## Transmission Data
|  | Wavelength (nm) | Transmission (%)
|  | 350 | 64.0114
|  | 360 | 68.2655
|  | 370 | 73.1578
|  | 380 | 77.7642
Product Raw Data |  | 390 | 81.3564
Calcite Transmission (16.5 mm Thick Sample) |  | 400 | 83.7839
|  | 410 | 85.2609
Item # | Calcite | 420 | 86.1075
DISCLAIMER: The data presented here are typical. Slight variations in performance data will occur from lot to lot. Please contact Technical Support with any questions regarding the use or reliability of this data. |  | 430 | 86.6347
|  | 440 | 86.9898
|  | 450 | 87.2473
|  | 460 | 87.4441
|  | 470 | 87.5481
|  | 480 | 87.6467
This data may be used in publications. However, please cite Thorlabs as the source. |  | 490 | 87.7662
|  | 500 | 87.8196
|  | 510 | 87.8824
|  | 520 | 87.9623
|  | 530 | 88.0207
|  | 540 | 88.0752
|  | 550 | 88.1569
|  | 560 | 88.2567
|  | 570 | 88.3095
|  | 580 | 88.3494
|  | 590 | 88.4159
|  | 600 | 88.4786
|  | 610 | 88.527
|  | 620 | 88.6018
|  | 630 | 88.6658
|  | 640 | 88.7233
|  | 650 | 88.7988
|  | 660 | 88.8309
|  | 670 | 88.8759
|  | 680 | 88.9846
|  | 690 | 89.0534
|  | 700 | 89.1064
|  | 710 | 89.1559
|  | 720 | 89.2163
|  | 730 | 89.2925
|  | 740 | 89.3498
|  | 750 | 89.3786
|  | 760 | 89.4581
|  | 770 | 89.5625
|  | 780 | 89.6142
|  | 790 | 89.6404
|  | 800 | 89.4512
|  | 810 | 89.5174
|  | 820 | 89.5622
|  | 830 | 89.5972
|  | 840 | 89.6666
|  | 850 | 89.0961
|  | 860 | 89.5338
|  | 870 | 89.5561
|  | 880 | 89.6657
|  | 890 | 89.8063
|  | 900 | 89.7052
|  | 910 | 89.7271
|  | 920 | 89.685
|  | 930 | 89.7213
|  | 940 | 89.7319
|  | 950 | 89.726
|  | 960 | 89.7461
|  | 970 | 89.756
|  | 980 | 89.738
|  | 990 | 89.7529
|  | 1000 | 89.7776
|  | 1010 | 89.7739
|  | 1020 | 89.7916
|  | 1030 | 89.7543
|  | 1040 | 89.7869
|  | 1050 | 89.7505
|  | 1060 | 89.7086
|  | 1070 | 89.72
|  | 1080 | 89.6821
|  | 1090 | 89.6635
|  | 1100 | 89.6534
|  | 1110 | 89.7825
|  | 1120 | 89.7862
|  | 1130 | 89.7896
|  | 1140 | 89.7932
|  | 1150 | 89.7966
|  | 1160 | 89.8002
|  | 1170 | 89.8035
|  | 1180 | 89.8068
|  | 1190 | 89.8102
|  | 1200 | 89.8134
|  | 1210 | 89.8166
|  | 1220 | 89.8198
|  | 1230 | 89.8229
|  | 1240 | 89.826
|  | 1250 | 89.8289
|  | 1260 | 89.8321
|  | 1270 | 89.8349
|  | 1280 | 89.8378
|  | 1290 | 89.8409
|  | 1300 | 89.8438
|  | 1310 | 89.8465
|  | 1320 | 89.8494
|  | 1330 | 89.8521
|  | 1340 | 89.8549
|  | 1350 | 89.8577
|  | 1360 | 89.8604
|  | 1370 | 89.8632
|  | 1380 | 89.8659
|  | 1390 | 89.8684
|  | 1400 | 89.8711
|  | 1410 | 89.8739
|  | 1420 | 89.8764
|  | 1430 | 89.8791
|  | 1440 | 89.8817
|  | 1450 | 89.8842
|  | 1460 | 89.8869
|  | 1470 | 89.8893
|  | 1480 | 89.8919
|  | 1490 | 89.8943
|  | 1500 | 89.8967
|  | 1510 | 89.8994
|  | 1520 | 89.9017
|  | 1530 | 89.9044
|  | 1540 | 89.9068
|  | 1550 | 89.9092
|  | 1560 | 89.9117
|  | 1570 | 89.9142
|  | 1580 | 89.9165
|  | 1590 | 89.9189
|  | 1600 | 89.9214
|  | 1610 | 89.9238
|  | 1620 | 89.9262
|  | 1630 | 89.9285
|  | 1640 | 89.9308
|  | 1650 | 89.9334
|  | 1660 | 89.9357
|  | 1670 | 89.9381
|  | 1680 | 89.9405
|  | 1690 | 89.9427
|  | 1700 | 89.9453
|  | 1710 | 89.9477
|  | 1720 | 89.95
|  | 1730 | 89.9523
|  | 1740 | 89.9547
|  | 1750 | 89.957
|  | 1760 | 89.9595
|  | 1770 | 89.9619
|  | 1780 | 89.9641
|  | 1790 | 89.9665
|  | 1800 | 89.9689
|  | 1810 | 89.9711
|  | 1820 | 89.9735
|  | 1830 | 89.9761
|  | 1840 | 89.9783
|  | 1850 | 89.9807
|  | 1860 | 89.983
|  | 1870 | 89.9853
|  | 1880 | 89.9879
|  | 1890 | 89.9902
|  | 1900 | 89.9925
|  | 1910 | 89.9948
|  | 1920 | 89.9972
|  | 1930 | 89.9997
|  | 1940 | 90.002
|  | 1950 | 90.0044
|  | 1960 | 90.0067
|  | 1970 | 90.0092
|  | 1980 | 90.0116
|  | 1990 | 90.014
|  | 2000 | 90.0163
|  | 2010 | 90.0188
|  | 2020 | 90.0212
|  | 2030 | 90.0236
|  | 2040 | 90.0261
|  | 2050 | 90.0284
|  | 2060 | 90.0308
|  | 2070 | 90.0333
|  | 2080 | 90.0357
|  | 2090 | 90.038
|  | 2100 | 90.0406
|  | 2110 | 90.043
|  | 2120 | 90.0455
|  | 2130 | 90.0479
|  | 2140 | 90.0505
|  | 2150 | 90.0529
|  | 2160 | 90.0555
|  | 2170 | 90.0579
|  | 2180 | 90.0604
|  | 2190 | 90.0628
|  | 2200 | 90.0653
|  | 2210 | 90.0678
|  | 2220 | 90.0704
|  | 2230 | 90.0728
|  | 2240 | 90.0754
|  | 2250 | 90.078
|  | 2260 | 90.0804
|  | 2270 | 90.083
|  | 2280 | 90.0857
|  | 2290 | 90.088
|  | 2300 | 90.0906