## Economy Beamsplitters
EBP1/EBP2 Economy Beamsplitters
|  | Wavelength (nm) | % Transmission | % Reflectance
|  | 2300 | 88.0194 | 5.3004
|  | 2295 | 88.0103 | 5.3213
|  | 2290 | 87.9851 | 5.1972
|  | 2285 | 87.9464 | 5.2304
Product Raw Data |  | 2280 | 87.9303 | 5.1205
Economy Beamsplitters at 0° AOI |  | 2275 | 87.876 | 5.2129
|  | 2270 | 87.876 | 5.2976
Item # | EBP1 and EBP2 | 2265 | 87.8295 | 5.4986
DISCLAIMER: The data presented here are typical. Slight variations in performance data will occur from lot to lot. Please contact Technical Support with any questions regarding the use or reliability of this data. |  | 2260 | 87.7979 | 5.6434
|  | 2255 | 87.761 | 5.915
|  | 2250 | 87.7217 | 6.2732
|  | 2245 | 87.7038 | 6.5075
|  | 2240 | 87.681 | 6.7893
|  | 2235 | 87.6429 | 7.1574
This data may be used in publications. However, please cite Thorlabs as the source. |  | 2230 | 87.609 | 7.5076
|  | 2225 | 87.5795 | 7.7668
|  | 2220 | 87.5775 | 8.0403
Additional Information: |  | 2215 | 87.5551 | 8.4221
These beamsplitters were designed for performance at 45° AOI. The data shown is for informational purposes only. |  | 2210 | 87.5334 | 8.6431
|  | 2205 | 87.5467 | 8.9238
|  | 2200 | 87.6035 | 8.9496
|  | 2195 | 87.623 | 9.0447
|  | 2190 | 87.6627 | 9.0927
|  | 2185 | 87.6955 | 9.0406
|  | 2180 | 87.7256 | 8.9658
|  | 2175 | 87.7836 | 8.8691
|  | 2170 | 87.7954 | 8.6437
|  | 2165 | 87.8133 | 8.4868
|  | 2160 | 87.8135 | 8.149
|  | 2155 | 87.8188 | 7.9046
|  | 2150 | 87.8055 | 7.6431
|  | 2145 | 87.7992 | 7.3685
|  | 2140 | 87.7969 | 7.0247
|  | 2135 | 87.7978 | 6.8466
|  | 2130 | 87.7924 | 6.6213
|  | 2125 | 87.7785 | 6.4118
|  | 2120 | 87.7642 | 6.2867
|  | 2115 | 87.7559 | 6.2647
|  | 2110 | 87.7386 | 6.0903
|  | 2105 | 87.7196 | 6.09
|  | 2100 | 87.7196 | 6.1716
|  | 2095 | 87.7162 | 6.2599
|  | 2090 | 87.668 | 6.4481
|  | 2085 | 87.6502 | 6.6423
|  | 2080 | 87.6408 | 6.9509
|  | 2075 | 87.6346 | 7.2042
|  | 2070 | 87.6197 | 7.5671
|  | 2065 | 87.5916 | 7.8852
|  | 2060 | 87.5813 | 8.1821
|  | 2055 | 87.563 | 8.5161
|  | 2050 | 87.5408 | 8.7588
|  | 2045 | 87.5193 | 8.9867
|  | 2040 | 87.4838 | 9.2468
|  | 2035 | 87.4838 | 9.3592
|  | 2030 | 87.4781 | 9.4512
|  | 2025 | 87.4644 | 9.4592
|  | 2020 | 87.4136 | 9.4148
|  | 2015 | 87.3989 | 9.3227
|  | 2010 | 87.3553 | 9.1565
|  | 2005 | 87.3497 | 9.0054
|  | 2000 | 87.3314 | 8.7674
|  | 1995 | 87.3089 | 8.4773
|  | 1990 | 87.2895 | 8.2443
|  | 1985 | 87.2979 | 8.0002
|  | 1980 | 87.233 | 7.811
|  | 1975 | 87.2029 | 7.6049
|  | 1970 | 87.1671 | 7.4558
|  | 1965 | 87.1462 | 7.3719
|  | 1960 | 87.1237 | 7.2981
|  | 1955 | 87.0914 | 7.2584
|  | 1950 | 87.0441 | 7.3008
|  | 1945 | 87.0232 | 7.4144
|  | 1940 | 86.981 | 7.5434
|  | 1935 | 86.9555 | 7.7042
|  | 1930 | 86.9071 | 7.8514
|  | 1925 | 86.8764 | 8.0342
|  | 1920 | 86.8509 | 8.2777
|  | 1915 | 86.801 | 8.5505
|  | 1910 | 86.8021 | 8.7831
|  | 1905 | 86.8341 | 8.9625
|  | 1900 | 86.7813 | 9.1532
|  | 1895 | 86.7448 | 9.3654
|  | 1890 | 86.7259 | 9.445
|  | 1885 | 86.7078 | 9.4618
|  | 1880 | 86.6817 | 9.4577
|  | 1875 | 86.6657 | 9.4373
|  | 1870 | 86.5844 | 9.4319
|  | 1865 | 86.6097 | 9.2881
|  | 1860 | 86.6351 | 9.0958
|  | 1855 | 86.5248 | 9.0612
|  | 1850 | 86.5083 | 8.9181
|  | 1845 | 86.475 | 8.7302
|  | 1840 | 86.4886 | 8.5299
|  | 1835 | 86.4432 | 8.458
|  | 1830 | 86.502 | 8.2697
|  | 1825 | 86.4016 | 8.2993
|  | 1820 | 86.4033 | 8.2816
|  | 1815 | 86.3682 | 8.3134
|  | 1810 | 86.3535 | 8.3469
|  | 1805 | 86.3441 | 8.4626
|  | 1800 | 86.3347 | 8.5738
|  | 1795 | 86.3077 | 8.7836
|  | 1790 | 86.279 | 8.9843
|  | 1785 | 86.2582 | 9.1332
|  | 1780 | 86.2362 | 9.3046
|  | 1775 | 86.1974 | 9.497
|  | 1770 | 86.1588 | 9.642
|  | 1765 | 86.1307 | 9.7402
|  | 1760 | 86.0836 | 9.8239
|  | 1755 | 86.0627 | 9.8952
|  | 1750 | 86.0545 | 9.907
|  | 1745 | 86.0042 | 9.8814
|  | 1740 | 85.9705 | 9.8284
|  | 1735 | 85.9798 | 9.7003
|  | 1730 | 85.9449 | 9.5905
|  | 1725 | 85.9057 | 9.5083
|  | 1720 | 85.8694 | 9.4217
|  | 1715 | 85.853 | 9.3267
|  | 1710 | 85.8052 | 9.3081
|  | 1705 | 85.7965 | 9.2708
|  | 1700 | 85.7534 | 9.2845
|  | 1695 | 85.7448 | 9.2855
|  | 1690 | 85.7049 | 9.3694
|  | 1685 | 85.6688 | 9.4997
|  | 1680 | 85.5952 | 9.6525
|  | 1675 | 85.5831 | 9.7706
|  | 1670 | 85.5302 | 9.9162
|  | 1665 | 85.5183 | 10.028
|  | 1660 | 85.4971 | 10.0916
|  | 1655 | 85.4458 | 10.2229
|  | 1650 | 85.4184 | 10.2919
|  | 1645 | 85.3774 | 10.3015
|  | 1640 | 85.3431 | 10.3259
|  | 1635 | 85.3117 | 10.3172
|  | 1630 | 85.2756 | 10.29
|  | 1625 | 85.2049 | 10.2754
|  | 1620 | 85.1869 | 10.2184
|  | 1615 | 85.1335 | 10.1971
|  | 1610 | 85.0995 | 10.1289
|  | 1605 | 85.0631 | 10.1402
|  | 1600 | 85.0157 | 10.1709
|  | 1595 | 84.9552 | 10.2234
|  | 1590 | 84.9086 | 10.2187
|  | 1585 | 84.8733 | 10.2344
|  | 1580 | 84.8217 | 10.3396
|  | 1575 | 84.8016 | 10.4048
|  | 1570 | 84.7282 | 10.5152
|  | 1565 | 84.6843 | 10.6113
|  | 1560 | 84.6493 | 10.7026
|  | 1555 | 84.5915 | 10.7821
|  | 1550 | 84.526 | 10.8685
|  | 1545 | 84.4828 | 10.8939
|  | 1540 | 84.4244 | 10.9094
|  | 1535 | 84.3849 | 10.9047
|  | 1530 | 84.3243 | 10.9355
|  | 1525 | 84.2763 | 10.9234
|  | 1520 | 84.1987 | 10.9195
|  | 1515 | 84.1548 | 10.9266
|  | 1510 | 84.0879 | 10.9684
|  | 1505 | 84.0415 | 10.9832
|  | 1500 | 83.9671 | 11.0244
|  | 1495 | 83.917 | 11.0784
|  | 1490 | 83.8536 | 11.1605
|  | 1485 | 83.7763 | 11.2531
|  | 1480 | 83.7159 | 11.3107
|  | 1475 | 83.6566 | 11.3725
|  | 1470 | 83.5957 | 11.4393
|  | 1465 | 83.5354 | 11.4876
|  | 1460 | 83.4646 | 11.5057
|  | 1455 | 83.3983 | 11.5423
|  | 1450 | 83.3209 | 11.6039
|  | 1445 | 83.2518 | 11.6413
|  | 1440 | 83.2008 | 11.664
|  | 1435 | 83.1136 | 11.7323
|  | 1430 | 83.0452 | 11.7919
|  | 1425 | 82.9589 | 11.8612
|  | 1420 | 82.896 | 11.9081
|  | 1415 | 82.8159 | 11.9582
|  | 1410 | 82.7133 | 12.0328
|  | 1405 | 82.6866 | 12.0403
|  | 1400 | 82.6495 | 12.0374
|  | 1395 | 82.5303 | 12.1615
|  | 1390 | 82.4265 | 12.3051
|  | 1385 | 82.3912 | 12.3317
|  | 1380 | 82.3071 | 12.4005
|  | 1375 | 82.2727 | 12.4208
|  | 1370 | 82.237 | 12.4234
|  | 1365 | 82.1611 | 12.4582
|  | 1360 | 82.0889 | 12.5084
|  | 1355 | 82.0502 | 12.5334
|  | 1350 | 81.9325 | 12.6289
|  | 1345 | 81.8817 | 12.6937
|  | 1340 | 81.8184 | 12.7441
|  | 1335 | 81.7681 | 12.7677
|  | 1330 | 81.6814 | 12.862
|  | 1325 | 81.6146 | 12.9171
|  | 1320 | 81.5417 | 12.959
|  | 1315 | 81.4517 | 12.9968
|  | 1310 | 81.3841 | 12.9816
|  | 1305 | 81.3093 | 13.0478
|  | 1300 | 81.2452 | 13.1297
|  | 1295 | 81.1721 | 13.2004
|  | 1290 | 81.1109 | 13.2787
|  | 1285 | 81.0299 | 13.3728
|  | 1280 | 80.942 | 13.4504
|  | 1275 | 80.8609 | 13.4969
|  | 1270 | 80.794 | 13.5297
|  | 1265 | 80.7299 | 13.5719
|  | 1260 | 80.6467 | 13.6357
|  | 1255 | 80.5628 | 13.6906
|  | 1250 | 80.4806 | 13.769
|  | 1245 | 80.4084 | 13.8089
|  | 1240 | 80.3391 | 13.8488
|  | 1235 | 80.2608 | 13.9154
|  | 1230 | 80.1885 | 13.9945
|  | 1225 | 80.1093 | 14.0955
|  | 1220 | 80.0444 | 14.164
|  | 1215 | 79.949 | 14.2614
|  | 1210 | 79.8892 | 14.3455
|  | 1205 | 79.809 | 14.435
|  | 1200 | 79.7402 | 14.4671
|  | 1195 | 79.6401 | 14.5183
|  | 1190 | 79.574 | 14.5461
|  | 1185 | 79.4884 | 14.6416
|  | 1180 | 79.3866 | 14.7592
|  | 1175 | 79.3392 | 14.8119
|  | 1170 | 79.2708 | 14.8922
|  | 1165 | 79.1752 | 15.003
|  | 1160 | 79.0794 | 15.1115
|  | 1155 | 79.0082 | 15.187
|  | 1150 | 78.938 | 15.2574
|  | 1145 | 78.8426 | 15.3499
|  | 1140 | 78.7927 | 15.3829
|  | 1135 | 78.6996 | 15.4447
|  | 1130 | 78.5927 | 15.5273
|  | 1125 | 78.5432 | 15.5816
|  | 1120 | 78.4612 | 15.6824
|  | 1115 | 78.3876 | 15.7423
|  | 1110 | 78.303 | 15.83
|  | 1105 | 78.1838 | 15.9653
|  | 1100 | 78.1418 | 16.0057
|  | 1095 | 78.0374 | 16.0985
|  | 1090 | 77.9752 | 16.1513
|  | 1085 | 77.8853 | 16.2623
|  | 1080 | 77.809 | 16.3536
|  | 1075 | 77.7306 | 16.4573
|  | 1070 | 77.643 | 16.5592
|  | 1065 | 77.5459 | 16.6588
|  | 1060 | 77.478 | 16.7171
|  | 1055 | 77.4003 | 16.8094
|  | 1050 | 77.3242 | 16.9186
|  | 1045 | 77.2277 | 17.0035
|  | 1040 | 77.1339 | 17.0838
|  | 1035 | 77.0502 | 17.1621
|  | 1030 | 76.9844 | 17.2137
|  | 1025 | 76.8922 | 17.3225
|  | 1020 | 76.8085 | 17.4125
|  | 1015 | 76.7374 | 17.4573
|  | 1010 | 76.6676 | 17.5283
|  | 1005 | 76.5795 | 17.6564
|  | 1000 | 76.4895 | 17.7649
|  | 995 | 76.4012 | 17.8395
|  | 990 | 76.3152 | 17.9101
|  | 985 | 76.2224 | 18.0158
|  | 980 | 76.1454 | 18.0856
|  | 975 | 76.044 | 18.1408
|  | 970 | 75.9524 | 18.237
|  | 965 | 75.8785 | 18.308
|  | 960 | 75.7909 | 18.3747
|  | 955 | 75.7101 | 18.4596
|  | 950 | 75.6234 | 18.5496
|  | 945 | 75.5237 | 18.6284
|  | 940 | 75.4563 | 18.6626
|  | 935 | 75.3358 | 18.7266
|  | 930 | 75.2591 | 18.7959
|  | 925 | 75.1767 | 18.8726
|  | 920 | 75.0961 | 18.9238
|  | 915 | 74.9845 | 19.0697
|  | 910 | 74.9078 | 19.0979
|  | 905 | 74.8123 | 19.1489
|  | 900 | 74.7284 | 19.177
|  | 895 | 74.6442 | 19.182
|  | 890 | 74.5404 | 19.3022
|  | 885 | 74.458 | 19.4879
|  | 880 | 74.3624 | 19.5947
|  | 875 | 74.2711 | 19.6487
|  | 870 | 74.1649 | 19.6677
|  | 865 | 74.0842 | 19.6921
|  | 860 | 74.059 | 19.6831
|  | 855 | 74.0474 | 19.7907
|  | 850 | 73.9738 | 19.8449
|  | 845 | 73.9068 | 19.9376
|  | 840 | 73.8556 | 19.9198
|  | 835 | 73.7676 | 20.0652
|  | 830 | 73.6694 | 20.1897
|  | 825 | 73.5748 | 20.37
|  | 820 | 73.4719 | 20.4821
|  | 815 | 73.3738 | 20.5771
|  | 810 | 73.3005 | 20.7224
|  | 805 | 73.2134 | 20.8957
|  | 800 | 73.1575 | 21.0264
|  | 795 | 73.1064 | 21.1331
|  | 790 | 72.9977 | 21.2602
|  | 785 | 72.9292 | 21.3724
|  | 780 | 72.8644 | 21.5202
|  | 775 | 72.7945 | 21.6632
|  | 770 | 72.7246 | 21.7947
|  | 765 | 72.6612 | 21.8439
|  | 760 | 72.5989 | 21.9791
|  | 755 | 72.5131 | 22.1446
|  | 750 | 72.4503 | 22.2825
|  | 745 | 72.3925 | 22.3705
|  | 740 | 72.3241 | 22.4979
|  | 735 | 72.244 | 22.659
|  | 730 | 72.1878 | 22.7388
|  | 725 | 72.113 | 22.8566
|  | 720 | 72.0421 | 22.9619
|  | 715 | 71.9622 | 23.0845
|  | 710 | 71.894 | 23.2289
|  | 705 | 71.811 | 23.3714
|  | 700 | 71.7514 | 23.4838
|  | 695 | 71.6679 | 23.6238
|  | 690 | 71.5837 | 23.7302
|  | 685 | 71.515 | 23.8684
|  | 680 | 71.4573 | 23.9478
|  | 675 | 71.3845 | 24.0906
|  | 670 | 71.3096 | 24.2064
|  | 665 | 71.219 | 24.3328
|  | 660 | 71.1441 | 24.4856
|  | 655 | 71.0818 | 24.5825
|  | 650 | 71.0038 | 24.6863
|  | 645 | 70.9363 | 24.7675
|  | 640 | 70.8637 | 24.9026
|  | 635 | 70.7909 | 25.0221
|  | 630 | 70.7204 | 25.1737
|  | 625 | 70.6673 | 25.2551
|  | 620 | 70.5999 | 25.3949
|  | 615 | 70.5188 | 25.5071
|  | 610 | 70.4804 | 25.5313
|  | 605 | 70.4099 | 25.649
|  | 600 | 70.3421 | 25.7968
|  | 595 | 70.3037 | 25.8659
|  | 590 | 70.2355 | 25.9929
|  | 585 | 70.1879 | 26.0336
|  | 580 | 70.1407 | 26.1991
|  | 575 | 70.0925 | 26.2486
|  | 570 | 70.0608 | 26.2567
|  | 565 | 70.0298 | 26.3832
|  | 560 | 70.0028 | 26.4022
|  | 555 | 69.9704 | 26.6834
|  | 550 | 69.9418 | 26.8107
|  | 545 | 69.9263 | 26.8322
|  | 540 | 69.9046 | 26.9017
|  | 535 | 69.8966 | 26.9279
|  | 530 | 69.8905 | 26.9718
|  | 525 | 69.8903 | 26.9583
|  | 520 | 69.907 | 26.9114
|  | 515 | 69.9238 | 26.91
|  | 510 | 69.945 | 26.8447
|  | 505 | 69.9848 | 26.8481
|  | 500 | 70.0231 | 26.7999
|  | 495 | 70.091 | 26.7181
|  | 490 | 70.1875 | 26.6739
|  | 485 | 70.2741 | 26.654
|  | 480 | 70.3852 | 26.5948
|  | 475 | 70.5191 | 26.4652
|  | 470 | 70.6629 | 26.3463
|  | 465 | 70.8192 | 26.1994
|  | 460 | 71.0087 | 25.9407
|  | 455 | 71.2179 | 25.6795
|  | 450 | 71.4483 | 25.4409
|  | 445 | 71.7148 | 25.1834
|  | 440 | 71.99 | 24.8758
|  | 435 | 72.3505 | 24.5255
|  | 430 | 72.7737 | 24.1409
|  | 425 | 73.2229 | 23.6792
|  | 420 | 73.7219 | 23.1821
|  | 415 | 74.2936 | 22.6202
|  | 410 | 74.9301 | 22.0555
|  | 405 | 75.6088 | 21.3762
|  | 400 | 76.1655 | 20.7335