## 50-780 performance (hidden)
50-780 GRIN Collimator Pair Performance
|  | Working Distance (mm) | Insertion Loss (dB) | Transmission (%)
|  | 2 | -0.63 | 86.5%
|  | 5 | -0.62 | 86.7%
|  | 10 | -0.61 | 86.9%
|  | 13 | -0.61 | 86.9%
Product Raw Data |  | 15 | -0.61 | 86.9%
50-780 GRIN Collimator Pair Performance |  | 20 | -0.65 | 86.1%
|  | 30 | -0.68 | 85.51%
Item # | 50-780PM | 40 | -0.87 | 81.85%
DISCLAIMER: The data presented here are typical. Slight variations in performance data will occur from lot to lot. Please contact Technical Support with any questions regarding the use or reliability of this data. |  | 50 | -0.99 | 79.62%
|  | 60 | -1.15 | 76.74%
|  | 80 | -1.54 | 70.15%
|  | 100 | -1.93 | 64.12%
|  | 150 | -2.85 | 51.88%
This data may be used in publications. However, please cite Thorlabs as the source.
Additional Information:
Pair insertion loss is measured at a working distance of 15 ± 5 mm.

## 50-850 Performance (hidden)
50-850 GRIN Collimator Pair Performance
|  | Working Distance (mm) | Insertion Loss (dB) | Transmission (%)
|  | 0 | -0.18 | 95.9401
|  | 5 | -0.14 | 96.8278
|  | 10 | -0.13 | 97.051
|  | 15 | -0.14 | 96.8278
Product Raw Data |  | 20 | -0.17 | 96.1612
50-850 GRIN Collimator Pair Performance |  | 25 | -0.22 | 95.0605
|  | 30 | -0.26 | 94.189
Item # | 50-850, 50-850-FC, 50-850-APC | 35 | -0.3 | 93.3254
DISCLAIMER: The data presented here are typical. Slight variations in performance data will occur from lot to lot. Please contact Technical Support with any questions regarding the use or reliability of this data. |  | 260 | -3 | 50.1187
This data may be used in publications. However, please cite Thorlabs as the source.
Additional Information:
Pair insertion loss is measured at a working distance of 15 ± 5 mm.

## 50-980 Performance (hidden)
50-980 GRIN Collimator Pair Performance
|  | Working Distance (mm) | Insertion Loss (dB) | Transmission (%)
|  | 5 | -0.24 | 94.6237
|  | 10 | -0.16 | 96.3829
|  | 15 | -0.13 | 97.051
|  | 20 | -0.15 | 96.6051
Product Raw Data |  | 25 | -0.17 | 96.1612
50-980 GRIN Collimator Pair Performance |  | 30 | -0.19 | 95.7194
|  | 35 | -0.25 | 94.4061
Item # | 50-980, 50-980-FC, 50-980-APC | 255 | -3 | 50.1187
DISCLAIMER: The data presented here are typical. Slight variations in performance data will occur from lot to lot. Please contact Technical Support with any questions regarding the use or reliability of this data.
This data may be used in publications. However, please cite Thorlabs as the source.
Additional Information:
Pair insertion loss is measured at a working distance of 15 ± 5 mm.

## 50-1064 Performance (hidden)
50-1064 GRIN Collimator Pair Performance
|  | Working Distance (mm) | Insertion Loss (dB) | Transmission (%)
|  | 0 | -0.34 | 92.4698
|  | 5 | -0.33 | 92.683
|  | 10 | -0.32 | 92.8966
|  | 15 | -0.3 | 93.3254
Product Raw Data |  | 20 | -0.29 | 93.5406
50-1064 GRIN Collimator Pair Performance |  | 25 | -0.31 | 93.1108
|  | 30 | -0.34 | 92.4698
Item # | 50-1064, 50-1064-FC, 50-1064-APC | 35 | -0.38 | 91.6221
DISCLAIMER: The data presented here are typical. Slight variations in performance data will occur from lot to lot. Please contact Technical Support with any questions regarding the use or reliability of this data. |  | 40 | -0.43 | 90.5733
|  | 256 | -3 | 50.1187
This data may be used in publications. However, please cite Thorlabs as the source.
Additional Information:
Pair insertion loss is measured at a working distance of 15 ± 5 mm.

## 50-1310 Performance (hidden)
50-1310 GRIN Collimator Pair Performance
|  | Working Distance (mm) | Insertion Loss (dB) | Transmission (%)
|  | 0 | -0.4 | 91.2011
|  | 5 | -0.32 | 92.8966
|  | 10 | -0.27 | 93.9723
|  | 15 | -0.24 | 94.6237
Product Raw Data |  | 20 | -0.21 | 95.2796
50-1310 GRIN Collimator Pair Performance |  | 25 | -0.23 | 94.8418
|  | 30 | -0.25 | 94.4061
Item # | 50-1310, 50-1310-FC, 50-1310-APC | 35 | -0.3 | 93.3254
DISCLAIMER: The data presented here are typical. Slight variations in performance data will occur from lot to lot. Please contact Technical Support with any questions regarding the use or reliability of this data. |  | 150 | -3 | 50.1187
This data may be used in publications. However, please cite Thorlabs as the source.
Additional Information:
Pair insertion loss is measured at a working distance of 15 ± 5 mm.

## 50-1550 Performance (hidden)
50-1550 GRIN Collimator Pair Performance
|  | Working Distance (mm) | Insertion Loss (dB) | Transmission (%)
|  | 0 | -0.22 | 95.0605
|  | 5 | -0.14 | 96.8278
|  | 10 | -0.13 | 97.051
|  | 15 | -0.14 | 96.8278
Product Raw Data |  | 20 | -0.17 | 96.1612
50-1550 GRIN Collimator Pair Performance |  | 25 | -0.25 | 94.4061
|  | 30 | -0.33 | 92.683
Item # | 50-1550, 50-1550-FC, 50-1550-APC | 35 | -0.45 | 90.1571
DISCLAIMER: The data presented here are typical. Slight variations in performance data will occur from lot to lot. Please contact Technical Support with any questions regarding the use or reliability of this data. |  | 148 | -3 | 50.1187
This data may be used in publications. However, please cite Thorlabs as the source.
Additional Information:
Pair insertion loss is measured at a working distance of 15 ± 5 mm.

## 50-1310M Performance (hidden)
50-1310M GRIN Collimator Pair Performance
|  | Working Distance (mm) | Insertion Loss (dB) | Transmission (%)
|  | 1 | -1.88 | 64.8634
|  | 5 | -1.49 | 70.9578
|  | 10 | -0.97 | 79.9834
|  | 15 | -0.54 | 88.308
Product Raw Data |  | 20 | -0.34 | 92.4698
50-1310M GRIN Collimator Pair Performance |  | 25 | -0.5 | 89.1251
|  | 30 | -0.89 | 81.4704
Item # | 50-1310M, 50-1310M-FC, 50-1310M-APC | 35 | -1.38 | 72.778
DISCLAIMER: The data presented here are typical. Slight variations in performance data will occur from lot to lot. Please contact Technical Support with any questions regarding the use or reliability of this data. |  | 40 | -1.62 | 68.8652
|  | 45 | -2.06 | 62.23
|  | 50 | -2.52 | 55.9758
|  | 75 | -5.4 | 28.8403
|  | 95.2 | -6.26 | 23.6592
|  | 125 | -8.6 | 13.8038
This data may be used in publications. However, please cite Thorlabs as the source. |  | 140 | -9.89 | 10.2565
|  | 153 | -11.7 | 6.7608
Additional Information:
Pair insertion loss is measured at a working distance of 15 ± 5 mm.

## 50-630PM Performance
50-630PM GRIN Collimator Pair Performance
|  | Separation Distance (mm) | Insertion Loss (dB) | Transmission (%)
|  | 2 | -0.55 | 88.1%
|  | 5 | -0.55 | 88.1%
|  | 10 | -0.55 | 88.1%
|  | 13 | -0.5 | 89.13%
Product Raw Data |  | 15 | -0.5 | 89.13%
Polarization-Maintaining GRIN Fiber Collimator, 630 nm |  | 20 | -0.46 | 89.95%
|  | 30 | -0.53 | 88.51%
Item # | 50-630PM-FC, 50-630PM-APC | 40 | -0.55 | 88.1%
DISCLAIMER: The data presented here are typical. Slight variations in performance data will occur from lot to lot. Please contact Technical Support with any questions regarding the use or reliability of this data. |  | 50 | -0.6 | 87.1%
|  | 60 | -0.66 | 85.9%
|  | 80 | -0.7 | 85.11%
|  | 100 | -0.85 | 82.22%
|  | 150 | -1.22 | 75.51%
This data may be used in publications. However, please cite Thorlabs as the source.
Additional Information:
Measured With Connectors

## 50-780PM Performance
50-780PM GRIN Collimator Pair Performance
|  | Separation Distance (mm) | Insertion Loss (dB) | Transmission (%)
|  | 2 | -0.63 | 86.5%
|  | 5 | -0.62 | 86.7%
|  | 10 | -0.61 | 86.9%
|  | 13 | -0.61 | 86.9%
Product Raw Data |  | 15 | -0.61 | 86.9%
Polarization-Maintaining GRIN Fiber Collimator, 780 nm |  | 20 | -0.65 | 86.1%
|  | 30 | -0.68 | 85.51%
Item # | 50-780PM-FC, 50-780PM-APC | 40 | -0.87 | 81.85%
DISCLAIMER: The data presented here are typical. Slight variations in performance data will occur from lot to lot. Please contact Technical Support with any questions regarding the use or reliability of this data. |  | 50 | -0.99 | 79.62%
|  | 60 | -1.15 | 76.74%
|  | 80 | -1.54 | 70.15%
|  | 100 | -1.93 | 64.12%
|  | 150 | -2.85 | 51.88%
This data may be used in publications. However, please cite Thorlabs as the source.
Additional Information:
Measured With Connectors

## 50-850PM Performance
50-850PM GRIN Collimator Pair Performance
|  | Separation Distance (mm) | Insertion Loss (dB) | Transmission (%)
|  | 2 | -0.45 | 90.16%
|  | 5 | -0.38 | 91.62%
|  | 10 | -0.31 | 93.11%
|  | 13 | -0.28 | 93.76%
Product Raw Data |  | 15 | -0.21 | 95.28%
Polarization-Maintaining GRIN Fiber Collimator, 850 nm |  | 20 | -0.64 | 86.3%
|  | 30 | -1.02 | 79.07%
Item # | 50-850PM-APC | 40 | -1.29 | 74.3%
DISCLAIMER: The data presented here are typical. Slight variations in performance data will occur from lot to lot. Please contact Technical Support with any questions regarding the use or reliability of this data. |  | 50 | -1.42 | 72.11%
|  | 60 | -1.72 | 67.3%
|  | 80 | -2.28 | 59.16%
|  | 100 | -3.04 | 49.66%
|  | 150 | -3.74 | 42.27%
This data may be used in publications. However, please cite Thorlabs as the source.
Additional Information:
Measured With Connectors

## 50-980PM Performance
50-980PM GRIN Collimator Pair Performance
|  | Separation Distance (mm) | Insertion Loss (dB) | Transmission (%)
|  | 2 | -0.2 | 95.5%
|  | 5 | -0.17 | 96.16%
|  | 10 | -0.15 | 96.61%
|  | 13 | -0.1 | 97.72%
Product Raw Data |  | 15 | -0.07 | 98.4%
Polarization-Maintaining GRIN Fiber Collimator, 980 nm |  | 20 | -0.17 | 96.16%
|  | 30 | -0.27 | 93.97%
Item # | 50-980PM-APC | 40 | -0.37 | 91.83%
DISCLAIMER: The data presented here are typical. Slight variations in performance data will occur from lot to lot. Please contact Technical Support with any questions regarding the use or reliability of this data. |  | 50 | -0.56 | 87.9%
|  | 60 | -0.93 | 80.72%
|  | 80 | -1.15 | 76.74%
|  | 100 | -3.84 | 41.3%
|  | 150 | -5.64 | 27.29%
This data may be used in publications. However, please cite Thorlabs as the source.
Additional Information:
Measured With Connectors

## 50-1064PM Performance
50-1064PM GRIN Collimator Pair Performance
|  | Separation Distance (mm) | Insertion Loss (dB) | Transmission (%)
|  | 2 | -0.48 | 89.54%
|  | 5 | -0.44656 | 90.23%
|  | 10 | -0.41095 | 90.97%
|  | 13 | -0.25554 | 94.29%
Product Raw Data |  | 15 | -0.16438 | 96.29%
Polarization-Maintaining GRIN Fiber Collimator, 1064 nm |  | 20 | -0.38918 | 91.43%
|  | 30 | -0.50471 | 89.03%
Item # | 50-1064PM-APC | 40 | -0.63486 | 86.4%
DISCLAIMER: The data presented here are typical. Slight variations in performance data will occur from lot to lot. Please contact Technical Support with any questions regarding the use or reliability of this data. |  | 50 | -0.7513 | 84.11%
|  | 60 | -0.9629 | 80.11%
|  | 80 | -1.2976 | 74.17%
|  | 100 | -2.1325 | 61.2%
|  | 150 | -2.4727 | 56.59%
This data may be used in publications. However, please cite Thorlabs as the source.
Additional Information:
Measured With Connectors

## 50-1310PM Performance
50-1310PM GRIN Collimator Pair Performance
|  | Separation Distance (mm) | Insertion Loss (dB) | Transmission (%)
|  | 2 | -0.46383 | 89.87%
|  | 5 | -0.4218 | 90.74%
|  | 10 | -0.39709 | 91.26%
|  | 13 | -0.20136 | 95.47%
Product Raw Data |  | 15 | -0.14287 | 96.76%
Polarization-Maintaining GRIN Fiber Collimator, 1310 nm |  | 20 | -0.35114 | 92.23%
|  | 30 | -0.29061 | 93.53%
Item # | 50-1310PM-APC | 40 | -0.52049 | 88.71%
DISCLAIMER: The data presented here are typical. Slight variations in performance data will occur from lot to lot. Please contact Technical Support with any questions regarding the use or reliability of this data. |  | 50 | -0.66713 | 85.76%
|  | 60 | -1.0794 | 77.99%
|  | 80 | -1.5954 | 69.26%
|  | 100 | -3.0555 | 49.48%
|  | 150 | -3.9584 | 40.19%
This data may be used in publications. However, please cite Thorlabs as the source.
Additional Information:
Measured With Connectors

## 50-1550PM Performance
50-1550PM GRIN Collimator Pair Performance
|  | Separation Distance (mm) | Insertion Loss (dB) | Transmission (%)
|  | 2 | -0.45 | 90.16%
|  | 5 | -0.43 | 90.57%
|  | 10 | -0.37 | 91.83%
|  | 15 | -0.25 | 94.41%
Product Raw Data |  | 20 | -0.27 | 93.97%
Polarization-Maintaining GRIN Fiber Collimator, 1550 nm |  | 30 | -0.28 | 93.76%
|  | 40 | -0.35 | 92.26%
Item # | 50-1550PM-FC, 50-1550PM-APC | 50 | -0.5 | 89.13%
DISCLAIMER: The data presented here are typical. Slight variations in performance data will occur from lot to lot. Please contact Technical Support with any questions regarding the use or reliability of this data. |  | 60 | -0.68 | 85.51%
|  | 80 | -1.1 | 77.62%
|  | 100 | -1.65 | 68.39%
|  | 150 | -3.12 | 48.75%
|  | 200 | -4.76 | 33.42%
This data may be used in publications. However, please cite Thorlabs as the source.
Additional Information:
Measured With Connectors