## Total Transmission
|  | Wavelength (µm) | % Transmission
|  | 6.4999 | 83.3468
|  | 6.5021 | 84.0176
|  | 6.5043 | 84.1374
|  | 6.5058 | 84.4632
Product Raw Data |  | 6.508 | 82.9869
Ø1" Germanium Window, AR Coated for 7 - 12 µm |  | 6.5103 | 86.4754
|  | 6.5117 | 84.6409
Item # | WG91050-G, WG90530-G | 6.514 | 82.9812
DISCLAIMER: The data presented here are typical. Slight variations in performance data will occur from lot to lot. Please contact Technical Support with any questions regarding the use or reliability of this data. |  | 6.5162 | 84.8997
|  | 6.5177 | 84.6691
|  | 6.5199 | 85.3769
|  | 6.5221 | 84.8855
|  | 6.5236 | 84.702
|  | 6.5258 | 84.6504
This data may be used in publications. However, please cite Thorlabs as the source. |  | 6.528 | 83.9503
|  | 6.5303 | 84.9716
|  | 6.5317 | 84.2397
|  | 6.534 | 85.0159
Additional Information: |  | 6.5362 | 84.1691
Measured transmission at normal incidence. The substrate thickness was 5 mm. |  | 6.5377 | 84.5499
|  | 6.5399 | 84.3375
|  | 6.5421 | 84.2054
|  | 6.5436 | 85.8536
|  | 6.5458 | 85.2351
|  | 6.548 | 85.5236
|  | 6.5503 | 84.5185
|  | 6.5518 | 85.0375
|  | 6.554 | 85.5929
|  | 6.5562 | 85.4728
|  | 6.5577 | 84.6122
|  | 6.5599 | 85.1047
|  | 6.5621 | 87.1598
|  | 6.5636 | 84.7419
|  | 6.5658 | 84.3044
|  | 6.568 | 84.5494
|  | 6.5695 | 85.8189
|  | 6.5718 | 86.056
|  | 6.574 | 85.6695
|  | 6.5762 | 87.0872
|  | 6.5777 | 87.471
|  | 6.5799 | 86.1108
|  | 6.5821 | 89.2932
|  | 6.5836 | 86.6816
|  | 6.5858 | 86.0053
|  | 6.588 | 88.7996
|  | 6.5895 | 86.931
|  | 6.5917 | 88.3427
|  | 6.594 | 88.1379
|  | 6.5954 | 88.9815
|  | 6.5977 | 88.1204
|  | 6.5999 | 86.4596
|  | 6.6021 | 85.7597
|  | 6.6036 | 87.2676
|  | 6.6058 | 84.8988
|  | 6.608 | 88.3832
|  | 6.6095 | 87.3448
|  | 6.6117 | 88.279
|  | 6.614 | 86.5794
|  | 6.6154 | 86.0538
|  | 6.6177 | 86.1079
|  | 6.6199 | 88.7034
|  | 6.6221 | 84.4753
|  | 6.6236 | 89.1859
|  | 6.6258 | 85.8643
|  | 6.628 | 88.2202
|  | 6.6295 | 86.7212
|  | 6.6317 | 85.6274
|  | 6.6339 | 89.0453
|  | 6.6354 | 89.5729
|  | 6.6376 | 88.8043
|  | 6.6399 | 89.1016
|  | 6.6421 | 87.7677
|  | 6.6436 | 87.8844
|  | 6.6458 | 88.2251
|  | 6.648 | 89.1112
|  | 6.6495 | 89.7988
|  | 6.6517 | 90.627
|  | 6.6539 | 87.9196
|  | 6.6554 | 89.0245
|  | 6.6576 | 87.8717
|  | 6.6598 | 87.0728
|  | 6.662 | 86.6919
|  | 6.6635 | 89.1532
|  | 6.6657 | 88.553
|  | 6.668 | 89.9245
|  | 6.6694 | 88.6775
|  | 6.6717 | 89.7634
|  | 6.6739 | 91.3742
|  | 6.6754 | 88.2376
|  | 6.6776 | 86.6437
|  | 6.6798 | 87.8716
|  | 6.6813 | 88.4087
|  | 6.6835 | 89.775
|  | 6.6857 | 88.3273
|  | 6.6879 | 89.8529
|  | 6.6894 | 89.4829
|  | 6.6916 | 89.8895
|  | 6.6938 | 89.4978
|  | 6.6953 | 89.6669
|  | 6.6975 | 89.1462
|  | 6.6998 | 89.1212
|  | 6.7012 | 89.0695
|  | 6.7035 | 88.8015
|  | 6.7057 | 88.6209
|  | 6.7079 | 89.4732
|  | 6.7094 | 88.8038
|  | 6.7116 | 88.1204
|  | 6.7138 | 89.6186
|  | 6.7153 | 89.801
|  | 6.7175 | 89.764
|  | 6.7197 | 88.961
|  | 6.7212 | 89.2648
|  | 6.7234 | 89.0253
|  | 6.7256 | 88.673
|  | 6.7278 | 91.1252
|  | 6.7293 | 89.6465
|  | 6.7315 | 89.4789
|  | 6.7337 | 89.752
|  | 6.7352 | 90.4615
|  | 6.7374 | 90.457
|  | 6.7397 | 90.6369
|  | 6.7419 | 91.0359
|  | 6.7434 | 90.4225
|  | 6.7456 | 90.4332
|  | 6.7478 | 90.8515
|  | 6.7493 | 89.5988
|  | 6.7515 | 90.7793
|  | 6.7537 | 90.1865
|  | 6.7552 | 90.366
|  | 6.7574 | 90.1757
|  | 6.7596 | 89.1184
|  | 6.7618 | 91.0295
|  | 6.7633 | 90.7355
|  | 6.7655 | 88.6926
|  | 6.7677 | 91.4387
|  | 6.7692 | 91.8117
|  | 6.7714 | 91.1233
|  | 6.7736 | 90.6543
|  | 6.7751 | 91.3462
|  | 6.7773 | 90.2498
|  | 6.7795 | 90.6649
|  | 6.7818 | 90.7038
|  | 6.7832 | 91.3467
|  | 6.7854 | 92.4132
|  | 6.7877 | 91.8721
|  | 6.7891 | 90.4078
|  | 6.7914 | 89.7553
|  | 6.7936 | 92.0492
|  | 6.795 | 90.1516
|  | 6.7973 | 91.2144
|  | 6.7995 | 90.3053
|  | 6.8017 | 90.1279
|  | 6.8032 | 90.9887
|  | 6.8054 | 92.0171
|  | 6.8076 | 91.9777
|  | 6.8091 | 90.9332
|  | 6.8113 | 90.5114
|  | 6.8135 | 91.5814
|  | 6.8157 | 91.9241
|  | 6.8172 | 91.4208
|  | 6.8194 | 91.49
|  | 6.8216 | 92.115
|  | 6.8231 | 92.4377
|  | 6.8253 | 91.4038
|  | 6.8275 | 92.3161
|  | 6.829 | 91.8674
|  | 6.8312 | 92.5
|  | 6.8334 | 93.1838
|  | 6.8356 | 91.2167
|  | 6.8371 | 90.9299
|  | 6.8393 | 91.9119
|  | 6.8415 | 91.4918
|  | 6.843 | 92.4073
|  | 6.8452 | 91.8281
|  | 6.8474 | 92.6283
|  | 6.8496 | 92.0428
|  | 6.8511 | 93.5603
|  | 6.8533 | 91.4043
|  | 6.8555 | 94.3132
|  | 6.857 | 93.5538
|  | 6.8592 | 94.4454
|  | 6.8614 | 93.6895
|  | 6.8629 | 93.6366
|  | 6.8651 | 91.1086
|  | 6.8673 | 92.7445
|  | 6.8696 | 91.3512
|  | 6.871 | 92.6644
|  | 6.8732 | 94.8518
|  | 6.8755 | 91.2319
|  | 6.8769 | 91.9524
|  | 6.8791 | 93.1135
|  | 6.8814 | 92.558
|  | 6.8836 | 92.9394
|  | 6.885 | 91.9218
|  | 6.8872 | 93.2593
|  | 6.8895 | 93.7854
|  | 6.8909 | 92.8212
|  | 6.8931 | 93.6377
|  | 6.8954 | 94.0593
|  | 6.8976 | 93.7121
|  | 6.899 | 92.1534
|  | 6.9013 | 92.5743
|  | 6.9035 | 93.8299
|  | 6.9049 | 92.3386
|  | 6.9071 | 93.439
|  | 6.9094 | 92.9531
|  | 6.9108 | 92.9623
|  | 6.913 | 94.1023
|  | 6.9153 | 93.3589
|  | 6.9175 | 92.6014
|  | 6.9189 | 92.7787
|  | 6.9211 | 93.7385
|  | 6.9234 | 94.0299
|  | 6.9248 | 93.783
|  | 6.927 | 93.3406
|  | 6.9292 | 94.1624
|  | 6.9315 | 93.1465
|  | 6.9329 | 93.5983
|  | 6.9351 | 93.7838
|  | 6.9374 | 93.8704
|  | 6.9388 | 93.9688
|  | 6.941 | 92.9626
|  | 6.9432 | 93.4054
|  | 6.9455 | 93
|  | 6.9469 | 93.1925
|  | 6.9491 | 94.1277
|  | 6.9513 | 93.5962
|  | 6.9528 | 93.3562
|  | 6.955 | 94.1731
|  | 6.9572 | 94.2613
|  | 6.9594 | 92.8852
|  | 6.9609 | 93.2236
|  | 6.9631 | 93.6402
|  | 6.9653 | 94.0981
|  | 6.9668 | 93.775
|  | 6.969 | 94.8461
|  | 6.9712 | 94.1882
|  | 6.9727 | 94.0842
|  | 6.9749 | 93.6292
|  | 6.9771 | 93.1896
|  | 6.9793 | 94.2312
|  | 6.9808 | 95.3236
|  | 6.983 | 94.5358
|  | 6.9852 | 95.4152
|  | 6.9867 | 93.1401
|  | 6.9889 | 93.6048
|  | 6.9911 | 93.6734
|  | 6.9933 | 94.6984
|  | 6.9948 | 95.3234
|  | 6.997 | 93.9673
|  | 6.9992 | 93.4839
|  | 7.0007 | 93.5661
|  | 7.0029 | 95.5803
|  | 7.0051 | 94.2111
|  | 7.0073 | 94.1378
|  | 7.0088 | 93.417
|  | 7.011 | 94.7738
|  | 7.0132 | 94.1955
|  | 7.0146 | 93.6038
|  | 7.0168 | 95.0746
|  | 7.0191 | 93.9143
|  | 7.0213 | 95.0568
|  | 7.0227 | 94.6362
|  | 7.0249 | 94.4848
|  | 7.0271 | 94.9188
|  | 7.0286 | 94.8968
|  | 7.0308 | 93.9715
|  | 7.033 | 96.7622
|  | 7.0352 | 95.6438
|  | 7.0367 | 94.6263
|  | 7.0389 | 94.0282
|  | 7.0411 | 95.7056
|  | 7.0426 | 96.0267
|  | 7.0448 | 94.7581
|  | 7.047 | 95.9547
|  | 7.0492 | 95.397
|  | 7.0507 | 95.3657
|  | 7.0529 | 94.4242
|  | 7.0551 | 94.5166
|  | 7.0566 | 95.9672
|  | 7.0588 | 94.5626
|  | 7.061 | 95.7732
|  | 7.0632 | 95.5847
|  | 7.0646 | 95.0663
|  | 7.0668 | 94.1028
|  | 7.0691 | 95.7501
|  | 7.0705 | 95.1352
|  | 7.0727 | 96.4571
|  | 7.0749 | 95.0158
|  | 7.0771 | 95.8968
|  | 7.0786 | 94.1722
|  | 7.0808 | 95.8085
|  | 7.083 | 94.5851
|  | 7.0845 | 96.355
|  | 7.0867 | 96.6075
|  | 7.0889 | 95.8709
|  | 7.0911 | 96.8382
|  | 7.0926 | 95.4615
|  | 7.0948 | 96.004
|  | 7.097 | 96.0765
|  | 7.0984 | 96.0836
|  | 7.1007 | 94.4368
|  | 7.1029 | 95.643
|  | 7.1051 | 95.715
|  | 7.1065 | 95.5244
|  | 7.1087 | 94.3573
|  | 7.1109 | 95.1801
|  | 7.1131 | 94.4603
|  | 7.1146 | 95.7655
|  | 7.1168 | 96.0833
|  | 7.119 | 95.6395
|  | 7.1205 | 96.3147
|  | 7.1227 | 96.2177
|  | 7.1249 | 94.9919
|  | 7.1271 | 95.2987
|  | 7.1286 | 96.4119
|  | 7.1308 | 94.9387
|  | 7.133 | 94.7585
|  | 7.1344 | 96.0029
|  | 7.1366 | 95.4435
|  | 7.1388 | 94.836
|  | 7.141 | 94.9251
|  | 7.1425 | 94.8099
|  | 7.1447 | 95.2074
|  | 7.1469 | 95.6924
|  | 7.1484 | 94.5601
|  | 7.1506 | 95.8697
|  | 7.1528 | 95.9066
|  | 7.155 | 95.8857
|  | 7.1565 | 95.8449
|  | 7.1587 | 93.9375
|  | 7.1609 | 95.864
|  | 7.1623 | 96.0936
|  | 7.1645 | 95.4015
|  | 7.1667 | 96.6847
|  | 7.1689 | 97.3492
|  | 7.1704 | 96.9132
|  | 7.1726 | 96.0146
|  | 7.1748 | 95.559
|  | 7.177 | 97.246
|  | 7.1785 | 95.6838
|  | 7.1807 | 96.7226
|  | 7.1829 | 97.8993
|  | 7.1843 | 96.8
|  | 7.1865 | 96.4062
|  | 7.1887 | 96.2517
|  | 7.1909 | 97.2248
|  | 7.1924 | 95.6138
|  | 7.1946 | 96.1456
|  | 7.1968 | 95.2449
|  | 7.1983 | 95.3113
|  | 7.2005 | 96.0906
|  | 7.2027 | 97.5216
|  | 7.2049 | 96.181
|  | 7.2063 | 96.7542
|  | 7.2085 | 96.2462
|  | 7.2107 | 96.1057
|  | 7.2122 | 96.1497
|  | 7.2144 | 95.6031
|  | 7.2166 | 96.4388
|  | 7.2188 | 95.9509
|  | 7.2203 | 95.5982
|  | 7.2225 | 95.5047
|  | 7.2247 | 96.0362
|  | 7.2269 | 96.8528
|  | 7.2283 | 97.4508
|  | 7.2305 | 96.8737
|  | 7.2327 | 96.9626
|  | 7.2342 | 97.1101
|  | 7.2364 | 96.8399
|  | 7.2386 | 95.5512
|  | 7.2408 | 97.7572
|  | 7.2423 | 96.5993
|  | 7.2445 | 96.6814
|  | 7.2467 | 96.7278
|  | 7.2489 | 97.4039
|  | 7.2503 | 96.4199
|  | 7.2525 | 97.5258
|  | 7.2547 | 98.1115
|  | 7.2562 | 96.397
|  | 7.2584 | 95.6226
|  | 7.2606 | 96.0459
|  | 7.2628 | 96.8883
|  | 7.2643 | 97.3257
|  | 7.2665 | 97.2094
|  | 7.2687 | 95.3488
|  | 7.2701 | 97.4868
|  | 7.2723 | 96.9521
|  | 7.2745 | 96.7792
|  | 7.2767 | 97.2162
|  | 7.2782 | 97.7076
|  | 7.2804 | 96.7982
|  | 7.2826 | 96.1214
|  | 7.2848 | 96.7115
|  | 7.2862 | 97.1952
|  | 7.2884 | 96.7764
|  | 7.2906 | 97.8479
|  | 7.2921 | 96.5723
|  | 7.2943 | 97.7764
|  | 7.2965 | 97.8673
|  | 7.2987 | 95.7866
|  | 7.3001 | 97.4364
|  | 7.3023 | 96.6635
|  | 7.3045 | 97.2249
|  | 7.3067 | 97.3918
|  | 7.3082 | 96.9874
|  | 7.3104 | 96.0098
|  | 7.3126 | 97.8371
|  | 7.3141 | 98.1833
|  | 7.3163 | 96.3345
|  | 7.3185 | 96.815
|  | 7.3206 | 96.8126
|  | 7.3221 | 97.4264
|  | 7.3243 | 98.1555
|  | 7.3265 | 97.0787
|  | 7.3287 | 97.8024
|  | 7.3302 | 96.656
|  | 7.3324 | 96.826
|  | 7.3346 | 96.8673
|  | 7.336 | 96.7472
|  | 7.3382 | 98.3664
|  | 7.3404 | 97.711
|  | 7.3426 | 97.8292
|  | 7.3441 | 96.7305
|  | 7.3463 | 97.1079
|  | 7.3485 | 98.0011
|  | 7.3507 | 96.7072
|  | 7.3521 | 97.363
|  | 7.3543 | 97.5125
|  | 7.3565 | 96.238
|  | 7.358 | 96.0816
|  | 7.3602 | 96.1464
|  | 7.3624 | 97.8278
|  | 7.3646 | 97.0422
|  | 7.366 | 97.0121
|  | 7.3682 | 97.9236
|  | 7.3704 | 97.856
|  | 7.3726 | 97.2647
|  | 7.3741 | 98.3539
|  | 7.3763 | 98.1156
|  | 7.3784 | 97.8327
|  | 7.3799 | 97.3341
|  | 7.3821 | 98.2376
|  | 7.3843 | 96.7623
|  | 7.3865 | 98.1056
|  | 7.388 | 98.1432
|  | 7.3901 | 98.3571
|  | 7.3923 | 98.0069
|  | 7.3945 | 98.6303
|  | 7.396 | 97.9222
|  | 7.3982 | 97.4835
|  | 7.4004 | 97.9307
|  | 7.4018 | 97.9333
|  | 7.404 | 97.4931
|  | 7.4062 | 97.9236
|  | 7.4084 | 98.0239
|  | 7.4099 | 97.7469
|  | 7.4121 | 98.1469
|  | 7.4143 | 97.9251
|  | 7.4165 | 97.3766
|  | 7.4179 | 97.2569
|  | 7.4201 | 98.1035
|  | 7.4223 | 98.676
|  | 7.4245 | 97.7007
|  | 7.426 | 97.71
|  | 7.4282 | 98.4105
|  | 7.4303 | 97.1154
|  | 7.4318 | 98.3415
|  | 7.434 | 97.6498
|  | 7.4362 | 97.7679
|  | 7.4384 | 98.4146
|  | 7.4398 | 97.8947
|  | 7.442 | 97.6211
|  | 7.4442 | 97.151
|  | 7.4464 | 97.4798
|  | 7.4479 | 98.5762
|  | 7.4501 | 98.1577
|  | 7.4523 | 97.5077
|  | 7.4545 | 97.5027
|  | 7.4559 | 98.0063
|  | 7.4581 | 98.6307
|  | 7.4603 | 97.7576
|  | 7.4618 | 98.7032
|  | 7.4639 | 98.1841
|  | 7.4661 | 98.2212
|  | 7.4683 | 98.8434
|  | 7.4698 | 100.1457
|  | 7.472 | 97.545
|  | 7.4742 | 97.7536
|  | 7.4764 | 98.2793
|  | 7.4778 | 98.0178
|  | 7.48 | 98.0965
|  | 7.4822 | 97.7783
|  | 7.4844 | 97.6773
|  | 7.4858 | 99.6742
|  | 7.488 | 98.0847
|  | 7.4902 | 97.7643
|  | 7.4917 | 98.7594
|  | 7.4939 | 97.6896
|  | 7.4961 | 97.7886
|  | 7.4983 | 98.3344
|  | 7.4997 | 96.8446
|  | 7.5099 | 96.5463
|  | 7.5201 | 96.551
|  | 7.5296 | 98.4034
|  | 7.5398 | 98.0662
|  | 7.5501 | 96.7674
|  | 7.5595 | 98.203
|  | 7.5697 | 97.3319
|  | 7.5799 | 97.0305
|  | 7.5901 | 97.7482
|  | 7.5996 | 98.2662
|  | 7.6098 | 97.7611
|  | 7.62 | 98.2188
|  | 7.6295 | 98.4604
|  | 7.6397 | 97.7999
|  | 7.6499 | 97.7054
|  | 7.6593 | 97.6391
|  | 7.6695 | 96.9515
|  | 7.6797 | 98.575
|  | 7.6899 | 97.9443
|  | 7.6993 | 98.3014
|  | 7.7095 | 97.0623
|  | 7.7197 | 97.6593
|  | 7.7299 | 96.9842
|  | 7.7393 | 99.1832
|  | 7.7495 | 96.9843
|  | 7.7597 | 97.7895
|  | 7.7691 | 98.8748
|  | 7.7793 | 97.243
|  | 7.7894 | 97.8452
|  | 7.7996 | 96.9088
|  | 7.809 | 97.512
|  | 7.8192 | 98.0051
|  | 7.8294 | 97.4014
|  | 7.8395 | 97.9739
|  | 7.8489 | 97.6512
|  | 7.8591 | 96.7179
|  | 7.8692 | 96.9027
|  | 7.8794 | 97.8472
|  | 7.8895 | 97.0643
|  | 7.899 | 98.5482
|  | 7.9091 | 97.3164
|  | 7.9193 | 98.9105
|  | 7.9294 | 96.7877
|  | 7.9388 | 98.1029
|  | 7.9489 | 96.7079
|  | 7.9591 | 98.0527
|  | 7.9692 | 96.9706
|  | 7.9793 | 97.6627
|  | 7.9887 | 98.8412
|  | 7.9989 | 96.9957
|  | 8.009 | 97.341
|  | 8.0191 | 96.9684
|  | 8.0292 | 96.5532
|  | 8.0386 | 97.3686
|  | 8.0488 | 97.4918
|  | 8.0589 | 97.2856
|  | 8.069 | 96.2439
|  | 8.0791 | 97.7485
|  | 8.0885 | 97.6049
|  | 8.0986 | 97.2699
|  | 8.1087 | 97.1891
|  | 8.1188 | 97.4045
|  | 8.1289 | 97.3003
|  | 8.139 | 96.5159
|  | 8.1484 | 95.8238
|  | 8.1585 | 96.7417
|  | 8.1686 | 96.9173
|  | 8.1787 | 96.8354
|  | 8.1888 | 96.5191
|  | 8.1989 | 96.5017
|  | 8.2089 | 96.0805
|  | 8.2183 | 97.2238
|  | 8.2284 | 97.3735
|  | 8.2385 | 96.389
|  | 8.2485 | 96.9522
|  | 8.2586 | 97.9
|  | 8.2687 | 96.393
|  | 8.2788 | 96.9394
|  | 8.2881 | 96.8215
|  | 8.2982 | 97.5157
|  | 8.3083 | 96.5032
|  | 8.3183 | 96.6886
|  | 8.3284 | 96.9041
|  | 8.3385 | 96.6972
|  | 8.3485 | 95.3964
|  | 8.3586 | 96.4891
|  | 8.3679 | 96.1633
|  | 8.378 | 97.2063
|  | 8.388 | 96.7597
|  | 8.3981 | 96.2288
|  | 8.4081 | 96.1448
|  | 8.4182 | 96.307
|  | 8.4282 | 96.0771
|  | 8.4382 | 97.1339
|  | 8.4483 | 96.3174
|  | 8.4583 | 96.6469
|  | 8.4684 | 97.0938
|  | 8.4784 | 95.5844
|  | 8.4877 | 96.3374
|  | 8.4977 | 96.2522
|  | 8.5078 | 97.3696
|  | 8.5178 | 96.1046
|  | 8.5278 | 96.2944
|  | 8.5378 | 96.4675
|  | 8.5478 | 96.3692
|  | 8.5579 | 96.0792
|  | 8.5679 | 96.6321
|  | 8.5779 | 96.6113
|  | 8.5879 | 96.5736
|  | 8.5979 | 96.5112
|  | 8.6079 | 95.8153
|  | 8.6179 | 96.6175
|  | 8.6279 | 96.3004
|  | 8.6379 | 96.3199
|  | 8.6479 | 96.0831
|  | 8.6579 | 95.9491
|  | 8.6679 | 95.8475
|  | 8.6779 | 96.201
|  | 8.6879 | 95.6995
|  | 8.6979 | 96.7002
|  | 8.7079 | 96.4129
|  | 8.7179 | 95.7936
|  | 8.7278 | 96.9537
|  | 8.7378 | 96.4042
|  | 8.7478 | 96.8918
|  | 8.7578 | 96.3775
|  | 8.7678 | 96.0174
|  | 8.7777 | 96.5225
|  | 8.7877 | 95.7039
|  | 8.7977 | 95.5609
|  | 8.8076 | 96.5171
|  | 8.8176 | 96.7849
|  | 8.8276 | 96.4845
|  | 8.8375 | 95.5697
|  | 8.8475 | 96.2682
|  | 8.8574 | 96.156
|  | 8.8674 | 96.6722
|  | 8.8773 | 95.6809
|  | 8.8873 | 95.7868
|  | 8.8972 | 95.9707
|  | 8.9072 | 95.28
|  | 8.9171 | 96.5089
|  | 8.9271 | 95.9855
|  | 8.937 | 96.1953
|  | 8.9469 | 94.998
|  | 8.9569 | 96.4184
|  | 8.9668 | 95.9741
|  | 8.9767 | 95.9754
|  | 8.9874 | 96.2804
|  | 8.9973 | 95.1413
|  | 9.0072 | 97.2981
|  | 9.0171 | 95.452
|  | 9.027 | 95.0739
|  | 9.037 | 95.7877
|  | 9.0469 | 96.3736
|  | 9.0568 | 96.1829
|  | 9.0667 | 95.6753
|  | 9.0766 | 95.8948
|  | 9.0865 | 95.847
|  | 9.0971 | 95.5955
|  | 9.107 | 95.0189
|  | 9.1169 | 95.2277
|  | 9.1268 | 95.9015
|  | 9.1367 | 95.4457
|  | 9.1466 | 95.9957
|  | 9.1565 | 96.1217
|  | 9.1664 | 95.8672
|  | 9.177 | 96.0892
|  | 9.1869 | 95.8323
|  | 9.1967 | 95.5697
|  | 9.2066 | 95.5944
|  | 9.2165 | 95.7527
|  | 9.2264 | 95.9288
|  | 9.2362 | 96.138
|  | 9.2468 | 94.9845
|  | 9.2567 | 97.1592
|  | 9.2666 | 95.4945
|  | 9.2764 | 96.7446
|  | 9.2863 | 95.8222
|  | 9.2961 | 96.801
|  | 9.3067 | 95.8043
|  | 9.3166 | 95.2406
|  | 9.3264 | 96.0662
|  | 9.3363 | 95.9351
|  | 9.3461 | 96.2897
|  | 9.356 | 94.4748
|  | 9.3665 | 96.2467
|  | 9.3763 | 95.3418
|  | 9.3862 | 95.6352
|  | 9.396 | 96.0935
|  | 9.4059 | 95.4763
|  | 9.4164 | 96.5
|  | 9.4262 | 95.3193
|  | 9.436 | 96.0167
|  | 9.4459 | 96.1428
|  | 9.4564 | 95.6738
|  | 9.4662 | 95.3153
|  | 9.476 | 95.8455
|  | 9.4858 | 95.3293
|  | 9.4957 | 95.8202
|  | 9.5062 | 95.9111
|  | 9.516 | 94.345
|  | 9.5258 | 95.6885
|  | 9.5356 | 95.5749
|  | 9.5461 | 95.7117
|  | 9.5559 | 95.6961
|  | 9.5657 | 96.1413
|  | 9.5762 | 95.3151
|  | 9.586 | 96.1104
|  | 9.5958 | 94.9204
|  | 9.6056 | 95.6089
|  | 9.616 | 95.6391
|  | 9.6258 | 95.5276
|  | 9.6356 | 95.1542
|  | 9.6454 | 95.2013
|  | 9.6559 | 95.3939
|  | 9.6656 | 95.0252
|  | 9.6754 | 95.5823
|  | 9.6859 | 95.8966
|  | 9.6956 | 95.3354
|  | 9.7054 | 95.8909
|  | 9.7159 | 95.3541
|  | 9.7256 | 95.4125
|  | 9.7354 | 95.572
|  | 9.7458 | 95.3474
|  | 9.7556 | 95.651
|  | 9.7653 | 95.5754
|  | 9.7758 | 95.8377
|  | 9.7855 | 95.5393
|  | 9.7953 | 96.1932
|  | 9.8057 | 96.2989
|  | 9.8154 | 96.9733
|  | 9.8252 | 95.4034
|  | 9.8356 | 95.8151
|  | 9.8453 | 95.4563
|  | 9.8551 | 95.7109
|  | 9.8655 | 95.3292
|  | 9.8752 | 94.8476
|  | 9.8849 | 96.0072
|  | 9.8953 | 95.0602
|  | 9.9051 | 95.4746
|  | 9.9155 | 94.794
|  | 9.9252 | 95.3565
|  | 9.9349 | 95.9083
|  | 9.9453 | 96.6145
|  | 9.955 | 95.8749
|  | 9.9654 | 96.8027
|  | 9.9751 | 95.8431
|  | 9.9848 | 95.1566
|  | 9.9952 | 95.2055
|  | 10.0049 | 95.3185
|  | 10.0152 | 95.0714
|  | 10.0249 | 96.0725
|  | 10.0346 | 95.834
|  | 10.045 | 95.2188
|  | 10.0547 | 95.7613
|  | 10.065 | 95.8313
|  | 10.0747 | 95.0452
|  | 10.0851 | 95.236
|  | 10.0948 | 96.368
|  | 10.1051 | 95.3582
|  | 10.1148 | 95.7172
|  | 10.1244 | 95.8511
|  | 10.1348 | 95.1637
|  | 10.1444 | 95.7215
|  | 10.1548 | 95.9914
|  | 10.1644 | 96.1147
|  | 10.1748 | 95.689
|  | 10.1844 | 95.8597
|  | 10.1948 | 94.5051
|  | 10.2044 | 95.7478
|  | 10.2147 | 95.9426
|  | 10.2244 | 96.329
|  | 10.2347 | 95.2833
|  | 10.2443 | 95.727
|  | 10.2546 | 95.4426
|  | 10.2643 | 96.8648
|  | 10.2746 | 94.9248
|  | 10.2842 | 95.4903
|  | 10.2945 | 95.0322
|  | 10.3041 | 95.2317
|  | 10.3144 | 94.9207
|  | 10.324 | 94.9086
|  | 10.3343 | 95.2868
|  | 10.3446 | 95.4212
|  | 10.3542 | 94.8341
|  | 10.3645 | 95.2988
|  | 10.3741 | 96.1828
|  | 10.3844 | 95.1196
|  | 10.394 | 95.2507
|  | 10.4043 | 94.4592
|  | 10.4139 | 95.6067
|  | 10.4241 | 95.2964
|  | 10.4344 | 95.8852
|  | 10.444 | 94.9721
|  | 10.4542 | 95.2381
|  | 10.4638 | 96.3273
|  | 10.4741 | 94.4185
|  | 10.4843 | 95.5162
|  | 10.4939 | 94.785
|  | 10.5041 | 96.2371
|  | 10.5137 | 95.4612
|  | 10.524 | 94.7201
|  | 10.5342 | 95.9884
|  | 10.5437 | 95.8869
|  | 10.554 | 95.0856
|  | 10.5642 | 95.9045
|  | 10.5738 | 95.1443
|  | 10.584 | 94.6278
|  | 10.5935 | 95.4639
|  | 10.6037 | 95.8368
|  | 10.614 | 95.3769
|  | 10.6235 | 94.3768
|  | 10.6337 | 94.683
|  | 10.6439 | 95.4472
|  | 10.6534 | 95.3151
|  | 10.6636 | 95.031
|  | 10.6738 | 94.4606
|  | 10.6834 | 95.6952
|  | 10.6936 | 94.4455
|  | 10.7038 | 94.911
|  | 10.7133 | 94.8137
|  | 10.7234 | 94.5683
|  | 10.7336 | 94.4823
|  | 10.7438 | 94.4511
|  | 10.7533 | 95.2426
|  | 10.7635 | 95.5496
|  | 10.7737 | 95.0422
|  | 10.7831 | 95.5077
|  | 10.7933 | 94.943
|  | 10.8035 | 94.6102
|  | 10.8136 | 95.0478
|  | 10.8231 | 94.8155
|  | 10.8333 | 93.9363
|  | 10.8434 | 94.1584
|  | 10.8536 | 94.9078
|  | 10.863 | 94.7296
|  | 10.8732 | 95.4131
|  | 10.8833 | 95.0084
|  | 10.8935 | 94.6164
|  | 10.9029 | 94.3902
|  | 10.913 | 94.288
|  | 10.9232 | 94.9028
|  | 10.9333 | 93.8177
|  | 10.9434 | 94.4128
|  | 10.9529 | 95.2582
|  | 10.963 | 94.2899
|  | 10.9731 | 94.2364
|  | 10.9832 | 94.7031
|  | 10.9933 | 95.4089
|  | 11.0027 | 94.0984
|  | 11.0128 | 95.0312
|  | 11.0229 | 94.9342
|  | 11.033 | 95.6433
|  | 11.0431 | 95.3557
|  | 11.0532 | 95.0233
|  | 11.0626 | 94.6386
|  | 11.0727 | 94.8167
|  | 11.0828 | 94.5845
|  | 11.0929 | 93.8553
|  | 11.1029 | 94.3661
|  | 11.113 | 94.6517
|  | 11.1231 | 93.5949
|  | 11.1325 | 94.593
|  | 11.1425 | 94.7339
|  | 11.1526 | 94.6667
|  | 11.1627 | 95.2672
|  | 11.1727 | 94.9154
|  | 11.1828 | 93.4175
|  | 11.1928 | 94.5933
|  | 11.2028 | 93.7788
|  | 11.2129 | 93.5666
|  | 11.2223 | 93.5246
|  | 11.2323 | 94.8512
|  | 11.2423 | 93.8104
|  | 11.2523 | 94.3339
|  | 11.2624 | 93.9395
|  | 11.2724 | 94.6184
|  | 11.2824 | 94.347
|  | 11.2924 | 94.3577
|  | 11.3024 | 93.1233
|  | 11.3125 | 92.6501
|  | 11.3225 | 94.052
|  | 11.3325 | 93.6651
|  | 11.3425 | 94.2953
|  | 11.3525 | 94.4006
|  | 11.3625 | 94.026
|  | 11.3724 | 94.3032
|  | 11.3824 | 94.0914
|  | 11.3924 | 93.3889
|  | 11.4024 | 93.9327
|  | 11.4124 | 93.6439
|  | 11.4224 | 93.5046
|  | 11.4323 | 93.1772
|  | 11.4423 | 94.2461
|  | 11.4523 | 93.3501
|  | 11.4622 | 93.2863
|  | 11.4722 | 93.1937
|  | 11.4821 | 92.0052
|  | 11.4921 | 92.5308
|  | 11.5021 | 92.2275
|  | 11.512 | 91.48
|  | 11.5219 | 92.0587
|  | 11.5319 | 91.5133
|  | 11.5418 | 91.6695
|  | 11.5518 | 92.3373
|  | 11.5617 | 91.953
|  | 11.5716 | 90.8653
|  | 11.5815 | 91.0329
|  | 11.5921 | 91.0669
|  | 11.602 | 91.7169
|  | 11.612 | 91.4391
|  | 11.6219 | 90.3692
|  | 11.6318 | 89.6788
|  | 11.6417 | 90.6871
|  | 11.6516 | 89.6241
|  | 11.6615 | 89.6748
|  | 11.6714 | 89.1838
|  | 11.6819 | 87.9141
|  | 11.6918 | 88.6526
|  | 11.7017 | 89.1269
|  | 11.7116 | 88.5413
|  | 11.7215 | 88.0718
|  | 11.7314 | 87.4393
|  | 11.7412 | 88.2731
|  | 11.7518 | 87.5817
|  | 11.7616 | 87.7906
|  | 11.7715 | 87.663
|  | 11.7813 | 86.5265
|  | 11.7912 | 86.8266
|  | 11.8017 | 86.5893
|  | 11.8116 | 86.2308
|  | 11.8214 | 85.7721
|  | 11.8313 | 85.8251
|  | 11.8411 | 84.4974
|  | 11.8516 | 84.1219
|  | 11.8614 | 84.8246
|  | 11.8713 | 84.2279
|  | 11.8811 | 85.6614
|  | 11.8909 | 85.7605
|  | 11.9014 | 84.7189
|  | 11.9112 | 85.1018
|  | 11.921 | 84.4194
|  | 11.9308 | 84.9046
|  | 11.9413 | 85.2964
|  | 11.9511 | 84.2487
|  | 11.9609 | 85.0015
|  | 11.9713 | 84.1417
|  | 11.9811 | 84.6454
|  | 11.9909 | 85.7904
|  | 12.0007 | 84.6936
|  | 12.0112 | 84.7957
|  | 12.0209 | 85.4011
|  | 12.0307 | 84.7639
|  | 12.0411 | 84.2503
|  | 12.0509 | 85.2935
|  | 12.0607 | 85.6538
|  | 12.0711 | 85.6259
|  | 12.0809 | 86.4904
|  | 12.0906 | 86.0623
|  | 12.101 | 86.7569
|  | 12.1108 | 86.6914
|  | 12.1205 | 85.3847
|  | 12.1309 | 85.6045
|  | 12.1407 | 85.9027
|  | 12.1504 | 87.1358
|  | 12.1608 | 85.68
|  | 12.1705 | 86.1716
|  | 12.1809 | 85.7931
|  | 12.1906 | 85.5104
|  | 12.2003 | 85.8887
|  | 12.2107 | 86.7475
|  | 12.2204 | 85.4532
|  | 12.2308 | 85.3806
|  | 12.2405 | 85.5659
|  | 12.2508 | 85.8279
|  | 12.2605 | 84.3996
|  | 12.2702 | 85.5806
|  | 12.2805 | 85.377
|  | 12.2902 | 85.9524
|  | 12.3006 | 85.1569
|  | 12.3102 | 86.1048
|  | 12.3206 | 85.5196
|  | 12.3302 | 86.1078
|  | 12.3406 | 85.8186
|  | 12.3502 | 86.8607
|  | 12.3605 | 84.8018
|  | 12.3702 | 86.1394
|  | 12.3805 | 85.045
|  | 12.3902 | 85.7567
|  | 12.4004 | 85.1325
|  | 12.4101 | 84.9322
|  | 12.4204 | 85.8089
|  | 12.43 | 84.5554
|  | 12.4403 | 84.9443
|  | 12.4499 | 84.7683
|  | 12.4602 | 84.9715
|  | 12.4698 | 84.7257
|  | 12.4801 | 84.3468
|  | 12.4897 | 84.5339
|  | 12.5 | 85.1471

## Visible Transmission
|  | Wavelength (µm) | % Transmission
|  | 2499.653 | 21.8594
|  | 2489.667 | 21.3928
|  | 2479.677 | 21.1188
|  | 2469.683 | 20.6642
Product Raw Data |  | 2459.685 | 20.3442
Ø1" Germanium Window, AR Coated for 7 - 12 µm |  | 2449.683 | 20.1773
|  | 2439.677 | 19.8588
Item # | WG91050-G | 2429.667 | 19.6538
DISCLAIMER: The data presented here are typical. Slight variations in performance data will occur from lot to lot. Please contact Technical Support with any questions regarding the use or reliability of this data. |  | 2419.654 | 19.5737
|  | 2409.636 | 19.1414
|  | 2399.894 | 19.1232
|  | 2389.869 | 19.0124
|  | 2379.84 | 18.8742
|  | 2369.808 | 18.8501
This data may be used in publications. However, please cite Thorlabs as the source. |  | 2359.772 | 18.9578
|  | 2349.732 | 19.0404
|  | 2339.688 | 19.4576
|  | 2329.92 | 19.3562
Additional Information: |  | 2319.87 | 19.5998
Measured transmission at normal incidence. The substrate thickness was 5 mm. The values reported in the visible and near infrared are limited by the noise floor of the spectrometer used. |  | 2309.815 | 20.0469
|  | 2299.757 | 19.9492
|  | 2289.975 | 20.543
|  | 2279.91 | 20.9905
|  | 2269.841 | 21.4965
|  | 2259.768 | 22.2552
|  | 2249.972 | 22.8111
|  | 2239.893 | 23.4992
|  | 2229.81 | 24.2934
|  | 2220.003 | 25.1924
|  | 2209.913 | 26.8242
|  | 2199.82 | 27.7502
|  | 2190.004 | 29.5653
|  | 2179.903 | 31.1894
|  | 2169.8 | 32.6641
|  | 2159.973 | 34.988
|  | 2149.863 | 37.5202
|  | 2140.03 | 40.2514
|  | 2129.913 | 43.2889
|  | 2120.074 | 46.6847
|  | 2109.95 | 50.4763
|  | 2099.823 | 54.4042
|  | 2089.974 | 58.9434
|  | 2079.84 | 64.0504
|  | 2069.985 | 68.3604
|  | 2059.845 | 73.4826
|  | 2049.983 | 78.2412
|  | 2039.837 | 82.3886
|  | 2029.969 | 85.7657
|  | 2020.099 | 87.4405
|  | 2009.943 | 87.9581
|  | 2000 | 93.2839
|  | 1999 | 93.3971
|  | 1998 | 93.506
|  | 1997 | 93.5725
|  | 1996 | 93.6461
|  | 1995 | 93.6872
|  | 1994 | 93.6797
|  | 1993 | 93.6957
|  | 1992 | 93.7224
|  | 1991 | 93.6661
|  | 1990 | 93.6235
|  | 1989 | 93.5336
|  | 1988 | 93.4412
|  | 1987 | 93.3285
|  | 1986 | 93.1767
|  | 1985 | 92.9927
|  | 1984 | 92.8506
|  | 1983 | 92.6387
|  | 1982 | 92.4202
|  | 1981 | 92.1497
|  | 1980 | 91.8803
|  | 1979 | 91.547
|  | 1978 | 91.1711
|  | 1977 | 90.8241
|  | 1976 | 90.4536
|  | 1975 | 90.0805
|  | 1974 | 89.659
|  | 1973 | 89.2797
|  | 1972 | 88.855
|  | 1971 | 88.435
|  | 1970 | 87.9956
|  | 1969 | 87.5277
|  | 1968 | 87.0689
|  | 1967 | 86.5397
|  | 1966 | 86.0303
|  | 1965 | 85.5029
|  | 1964 | 84.956
|  | 1963 | 84.3911
|  | 1962 | 83.843
|  | 1961 | 83.2282
|  | 1960 | 82.582
|  | 1959 | 81.9306
|  | 1958 | 81.1634
|  | 1957 | 80.4123
|  | 1956 | 79.5136
|  | 1955 | 78.4537
|  | 1954 | 77.3082
|  | 1953 | 76.141
|  | 1952 | 74.8602
|  | 1951 | 73.6114
|  | 1950 | 72.4594
|  | 1949 | 71.3265
|  | 1948 | 70.2417
|  | 1947 | 69.1995
|  | 1946 | 68.1388
|  | 1945 | 67.1508
|  | 1944 | 66.2042
|  | 1943 | 65.2089
|  | 1942 | 64.2766
|  | 1941 | 63.3304
|  | 1940 | 62.3546
|  | 1939 | 61.4095
|  | 1938 | 60.464
|  | 1937 | 59.5463
|  | 1936 | 58.6913
|  | 1935 | 57.8007
|  | 1934 | 56.9486
|  | 1933 | 56.0617
|  | 1932 | 55.2054
|  | 1931 | 54.4298
|  | 1930 | 53.6205
|  | 1929 | 52.7695
|  | 1928 | 51.9065
|  | 1927 | 51.0374
|  | 1926 | 50.1655
|  | 1925 | 49.377
|  | 1924 | 48.599
|  | 1923 | 47.8757
|  | 1922 | 47.116
|  | 1921 | 46.2757
|  | 1920 | 45.465
|  | 1919 | 44.6698
|  | 1918 | 43.8504
|  | 1917 | 43.0901
|  | 1916 | 42.4622
|  | 1915 | 41.8306
|  | 1914 | 41.1269
|  | 1913 | 40.3725
|  | 1912 | 39.5466
|  | 1911 | 38.8175
|  | 1910 | 38.138
|  | 1909 | 37.5195
|  | 1908 | 36.9988
|  | 1907 | 36.4139
|  | 1906 | 35.7082
|  | 1905 | 34.9496
|  | 1904 | 34.2095
|  | 1903 | 33.6057
|  | 1902 | 33.0463
|  | 1901 | 32.4845
|  | 1900 | 31.8921
|  | 1899 | 31.2622
|  | 1898 | 30.6018
|  | 1897 | 29.9853
|  | 1896 | 29.4526
|  | 1895 | 28.9928
|  | 1894 | 28.5221
|  | 1893 | 28.0216
|  | 1892 | 27.4394
|  | 1891 | 26.7785
|  | 1890 | 26.1072
|  | 1889 | 25.4969
|  | 1888 | 24.8983
|  | 1887 | 24.3629
|  | 1886 | 23.886
|  | 1885 | 23.375
|  | 1884 | 22.817
|  | 1883 | 22.2142
|  | 1882 | 21.5778
|  | 1881 | 21.0232
|  | 1880 | 20.5196
|  | 1879 | 20.0974
|  | 1878 | 19.6264
|  | 1877 | 19.1332
|  | 1876 | 18.6147
|  | 1875 | 18.0749
|  | 1874 | 17.5377
|  | 1873 | 17.0371
|  | 1872 | 16.4856
|  | 1871 | 15.9668
|  | 1870 | 15.5011
|  | 1869 | 14.9783
|  | 1868 | 14.4786
|  | 1867 | 14.0695
|  | 1866 | 13.6768
|  | 1865 | 13.3178
|  | 1864 | 12.9882
|  | 1863 | 12.7011
|  | 1862 | 12.4069
|  | 1861 | 12.057
|  | 1860 | 11.6503
|  | 1859 | 11.2382
|  | 1858 | 10.8075
|  | 1857 | 10.439
|  | 1856 | 10.1425
|  | 1855 | 9.8716
|  | 1854 | 9.5733
|  | 1853 | 9.25
|  | 1852 | 8.9085
|  | 1851 | 8.6395
|  | 1850 | 8.4551
|  | 1849 | 8.2617
|  | 1848 | 7.9899
|  | 1847 | 7.571
|  | 1846 | 7.1119
|  | 1845 | 6.7623
|  | 1844 | 6.5495
|  | 1843 | 6.4696
|  | 1842 | 6.3924
|  | 1841 | 6.1785
|  | 1840 | 5.8291
|  | 1839 | 5.4528
|  | 1838 | 5.1472
|  | 1837 | 4.9347
|  | 1836 | 4.7488
|  | 1835 | 4.5452
|  | 1834 | 4.3276
|  | 1833 | 4.1555
|  | 1832 | 4.0284
|  | 1831 | 3.9029
|  | 1830 | 3.7352
|  | 1829 | 3.543
|  | 1828 | 3.3588
|  | 1827 | 3.1729
|  | 1826 | 2.9974
|  | 1825 | 2.8463
|  | 1824 | 2.722
|  | 1823 | 2.6578
|  | 1822 | 2.6166
|  | 1821 | 2.508
|  | 1820 | 2.3017
|  | 1819 | 2.0718
|  | 1818 | 1.9253
|  | 1817 | 1.8701
|  | 1816 | 1.8582
|  | 1815 | 1.8167
|  | 1814 | 1.718
|  | 1813 | 1.6015
|  | 1812 | 1.5131
|  | 1811 | 1.4436
|  | 1810 | 1.3512
|  | 1809 | 1.268
|  | 1808 | 1.2315
|  | 1807 | 1.194
|  | 1806 | 1.1263
|  | 1805 | 1.0526
|  | 1804 | 0.96478
|  | 1803 | 0.88044
|  | 1802 | 0.84736
|  | 1801 | 0.82327
|  | 1800 | 0.75387
|  | 1799 | 0.66576
|  | 1798 | 0.5702
|  | 1797 | 0.51058
|  | 1796 | 0.50576
|  | 1795 | 0.48791
|  | 1794 | 0.44509
|  | 1793 | 0.39863
|  | 1792 | 0.34663
|  | 1791 | 0.30903
|  | 1790 | 0.28069
|  | 1789 | 0.25421
|  | 1788 | 0.23565
|  | 1787 | 0.22887
|  | 1786 | 0.22048
|  | 1785 | 0.19375
|  | 1784 | 0.16779
|  | 1783 | 0.1347
|  | 1782 | 0.11021
|  | 1781 | 0.12146
|  | 1780 | 0.12791
|  | 1779 | 0.09959
|  | 1778 | 0.084
|  | 1777 | 0.07096
|  | 1776 | 0.04582
|  | 1775 | 0.03139
|  | 1774 | 0.03181
|  | 1773 | 0.03202
|  | 1772 | 0.02757
|  | 1771 | 0.02396
|  | 1770 | 0.02407
|  | 1769 | 0.01876
|  | 1768 | 0.01558
|  | 1767 | 0.02311
|  | 1766 | 0.02141
|  | 1765 | 0.04484
|  | 1764 | 0.06933
|  | 1763 | 0.06794
|  | 1762 | 0.05501
|  | 1761 | 0.04282
|  | 1760 | 0.02883
|  | 1759 | 0.02173
|  | 1758 | 0.01834
|  | 1757 | 0.01335
|  | 1756 | 0.00657
|  | 1755 | 0.00848
|  | 1754 | 0.00456
|  | 1753 | 0.000636
|  | 1752 | 0.00445
|  | 1751 | 0.00127
|  | 1750 | 0.0071
|  | 1749 | 0.01007
|  | 1748 | 0.02862
|  | 1747 | 0.0531
|  | 1746 | 0.04886
|  | 1745 | 0.03561
|  | 1744 | 0.02904
|  | 1743 | 0.01823
|  | 1742 | 0.00943
|  | 1741 | 0.01007
|  | 1740 | 0.0089
|  | 1739 | 0.00413
|  | 1738 | 0.000318
|  | 1737 | 0.000954
|  | 1736 | 0.00276
|  | 1735 | 0.00297
|  | 1734 | 0.00636
|  | 1733 | 0.00413
|  | 1732 | 0.00286
|  | 1731 | 0.03126
|  | 1730 | 0.05288
|  | 1729 | 0.04578
|  | 1728 | 0.03063
|  | 1727 | 0.02267
|  | 1726 | 0.01356
|  | 1725 | 0.00964
|  | 1724 | 0.00699
|  | 1723 | 0.00646
|  | 1722 | 0.00223
|  | 1721 | 0.000212
|  | 1720 | 0.00678
|  | 1719 | 0.01048
|  | 1718 | 0.00614
|  | 1717 | 0.00826
|  | 1716 | 0.02373
|  | 1715 | 0.04544
|  | 1714 | 0.04448
|  | 1713 | 0.03473
|  | 1712 | 0.01959
|  | 1711 | 0.00943
|  | 1710 | 0.00413
|  | 1709 | 0.000424
|  | 1708 | 0.00763
|  | 1707 | 0.00678
|  | 1706 | 0.00868
|  | 1705 | 0.00826
|  | 1704 | 0.01006
|  | 1703 | 0.02436
|  | 1702 | 0.0393
|  | 1701 | 0.03655
|  | 1700 | 0.0213
|  | 1699 | 0.01663
|  | 1698 | 0.0072
|  | 1697 | 0.00222
|  | 1696 | 0.00625
|  | 1695 | 0.01091
|  | 1694 | 0.01939
|  | 1693 | 0.02574
|  | 1692 | 0.04745
|  | 1691 | 0.03877
|  | 1690 | 0.01853
|  | 1689 | 0.01165
|  | 1688 | 0.00456
|  | 1687 | 0.00201
|  | 1686 | 0.00328
|  | 1685 | 0.00275
|  | 1684 | 0.00964
|  | 1683 | 0.02531
|  | 1682 | 0.04321
|  | 1681 | 0.03442
|  | 1680 | 0.02922
|  | 1679 | 0.01938
|  | 1678 | 0.00603
|  | 1677 | 0.00106
|  | 1676 | 0.00614
|  | 1675 | 0.00974
|  | 1674 | 0.01578
|  | 1673 | 0.01694
|  | 1672 | 0.02011
|  | 1671 | 0.05198
|  | 1670 | 0.03854
|  | 1669 | 0.00233
|  | 1668 | 0.000106
|  | 1667 | 0.02501
|  | 1666 | 0.02966
|  | 1665 | 0.02564
|  | 1664 | 0.02225
|  | 1663 | 0.0197
|  | 1662 | 0.01282
|  | 1661 | 0.01642
|  | 1660 | 0.01674
|  | 1659 | 0.01112
|  | 1658 | 0.00212
|  | 1657 | 0.000953
|  | 1656 | 0.00995
|  | 1655 | 0.01175
|  | 1654 | 0.02064
|  | 1653 | 0.03187
|  | 1652 | 0.04288
|  | 1651 | 0.02943
|  | 1650 | 0.01556
|  | 1649 | 0.00963
|  | 1648 | 0.000741
|  | 1647 | 0.00878
|  | 1646 | 0.01291
|  | 1645 | 0.01482
|  | 1644 | 0.01884
|  | 1643 | 0.03757
|  | 1642 | 0.0254
|  | 1641 | 0.01545
|  | 1640 | 0.000847
|  | 1639 | 0.01005
|  | 1638 | 0.01893
|  | 1637 | 0.02179
|  | 1636 | 0.03249
|  | 1635 | 0.02603
|  | 1634 | 0.00529
|  | 1633 | 0.00423
|  | 1632 | 0.01301
|  | 1631 | 0.00815
|  | 1630 | 0.03036
|  | 1629 | 0.04158
|  | 1628 | 0.02772
|  | 1627 | 0.01883
|  | 1626 | 0.00825
|  | 1625 | 0.000212
|  | 1624 | 0.00233
|  | 1623 | 0.00137
|  | 1622 | 0.0055
|  | 1621 | 0.0495
|  | 1620 | 0.04654
|  | 1619 | 0.04951
|  | 1618 | 0.03703
|  | 1617 | 0.02888
|  | 1616 | 0.02687
|  | 1615 | 0.00984
|  | 1614 | 0.01111
|  | 1613 | 0.0109
|  | 1612 | 0.00423
|  | 1611 | 0.01788
|  | 1610 | 0.00941
|  | 1609 | 0.01089
|  | 1608 | 0.00423
|  | 1607 | 0.0074
|  | 1606 | 0.00233
|  | 1605 | 0.00296
|  | 1604 | 0.00137
|  | 1603 | 0.00233
|  | 1602 | 0.00476
|  | 1601 | 0.00233
|  | 1600 | 0.00381
|  | 1599 | 0.00169
|  | 1598 | 0.00307
|  | 1597 | 0.00465
|  | 1596 | 0.00233
|  | 1595 | 0.000952
|  | 1594 | 0.06059
|  | 1593 | 0.0662
|  | 1592 | 0.04737
|  | 1591 | 0.03596
|  | 1590 | 0.03025
|  | 1589 | 0.01809
|  | 1588 | 0.01132
|  | 1587 | 0.000106
|  | 1586 | 0.00307
|  | 1585 | 0.00116
|  | 1584 | 0.01745
|  | 1583 | 0.01332
|  | 1582 | 0.01607
|  | 1581 | 0.01882
|  | 1580 | 0.02982
|  | 1579 | 0.03257
|  | 1578 | 0.02158
|  | 1577 | 0.00846
|  | 1576 | 0.00169
|  | 1575 | 0.01629
|  | 1574 | 0.01343
|  | 1573 | 0.02538
|  | 1572 | 0.02358
|  | 1571 | 0.0129
|  | 1570 | 0.00878
|  | 1569 | 0.00254
|  | 1568 | 0.01809
|  | 1567 | 0.02486
|  | 1566 | 0.02972
|  | 1565 | 0.01248
|  | 1564 | 0.00476
|  | 1563 | 0.00666
|  | 1562 | 0.00497
|  | 1561 | 0.0202
|  | 1560 | 0.02941
|  | 1559 | 0.01713
|  | 1558 | 0.00127
|  | 1557 | 0.00159
|  | 1556 | 0.00878
|  | 1555 | 0.03078
|  | 1554 | 0.03712
|  | 1553 | 0.0256
|  | 1552 | 0.01745
|  | 1551 | 0.00825
|  | 1550 | 0.00137
|  | 1549 | 0.0018
|  | 1548 | 0.04263
|  | 1547 | 0.04211
|  | 1546 | 0.03492
|  | 1545 | 0.02
|  | 1544 | 0.01217
|  | 1543 | 0.00952
|  | 1542 | 0.00487
|  | 1541 | 0
|  | 1540 | 0.00878
|  | 1539 | 0.01111
|  | 1538 | 0.00719
|  | 1537 | 0.03819
|  | 1536 | 0.04486
|  | 1535 | 0.04104
|  | 1534 | 0.02158
|  | 1533 | 0.00973
|  | 1532 | 0.00106
|  | 1531 | 0.00349
|  | 1530 | 0.00624
|  | 1529 | 0.00434
|  | 1528 | 0.01554
|  | 1527 | 0.00814
|  | 1526 | 0.03374
|  | 1525 | 0.04876
|  | 1524 | 0.02845
|  | 1523 | 0.01682
|  | 1522 | 0.00624
|  | 1521 | 0.000212
|  | 1520 | 0.00645
|  | 1519 | 0.00719
|  | 1518 | 0.000529
|  | 1517 | 0.0311
|  | 1516 | 0.02803
|  | 1515 | 0.0147
|  | 1514 | 0.00455
|  | 1513 | 0.00497
|  | 1512 | 0.00116
|  | 1511 | 0.03617
|  | 1510 | 0.03438
|  | 1509 | 0.02073
|  | 1508 | 0.0074
|  | 1507 | 0.00349
|  | 1506 | 0.01216
|  | 1505 | 0.00233
|  | 1504 | 0.02982
|  | 1503 | 0.03775
|  | 1502 | 0.02464
|  | 1501 | 0.00645
|  | 1500 | 0.00507
|  | 1499 | 0.00867
|  | 1498 | 0.01396
|  | 1497 | 0.00508
|  | 1496 | 0.03712
|  | 1495 | 0.04494
|  | 1494 | 0.03004
|  | 1493 | 0.02496
|  | 1492 | 0.01428
|  | 1491 | 0.01216
|  | 1490 | 0.00666
|  | 1489 | 0.00656
|  | 1488 | 0.00222
|  | 1487 | 0.000846
|  | 1486 | 0.0036
|  | 1485 | 0.000106
|  | 1484 | 0.00455
|  | 1483 | 0.00455
|  | 1482 | 0.00106
|  | 1481 | 0.00973
|  | 1480 | 0.01259
|  | 1479 | 0.01164
|  | 1478 | 0.0055
|  | 1477 | 0.0037
|  | 1476 | 0.00201
|  | 1475 | 0.00751
|  | 1474 | 0.03903
|  | 1473 | 0.04727
|  | 1472 | 0.04823
|  | 1471 | 0.05183
|  | 1470 | 0.04242
|  | 1469 | 0.03015
|  | 1468 | 0.0109
|  | 1467 | 0.00148
|  | 1466 | 0.00624
|  | 1465 | 0.01005
|  | 1464 | 0.01894
|  | 1463 | 0.00106
|  | 1462 | 0.0327
|  | 1461 | 0.03555
|  | 1460 | 0.01153
|  | 1459 | 0.00857
|  | 1458 | 0.01587
|  | 1457 | 0.000529
|  | 1456 | 0.0255
|  | 1455 | 0.02995
|  | 1454 | 0.01947
|  | 1453 | 0.00286
|  | 1452 | 0.000317
|  | 1451 | 0.00709
|  | 1450 | 0.00381
|  | 1449 | 0.01079
|  | 1448 | 0.00677
|  | 1447 | 0.01735
|  | 1446 | 0.03143
|  | 1445 | 0.03651
|  | 1444 | 0.02106
|  | 1443 | 0.00307
|  | 1442 | 0.01556
|  | 1441 | 0.00286
|  | 1440 | 0.03366
|  | 1439 | 0.03525
|  | 1438 | 0.03227
|  | 1437 | 0.02963
|  | 1436 | 0.01206
|  | 1435 | 0.0054
|  | 1434 | 0.00593
|  | 1433 | 0.00201
|  | 1432 | 0.00889
|  | 1431 | 0.0091
|  | 1430 | 0.00116
|  | 1429 | 0.01196
|  | 1428 | 0.04275
|  | 1427 | 0.0455
|  | 1426 | 0.03598
|  | 1425 | 0.03386
|  | 1424 | 0.03534
|  | 1423 | 0.03354
|  | 1422 | 0.02296
|  | 1421 | 0.01174
|  | 1420 | 0.02275
|  | 1419 | 0.04974
|  | 1418 | 0.01863
|  | 1417 | 0.04434
|  | 1416 | 0.0419
|  | 1415 | 0.01492
|  | 1414 | 0.07121
|  | 1413 | 0.03546
|  | 1412 | 0.04318
|  | 1411 | 0.04126
|  | 1410 | 0.01439
|  | 1409 | 0.06796
|  | 1408 | 0.05928
|  | 1407 | 0.01175
|  | 1406 | 0.05364
|  | 1405 | 0.03723
|  | 1404 | 0.02803
|  | 1403 | 0.05004
|  | 1402 | 0.00973
|  | 1401 | 0.09965
|  | 1400 | 0.15805
|  | 1399 | 0.04151
|  | 1398 | 0.10395
|  | 1397 | 0.08486
|  | 1396 | 0.09443
|  | 1395 | 0.17262
|  | 1394 | 0.02989
|  | 1393 | 0.09431
|  | 1392 | 0.07834
|  | 1391 | 0.03329
|  | 1390 | 0.00445
|  | 1389 | 0.07526
|  | 1388 | 0.16627
|  | 1387 | 0.12722
|  | 1386 | 0.00784
|  | 1385 | 0.03187
|  | 1384 | 0.0361
|  | 1383 | 0.10319
|  | 1382 | 0.07739
|  | 1381 | 0.04809
|  | 1380 | 0.16862
|  | 1379 | 0.21407
|  | 1378 | 0.12681
|  | 1377 | 0.03631
|  | 1376 | 0.14406
|  | 1375 | 0.15119
|  | 1374 | 0.07108
|  | 1373 | 0.02021
|  | 1372 | 0.05204
|  | 1371 | 0.08516
|  | 1370 | 0.0545
|  | 1369 | 0.01746
|  | 1368 | 0.02984
|  | 1367 | 0.00519
|  | 1366 | 0.05618
|  | 1365 | 0.01323
|  | 1364 | 0.04943
|  | 1363 | 0.06053
|  | 1362 | 0.07576
|  | 1361 | 0.04721
|  | 1360 | 0.08281
|  | 1359 | 0.17479
|  | 1358 | 0.13136
|  | 1357 | 0.00635
|  | 1356 | 0.10327
|  | 1355 | 0.13832
|  | 1354 | 0.04033
|  | 1353 | 0.05935
|  | 1352 | 0.08189
|  | 1351 | 0.0345
|  | 1350 | 0.02847
|  | 1349 | 0.07768
|  | 1348 | 0.09069
|  | 1347 | 0.0563
|  | 1346 | 0.00847
|  | 1345 | 0.00878
|  | 1344 | 0.000529
|  | 1343 | 0.01937
|  | 1342 | 0.02328
|  | 1341 | 0.01227
|  | 1340 | 0.00265
|  | 1339 | 0.02381
|  | 1338 | 0.03408
|  | 1337 | 0.02064
|  | 1336 | 0.01206
|  | 1335 | 0.00286
|  | 1334 | 0.00487
|  | 1333 | 0.02444
|  | 1332 | 0.03926
|  | 1331 | 0.03122
|  | 1330 | 0.02275
|  | 1329 | 0.01683
|  | 1328 | 0.00952
|  | 1327 | 0.01005
|  | 1326 | 0.00656
|  | 1325 | 0.0018
|  | 1324 | 0.00201
|  | 1323 | 0.00201
|  | 1322 | 0.000423
|  | 1321 | 0.00127
|  | 1320 | 0.00328
|  | 1319 | 0.04784
|  | 1318 | 0.06584
|  | 1317 | 0.05504
|  | 1316 | 0.0453
|  | 1315 | 0.02424
|  | 1314 | 0.01207
|  | 1313 | 0.00593
|  | 1312 | 0.00275
|  | 1311 | 0.00847
|  | 1310 | 0.01238
|  | 1309 | 0.02318
|  | 1308 | 0.02191
|  | 1307 | 0.01609
|  | 1306 | 0.03769
|  | 1305 | 0.0199
|  | 1304 | 0.00498
|  | 1303 | 0.00741
|  | 1302 | 0.00963
|  | 1301 | 0.0127
|  | 1300 | 0.03758
|  | 1299 | 0.03324
|  | 1298 | 0.01715
|  | 1297 | 0.01313
|  | 1296 | 0.00688
|  | 1295 | 0.00529
|  | 1294 | 0.000529
|  | 1293 | 0.00889
|  | 1292 | 0.00868
|  | 1291 | 0.00868
|  | 1290 | 0.01038
|  | 1289 | 0.00826
|  | 1288 | 0.01577
|  | 1287 | 0.0217
|  | 1286 | 0.02816
|  | 1285 | 0.02773
|  | 1284 | 0.03546
|  | 1283 | 0.03916
|  | 1282 | 0.04498
|  | 1281 | 0.04605
|  | 1280 | 0.04308
|  | 1279 | 0.01609
|  | 1278 | 0.00455
|  | 1277 | 0.01302
|  | 1276 | 0.0162
|  | 1275 | 0.01228
|  | 1274 | 0.00498
|  | 1273 | 0.0053
|  | 1272 | 0.00773
|  | 1271 | 0.00667
|  | 1270 | 0.00138
|  | 1269 | 0.01557
|  | 1268 | 0.00847
|  | 1267 | 0.01271
|  | 1266 | 0.02224
|  | 1265 | 0.03484
|  | 1264 | 0.00169
|  | 1263 | 0.01229
|  | 1262 | 0.00222
|  | 1261 | 0.01694
|  | 1260 | 0.02478
|  | 1259 | 0.03972
|  | 1258 | 0.02489
|  | 1257 | 0.009
|  | 1256 | 0.00604
|  | 1255 | 0.01398
|  | 1254 | 0.01292
|  | 1253 | 0.00191
|  | 1252 | 0.01641
|  | 1251 | 0.01176
|  | 1250 | 0.00879
|  | 1249 | 0.00233
|  | 1248 | 0.00815
|  | 1247 | 0.01567
|  | 1246 | 0.0179
|  | 1245 | 0.01853
|  | 1244 | 0.02584
|  | 1243 | 0.02499
|  | 1242 | 0.03071
|  | 1241 | 0.03939
|  | 1240 | 0.045
|  | 1239 | 0.04374
|  | 1238 | 0.04775
|  | 1237 | 0.05083
|  | 1236 | 0.05897
|  | 1235 | 0.02117
|  | 1234 | 0.02043
|  | 1233 | 0.01726
|  | 1232 | 0.00826
|  | 1231 | 0.04723
|  | 1230 | 0.02679
|  | 1229 | 0.00159
|  | 1228 | 0.01144
|  | 1227 | 0.01408
|  | 1226 | 0.01313
|  | 1225 | 0.02414
|  | 1224 | 0.01874
|  | 1223 | 0.02319
|  | 1222 | 0.02743
|  | 1221 | 0.00709
|  | 1220 | 0
|  | 1219 | 0.00794
|  | 1218 | 0.02054
|  | 1217 | 0.02001
|  | 1216 | 0.01218
|  | 1215 | 0.00254
|  | 1214 | 0.00244
|  | 1213 | 0.00498
|  | 1212 | 0.00127
|  | 1211 | 0.000106
|  | 1210 | 0.01588
|  | 1209 | 0.02011
|  | 1208 | 0.02445
|  | 1207 | 0.04435
|  | 1206 | 0.04541
|  | 1205 | 0.05281
|  | 1204 | 0.06584
|  | 1203 | 0.07155
|  | 1202 | 0.04509
|  | 1201 | 0.02487
|  | 1200 | 0.02456
|  | 1199 | 0.02074
|  | 1198 | 0.01207
|  | 1197 | 0.01672
|  | 1196 | 0.00392
|  | 1195 | 0.01027
|  | 1194 | 0.01672
|  | 1193 | 0.02032
|  | 1192 | 0.0164
|  | 1191 | 0.02021
|  | 1190 | 0.00381
|  | 1189 | 0.00402
|  | 1188 | 0.00465
|  | 1187 | 0.01967
|  | 1186 | 0.02094
|  | 1185 | 0.0148
|  | 1184 | 0.000212
|  | 1183 | 0.0166
|  | 1182 | 0.02834
|  | 1181 | 0.02612
|  | 1180 | 0.03235
|  | 1179 | 0.02717
|  | 1178 | 0.03637
|  | 1177 | 0.0259
|  | 1176 | 0.03235
|  | 1175 | 0.02505
|  | 1174 | 0.03013
|  | 1173 | 0.02706
|  | 1172 | 0.02663
|  | 1171 | 0.02727
|  | 1170 | 0.02082
|  | 1169 | 0.01701
|  | 1168 | 0.02294
|  | 1167 | 0.02156
|  | 1166 | 0.00877
|  | 1165 | 0.00169
|  | 1164 | 0.00518
|  | 1163 | 0.00549
|  | 1162 | 0.01004
|  | 1161 | 0.02081
|  | 1160 | 0.02525
|  | 1159 | 0.02504
|  | 1158 | 0.02335
|  | 1157 | 0.02335
|  | 1156 | 0.0318
|  | 1155 | 0.03
|  | 1154 | 0.01849
|  | 1153 | 0.01363
|  | 1152 | 0.0094
|  | 1151 | 0.00137
|  | 1150 | 0.00465
|  | 1149 | 0.00412
|  | 1148 | 0.01331
|  | 1147 | 0.02566
|  | 1146 | 0.03759
|  | 1145 | 0.0398
|  | 1144 | 0.02513
|  | 1143 | 0.0171
|  | 1142 | 0.02904
|  | 1141 | 0.02671
|  | 1140 | 0.01711
|  | 1139 | 0.00539
|  | 1138 | 0.00697
|  | 1137 | 0.01109
|  | 1136 | 0.01826
|  | 1135 | 0.04559
|  | 1134 | 0.05308
|  | 1133 | 0.000106
|  | 1132 | 0.02744
|  | 1131 | 0.04084
|  | 1130 | 0.02533
|  | 1129 | 0.00285
|  | 1128 | 0.01783
|  | 1127 | 0.0306
|  | 1126 | 0.03197
|  | 1125 | 0.03671
|  | 1124 | 0.03914
|  | 1123 | 0.046
|  | 1122 | 0.03872
|  | 1121 | 0.00538
|  | 1120 | 0.00675
|  | 1119 | 0.00918
|  | 1118 | 0.0077
|  | 1117 | 0.00222
|  | 1116 | 0.00369
|  | 1115 | 0.00717
|  | 1114 | 0.01519
|  | 1113 | 0.01772
|  | 1112 | 0.01909
|  | 1111 | 0.02373
|  | 1110 | 0.03247
|  | 1109 | 0.02889
|  | 1108 | 0.03131
|  | 1107 | 0.0312
|  | 1106 | 0.01982
|  | 1105 | 0.01001
|  | 1104 | 0.01507
|  | 1103 | 0.00675
|  | 1102 | 0.00422
|  | 1101 | 0.01075
|  | 1100 | 0.02245
|  | 1099 | 0.02783
|  | 1098 | 0.03426
|  | 1097 | 0.04089
|  | 1096 | 0.02298
|  | 1095 | 0.00906
|  | 1094 | 0.00632
|  | 1093 | 0.000738
|  | 1092 | 0.01159
|  | 1091 | 0.02044
|  | 1090 | 0.02466
|  | 1089 | 0.0315
|  | 1088 | 0.01549
|  | 1087 | 0.01517
|  | 1086 | 0.01433
|  | 1085 | 0.00664
|  | 1084 | 0.00126
|  | 1083 | 0.01307
|  | 1082 | 0.02634
|  | 1081 | 0.03191
|  | 1080 | 0.03666
|  | 1079 | 0.02244
|  | 1078 | 0.000737
|  | 1077 | 0.00442
|  | 1076 | 0.00295
|  | 1075 | 0.01296
|  | 1074 | 0.02054
|  | 1073 | 0.01906
|  | 1072 | 0.00706
|  | 1071 | 0.01517
|  | 1070 | 0.01654
|  | 1069 | 0.00769
|  | 1068 | 0.00621
|  | 1067 | 0.01559
|  | 1066 | 0.01812
|  | 1065 | 0.02391
|  | 1064 | 0.02781
|  | 1063 | 0.03202
|  | 1062 | 0.03897
|  | 1061 | 0.0218
|  | 1060 | 0.00653
|  | 1059 | 0.00895
|  | 1058 | 0.000421
|  | 1057 | 0.00927
|  | 1056 | 0.01485
|  | 1055 | 0.02475
|  | 1054 | 0.00969
|  | 1053 | 0.01548
|  | 1052 | 0.00748
|  | 1051 | 0.00126
|  | 1050 | 0.00758
|  | 1049 | 0.01664
|  | 1048 | 0.0297
|  | 1047 | 0.03939
|  | 1046 | 0.01527
|  | 1045 | 0.01695
|  | 1044 | 0.01642
|  | 1043 | 0.00558
|  | 1042 | 0.012
|  | 1041 | 0.02232
|  | 1040 | 0.02958
|  | 1039 | 0.03832
|  | 1038 | 0.02085
|  | 1037 | 0.00105
|  | 1036 | 0.00242
|  | 1035 | 0.01
|  | 1034 | 0.02085
|  | 1033 | 0.03538
|  | 1032 | 0.01895
|  | 1031 | 0.00895
|  | 1030 | 0.01569
|  | 1029 | 0.0079
|  | 1028 | 0.01169
|  | 1027 | 0.02875
|  | 1026 | 0.03433
|  | 1025 | 0.01148
|  | 1024 | 0.00895
|  | 1023 | 0.00263
|  | 1022 | 0.01316
|  | 1021 | 0.02717
|  | 1020 | 0.03359
|  | 1019 | 0.01432
|  | 1018 | 0.00769
|  | 1017 | 0.00284
|  | 1016 | 0.00621
|  | 1015 | 0.01843
|  | 1014 | 0.03001
|  | 1013 | 0.00769
|  | 1012 | 0.01685
|  | 1011 | 0.00421
|  | 1010 | 0.00958
|  | 1009 | 0.02043
|  | 1008 | 0.03159
|  | 1007 | 0.01411
|  | 1006 | 0.00148
|  | 1005 | 0.01232
|  | 1004 | 0.02201
|  | 1003 | 0.03023
|  | 1002 | 0.00969
|  | 1001 | 0.002
|  | 1000 | 0.00442
|  | 999 | 0.01685
|  | 998 | 0.03444
|  | 997 | 0.02433
|  | 996 | 0.00642
|  | 995 | 0.01464
|  | 994 | 0.000316
|  | 993 | 0.0157
|  | 992 | 0.00779
|  | 991 | 0.00948
|  | 990 | 0.02697
|  | 989 | 0.00706
|  | 988 | 0.00853
|  | 987 | 0.00537
|  | 986 | 0.02371
|  | 985 | 0.00748
|  | 984 | 0.00885
|  | 983 | 0.00474
|  | 982 | 0.0216
|  | 981 | 0.03308
|  | 980 | 0.0117
|  | 979 | 0.000948
|  | 978 | 0.01633
|  | 977 | 0.03741
|  | 976 | 0.01812
|  | 975 | 0.01138
|  | 974 | 0.01633
|  | 973 | 0.000632
|  | 972 | 0.00917
|  | 971 | 0.00558
|  | 970 | 0.02445
|  | 969 | 0.01117
|  | 968 | 0.00938
|  | 967 | 0.02213
|  | 966 | 0.00949
|  | 965 | 0.00632
|  | 964 | 0.02371
|  | 963 | 0.01223
|  | 962 | 0.00464
|  | 961 | 0.01402
|  | 960 | 0.0194
|  | 959 | 0.00759
|  | 958 | 0.01328
|  | 957 | 0.01655
|  | 956 | 0.03889
|  | 955 | 0.02667
|  | 954 | 0.01297
|  | 953 | 0.01297
|  | 952 | 0.0059
|  | 951 | 0.04186
|  | 950 | 0.03374
|  | 949 | 0.00759
|  | 948 | 0.01255
|  | 947 | 0.01497
|  | 946 | 0.01149
|  | 945 | 0.0214
|  | 944 | 0.01054
|  | 943 | 0.00991
|  | 942 | 0.00886
|  | 941 | 0.00559
|  | 940 | 0.0194
|  | 939 | 0.01771
|  | 938 | 0.00864
|  | 937 | 0.00169
|  | 936 | 0.02467
|  | 935 | 0.02119
|  | 934 | 0.00496
|  | 933 | 0.00369
|  | 932 | 0.00496
|  | 931 | 0.01002
|  | 930 | 0.03627
|  | 929 | 0.03015
|  | 928 | 0.00517
|  | 927 | 0.00622
|  | 926 | 0.000949
|  | 925 | 0.01276
|  | 924 | 0.01708
|  | 923 | 0.00559
|  | 922 | 0.00295
|  | 921 | 0.04006
|  | 920 | 0.04861
|  | 919 | 0.02983
|  | 918 | 0.01159
|  | 917 | 0.01044
|  | 916 | 0.00127
|  | 915 | 0.00622
|  | 914 | 0.00822
|  | 913 | 0.00643
|  | 912 | 0.0214
|  | 911 | 0.01486
|  | 910 | 0.002
|  | 909 | 0.01645
|  | 908 | 0.02129
|  | 907 | 0.00411
|  | 906 | 0.00875
|  | 905 | 0.01286
|  | 904 | 0.03319
|  | 903 | 0.01971
|  | 902 | 0.00801
|  | 901 | 0.02835
|  | 900 | 0.0351
|  | 899 | 0.02223
|  | 898 | 0.0156
|  | 897 | 0.01359
|  | 896 | 0.0098
|  | 895 | 0.00221
|  | 894 | 0.00601
|  | 893 | 0.01275
|  | 892 | 0.03235
|  | 891 | 0.03614
|  | 890 | 0.02466
|  | 889 | 0.01138
|  | 888 | 0.00432
|  | 887 | 0.01433
|  | 886 | 0.02919
|  | 885 | 0.01623
|  | 884 | 0.03266
|  | 883 | 0.01907
|  | 882 | 0.00738
|  | 881 | 0.00443
|  | 880 | 0.01286
|  | 879 | 0.0216
|  | 878 | 0.02636
|  | 877 | 0.02804
|  | 876 | 0.02203
|  | 875 | 0.01624
|  | 874 | 0.00295
|  | 873 | 0.000422
|  | 872 | 0.00685
|  | 871 | 0.01118
|  | 870 | 0.00728
|  | 869 | 0.00865
|  | 868 | 0.00422
|  | 867 | 0.01234
|  | 866 | 0.00359
|  | 865 | 0.03819
|  | 864 | 0.04926
|  | 863 | 0.03576
|  | 862 | 0.01888
|  | 861 | 0.002
|  | 860 | 0.01583
|  | 859 | 0.00104
|  | 858 | 0.00271
|  | 857 | 0.00521
|  | 856 | 0.00407
|  | 855 | 0.0099
|  | 854 | 0.00511
|  | 853 | 0.00562
|  | 852 | 0.000937
|  | 851 | 0.00406
|  | 850 | 0.00562
|  | 849 | 0.00604
|  | 848 | 0.00302
|  | 847 | 0.00624
|  | 846 | 0.0027
|  | 845 | 0.00281
|  | 844 | 0.000519
|  | 843 | 0.00498
|  | 842 | 0.00363
|  | 841 | 0.00415
|  | 840 | 0
|  | 839 | 0.00145
|  | 838 | 0.0029
|  | 837 | 0.00145
|  | 836 | 0.00331
|  | 835 | 0.00217
|  | 834 | 0.00113
|  | 833 | 0.000722
|  | 832 | 0.00134
|  | 831 | 0.00288
|  | 830 | 0.00288
|  | 829 | 0.00072
|  | 828 | 0.000822
|  | 827 | 0.00103
|  | 826 | 0.000308
|  | 825 | 0.00369
|  | 824 | 0.004
|  | 823 | 0.00082
|  | 822 | 0.000513
|  | 821 | 0.00113
|  | 820 | 0.00082
|  | 819 | 0.00113
|  | 818 | 0.00225
|  | 817 | 0.00154
|  | 816 | 0.000512
|  | 815 | 0.000512
|  | 814 | 0.000205
|  | 813 | 0.000819
|  | 812 | 0.00276
|  | 811 | 0.00225
|  | 810 | 0.00102
|  | 809 | 0.00123
|  | 808 | 0.00184
|  | 807 | 0.00184
|  | 806 | 0.00123
|  | 805 | 0.000205
|  | 804 | 0.00174
|  | 803 | 0.000512
|  | 802 | 0.00133
|  | 801 | 0.00215
|  | 800 | 0.000922
|  | 799 | 0.000409
|  | 798 | 0.00256
|  | 797 | 0.00225
|  | 796 | 0.00164
|  | 795 | 0.00133
|  | 794 | 0.00103
|  | 793 | 0.000307
|  | 792 | 0.00215
|  | 791 | 0.00103
|  | 790 | 0.00185
|  | 789 | 0.00185
|  | 788 | 0.00154
|  | 787 | 0.000308
|  | 786 | 0.00185
|  | 785 | 0.00133
|  | 784 | 0.00133
|  | 783 | 0.00144
|  | 782 | 0.000513
|  | 781 | 0.00103
|  | 780 | 0.00195
|  | 779 | 0.00113
|  | 778 | 0.00103
|  | 777 | 0.00246
|  | 776 | 0.00144
|  | 775 | 0.000719
|  | 774 | 0.00226
|  | 773 | 0.00113
|  | 772 | 0.00175
|  | 771 | 0.00349
|  | 770 | 0.00185
|  | 769 | 0.00154
|  | 768 | 0.00144
|  | 767 | 0.00298
|  | 766 | 0.000617
|  | 765 | 0.000823
|  | 764 | 0.000309
|  | 763 | 0.000514
|  | 762 | 0.000411
|  | 761 | 0.000412
|  | 760 | 0.00216
|  | 759 | 0.00371
|  | 758 | 0.000309
|  | 757 | 0.000823
|  | 756 | 0.00226
|  | 755 | 0.000515
|  | 754 | 0.00175
|  | 753 | 0.00185
|  | 752 | 0.00103
|  | 751 | 0.00124
|  | 750 | 0.00237
|  | 749 | 0.000515
|  | 748 | 0.00165
|  | 747 | 0.00186
|  | 746 | 0.000206
|  | 745 | 0.000515
|  | 744 | 0.00165
|  | 743 | 0.000103
|  | 742 | 0.00216
|  | 741 | 0.00237
|  | 740 | 0.000619
|  | 739 | 0.00144
|  | 738 | 0.00175
|  | 737 | 0.00031
|  | 736 | 0.00268
|  | 735 | 0.00206
|  | 734 | 0.00165
|  | 733 | 0.00103
|  | 732 | 0.00134
|  | 731 | 0.000516
|  | 730 | 0.00227
|  | 729 | 0.00227
|  | 728 | 0.00031
|  | 727 | 0.000826
|  | 726 | 0.00134
|  | 725 | 0.000723
|  | 724 | 0.00217
|  | 723 | 0.00227
|  | 722 | 0.00186
|  | 721 | 0.00103
|  | 720 | 0.00176
|  | 719 | 0.000517
|  | 718 | 0.00227
|  | 717 | 0.00134
|  | 716 | 0
|  | 715 | 0.000517
|  | 714 | 0.00186
|  | 713 | 0.000931
|  | 712 | 0.00248
|  | 711 | 0.00238
|  | 710 | 0.00186
|  | 709 | 0.000724
|  | 708 | 0.000828
|  | 707 | 0.000103
|  | 706 | 0.00238
|  | 705 | 0.00197
|  | 704 | 0.00176
|  | 703 | 0.00114
|  | 702 | 0.000932
|  | 701 | 0.00124
|  | 700 | 0.00207
|  | 699 | 0.00186
|  | 698 | 0.00124
|  | 697 | 0.000311
|  | 696 | 0.00135
|  | 695 | 0.000311
|  | 694 | 0.00186
|  | 693 | 0.00238
|  | 692 | 0.00311
|  | 691 | 0.00124
|  | 690 | 0.00114
|  | 689 | 0.000311
|  | 688 | 0.00135
|  | 687 | 0.00207
|  | 686 | 0.0028
|  | 685 | 0.00156
|  | 684 | 0.000518
|  | 683 | 0.000311
|  | 682 | 0.000207
|  | 681 | 0.00187
|  | 680 | 0.000622
|  | 679 | 0.000622
|  | 678 | 0.00114
|  | 677 | 0.00187
|  | 676 | 0.00083
|  | 675 | 0.000415
|  | 674 | 0.000311
|  | 673 | 0.00135
|  | 672 | 0.000208
|  | 671 | 0.00228
|  | 670 | 0.000623
|  | 669 | 0.00125
|  | 668 | 0.000208
|  | 667 | 0.00197
|  | 666 | 0.000727
|  | 665 | 0.00145
|  | 664 | 0.00114
|  | 663 | 0.00197
|  | 662 | 0.000416
|  | 661 | 0.00229
|  | 660 | 0.000727
|  | 659 | 0.00208
|  | 658 | 0.000831
|  | 657 | 0.000935
|  | 656 | 0.000208
|  | 655 | 0.00197
|  | 654 | 0.000312
|  | 653 | 0.00208
|  | 652 | 0.000935
|  | 651 | 0.000935
|  | 650 | 0.000416
|  | 649 | 0.00177
|  | 648 | 0.00052
|  | 647 | 0.00135
|  | 646 | 0.000728
|  | 645 | 0.000624
|  | 644 | 0.00052
|  | 643 | 0.00239
|  | 642 | 0.00052
|  | 641 | 0.00135
|  | 640 | 0.00145
|  | 639 | 0.00166
|  | 638 | 0.000416
|  | 637 | 0.00166
|  | 636 | 0.000728
|  | 635 | 0.00125
|  | 634 | 0.00135
|  | 633 | 0.000416
|  | 632 | 0.000208
|  | 631 | 0.00198
|  | 630 | 0.000624
|  | 629 | 0.00156
|  | 628 | 0.000728
|  | 627 | 0.000208
|  | 626 | 0.000624
|  | 625 | 0.00187
|  | 624 | 0
|  | 623 | 0.00167
|  | 622 | 0.00146
|  | 621 | 0.000416
|  | 620 | 0.00146
|  | 619 | 0.00385
|  | 618 | 0.00104
|  | 617 | 0.00125
|  | 616 | 0.00187
|  | 615 | 0.00135
|  | 614 | 0.00115
|  | 613 | 0.00177
|  | 612 | 0.000416
|  | 611 | 0.000312
|  | 610 | 0.0026
|  | 609 | 0.000833
|  | 608 | 0.000625
|  | 607 | 0.000416
|  | 606 | 0.00052
|  | 605 | 0.000416
|  | 604 | 0.00271
|  | 603 | 0.000729
|  | 602 | 0.00156
|  | 601 | 0.0026
|  | 600 | 0.000104
|  | 599 | 0.00115
|  | 598 | 0.00229
|  | 597 | 0.000729
|  | 596 | 0.00104
|  | 595 | 0.00167
|  | 594 | 0
|  | 593 | 0.000521
|  | 592 | 0.00229
|  | 591 | 0.000521
|  | 590 | 0.000417
|  | 589 | 0.00198
|  | 588 | 0.000208
|  | 587 | 0.00115
|  | 586 | 0.00229
|  | 585 | 0.000625
|  | 584 | 0.00156
|  | 583 | 0.0025
|  | 582 | 0.000209
|  | 581 | 0.00125
|  | 580 | 0.00271
|  | 579 | 0.000417
|  | 578 | 0
|  | 577 | 0.00156
|  | 576 | 0.000209
|  | 575 | 0.000521
|  | 574 | 0.00271
|  | 573 | 0.000835
|  | 572 | 0.000522
|  | 571 | 0.0024
|  | 570 | 0.000835
|  | 569 | 0.000626
|  | 568 | 0.00292
|  | 567 | 0.00136
|  | 566 | 0.00115
|  | 565 | 0.00271
|  | 564 | 0.000522
|  | 563 | 0
|  | 562 | 0.00188
|  | 561 | 0.00167
|  | 560 | 0.00364
|  | 559 | 0.00396
|  | 558 | 0.00271
|  | 557 | 0.00229
|  | 556 | 0.00104
|  | 555 | 0.00115
|  | 554 | 0.0025
|  | 553 | 0.00375
|  | 552 | 0.00146
|  | 551 | 0.00208
|  | 550 | 0.000104
|  | 549 | 0.00188
|  | 548 | 0.00281
|  | 547 | 0.00417
|  | 546 | 0.00229
|  | 545 | 0.00281
|  | 544 | 0.000417
|  | 543 | 0.000938
|  | 542 | 0.0024
|  | 541 | 0.00355
|  | 540 | 0.00115
|  | 539 | 0.0024
|  | 538 | 0.000104
|  | 537 | 0.00104
|  | 536 | 0.00198
|  | 535 | 0.00438
|  | 534 | 0.00219
|  | 533 | 0.00271
|  | 532 | 0.000209
|  | 531 | 0.00104
|  | 530 | 0.00198
|  | 529 | 0.00386
|  | 528 | 0.000627
|  | 527 | 0.00251
|  | 526 | 0.000104
|  | 525 | 0.000626
|  | 524 | 0.00261
|  | 523 | 0.00449
|  | 522 | 0.00324
|  | 521 | 0.00366
|  | 520 | 0.000104
|  | 519 | 0.000314
|  | 518 | 0.0023
|  | 517 | 0.00471
|  | 516 | 0.00126
|  | 515 | 0.00429
|  | 514 | 0.000105
|  | 513 | 0.000941
|  | 512 | 0.00178
|  | 511 | 0.0046
|  | 510 | 0.00126
|  | 509 | 0.00356
|  | 508 | 0.000314
|  | 507 | 0.00178
|  | 506 | 0.00241
|  | 505 | 0.00492
|  | 504 | 0.000419
|  | 503 | 0.00356
|  | 502 | 0.000419
|  | 501 | 0.000419
|  | 500 | 0.00293
|  | 499 | 0.00419
|  | 498 | 0.00021
|  | 497 | 0.00367
|  | 496 | 0.00199
|  | 495 | 0.00115
|  | 494 | 0.00157
|  | 493 | 0.00325
|  | 492 | 0.000524
|  | 491 | 0.00377
|  | 490 | 0.00126
|  | 489 | 0.000734
|  | 488 | 0.00273
|  | 487 | 0.00336
|  | 486 | 0.00042
|  | 485 | 0.00283
|  | 484 | 0.00199
|  | 483 | 0.000315
|  | 482 | 0.00252
|  | 481 | 0.00473
|  | 480 | 0.00179
|  | 479 | 0.00378
|  | 478 | 0.00116
|  | 477 | 0.00084
|  | 476 | 0.00263
|  | 475 | 0.00505
|  | 474 | 0.00021
|  | 473 | 0.004
|  | 472 | 0.000841
|  | 471 | 0.00168
|  | 470 | 0.00305
|  | 469 | 0.00421
|  | 468 | 0.000527
|  | 467 | 0.00316
|  | 466 | 0.000842
|  | 465 | 0.000632
|  | 464 | 0.00337
|  | 463 | 0.00359
|  | 462 | 0.000316
|  | 461 | 0.00243
|  | 460 | 0.000105
|  | 459 | 0.000633
|  | 458 | 0.00253
|  | 457 | 0.00243
|  | 456 | 0.000423
|  | 455 | 0.00338
|  | 454 | 0.00148
|  | 453 | 0.000211
|  | 452 | 0.00127
|  | 451 | 0.00349
|  | 450 | 0.00518
|  | 449 | 0.00191
|  | 448 | 0.00254
|  | 447 | 0.000212
|  | 446 | 0.000635
|  | 445 | 0.00275
|  | 444 | 0.00403
|  | 443 | 0.00159
|  | 442 | 0.00286
|  | 441 | 0.000954
|  | 440 | 0.000636
|  | 439 | 0.00191
|  | 438 | 0.00382
|  | 437 | 0.000637
|  | 436 | 0.00234
|  | 435 | 0
|  | 434 | 0.000319
|  | 433 | 0.00234
|  | 432 | 0.00415
|  | 431 | 0.000745
|  | 430 | 0.0033
|  | 429 | 0.000851
|  | 428 | 0.000532
|  | 427 | 0.00213
|  | 426 | 0.00362
|  | 425 | 0.00107
|  | 424 | 0.00256
|  | 423 | 0.00032
|  | 422 | 0.00171
|  | 421 | 0.00245
|  | 420 | 0.00502
|  | 419 | 0.0016
|  | 418 | 0.00246
|  | 417 | 0.000214
|  | 416 | 0.000427
|  | 415 | 0.00406
|  | 414 | 0.0046
|  | 413 | 0.000321
|  | 412 | 0.00214
|  | 411 | 0.000321
|  | 410 | 0.000536
|  | 409 | 0.00268
|  | 408 | 0.00268
|  | 407 | 0.000322
|  | 406 | 0.00311
|  | 405 | 0.000215
|  | 404 | 0.000429
|  | 403 | 0.00386
|  | 402 | 0.00376
|  | 401 | 0.00215
|  | 400 | 0.00365
|  | 399 | 0.000645
|  | 398 | 0.000538
|  | 397 | 0.0042
|  | 396 | 0.00312
|  | 395 | 0.00183
|  | 394 | 0.00108
|  | 393 | 0.000862
|  | 392 | 0.00226
|  | 391 | 0.00334
|  | 390 | 0.00324
|  | 389 | 0.00313
|  | 388 | 0.00129
|  | 387 | 0.0014
|  | 386 | 0.000108
|  | 385 | 0.00454
|  | 384 | 0.00227
|  | 383 | 0.0026
|  | 382 | 0.00162
|  | 381 | 0.00119
|  | 380 | 0.000433
|  | 379 | 0.00293
|  | 378 | 0.00109
|  | 377 | 0.00141
|  | 376 | 0.000977
|  | 375 | 0.000543
|  | 374 | 0.0012
|  | 373 | 0.00174
|  | 372 | 0.00141
|  | 371 | 0.00163
|  | 370 | 0.00153
|  | 369 | 0.000436
|  | 368 | 0.00131
|  | 367 | 0.00251
|  | 366 | 0.0012
|  | 365 | 0.00327
|  | 364 | 0.00273
|  | 363 | 0.0012
|  | 362 | 0.000437
|  | 361 | 0.00197
|  | 360 | 0.000109
|  | 359 | 0.00361
|  | 358 | 0.00405
|  | 357 | 0.0023
|  | 356 | 0.00175
|  | 355 | 0.000219
|  | 354 | 0
|  | 353 | 0.00307
|  | 352 | 0.0034
|  | 351 | 0.0034
|  | 350 | 0.00219
|  | 349 | 0.00153
|  | 348 | 0.000329
|  | 347 | 0.0034
|  | 346 | 0.00329
|  | 345 | 0.0034
|  | 344 | 0.000549
|  | 343 | 0.000769
|  | 342 | 0.00011
|  | 341 | 0.00385
|  | 340 | 0.00341
|  | 339 | 0.00253
|  | 338 | 0.00077
|  | 337 | 0.00154
|  | 336 | 0.000991
|  | 335 | 0.00309
|  | 334 | 0.00287
|  | 333 | 0.00364
|  | 332 | 0.0011
|  | 331 | 0.000552
|  | 330 | 0.000441
|  | 329 | 0.00342
|  | 328 | 0.00287
|  | 327 | 0.00155
|  | 326 | 0.000994
|  | 325 | 0.000663
|  | 324 | 0.000332
|  | 323 | 0.00354
|  | 322 | 0.00365
|  | 321 | 0.00354
|  | 320 | 0.00144
|  | 319 | 0.000886
|  | 318 | 0.000333
|  | 317 | 0.0019
|  | 316 | 0.00291
|  | 315 | 0.00212
|  | 314 | 0.000447
|  | 313 | 0.000671
|  | 312 | 0.00157
|  | 311 | 0.000672
|  | 310 | 0.00302
|  | 309 | 0.00235
|  | 308 | 0.00191
|  | 307 | 0.000561
|  | 306 | 0.00202
|  | 305 | 0.00112
|  | 304 | 0.00303
|  | 303 | 0.00281
|  | 302 | 0.000787
|  | 301 | 0.000787
|  | 300 | 0.00158
|  | 299 | 0.000788
|  | 298 | 0.00293
|  | 297 | 0.00259
|  | 296 | 0.00135
|  | 295 | 0.00113
|  | 294 | 0.00135
|  | 293 | 0.000564
|  | 292 | 0.0026
|  | 291 | 0.00248
|  | 290 | 0.00158
|  | 289 | 0.000565
|  | 288 | 0.00203
|  | 287 | 0.000565
|  | 286 | 0.00407
|  | 285 | 0.0026
|  | 284 | 0.00102
|  | 283 | 0.000906
|  | 282 | 0.00204
|  | 281 | 0.000113
|  | 280 | 0.00351
|  | 279 | 0.00238
|  | 278 | 0.00113
|  | 277 | 0.000795
|  | 276 | 0.0017
|  | 275 | 0.000341
|  | 274 | 0.00261
|  | 273 | 0.00205
|  | 272 | 0.000909
|  | 271 | 0.00136
|  | 270 | 0.00125
|  | 269 | 0.000909
|  | 268 | 0.00387
|  | 267 | 0.0033
|  | 266 | 0.00273
|  | 265 | 0.00125
|  | 264 | 0.00136
|  | 263 | 0.00091
|  | 262 | 0.00376
|  | 261 | 0.00433
|  | 260 | 0.00353
|  | 259 | 0.000342
|  | 258 | 0.00205
|  | 257 | 0.00103
|  | 256 | 0.00479
|  | 255 | 0.00297
|  | 254 | 0.00206
|  | 253 | 0.00137
|  | 252 | 0.00137
|  | 251 | 0.00103
|  | 250 | 0.00423
|  | 249 | 0.00286
|  | 248 | 0.00286
|  | 247 | 0.00149
|  | 246 | 0.00103
|  | 245 | 0.00126
|  | 244 | 0.00458
|  | 243 | 0.00321
|  | 242 | 0.00275
|  | 241 | 0.00103
|  | 240 | 0.000457
|  | 239 | 0.00194
|  | 238 | 0.00422
|  | 237 | 0.00262
|  | 236 | 0.00273
|  | 235 | 0.00114
|  | 234 | 0.00091
|  | 233 | 0.00182
|  | 232 | 0.00409
|  | 231 | 0.00319
|  | 230 | 0.00307
|  | 229 | 0.00103
|  | 228 | 0.00148
|  | 227 | 0.000685
|  | 226 | 0.00457
|  | 225 | 0.0032
|  | 224 | 0.00275
|  | 223 | 0.00115
|  | 222 | 0.000459
|  | 221 | 0.00253
|  | 220 | 0.00484
|  | 219 | 0.00335
|  | 218 | 0.00289
|  | 217 | 0.00104
|  | 216 | 0.000695
|  | 215 | 0.00244
|  | 214 | 0.00499
|  | 213 | 0.00326
|  | 212 | 0.00244
|  | 211 | 0.00151
|  | 210 | 0.000233
|  | 209 | 0.00326
|  | 208 | 0.00548
|  | 207 | 0.00467
|  | 206 | 0.0035
|  | 205 | 0.00257
|  | 204 | 0.0014
|  | 203 | 0.00467
|  | 202 | 0.00596
|  | 201 | 0.00527
|  | 200 | 0.00574