## Force
Voice Coil Force
|  | Travel (mm) | Continuous Force (N)
|  | 0 | 1.3738
|  | 0.5 | 1.4689
|  | 1 | 1.5442
|  | 1.5 | 1.6038
Product Raw Data |  | 2 | 1.651
Voice Coil Actuator, 1/2" (12.7 mm) Travel, SM1 External Thread |  | 2.5 | 1.6889
|  | 3 | 1.7196
Item # | VC125B | 3.5 | 1.7448
| VC125B/M | 4 | 1.7658
DISCLAIMER: The data advertised is typical. Slight variation in performance data will occur from lot to lot. Please contact Technical Support with any questions regarding the use or reliability of this data. |  | 4.5 | 1.7834
|  | 5 | 1.798
|  | 5.5 | 1.8097
|  | 6 | 1.8181
|  | 6.5 | 1.8227
|  | 7 | 1.8229
This data may be used in publications. However, please cite Thorlabs as the source. |  | 7.5 | 1.8177
|  | 8 | 1.8062
|  | 8.5 | 1.7875
Additional Information: |  | 9 | 1.7605
Measured at 1 A Current. 12.7 mm is the maximum recommended travel range; force resulting from travel beyond this range is shown for reference only. |  | 9.5 | 1.7244
|  | 10 | 1.6785
|  | 10.5 | 1.6223
|  | 11 | 1.5557
|  | 11.5 | 1.4788
|  | 12 | 1.3922
|  | 12.5 | 1.2971
|  | 13 | 1.1951
|  | 13.5 | 1.0886
|  | 14 | 0.98075
|  | 14.5 | 0.87543
|  | 15 | 0.77748