## Force
Voice Coil Force
|  | Travel (mm) | Continuous Force (N)
|  | 0 | 12.1551
|  | 0.5 | 12.5819
|  | 1 | 12.8768
|  | 1.5 | 13.0777
Product Raw Data |  | 2 | 13.2134
Voice Coil Actuator, 1/2" (12.7 mm) Travel, SM2 External Thread |  | 2.5 | 13.3046
|  | 3 | 13.3659
Item # | VC125C | 3.5 | 13.4058
| VC125C/M | 4 | 13.429
DISCLAIMER: The data advertised is typical. Slight variation in performance data will occur from lot to lot. Please contact Technical Support with any questions regarding the use or reliability of this data. |  | 4.5 | 13.4365
|  | 5 | 13.4268
|  | 5.5 | 13.3968
|  | 6 | 13.3423
|  | 6.5 | 13.2589
|  | 7 | 13.1422
This data may be used in publications. However, please cite Thorlabs as the source. |  | 7.5 | 12.9885
|  | 8 | 12.795
|  | 8.5 | 12.5602
Additional Information: |  | 9 | 12.284
Measured at 1 A Current. 12.7 mm is the maximum recommended travel range; force resulting from travel beyond this range is shown for reference only. |  | 9.5 | 11.9677
|  | 10 | 11.6142
|  | 10.5 | 11.2277
|  | 11 | 10.8137
|  | 11.5 | 10.3787
|  | 12 | 9.9296
|  | 12.5 | 9.4737
|  | 13 | 9.0175
|  | 13.5 | 8.5669
|  | 14 | 8.1258
|  | 14.5 | 7.6956
|  | 15 | 7.2742