## Force
Voice Coil Force
|  | Travel (mm) | Continuous Force (N)
|  | 0 | 5.295
|  | 1 | 5.605
|  | 2 | 5.735
|  | 3 | 6.05
Product Raw Data |  | 4 | 6.05
Voice Coil Actuator, 62.5 mm Travel |  | 5 | 6.12
|  | 6 | 6.16
Item # | VC625/M | 7 | 6.23
DISCLAIMER: The data presented here are typical. Slight variations in performance data will occur from lot to lot. Please contact Technical Support with any questions regarding the use or reliability of this data. |  | 8 | 6.295
|  | 9 | 6.36
|  | 10 | 6.38
|  | 11 | 6.43
|  | 12 | 6.45
|  | 13 | 6.45
This data may be used in publications. However, please cite Thorlabs as the source. |  | 14 | 6.495
|  | 15 | 6.54
|  | 16 | 6.54
Additional Information: |  | 17 | 6.56
Measured at 1 A Current. 62.5 mm is the maximum recommended travel range; force resulting from travel beyond this range is shown for reference only. |  | 18 | 6.56
|  | 19 | 6.605
|  | 20 | 6.605
|  | 21 | 6.625
|  | 22 | 6.65
|  | 23 | 6.65
|  | 24 | 6.65
|  | 25 | 6.695
|  | 26 | 6.715
|  | 27 | 6.74
|  | 28 | 6.76
|  | 29 | 6.76
|  | 30 | 6.805
|  | 31 | 6.805
|  | 32 | 6.78
|  | 33 | 6.78
|  | 34 | 6.76
|  | 35 | 6.76
|  | 36 | 6.74
|  | 37 | 6.74
|  | 38 | 6.74
|  | 39 | 6.72
|  | 40 | 6.72
|  | 41 | 6.695
|  | 42 | 6.65
|  | 43 | 6.65
|  | 44 | 6.65
|  | 45 | 6.65
|  | 46 | 6.625
|  | 47 | 6.625
|  | 48 | 6.625
|  | 49 | 6.625
|  | 50 | 6.585
|  | 51 | 6.585
|  | 52 | 6.49
|  | 53 | 6.45
|  | 54 | 6.45
|  | 55 | 6.315
|  | 56 | 6.115
|  | 57 | 5.915
|  | 58 | 5.785
|  | 59 | 5.585
|  | 60 | 5.315
|  | 61 | 4.985
|  | 62 | 4.56
|  | 63 | 4.025
|  | 64 | 3.225
|  | 65 | 2.8
|  | 66 | 2.47
|  | 67 | 2.115
|  | 68 | 1.755
|  | 69 | 1.355