## Beam Displacement
|  | Wavelength (nm) | Beam Displacement (mm)
|  | 488 | 1.3387
|  | 532 | 1.3118
|  | 589 | 1.2866
|  | 633 | 1.2721
Product Raw Data |  | 694 | 1.2568
Yttrium Orthovanadate Beam Displacers |  | 780 | 1.2414
|  | 850 | 1.2324
Item # | BDY12, BDY12U, BDY12-2000, BDY12U-2000 | 980 | 1.2207
|  | 1064 | 1.2153
DISCLAIMER: The data presented here are typical. Slight variations in performance data will occur from lot to lot. Please contact Technical Support with any questions regarding the use or reliability of this data. |  | 1310 | 1.2053
|  | 1550 | 1.1999
|  | 2000 | 1.1945
|  | 2500 | 1.1916
|  | 3000 | 1.19
|  | 3392 | 1.1892
Additional Information:
Calculated Beam Displacement