## Transmission
|  | Wavelength (nm) | % Transmission
|  | 850 | 72.0081
|  | 849 | 72.0096
|  | 848 | 72.1356
|  | 847 | 72.237
Product Raw Data |  | 846 | 72.3638
Ø25 mm Neutral Density Filter, AR Coated: 350-700 nm, OD: 0.1 |  | 845 | 72.4186
|  | 844 | 72.6052
Item # | NE501B-A | 843 | 72.6181
DISCLAIMER: The data presented here are typical. Slight variations in performance data will occur from lot to lot. Please contact Technical Support with any questions regarding the use or reliability of this data. |  | 842 | 72.7917
|  | 841 | 72.9303
|  | 840 | 72.9466
|  | 839 | 73.0548
|  | 838 | 73.1431
|  | 837 | 73.2352
|  | 836 | 73.3599
Additional Information: |  | 835 | 73.4776
Measurements Made at Normal Incidence |  | 834 | 73.5956
|  | 833 | 73.7157
|  | 832 | 73.806
|  | 831 | 73.8649
|  | 830 | 74.0094
|  | 829 | 74.1355
|  | 828 | 74.2081
|  | 827 | 74.3446
|  | 826 | 74.4646
|  | 825 | 74.5713
|  | 824 | 74.6357
|  | 823 | 74.7718
|  | 822 | 74.8392
|  | 821 | 74.9873
|  | 820 | 75.1136
|  | 819 | 75.1808
|  | 818 | 75.3243
|  | 817 | 75.4191
|  | 816 | 75.4875
|  | 815 | 75.6418
|  | 814 | 75.7389
|  | 813 | 75.8592
|  | 812 | 75.9746
|  | 811 | 76.0959
|  | 810 | 76.1619
|  | 809 | 76.3092
|  | 808 | 76.3998
|  | 807 | 76.5315
|  | 806 | 76.6626
|  | 805 | 76.7275
|  | 804 | 76.8596
|  | 803 | 76.9587
|  | 802 | 77.0622
|  | 801 | 77.198
|  | 800 | 77.286
|  | 799 | 77.3905
|  | 798 | 77.4909
|  | 797 | 77.6405
|  | 796 | 77.7247
|  | 795 | 77.8261
|  | 794 | 77.9891
|  | 793 | 78.0677
|  | 792 | 78.2083
|  | 791 | 78.3197
|  | 790 | 78.4084
|  | 789 | 78.537
|  | 788 | 78.6475
|  | 787 | 78.751
|  | 786 | 78.8799
|  | 785 | 79.0047
|  | 784 | 79.0906
|  | 783 | 79.2098
|  | 782 | 79.3338
|  | 781 | 79.4356
|  | 780 | 79.5548
|  | 779 | 79.6596
|  | 778 | 79.7183
|  | 777 | 79.887
|  | 776 | 79.9625
|  | 775 | 80.111
|  | 774 | 80.2234
|  | 773 | 80.3428
|  | 772 | 80.4222
|  | 771 | 80.5275
|  | 770 | 80.6801
|  | 769 | 80.766
|  | 768 | 80.8936
|  | 767 | 81.0042
|  | 766 | 81.0841
|  | 765 | 81.2306
|  | 764 | 81.326
|  | 763 | 81.4479
|  | 762 | 81.5464
|  | 761 | 81.656
|  | 760 | 81.7199
|  | 759 | 81.8586
|  | 758 | 81.9788
|  | 757 | 82.0588
|  | 756 | 82.1895
|  | 755 | 82.2847
|  | 754 | 82.3718
|  | 753 | 82.5063
|  | 752 | 82.5848
|  | 751 | 82.6765
|  | 750 | 82.8087
|  | 749 | 82.9076
|  | 748 | 82.9652
|  | 747 | 83.0979
|  | 746 | 83.2003
|  | 745 | 83.3037
|  | 744 | 83.3941
|  | 743 | 83.5037
|  | 742 | 83.5627
|  | 741 | 83.6968
|  | 740 | 83.7865
|  | 739 | 83.8811
|  | 738 | 83.9906
|  | 737 | 84.0716
|  | 736 | 84.1298
|  | 735 | 84.2455
|  | 734 | 84.3439
|  | 733 | 84.4112
|  | 732 | 84.5118
|  | 731 | 84.5708
|  | 730 | 84.6538
|  | 729 | 84.7646
|  | 728 | 84.8459
|  | 727 | 84.9275
|  | 726 | 84.9911
|  | 725 | 85.1211
|  | 724 | 85.166
|  | 723 | 85.2659
|  | 722 | 85.3013
|  | 721 | 85.3518
|  | 720 | 85.4425
|  | 719 | 85.4991
|  | 718 | 85.5398
|  | 717 | 85.6293
|  | 716 | 85.7188
|  | 715 | 85.7581
|  | 714 | 85.8318
|  | 713 | 85.8463
|  | 712 | 85.8669
|  | 711 | 85.9452
|  | 710 | 85.9869
|  | 709 | 86.0172
|  | 708 | 86.0559
|  | 707 | 86.0733
|  | 706 | 86.0902
|  | 705 | 86.1391
|  | 704 | 86.1649
|  | 703 | 86.1741
|  | 702 | 86.2017
|  | 701 | 86.1891
|  | 700 | 86.1986
|  | 699 | 86.2184
|  | 698 | 86.2135
|  | 697 | 86.1917
|  | 696 | 86.1714
|  | 695 | 86.1526
|  | 694 | 86.1025
|  | 693 | 86.0876
|  | 692 | 86.0848
|  | 691 | 86.0321
|  | 690 | 86.0118
|  | 689 | 85.9717
|  | 688 | 85.8948
|  | 687 | 85.8174
|  | 686 | 85.8012
|  | 685 | 85.7633
|  | 684 | 85.6886
|  | 683 | 85.6182
|  | 682 | 85.5436
|  | 681 | 85.4805
|  | 680 | 85.443
|  | 679 | 85.391
|  | 678 | 85.2935
|  | 677 | 85.2523
|  | 676 | 85.1722
|  | 675 | 85.1006
|  | 674 | 85.0508
|  | 673 | 85.0007
|  | 672 | 84.9527
|  | 671 | 84.8812
|  | 670 | 84.826
|  | 669 | 84.7911
|  | 668 | 84.7728
|  | 667 | 84.7464
|  | 666 | 84.6929
|  | 665 | 84.6599
|  | 664 | 84.6329
|  | 663 | 84.6082
|  | 662 | 84.6075
|  | 661 | 84.5869
|  | 660 | 84.5584
|  | 659 | 84.6009
|  | 658 | 84.5879
|  | 657 | 84.5634
|  | 656 | 84.5922
|  | 655 | 84.6007
|  | 654 | 84.6071
|  | 653 | 84.633
|  | 652 | 84.6401
|  | 651 | 84.6798
|  | 650 | 84.7285
|  | 649 | 84.7061
|  | 648 | 84.7264
|  | 647 | 84.7961
|  | 646 | 84.8031
|  | 645 | 84.8246
|  | 644 | 84.8827
|  | 643 | 84.9199
|  | 642 | 84.9413
|  | 641 | 84.9882
|  | 640 | 85.0231
|  | 639 | 85.0602
|  | 638 | 85.1255
|  | 637 | 85.1603
|  | 636 | 85.1895
|  | 635 | 85.2416
|  | 634 | 85.2485
|  | 633 | 85.2824
|  | 632 | 85.3503
|  | 631 | 85.3744
|  | 630 | 85.4069
|  | 629 | 85.4594
|  | 628 | 85.4554
|  | 627 | 85.482
|  | 626 | 85.5322
|  | 625 | 85.5549
|  | 624 | 85.5805
|  | 623 | 85.5833
|  | 622 | 85.582
|  | 621 | 85.5923
|  | 620 | 85.6007
|  | 619 | 85.6165
|  | 618 | 85.6226
|  | 617 | 85.6284
|  | 616 | 85.595
|  | 615 | 85.5694
|  | 614 | 85.5934
|  | 613 | 85.5728
|  | 612 | 85.5545
|  | 611 | 85.5693
|  | 610 | 85.5358
|  | 609 | 85.5183
|  | 608 | 85.5368
|  | 607 | 85.4953
|  | 606 | 85.4808
|  | 605 | 85.4964
|  | 604 | 85.4409
|  | 603 | 85.4226
|  | 602 | 85.4464
|  | 601 | 85.4219
|  | 600 | 85.4315
|  | 599 | 85.4245
|  | 598 | 85.4055
|  | 597 | 85.3847
|  | 596 | 85.4075
|  | 595 | 85.3904
|  | 594 | 85.3813
|  | 593 | 85.3959
|  | 592 | 85.384
|  | 591 | 85.3959
|  | 590 | 85.4593
|  | 589 | 85.4609
|  | 588 | 85.4907
|  | 587 | 85.5307
|  | 586 | 85.5348
|  | 585 | 85.5845
|  | 584 | 85.6602
|  | 583 | 85.6773
|  | 582 | 85.7218
|  | 581 | 85.7993
|  | 580 | 85.8318
|  | 579 | 85.883
|  | 578 | 85.957
|  | 577 | 86.0281
|  | 576 | 86.105
|  | 575 | 86.148
|  | 574 | 86.2033
|  | 573 | 86.259
|  | 572 | 86.3409
|  | 571 | 86.3914
|  | 570 | 86.4254
|  | 569 | 86.5175
|  | 568 | 86.565
|  | 567 | 86.5915
|  | 566 | 86.7006
|  | 565 | 86.7314
|  | 564 | 86.7868
|  | 563 | 86.8744
|  | 562 | 86.8768
|  | 561 | 86.9364
|  | 560 | 86.9363
|  | 559 | 87.0116
|  | 558 | 87.0678
|  | 557 | 87.0715
|  | 556 | 87.1291
|  | 555 | 87.1565
|  | 554 | 87.1455
|  | 553 | 87.1806
|  | 552 | 87.2205
|  | 551 | 87.2398
|  | 550 | 87.2572
|  | 549 | 87.2724
|  | 548 | 87.2572
|  | 547 | 87.2545
|  | 546 | 87.3034
|  | 545 | 87.2769
|  | 544 | 87.2646
|  | 543 | 87.2655
|  | 542 | 87.1972
|  | 541 | 87.2107
|  | 540 | 87.2194
|  | 539 | 87.1989
|  | 538 | 87.2095
|  | 537 | 87.1508
|  | 536 | 87.1212
|  | 535 | 87.0854
|  | 534 | 87.084
|  | 533 | 87.0761
|  | 532 | 87.0123
|  | 531 | 86.9832
|  | 530 | 86.9347
|  | 529 | 86.8876
|  | 528 | 86.9156
|  | 527 | 86.8733
|  | 526 | 86.8442
|  | 525 | 86.8209
|  | 524 | 86.7327
|  | 523 | 86.7307
|  | 522 | 86.7333
|  | 521 | 86.6569
|  | 520 | 86.6448
|  | 519 | 86.6491
|  | 518 | 86.5876
|  | 517 | 86.6173
|  | 516 | 86.6034
|  | 515 | 86.5523
|  | 514 | 86.5603
|  | 513 | 86.5373
|  | 512 | 86.5253
|  | 511 | 86.4803
|  | 510 | 86.5611
|  | 509 | 86.5106
|  | 508 | 86.5246
|  | 507 | 86.5411
|  | 506 | 86.4827
|  | 505 | 86.5422
|  | 504 | 86.5957
|  | 503 | 86.5161
|  | 502 | 86.5854
|  | 501 | 86.5695
|  | 500 | 86.5691
|  | 499 | 86.6236
|  | 498 | 86.6939
|  | 497 | 86.647
|  | 496 | 86.7076
|  | 495 | 86.7404
|  | 494 | 86.7158
|  | 493 | 86.745
|  | 492 | 86.8413
|  | 491 | 86.8011
|  | 490 | 86.9016
|  | 489 | 86.896
|  | 488 | 86.8962
|  | 487 | 86.9767
|  | 486 | 87.0175
|  | 485 | 86.9992
|  | 484 | 87.1074
|  | 483 | 87.1048
|  | 482 | 87.15
|  | 481 | 87.186
|  | 480 | 87.2652
|  | 479 | 87.2582
|  | 478 | 87.3252
|  | 477 | 87.3796
|  | 476 | 87.3826
|  | 475 | 87.4347
|  | 474 | 87.5105
|  | 473 | 87.5406
|  | 472 | 87.5615
|  | 471 | 87.6366
|  | 470 | 87.628
|  | 469 | 87.6848
|  | 468 | 87.7882
|  | 467 | 87.7325
|  | 466 | 87.8308
|  | 465 | 87.7965
|  | 464 | 87.7835
|  | 463 | 87.819
|  | 462 | 87.8285
|  | 461 | 87.8287
|  | 460 | 87.7849
|  | 459 | 87.814
|  | 458 | 87.7144
|  | 457 | 87.705
|  | 456 | 87.6751
|  | 455 | 87.5839
|  | 454 | 87.5366
|  | 453 | 87.4469
|  | 452 | 87.3538
|  | 451 | 87.2463
|  | 450 | 87.1963
|  | 449 | 87.0531
|  | 448 | 86.99
|  | 447 | 86.904
|  | 446 | 86.7418
|  | 445 | 86.7267
|  | 444 | 86.6115
|  | 443 | 86.5452
|  | 442 | 86.5179
|  | 441 | 86.488
|  | 440 | 86.4345
|  | 439 | 86.4266
|  | 438 | 86.5157
|  | 437 | 86.4603
|  | 436 | 86.5736
|  | 435 | 86.6096
|  | 434 | 86.6018
|  | 433 | 86.626
|  | 432 | 86.7291
|  | 431 | 86.6523
|  | 430 | 86.7076
|  | 429 | 86.7028
|  | 428 | 86.6055
|  | 427 | 86.6435
|  | 426 | 86.5622
|  | 425 | 86.4743
|  | 424 | 86.4658
|  | 423 | 86.3736
|  | 422 | 86.3473
|  | 421 | 86.269
|  | 420 | 86.1781
|  | 419 | 86.137
|  | 418 | 86.0763
|  | 417 | 86.0479
|  | 416 | 86.0333
|  | 415 | 85.9682
|  | 414 | 85.9922
|  | 413 | 85.9557
|  | 412 | 85.9864
|  | 411 | 86.0512
|  | 410 | 86.0835
|  | 409 | 86.1458
|  | 408 | 86.1866
|  | 407 | 86.2404
|  | 406 | 86.3104
|  | 405 | 86.4051
|  | 404 | 86.4215
|  | 403 | 86.4728
|  | 402 | 86.4498
|  | 401 | 86.4211
|  | 400 | 86.4324
|  | 399 | 86.3802
|  | 398 | 86.3239
|  | 397 | 86.1637
|  | 396 | 86.0291
|  | 395 | 85.834
|  | 394 | 85.6278
|  | 393 | 85.3566
|  | 392 | 85.0735
|  | 391 | 84.6726
|  | 390 | 84.2732
|  | 389 | 83.8142
|  | 388 | 83.2058
|  | 387 | 82.6106
|  | 386 | 81.8895
|  | 385 | 81.1254
|  | 384 | 80.3335
|  | 383 | 79.3929
|  | 382 | 78.4574
|  | 381 | 77.5476
|  | 380 | 76.7104
|  | 379 | 75.9811
|  | 378 | 75.4678
|  | 377 | 75.2775
|  | 376 | 75.4156
|  | 375 | 75.8292
|  | 374 | 76.3808
|  | 373 | 77.0219
|  | 372 | 77.5939
|  | 371 | 78.0289
|  | 370 | 78.3103
|  | 369 | 78.437
|  | 368 | 78.2947
|  | 367 | 78.1139
|  | 366 | 77.7804
|  | 365 | 77.3367
|  | 364 | 76.8854
|  | 363 | 76.3501
|  | 362 | 75.7134
|  | 361 | 75.0851
|  | 360 | 74.352
|  | 359 | 73.5652
|  | 358 | 72.7737
|  | 357 | 71.9133
|  | 356 | 70.9442
|  | 355 | 70.0092
|  | 354 | 69.0013
|  | 353 | 67.9377
|  | 352 | 66.8284
|  | 351 | 65.6481
|  | 350 | 64.3772
|  | 349 | 63.0635
|  | 348 | 61.6442
|  | 347 | 60.141
|  | 346 | 58.6639
|  | 345 | 57.1025
|  | 344 | 55.4527
|  | 343 | 53.779
|  | 342 | 52.0114
|  | 341 | 50.1886
|  | 340 | 48.2833
|  | 339 | 46.3085
|  | 338 | 44.225
|  | 337 | 42.1057
|  | 336 | 39.9525
|  | 335 | 37.7651
|  | 334 | 35.5851
|  | 333 | 33.3878
|  | 332 | 31.1762
|  | 331 | 28.9351
|  | 330 | 26.6712
|  | 329 | 24.4369
|  | 328 | 22.2136
|  | 327 | 20.0325
|  | 326 | 17.9376
|  | 325 | 15.9455
|  | 324 | 14.0486
|  | 323 | 12.2737
|  | 322 | 10.612
|  | 321 | 9.0617
|  | 320 | 7.6363
|  | 319 | 6.3353
|  | 318 | 5.1931
|  | 317 | 4.2098
|  | 316 | 3.34
|  | 315 | 2.6083
|  | 314 | 2.0077
|  | 313 | 1.515
|  | 312 | 1.1159
|  | 311 | 0.80007
|  | 310 | 0.55718
|  | 309 | 0.37615
|  | 308 | 0.24882
|  | 307 | 0.15767
|  | 306 | 0.098589
|  | 305 | 0.05854
|  | 304 | 0.032334
|  | 303 | 0.018073
|  | 302 | 0.011097
|  | 301 | 0.005601
|  | 300 | 0.003171
|  | 299 | 0.00074
|  | 298 | -0.001691
|  | 297 | 0
|  | 296 | 0.00148
|  | 295 | -0.001268
|  | 294 | 0.002114
|  | 293 | 0.000845
|  | 292 | -0.001585
|  | 291 | 0.002114
|  | 290 | 0.003488
|  | 289 | -0.002324
|  | 288 | -0.001796
|  | 287 | -0.000317
|  | 286 | 0.001268
|  | 285 | 0.001162
|  | 284 | 0.000317
|  | 283 | 0.001162
|  | 282 | 0.001373
|  | 281 | -0.001267
|  | 280 | -0.002746
|  | 279 | 0.000422
|  | 278 | 0.002112
|  | 277 | 0.000317
|  | 276 | 0.002427
|  | 275 | 0.00095
|  | 274 | -0.000738
|  | 273 | 0.001793
|  | 272 | 0.001582
|  | 271 | -0.000422
|  | 270 | 0.002002
|  | 269 | 0.000526
|  | 268 | -0.001579
|  | 267 | 0.001368
|  | 266 | 0.001157
|  | 265 | 0.000105
|  | 264 | 0.001891
|  | 263 | 0.00063
|  | 262 | -0.000734
|  | 261 | 0.001364
|  | 260 | 0.000524
|  | 259 | -0.000734
|  | 258 | 0.001467
|  | 257 | -0.000524
|  | 256 | -0.001047
|  | 255 | 0
|  | 254 | -0.002304
|  | 253 | -0.001047
|  | 252 | 0.002721
|  | 251 | 0.001569
|  | 250 | 0.000105
|  | 249 | 0.001987
|  | 248 | 0.000418
|  | 247 | -0.000313
|  | 246 | 0.002087
|  | 245 | -0.00073
|  | 244 | -0.003022
|  | 243 | -0.001458
|  | 242 | -0.001559
|  | 241 | -0.000104
|  | 240 | 0.00259
|  | 239 | -0.00031
|  | 238 | -0.001858
|  | 237 | -0.000515
|  | 236 | -0.001132
|  | 235 | 0
|  | 234 | 0.00246
|  | 233 | -0.000205
|  | 232 | -0.001942
|  | 231 | 0.001123
|  | 230 | -0.000714
|  | 229 | -0.000407
|  | 228 | 0.002848
|  | 227 | 0.000813
|  | 226 | -0.001016
|  | 225 | -0.000508
|  | 224 | -0.001727
|  | 223 | 0
|  | 222 | 0.002335
|  | 221 | 0.000711
|  | 220 | -0.000711
|  | 219 | 0.000305
|  | 218 | -0.000812
|  | 217 | 0.000305
|  | 216 | 0.002335
|  | 215 | 0
|  | 214 | -0.001015
|  | 213 | 0.000203
|  | 212 | -0.001725
|  | 211 | 0.000608
|  | 210 | 0.00223
|  | 209 | 0.000101
|  | 208 | -0.002531
|  | 207 | 0.001214
|  | 206 | 0.000202
|  | 205 | -0.001614
|  | 204 | 0
|  | 203 | -0.001004
|  | 202 | 0.0003
|  | 201 | 0.0002
|  | 200 | -0.003873