## Sheet1
|  | Wavelength (nm) | Transmission (%)
|  | 1150 | 76.731
|  | 1149 | 76.735
|  | 1148 | 76.7521
|  | 1147 | 76.7596
Product Raw Data |  | 1146 | 76.7475
Ø25 mm Neutral Density Filter, AR Coated: 650 - 1050 nm, OD: 0.1 |  | 1145 | 76.7678
|  | 1144 | 76.753
Item # | NE501B-B, NE01B-B & NE01A-B | 1143 | 76.76
DISCLAIMER: The data presented here are typical. Slight variations in performance data will occur from lot to lot. Please contact Technical Support with any questions regarding the use or reliability of this data. |  | 1142 | 76.7068
|  | 1141 | 76.6964
|  | 1140 | 76.7004
|  | 1139 | 76.6932
|  | 1138 | 76.7088
|  | 1137 | 76.7364
|  | 1136 | 76.7538
Additional Information: |  | 1135 | 76.6861
Measurements Made at Normal Incidence |  | 1134 | 76.7402
|  | 1133 | 76.7037
|  | 1132 | 76.7249
|  | 1131 | 76.7467
|  | 1130 | 76.7323
|  | 1129 | 76.7264
|  | 1128 | 76.7225
|  | 1127 | 76.7143
|  | 1126 | 76.728
|  | 1125 | 76.7556
|  | 1124 | 76.7493
|  | 1123 | 76.7217
|  | 1122 | 76.7409
|  | 1121 | 76.7575
|  | 1120 | 76.7787
|  | 1119 | 76.778
|  | 1118 | 76.7428
|  | 1117 | 76.752
|  | 1116 | 76.7545
|  | 1115 | 76.7591
|  | 1114 | 76.7641
|  | 1113 | 76.7756
|  | 1112 | 76.7685
|  | 1111 | 76.7933
|  | 1110 | 76.7768
|  | 1109 | 76.7896
|  | 1108 | 76.7817
|  | 1107 | 76.7702
|  | 1106 | 76.7737
|  | 1105 | 76.8041
|  | 1104 | 76.837
|  | 1103 | 76.8375
|  | 1102 | 76.8235
|  | 1101 | 76.84
|  | 1100 | 76.8224
|  | 1099 | 76.8208
|  | 1098 | 76.82
|  | 1097 | 76.8345
|  | 1096 | 76.8503
|  | 1095 | 76.8841
|  | 1094 | 76.8911
|  | 1093 | 76.9002
|  | 1092 | 76.8837
|  | 1091 | 76.8917
|  | 1090 | 76.8778
|  | 1089 | 76.8862
|  | 1088 | 76.8575
|  | 1087 | 76.9003
|  | 1086 | 76.9127
|  | 1085 | 76.924
|  | 1084 | 76.9138
|  | 1083 | 76.9198
|  | 1082 | 76.9164
|  | 1081 | 76.9303
|  | 1080 | 76.9378
|  | 1079 | 76.9762
|  | 1078 | 76.9673
|  | 1077 | 76.9689
|  | 1076 | 76.9824
|  | 1075 | 77.0129
|  | 1074 | 77.0205
|  | 1073 | 76.9996
|  | 1072 | 77.0132
|  | 1071 | 77.0217
|  | 1070 | 77.044
|  | 1069 | 77.0514
|  | 1068 | 77.0586
|  | 1067 | 77.0913
|  | 1066 | 77.1013
|  | 1065 | 77.0674
|  | 1064 | 77.0601
|  | 1063 | 77.094
|  | 1062 | 77.0923
|  | 1061 | 77.1097
|  | 1060 | 77.1305
|  | 1059 | 77.1543
|  | 1058 | 77.1585
|  | 1057 | 77.1635
|  | 1056 | 77.1716
|  | 1055 | 77.1676
|  | 1054 | 77.1572
|  | 1053 | 77.211
|  | 1052 | 77.227
|  | 1051 | 77.2463
|  | 1050 | 77.2525
|  | 1049 | 77.2488
|  | 1048 | 77.2732
|  | 1047 | 77.2818
|  | 1046 | 77.2707
|  | 1045 | 77.2925
|  | 1044 | 77.3283
|  | 1043 | 77.3533
|  | 1042 | 77.351
|  | 1041 | 77.3741
|  | 1040 | 77.3601
|  | 1039 | 77.3684
|  | 1038 | 77.3867
|  | 1037 | 77.4374
|  | 1036 | 77.4435
|  | 1035 | 77.4725
|  | 1034 | 77.4635
|  | 1033 | 77.4685
|  | 1032 | 77.4829
|  | 1031 | 77.5146
|  | 1030 | 77.5512
|  | 1029 | 77.562
|  | 1028 | 77.5734
|  | 1027 | 77.5635
|  | 1026 | 77.5902
|  | 1025 | 77.5844
|  | 1024 | 77.6162
|  | 1023 | 77.6331
|  | 1022 | 77.6601
|  | 1021 | 77.6717
|  | 1020 | 77.6928
|  | 1019 | 77.667
|  | 1018 | 77.6922
|  | 1017 | 77.7246
|  | 1016 | 77.757
|  | 1015 | 77.766
|  | 1014 | 77.7815
|  | 1013 | 77.8029
|  | 1012 | 77.8226
|  | 1011 | 77.8457
|  | 1010 | 77.8585
|  | 1009 | 77.8648
|  | 1008 | 77.8865
|  | 1007 | 77.9233
|  | 1006 | 77.9467
|  | 1005 | 77.9682
|  | 1004 | 77.9766
|  | 1003 | 77.9927
|  | 1002 | 78.0003
|  | 1001 | 78.0203
|  | 1000 | 78.0518
|  | 999 | 78.0804
|  | 998 | 78.0989
|  | 997 | 78.1083
|  | 996 | 78.1362
|  | 995 | 78.1616
|  | 994 | 78.1944
|  | 993 | 78.222
|  | 992 | 78.2147
|  | 991 | 78.2286
|  | 990 | 78.2715
|  | 989 | 78.3009
|  | 988 | 78.3117
|  | 987 | 78.3368
|  | 986 | 78.3721
|  | 985 | 78.3991
|  | 984 | 78.4054
|  | 983 | 78.431
|  | 982 | 78.4644
|  | 981 | 78.4838
|  | 980 | 78.4844
|  | 979 | 78.5078
|  | 978 | 78.5405
|  | 977 | 78.5858
|  | 976 | 78.5993
|  | 975 | 78.6173
|  | 974 | 78.6612
|  | 973 | 78.6941
|  | 972 | 78.7059
|  | 971 | 78.7372
|  | 970 | 78.7618
|  | 969 | 78.7864
|  | 968 | 78.808
|  | 967 | 78.8281
|  | 966 | 78.8465
|  | 965 | 78.8706
|  | 964 | 78.9266
|  | 963 | 78.9812
|  | 962 | 78.9999
|  | 961 | 79.007
|  | 960 | 79.0323
|  | 959 | 79.0479
|  | 958 | 79.0787
|  | 957 | 79.1316
|  | 956 | 79.1658
|  | 955 | 79.1737
|  | 954 | 79.1931
|  | 953 | 79.2497
|  | 952 | 79.3041
|  | 951 | 79.3067
|  | 950 | 79.3268
|  | 949 | 79.3586
|  | 948 | 79.3919
|  | 947 | 79.4307
|  | 946 | 79.4482
|  | 945 | 79.477
|  | 944 | 79.5207
|  | 943 | 79.5586
|  | 942 | 79.5732
|  | 941 | 79.5916
|  | 940 | 79.6216
|  | 939 | 79.6535
|  | 938 | 79.6948
|  | 937 | 79.7336
|  | 936 | 79.7693
|  | 935 | 79.7992
|  | 934 | 79.8293
|  | 933 | 79.8462
|  | 932 | 79.8677
|  | 931 | 79.9128
|  | 930 | 79.9405
|  | 929 | 79.9813
|  | 928 | 80.0096
|  | 927 | 80.0556
|  | 926 | 80.0845
|  | 925 | 80.1184
|  | 924 | 80.1615
|  | 923 | 80.1928
|  | 922 | 80.2354
|  | 921 | 80.2632
|  | 920 | 80.2982
|  | 919 | 80.325
|  | 918 | 80.3484
|  | 917 | 80.4172
|  | 916 | 80.4716
|  | 915 | 80.4996
|  | 914 | 80.5056
|  | 913 | 80.5354
|  | 912 | 80.5914
|  | 911 | 80.6485
|  | 910 | 80.6642
|  | 909 | 80.7025
|  | 908 | 80.7296
|  | 907 | 80.7325
|  | 906 | 80.8066
|  | 905 | 80.8766
|  | 904 | 80.8831
|  | 903 | 80.8851
|  | 902 | 80.9513
|  | 901 | 81.0045
|  | 900 | 81.0377
|  | 899 | 81.0398
|  | 898 | 81.1039
|  | 897 | 81.1465
|  | 896 | 81.1819
|  | 895 | 81.227
|  | 894 | 81.2441
|  | 893 | 81.2854
|  | 892 | 81.3063
|  | 891 | 81.365
|  | 890 | 81.4185
|  | 889 | 81.4456
|  | 888 | 81.5076
|  | 887 | 81.5291
|  | 886 | 81.5433
|  | 885 | 81.5312
|  | 884 | 81.6136
|  | 883 | 81.6686
|  | 882 | 81.7426
|  | 881 | 81.7782
|  | 880 | 81.8048
|  | 879 | 81.8259
|  | 878 | 81.8978
|  | 877 | 81.9297
|  | 876 | 81.9776
|  | 875 | 82.0002
|  | 874 | 82.0414
|  | 873 | 82.0801
|  | 872 | 82.1091
|  | 871 | 82.2026
|  | 870 | 82.2304
|  | 869 | 82.2843
|  | 868 | 82.2828
|  | 867 | 82.3524
|  | 866 | 82.3697
|  | 865 | 82.42
|  | 864 | 82.4589
|  | 863 | 82.5117
|  | 862 | 82.5751
|  | 861 | 82.6007
|  | 860 | 82.5451
|  | 859 | 82.5272
|  | 858 | 82.5896
|  | 857 | 82.6765
|  | 856 | 82.7969
|  | 855 | 82.8104
|  | 854 | 82.8362
|  | 853 | 82.7922
|  | 852 | 82.8518
|  | 851 | 82.9836
|  | 850 | 83.0194
|  | 849 | 83.0359
|  | 848 | 83.1045
|  | 847 | 83.1304
|  | 846 | 83.1519
|  | 845 | 83.2113
|  | 844 | 83.2457
|  | 843 | 83.272
|  | 842 | 83.36
|  | 841 | 83.3625
|  | 840 | 83.4073
|  | 839 | 83.4556
|  | 838 | 83.5027
|  | 837 | 83.5767
|  | 836 | 83.6032
|  | 835 | 83.6305
|  | 834 | 83.6766
|  | 833 | 83.7241
|  | 832 | 83.7524
|  | 831 | 83.8439
|  | 830 | 83.8628
|  | 829 | 83.9105
|  | 828 | 83.952
|  | 827 | 83.9902
|  | 826 | 83.9809
|  | 825 | 84.0846
|  | 824 | 84.1044
|  | 823 | 84.1209
|  | 822 | 84.1878
|  | 821 | 84.2455
|  | 820 | 84.2895
|  | 819 | 84.3627
|  | 818 | 84.4168
|  | 817 | 84.4104
|  | 816 | 84.4472
|  | 815 | 84.5493
|  | 814 | 84.5387
|  | 813 | 84.5995
|  | 812 | 84.6101
|  | 811 | 84.6805
|  | 810 | 84.7187
|  | 809 | 84.7769
|  | 808 | 84.8199
|  | 807 | 84.8324
|  | 806 | 84.9243
|  | 805 | 84.9381
|  | 804 | 84.9883
|  | 803 | 85.0359
|  | 802 | 85.0621
|  | 801 | 85.1098
|  | 800 | 85.1807
|  | 799 | 85.1672
|  | 798 | 85.2761
|  | 797 | 85.328
|  | 796 | 85.3625
|  | 795 | 85.381
|  | 794 | 85.4711
|  | 793 | 85.4721
|  | 792 | 85.5333
|  | 791 | 85.5954
|  | 790 | 85.6045
|  | 789 | 85.667
|  | 788 | 85.7202
|  | 787 | 85.6845
|  | 786 | 85.8046
|  | 785 | 85.8565
|  | 784 | 85.8841
|  | 783 | 85.9381
|  | 782 | 85.9743
|  | 781 | 86.0162
|  | 780 | 86.0512
|  | 779 | 86.1101
|  | 778 | 86.0911
|  | 777 | 86.2204
|  | 776 | 86.2258
|  | 775 | 86.2644
|  | 774 | 86.357
|  | 773 | 86.3991
|  | 772 | 86.3799
|  | 771 | 86.4198
|  | 770 | 86.4894
|  | 769 | 86.5186
|  | 768 | 86.545
|  | 767 | 86.6397
|  | 766 | 86.6168
|  | 765 | 86.6881
|  | 764 | 86.7665
|  | 763 | 86.742
|  | 762 | 86.8749
|  | 761 | 86.8396
|  | 760 | 86.8817
|  | 759 | 86.8788
|  | 758 | 86.9683
|  | 757 | 87.0012
|  | 756 | 87.0246
|  | 755 | 87.0892
|  | 754 | 87.0876
|  | 753 | 87.1303
|  | 752 | 87.2023
|  | 751 | 87.184
|  | 750 | 87.2786
|  | 749 | 87.2951
|  | 748 | 87.2818
|  | 747 | 87.3708
|  | 746 | 87.3984
|  | 745 | 87.4094
|  | 744 | 87.4194
|  | 743 | 87.5272
|  | 742 | 87.4836
|  | 741 | 87.5531
|  | 740 | 87.5922
|  | 739 | 87.593
|  | 738 | 87.6678
|  | 737 | 87.6788
|  | 736 | 87.6897
|  | 735 | 87.7171
|  | 734 | 87.7803
|  | 733 | 87.7758
|  | 732 | 87.8099
|  | 731 | 87.8299
|  | 730 | 87.8141
|  | 729 | 87.8886
|  | 728 | 87.8915
|  | 727 | 87.9011
|  | 726 | 87.9483
|  | 725 | 87.9603
|  | 724 | 87.9499
|  | 723 | 87.9783
|  | 722 | 88.0143
|  | 721 | 87.984
|  | 720 | 88.0066
|  | 719 | 88.0266
|  | 718 | 88.0077
|  | 717 | 88.0679
|  | 716 | 88.0314
|  | 715 | 88.02
|  | 714 | 88.0285
|  | 713 | 88.0884
|  | 712 | 87.9667
|  | 711 | 88.0346
|  | 710 | 88.0221
|  | 709 | 87.9743
|  | 708 | 87.9859
|  | 707 | 87.9698
|  | 706 | 87.8928
|  | 705 | 87.9162
|  | 704 | 87.887
|  | 703 | 87.8639
|  | 702 | 87.8124
|  | 701 | 87.8057
|  | 700 | 87.6864
|  | 699 | 87.7222
|  | 698 | 87.6545
|  | 697 | 87.576
|  | 696 | 87.5459
|  | 695 | 87.4904
|  | 694 | 87.3906
|  | 693 | 87.3565
|  | 692 | 87.3075
|  | 691 | 87.1831
|  | 690 | 87.1515
|  | 689 | 87.0331
|  | 688 | 86.9451
|  | 687 | 86.8793
|  | 686 | 86.8161
|  | 685 | 86.6997
|  | 684 | 86.6227
|  | 683 | 86.5327
|  | 682 | 86.3824
|  | 681 | 86.3282
|  | 680 | 86.2507
|  | 679 | 86.1565
|  | 678 | 86.0453
|  | 677 | 85.9406
|  | 676 | 85.8175
|  | 675 | 85.7796
|  | 674 | 85.7026
|  | 673 | 85.6021
|  | 672 | 85.5367
|  | 671 | 85.456
|  | 670 | 85.3635
|  | 669 | 85.3211
|  | 668 | 85.2869
|  | 667 | 85.1908
|  | 666 | 85.1854
|  | 665 | 85.1056
|  | 664 | 85.0406
|  | 663 | 85.0312
|  | 662 | 85.0172
|  | 661 | 84.9627
|  | 660 | 84.9827
|  | 659 | 84.9278
|  | 658 | 84.8897
|  | 657 | 84.923
|  | 656 | 84.9288
|  | 655 | 84.8984
|  | 654 | 84.9174
|  | 653 | 84.9022
|  | 652 | 84.8725
|  | 651 | 84.9079
|  | 650 | 84.9584
|  | 649 | 84.9447
|  | 648 | 84.9684
|  | 647 | 84.9776
|  | 646 | 84.9587
|  | 645 | 85.0259
|  | 644 | 85.0753
|  | 643 | 85.0828
|  | 642 | 85.121
|  | 641 | 85.1292
|  | 640 | 85.1602
|  | 639 | 85.2002
|  | 638 | 85.2568
|  | 637 | 85.2862
|  | 636 | 85.3247
|  | 635 | 85.3406
|  | 634 | 85.3556
|  | 633 | 85.4092
|  | 632 | 85.4541
|  | 631 | 85.4444
|  | 630 | 85.4669
|  | 629 | 85.4628
|  | 628 | 85.4848
|  | 627 | 85.5224
|  | 626 | 85.5096
|  | 625 | 85.5273
|  | 624 | 85.5545
|  | 623 | 85.5177
|  | 622 | 85.4625
|  | 621 | 85.5063
|  | 620 | 85.5136
|  | 619 | 85.4855
|  | 618 | 85.4714
|  | 617 | 85.4199
|  | 616 | 85.3903
|  | 615 | 85.4061
|  | 614 | 85.361
|  | 613 | 85.2919
|  | 612 | 85.2543
|  | 611 | 85.2054
|  | 610 | 85.1392
|  | 609 | 85.13
|  | 608 | 85.0732
|  | 607 | 84.9994
|  | 606 | 84.9381
|  | 605 | 84.8725
|  | 604 | 84.813
|  | 603 | 84.7907
|  | 602 | 84.7222
|  | 601 | 84.6327
|  | 600 | 84.5803
|  | 599 | 84.4956
|  | 598 | 84.4106
|  | 597 | 84.3659
|  | 596 | 84.2937
|  | 595 | 84.186
|  | 594 | 84.1303
|  | 593 | 84.042
|  | 592 | 83.96
|  | 591 | 83.9218
|  | 590 | 83.8566
|  | 589 | 83.7519
|  | 588 | 83.712
|  | 587 | 83.635
|  | 586 | 83.5537
|  | 585 | 83.5011
|  | 584 | 83.4277
|  | 583 | 83.3483
|  | 582 | 83.2896
|  | 581 | 83.1858
|  | 580 | 83.1265
|  | 579 | 83.0803
|  | 578 | 82.9726
|  | 577 | 82.8573
|  | 576 | 82.7779
|  | 575 | 82.6658
|  | 574 | 82.5706
|  | 573 | 82.5093
|  | 572 | 82.3888
|  | 571 | 82.2575
|  | 570 | 82.1496
|  | 569 | 82.0024
|  | 568 | 81.8927
|  | 567 | 81.7906
|  | 566 | 81.6208
|  | 565 | 81.4463
|  | 564 | 81.3062
|  | 563 | 81.1339
|  | 562 | 80.903
|  | 561 | 80.7419
|  | 560 | 80.5944
|  | 559 | 80.3981
|  | 558 | 80.2421
|  | 557 | 80.0211
|  | 556 | 79.7867
|  | 555 | 79.5836
|  | 554 | 79.3293
|  | 553 | 79.0946
|  | 552 | 78.8962
|  | 551 | 78.6294
|  | 550 | 78.3623