## Transmission
|  | Wavelength (nm) | % Transmission
|  | 850 | 39.3522
|  | 849 | 39.4089
|  | 848 | 39.5282
|  | 847 | 39.5921
Product Raw Data |  | 846 | 39.6547
Ø25 mm Neutral Density Filter, AR Coated: 350-700 nm, OD: 0.3 |  | 845 | 39.7144
|  | 844 | 39.8755
Item # | NE03B-A | 843 | 39.8914
DISCLAIMER: The data presented here are typical. Slight variations in performance data will occur from lot to lot. Please contact Technical Support with any questions regarding the use or reliability of this data. |  | 842 | 40.0228
|  | 841 | 40.102
|  | 840 | 40.1689
|  | 839 | 40.2426
|  | 838 | 40.3322
|  | 837 | 40.4032
|  | 836 | 40.5022
Additional Information: |  | 835 | 40.6029
Measurements Made at Normal Incidence |  | 834 | 40.6767
|  | 833 | 40.7734
|  | 832 | 40.8398
|  | 831 | 40.9265
|  | 830 | 41.0299
|  | 829 | 41.1164
|  | 828 | 41.1724
|  | 827 | 41.291
|  | 826 | 41.3707
|  | 825 | 41.4683
|  | 824 | 41.5493
|  | 823 | 41.6576
|  | 822 | 41.715
|  | 821 | 41.8016
|  | 820 | 41.921
|  | 819 | 41.9685
|  | 818 | 42.0746
|  | 817 | 42.1567
|  | 816 | 42.2544
|  | 815 | 42.3536
|  | 814 | 42.4528
|  | 813 | 42.5471
|  | 812 | 42.6464
|  | 811 | 42.7343
|  | 810 | 42.8148
|  | 809 | 42.9111
|  | 808 | 42.9806
|  | 807 | 43.1134
|  | 806 | 43.191
|  | 805 | 43.2944
|  | 804 | 43.3775
|  | 803 | 43.4808
|  | 802 | 43.5448
|  | 801 | 43.6494
|  | 800 | 43.7633
|  | 799 | 43.8401
|  | 798 | 43.9443
|  | 797 | 44.0409
|  | 796 | 44.1162
|  | 795 | 44.2149
|  | 794 | 44.3275
|  | 793 | 44.4187
|  | 792 | 44.5294
|  | 791 | 44.6143
|  | 790 | 44.7105
|  | 789 | 44.8065
|  | 788 | 44.9215
|  | 787 | 44.9995
|  | 786 | 45.1056
|  | 785 | 45.1929
|  | 784 | 45.2859
|  | 783 | 45.3936
|  | 782 | 45.4804
|  | 781 | 45.5898
|  | 780 | 45.6781
|  | 779 | 45.7909
|  | 778 | 45.8512
|  | 777 | 45.9772
|  | 776 | 46.0746
|  | 775 | 46.1619
|  | 774 | 46.267
|  | 773 | 46.3752
|  | 772 | 46.4486
|  | 771 | 46.55
|  | 770 | 46.6669
|  | 769 | 46.7448
|  | 768 | 46.8595
|  | 767 | 46.9471
|  | 766 | 47.0355
|  | 765 | 47.1381
|  | 764 | 47.2536
|  | 763 | 47.3292
|  | 762 | 47.4354
|  | 761 | 47.5336
|  | 760 | 47.5995
|  | 759 | 47.7148
|  | 758 | 47.8226
|  | 757 | 47.9173
|  | 756 | 48.0087
|  | 755 | 48.1024
|  | 754 | 48.1753
|  | 753 | 48.2758
|  | 752 | 48.3696
|  | 751 | 48.458
|  | 750 | 48.5595
|  | 749 | 48.648
|  | 748 | 48.7178
|  | 747 | 48.8168
|  | 746 | 48.9156
|  | 745 | 49.0082
|  | 744 | 49.0965
|  | 743 | 49.1837
|  | 742 | 49.2408
|  | 741 | 49.3513
|  | 740 | 49.4385
|  | 739 | 49.5263
|  | 738 | 49.6072
|  | 737 | 49.6867
|  | 736 | 49.7403
|  | 735 | 49.849
|  | 734 | 49.9188
|  | 733 | 49.9838
|  | 732 | 50.0654
|  | 731 | 50.1366
|  | 730 | 50.2097
|  | 729 | 50.2984
|  | 728 | 50.3423
|  | 727 | 50.4063
|  | 726 | 50.4929
|  | 725 | 50.5601
|  | 724 | 50.5909
|  | 723 | 50.6602
|  | 722 | 50.7249
|  | 721 | 50.7832
|  | 720 | 50.8374
|  | 719 | 50.8843
|  | 718 | 50.9121
|  | 717 | 50.9656
|  | 716 | 51.0304
|  | 715 | 51.0583
|  | 714 | 51.0867
|  | 713 | 51.1073
|  | 712 | 51.1168
|  | 711 | 51.163
|  | 710 | 51.1896
|  | 709 | 51.206
|  | 708 | 51.2203
|  | 707 | 51.2281
|  | 706 | 51.1989
|  | 705 | 51.2146
|  | 704 | 51.2128
|  | 703 | 51.1745
|  | 702 | 51.1775
|  | 701 | 51.1337
|  | 700 | 51.104
|  | 699 | 51.0868
|  | 698 | 51.0479
|  | 697 | 50.999
|  | 696 | 50.9431
|  | 695 | 50.8742
|  | 694 | 50.7884
|  | 693 | 50.7525
|  | 692 | 50.6887
|  | 691 | 50.5982
|  | 690 | 50.5257
|  | 689 | 50.4262
|  | 688 | 50.3176
|  | 687 | 50.1968
|  | 686 | 50.1308
|  | 685 | 50.0299
|  | 684 | 49.9025
|  | 683 | 49.8047
|  | 682 | 49.674
|  | 681 | 49.5607
|  | 680 | 49.462
|  | 679 | 49.3435
|  | 678 | 49.2131
|  | 677 | 49.1079
|  | 676 | 48.9957
|  | 675 | 48.8873
|  | 674 | 48.7928
|  | 673 | 48.7004
|  | 672 | 48.5996
|  | 671 | 48.5181
|  | 670 | 48.4302
|  | 669 | 48.3552
|  | 668 | 48.31
|  | 667 | 48.2319
|  | 666 | 48.1594
|  | 665 | 48.1137
|  | 664 | 48.0663
|  | 663 | 48.0246
|  | 662 | 47.9993
|  | 661 | 47.9888
|  | 660 | 47.9661
|  | 659 | 47.9489
|  | 658 | 47.9256
|  | 657 | 47.9107
|  | 656 | 47.923
|  | 655 | 47.9363
|  | 654 | 47.9404
|  | 653 | 47.9492
|  | 652 | 47.9563
|  | 651 | 47.9755
|  | 650 | 48.0262
|  | 649 | 48.0547
|  | 648 | 48.0766
|  | 647 | 48.1206
|  | 646 | 48.1572
|  | 645 | 48.2009
|  | 644 | 48.2539
|  | 643 | 48.3154
|  | 642 | 48.3552
|  | 641 | 48.4097
|  | 640 | 48.4626
|  | 639 | 48.5167
|  | 638 | 48.5873
|  | 637 | 48.6267
|  | 636 | 48.6853
|  | 635 | 48.7517
|  | 634 | 48.7988
|  | 633 | 48.849
|  | 632 | 48.9094
|  | 631 | 48.9774
|  | 630 | 49.0157
|  | 629 | 49.0653
|  | 628 | 49.1063
|  | 627 | 49.1518
|  | 626 | 49.203
|  | 625 | 49.2224
|  | 624 | 49.2572
|  | 623 | 49.2809
|  | 622 | 49.292
|  | 621 | 49.3235
|  | 620 | 49.3437
|  | 619 | 49.3341
|  | 618 | 49.3381
|  | 617 | 49.3458
|  | 616 | 49.3325
|  | 615 | 49.3313
|  | 614 | 49.3302
|  | 613 | 49.33
|  | 612 | 49.3185
|  | 611 | 49.3219
|  | 610 | 49.3049
|  | 609 | 49.2859
|  | 608 | 49.2855
|  | 607 | 49.2805
|  | 606 | 49.269
|  | 605 | 49.2563
|  | 604 | 49.234
|  | 603 | 49.2203
|  | 602 | 49.2319
|  | 601 | 49.2216
|  | 600 | 49.2235
|  | 599 | 49.2344
|  | 598 | 49.2178
|  | 597 | 49.2146
|  | 596 | 49.2285
|  | 595 | 49.2389
|  | 594 | 49.2413
|  | 593 | 49.2672
|  | 592 | 49.2826
|  | 591 | 49.3084
|  | 590 | 49.3685
|  | 589 | 49.4104
|  | 588 | 49.4488
|  | 587 | 49.5231
|  | 586 | 49.577
|  | 585 | 49.6469
|  | 584 | 49.7351
|  | 583 | 49.8081
|  | 582 | 49.8846
|  | 581 | 49.9789
|  | 580 | 50.0618
|  | 579 | 50.1585
|  | 578 | 50.256
|  | 577 | 50.3638
|  | 576 | 50.4664
|  | 575 | 50.5539
|  | 574 | 50.651
|  | 573 | 50.7319
|  | 572 | 50.848
|  | 571 | 50.9398
|  | 570 | 51.0152
|  | 569 | 51.1257
|  | 568 | 51.1994
|  | 567 | 51.2841
|  | 566 | 51.3945
|  | 565 | 51.4755
|  | 564 | 51.5487
|  | 563 | 51.6306
|  | 562 | 51.6767
|  | 561 | 51.7621
|  | 560 | 51.7992
|  | 559 | 51.8759
|  | 558 | 51.9387
|  | 557 | 52.0076
|  | 556 | 52.0449
|  | 555 | 52.0806
|  | 554 | 52.1013
|  | 553 | 52.1331
|  | 552 | 52.174
|  | 551 | 52.2012
|  | 550 | 52.2206
|  | 549 | 52.2303
|  | 548 | 52.2235
|  | 547 | 52.2359
|  | 546 | 52.273
|  | 545 | 52.2368
|  | 544 | 52.2184
|  | 543 | 52.212
|  | 542 | 52.1651
|  | 541 | 52.1739
|  | 540 | 52.1489
|  | 539 | 52.1288
|  | 538 | 52.0886
|  | 537 | 52.0468
|  | 536 | 52.0076
|  | 535 | 51.9634
|  | 534 | 51.9415
|  | 533 | 51.878
|  | 532 | 51.8272
|  | 531 | 51.7707
|  | 530 | 51.6953
|  | 529 | 51.6593
|  | 528 | 51.6247
|  | 527 | 51.5493
|  | 526 | 51.5154
|  | 525 | 51.4705
|  | 524 | 51.3954
|  | 523 | 51.3593
|  | 522 | 51.3261
|  | 521 | 51.2788
|  | 520 | 51.2383
|  | 519 | 51.2073
|  | 518 | 51.1542
|  | 517 | 51.1226
|  | 516 | 51.1143
|  | 515 | 51.0735
|  | 514 | 51.0585
|  | 513 | 51.0216
|  | 512 | 50.9906
|  | 511 | 50.9965
|  | 510 | 50.9798
|  | 509 | 50.9607
|  | 508 | 50.9579
|  | 507 | 50.9536
|  | 506 | 50.9343
|  | 505 | 50.9543
|  | 504 | 51.0168
|  | 503 | 50.9414
|  | 502 | 50.9984
|  | 501 | 50.9974
|  | 500 | 51.0072
|  | 499 | 51.0331
|  | 498 | 51.0978
|  | 497 | 51.0747
|  | 496 | 51.1388
|  | 495 | 51.1559
|  | 494 | 51.1533
|  | 493 | 51.2071
|  | 492 | 51.262
|  | 491 | 51.2779
|  | 490 | 51.3614
|  | 489 | 51.3505
|  | 488 | 51.4142
|  | 487 | 51.456
|  | 486 | 51.529
|  | 485 | 51.565
|  | 484 | 51.6221
|  | 483 | 51.6859
|  | 482 | 51.7382
|  | 481 | 51.8015
|  | 480 | 51.8679
|  | 479 | 51.8951
|  | 478 | 51.9867
|  | 477 | 52.0555
|  | 476 | 52.0982
|  | 475 | 52.1723
|  | 474 | 52.25
|  | 473 | 52.2979
|  | 472 | 52.3676
|  | 471 | 52.4166
|  | 470 | 52.466
|  | 469 | 52.5116
|  | 468 | 52.6112
|  | 467 | 52.6122
|  | 466 | 52.696
|  | 465 | 52.6927
|  | 464 | 52.7191
|  | 463 | 52.7449
|  | 462 | 52.7646
|  | 461 | 52.7747
|  | 460 | 52.7335
|  | 459 | 52.7386
|  | 458 | 52.6541
|  | 457 | 52.6228
|  | 456 | 52.5811
|  | 455 | 52.4491
|  | 454 | 52.4083
|  | 453 | 52.2823
|  | 452 | 52.1826
|  | 451 | 52.0544
|  | 450 | 51.9577
|  | 449 | 51.8195
|  | 448 | 51.6855
|  | 447 | 51.5816
|  | 446 | 51.4069
|  | 445 | 51.3432
|  | 444 | 51.2334
|  | 443 | 51.1563
|  | 442 | 51.0863
|  | 441 | 51.0556
|  | 440 | 51.0476
|  | 439 | 51.0641
|  | 438 | 51.1572
|  | 437 | 51.1728
|  | 436 | 51.2946
|  | 435 | 51.3333
|  | 434 | 51.4072
|  | 433 | 51.4382
|  | 432 | 51.4762
|  | 431 | 51.4706
|  | 430 | 51.4821
|  | 429 | 51.5454
|  | 428 | 51.4928
|  | 427 | 51.4901
|  | 426 | 51.4292
|  | 425 | 51.3493
|  | 424 | 51.2863
|  | 423 | 51.2219
|  | 422 | 51.1238
|  | 421 | 51.063
|  | 420 | 50.9868
|  | 419 | 50.9246
|  | 418 | 50.8649
|  | 417 | 50.8202
|  | 416 | 50.7743
|  | 415 | 50.7718
|  | 414 | 50.8015
|  | 413 | 50.774
|  | 412 | 50.849
|  | 411 | 50.8959
|  | 410 | 50.9552
|  | 409 | 51.0665
|  | 408 | 51.1622
|  | 407 | 51.2707
|  | 406 | 51.3603
|  | 405 | 51.4818
|  | 404 | 51.5135
|  | 403 | 51.6046
|  | 402 | 51.639
|  | 401 | 51.5822
|  | 400 | 51.5766
|  | 399 | 51.4899
|  | 398 | 51.3864
|  | 397 | 51.2002
|  | 396 | 51.0164
|  | 395 | 50.7266
|  | 394 | 50.4414
|  | 393 | 50.0801
|  | 392 | 49.6357
|  | 391 | 49.1558
|  | 390 | 48.5575
|  | 389 | 47.913
|  | 388 | 47.1437
|  | 387 | 46.295
|  | 386 | 45.328
|  | 385 | 44.3176
|  | 384 | 43.2191
|  | 383 | 42.0519
|  | 382 | 40.8976
|  | 381 | 39.7409
|  | 380 | 38.7152
|  | 379 | 37.8695
|  | 378 | 37.2471
|  | 377 | 37.0545
|  | 376 | 37.2454
|  | 375 | 37.7571
|  | 374 | 38.4636
|  | 373 | 39.2552
|  | 372 | 39.9819
|  | 371 | 40.5502
|  | 370 | 40.9136
|  | 369 | 41.0507
|  | 368 | 40.9238
|  | 367 | 40.6897
|  | 366 | 40.2817
|  | 365 | 39.7787
|  | 364 | 39.2208
|  | 363 | 38.5736
|  | 362 | 37.848
|  | 361 | 37.0934
|  | 360 | 36.2698
|  | 359 | 35.3915
|  | 358 | 34.4761
|  | 357 | 33.5326
|  | 356 | 32.5089
|  | 355 | 31.5001
|  | 354 | 30.4485
|  | 353 | 29.3655
|  | 352 | 28.2578
|  | 351 | 27.1139
|  | 350 | 25.9115
|  | 349 | 24.6825
|  | 348 | 23.4153
|  | 347 | 22.1289
|  | 346 | 20.8501
|  | 345 | 19.5755
|  | 344 | 18.2868
|  | 343 | 17.0262
|  | 342 | 15.7593
|  | 341 | 14.5005
|  | 340 | 13.246
|  | 339 | 12.0176
|  | 338 | 10.8025
|  | 337 | 9.6337
|  | 336 | 8.5285
|  | 335 | 7.4907
|  | 334 | 6.5234
|  | 333 | 5.6285
|  | 332 | 4.7969
|  | 331 | 4.037
|  | 330 | 3.3426
|  | 329 | 2.7263
|  | 328 | 2.1834
|  | 327 | 1.7212
|  | 326 | 1.3336
|  | 325 | 1.0157
|  | 324 | 0.7583
|  | 323 | 0.55474
|  | 322 | 0.39449
|  | 321 | 0.27561
|  | 320 | 0.18646
|  | 319 | 0.12179
|  | 318 | 0.07605
|  | 317 | 0.04716
|  | 316 | 0.02678
|  | 315 | 0.01389
|  | 314 | 0.00883
|  | 313 | 0.00385
|  | 312 | 0.00241
|  | 311 | 0.00060357
|  | 310 | 0.00083
|  | 309 | 0.00136
|  | 308 | 0.00022643
|  | 307 | 0.00159
|  | 306 | 0.00181
|  | 305 | 0.00098143
|  | 304 | 0.00045286
|  | 303 | 0.00067929
|  | 302 | 0.00098143
|  | 301 | 0.00030214
|  | 300 | 0.00128
|  | 299 | 0.00015071
|  | 298 | 0.00151
|  | 297 | 0.00098143
|  | 296 | 0.00121
|  | 295 | 0.00121
|  | 294 | 0.00106
|  | 293 | 0.00045286
|  | 292 | 0.00128
|  | 291 | 0.00030214
|  | 290 | 0.00166
|  | 289 | 0.00045286
|  | 288 | 0.00121
|  | 287 | 0.00037714
|  | 286 | 0.00166
|  | 285 | 0.00052857
|  | 284 | 0.00121
|  | 283 | 0.000755
|  | 282 | 0.00045286
|  | 281 | 0.00106
|  | 280 | 0.00211
|  | 279 | 0.00015071
|  | 278 | 0.00106
|  | 277 | 0.00037714
|  | 276 | 0.00121
|  | 275 | 0.00030143
|  | 274 | 0.00097929
|  | 273 | 0.00090429
|  | 272 | 0.00105
|  | 271 | 7.5e-05
|  | 270 | 0.00166
|  | 269 | 7.5e-05
|  | 268 | 0.00158
|  | 267 | 0.00030071
|  | 266 | 7.5e-05
|  | 265 | 0.000225
|  | 264 | 0.00128
|  | 263 | 0.00128
|  | 262 | 0.00157
|  | 261 | 7.5e-05
|  | 260 | 0.000225
|  | 259 | 0.00067357
|  | 258 | 0.00112
|  | 257 | 0.00052357
|  | 256 | 0.00232
|  | 255 | 0.00029929
|  | 254 | 0.00029929
|  | 253 | 0.00014929
|  | 252 | 0.00232
|  | 251 | 0.00067286
|  | 250 | 0.00127
|  | 249 | 0.00022429
|  | 248 | 0.00059714
|  | 247 | 0.000895
|  | 246 | 0.00149
|  | 245 | 0.00044714
|  | 244 | 0.00208
|  | 243 | 0.00074357
|  | 242 | 0.00014857
|  | 241 | 7.4286e-05
|  | 240 | 0.00141
|  | 239 | 7.3571e-05
|  | 238 | 0.00162
|  | 237 | 0.00029429
|  | 236 | 0.00044071
|  | 235 | 0.00044
|  | 234 | 0.0022
|  | 233 | 0.00021929
|  | 232 | 7.2857e-05
|  | 231 | 0.00058357
|  | 230 | 0.00182
|  | 229 | 0.00094571
|  | 228 | 0.00211
|  | 227 | 0.00043571
|  | 226 | 0.00138
|  | 225 | 0.00087071
|  | 224 | 0.00102
|  | 223 | 0.00021786
|  | 222 | 0.00123
|  | 221 | 0.000145
|  | 220 | 0.000725
|  | 219 | 0.00058
|  | 218 | 0.00050786
|  | 217 | 0.000435
|  | 216 | 0.00145
|  | 215 | 0.00029
|  | 214 | 0.00050786
|  | 213 | 0.000145
|  | 212 | 0.00065214
|  | 211 | 0.00094143
|  | 210 | 0.00196
|  | 209 | 0.00079571
|  | 208 | 0.00239
|  | 207 | 0.00239
|  | 206 | 0.00064929
|  | 205 | 0.00064857
|  | 204 | 0.00209
|  | 203 | 0.00057429
|  | 202 | 0.00093
|  | 201 | 0.00107
|  | 200 | 7.0714e-05