## Sheet1
|  | Wavelength (nm) | % Transmission
|  | 800 | 38.6162
|  | 799 | 38.6935
|  | 798 | 38.7796
|  | 797 | 38.8627
Product Raw Data |  | 796 | 38.9355
Ø25 mm Neutral Density Filter, AR Coated: 350-700 nm, OD: 0.5 |  | 795 | 39.0272
|  | 794 | 39.1282
Item # | NE05B-A | 793 | 39.1871
DISCLAIMER: The data presented here are typical. Slight variations in performance data will occur from lot to lot. Please contact Technical Support with any questions regarding the use or reliability of this data. |  | 792 | 39.2669
|  | 791 | 39.3462
|  | 790 | 39.4183
|  | 789 | 39.522
|  | 788 | 39.6065
|  | 787 | 39.6612
|  | 786 | 39.7581
Additional Information: |  | 785 | 39.8361
Measurements Made at Normal Incidence |  | 784 | 39.8943
|  | 783 | 39.9852
|  | 782 | 40.0762
|  | 781 | 40.1382
|  | 780 | 40.2204
|  | 779 | 40.3069
|  | 778 | 40.3652
|  | 777 | 40.4706
|  | 776 | 40.5558
|  | 775 | 40.6105
|  | 774 | 40.6939
|  | 773 | 40.7694
|  | 772 | 40.8188
|  | 771 | 40.8997
|  | 770 | 40.99
|  | 769 | 41.0441
|  | 768 | 41.1252
|  | 767 | 41.2005
|  | 766 | 41.2584
|  | 765 | 41.3322
|  | 764 | 41.416
|  | 763 | 41.4716
|  | 762 | 41.5376
|  | 761 | 41.6
|  | 760 | 41.6451
|  | 759 | 41.7315
|  | 758 | 41.8059
|  | 757 | 41.8503
|  | 756 | 41.9187
|  | 755 | 41.9889
|  | 754 | 42.0152
|  | 753 | 42.0942
|  | 752 | 42.169
|  | 751 | 42.2042
|  | 750 | 42.2704
|  | 749 | 42.3271
|  | 748 | 42.3508
|  | 747 | 42.4338
|  | 746 | 42.492
|  | 745 | 42.5286
|  | 744 | 42.5627
|  | 743 | 42.6267
|  | 742 | 42.652
|  | 741 | 42.6956
|  | 740 | 42.7418
|  | 739 | 42.7789
|  | 738 | 42.8246
|  | 737 | 42.8573
|  | 736 | 42.8737
|  | 735 | 42.9244
|  | 734 | 42.9455
|  | 733 | 42.9896
|  | 732 | 42.9954
|  | 731 | 43.0085
|  | 730 | 42.9995
|  | 729 | 43.0593
|  | 728 | 43.076
|  | 727 | 43.0593
|  | 726 | 43.0786
|  | 725 | 43.0685
|  | 724 | 43.0621
|  | 723 | 43.0828
|  | 722 | 43.0966
|  | 721 | 43.0648
|  | 720 | 43.0603
|  | 719 | 43.0382
|  | 718 | 42.9952
|  | 717 | 42.9916
|  | 716 | 42.9611
|  | 715 | 42.9048
|  | 714 | 42.8817
|  | 713 | 42.8348
|  | 712 | 42.7615
|  | 711 | 42.7391
|  | 710 | 42.6878
|  | 709 | 42.578
|  | 708 | 42.5329
|  | 707 | 42.4463
|  | 706 | 42.3391
|  | 705 | 42.269
|  | 704 | 42.1716
|  | 703 | 42.0386
|  | 702 | 41.9382
|  | 701 | 41.8235
|  | 700 | 41.6701
|  | 699 | 41.5507
|  | 698 | 41.4108
|  | 697 | 41.2308
|  | 696 | 41.0763
|  | 695 | 40.9107
|  | 694 | 40.7166
|  | 693 | 40.5636
|  | 692 | 40.3773
|  | 691 | 40.1546
|  | 690 | 39.9752
|  | 689 | 39.7581
|  | 688 | 39.5151
|  | 687 | 39.3252
|  | 686 | 39.0927
|  | 685 | 38.8382
|  | 684 | 38.6229
|  | 683 | 38.4098
|  | 682 | 38.1578
|  | 681 | 37.9577
|  | 680 | 37.7244
|  | 679 | 37.4651
|  | 678 | 37.2473
|  | 677 | 37.0294
|  | 676 | 36.799
|  | 675 | 36.6194
|  | 674 | 36.4239
|  | 673 | 36.2148
|  | 672 | 36.0411
|  | 671 | 35.8704
|  | 670 | 35.6812
|  | 669 | 35.5373
|  | 668 | 35.3872
|  | 667 | 35.223
|  | 666 | 35.0936
|  | 665 | 34.9591
|  | 664 | 34.8296
|  | 663 | 34.735
|  | 662 | 34.6351
|  | 661 | 34.5276
|  | 660 | 34.4524
|  | 659 | 34.3683
|  | 658 | 34.2699
|  | 657 | 34.2232
|  | 656 | 34.151
|  | 655 | 34.0736
|  | 654 | 34.0354
|  | 653 | 33.9934
|  | 652 | 33.9336
|  | 651 | 33.9267
|  | 650 | 33.8895
|  | 649 | 33.8446
|  | 648 | 33.8215
|  | 647 | 33.8093
|  | 646 | 33.7834
|  | 645 | 33.7998
|  | 644 | 33.7931
|  | 643 | 33.773
|  | 642 | 33.7788
|  | 641 | 33.7839
|  | 640 | 33.7762
|  | 639 | 33.8079
|  | 638 | 33.8073
|  | 637 | 33.8019
|  | 636 | 33.8142
|  | 635 | 33.8138
|  | 634 | 33.8102
|  | 633 | 33.8401
|  | 632 | 33.8376
|  | 631 | 33.8172
|  | 630 | 33.8215
|  | 629 | 33.8115
|  | 628 | 33.7929
|  | 627 | 33.799
|  | 626 | 33.7768
|  | 625 | 33.736
|  | 624 | 33.7268
|  | 623 | 33.6968
|  | 622 | 33.656
|  | 621 | 33.6349
|  | 620 | 33.6056
|  | 619 | 33.5432
|  | 618 | 33.5117
|  | 617 | 33.4696
|  | 616 | 33.3883
|  | 615 | 33.3493
|  | 614 | 33.2949
|  | 613 | 33.2279
|  | 612 | 33.1914
|  | 611 | 33.136
|  | 610 | 33.0701
|  | 609 | 33.0324
|  | 608 | 32.9775
|  | 607 | 32.907
|  | 606 | 32.8662
|  | 605 | 32.812
|  | 604 | 32.751
|  | 603 | 32.7238
|  | 602 | 32.6813
|  | 601 | 32.6276
|  | 600 | 32.5886
|  | 599 | 32.5416
|  | 598 | 32.4996
|  | 597 | 32.4811
|  | 596 | 32.4531
|  | 595 | 32.4113
|  | 594 | 32.4097
|  | 593 | 32.3927
|  | 592 | 32.3794
|  | 591 | 32.3985
|  | 590 | 32.4083
|  | 589 | 32.4177
|  | 588 | 32.4549
|  | 587 | 32.486
|  | 586 | 32.5226
|  | 585 | 32.5805
|  | 584 | 32.6322
|  | 583 | 32.6782
|  | 582 | 32.7508
|  | 581 | 32.8079
|  | 580 | 32.871
|  | 579 | 32.9564
|  | 578 | 33.0373
|  | 577 | 33.1031
|  | 576 | 33.1973
|  | 575 | 33.2723
|  | 574 | 33.3525
|  | 573 | 33.4523
|  | 572 | 33.5272
|  | 571 | 33.5994
|  | 570 | 33.6983
|  | 569 | 33.7755
|  | 568 | 33.8518
|  | 567 | 33.9478
|  | 566 | 34.0208
|  | 565 | 34.0886
|  | 564 | 34.1695
|  | 563 | 34.2281
|  | 562 | 34.2975
|  | 561 | 34.3883
|  | 560 | 34.4406
|  | 559 | 34.509
|  | 558 | 34.5584
|  | 557 | 34.5928
|  | 556 | 34.6411
|  | 555 | 34.6643
|  | 554 | 34.688
|  | 553 | 34.7268
|  | 552 | 34.7391
|  | 551 | 34.7426
|  | 550 | 34.7638
|  | 549 | 34.7577
|  | 548 | 34.7539
|  | 547 | 34.7728
|  | 546 | 34.7486
|  | 545 | 34.7161
|  | 544 | 34.7068
|  | 543 | 34.6756
|  | 542 | 34.6439
|  | 541 | 34.6255
|  | 540 | 34.5779
|  | 539 | 34.5202
|  | 538 | 34.4764
|  | 537 | 34.4102
|  | 536 | 34.3523
|  | 535 | 34.3137
|  | 534 | 34.2415
|  | 533 | 34.1644
|  | 532 | 34.1119
|  | 531 | 34.0384
|  | 530 | 33.9727
|  | 529 | 33.9193
|  | 528 | 33.8508
|  | 527 | 33.7811
|  | 526 | 33.7314
|  | 525 | 33.6686
|  | 524 | 33.6141
|  | 523 | 33.5806
|  | 522 | 33.5263
|  | 521 | 33.4775
|  | 520 | 33.4453
|  | 519 | 33.3991
|  | 518 | 33.3642
|  | 517 | 33.3431
|  | 516 | 33.3083
|  | 515 | 33.2739
|  | 514 | 33.2531
|  | 513 | 33.2265
|  | 512 | 33.2104
|  | 511 | 33.2114
|  | 510 | 33.1913
|  | 509 | 33.1769
|  | 508 | 33.1846
|  | 507 | 33.1777
|  | 506 | 33.1887
|  | 505 | 33.2153
|  | 504 | 33.2201
|  | 503 | 33.2328
|  | 502 | 33.2605
|  | 501 | 33.2744
|  | 500 | 33.3008
|  | 499 | 33.3413
|  | 498 | 33.3629
|  | 497 | 33.3922
|  | 496 | 33.4338
|  | 495 | 33.4576
|  | 494 | 33.4987
|  | 493 | 33.5544
|  | 492 | 33.5839
|  | 491 | 33.6276
|  | 490 | 33.6853
|  | 489 | 33.7224
|  | 488 | 33.7854
|  | 487 | 33.8615
|  | 486 | 33.9104
|  | 485 | 33.9687
|  | 484 | 34.0422
|  | 483 | 34.1039
|  | 482 | 34.1751
|  | 481 | 34.2588
|  | 480 | 34.3211
|  | 479 | 34.39
|  | 478 | 34.4652
|  | 477 | 34.5227
|  | 476 | 34.6033
|  | 475 | 34.6858
|  | 474 | 34.7337
|  | 473 | 34.792
|  | 472 | 34.8549
|  | 471 | 34.9009
|  | 470 | 34.9546
|  | 469 | 35.0117
|  | 468 | 35.0371
|  | 467 | 35.0607
|  | 466 | 35.0868
|  | 465 | 35.0872
|  | 464 | 35.0888
|  | 463 | 35.0815
|  | 462 | 35.038
|  | 461 | 34.9932
|  | 460 | 34.9394
|  | 459 | 34.8468
|  | 458 | 34.7595
|  | 457 | 34.6549
|  | 456 | 34.515
|  | 455 | 34.375
|  | 454 | 34.23
|  | 453 | 34.0555
|  | 452 | 33.8983
|  | 451 | 33.7377
|  | 450 | 33.5394
|  | 449 | 33.3472
|  | 448 | 33.1666
|  | 447 | 32.9747
|  | 446 | 32.8176
|  | 445 | 32.6756
|  | 444 | 32.5333
|  | 443 | 32.4245
|  | 442 | 32.3476
|  | 441 | 32.2802
|  | 440 | 32.2627
|  | 439 | 32.2703
|  | 438 | 32.2751
|  | 437 | 32.305
|  | 436 | 32.3477
|  | 435 | 32.3685
|  | 434 | 32.4053
|  | 433 | 32.4235
|  | 432 | 32.4085
|  | 431 | 32.3885
|  | 430 | 32.342
|  | 429 | 32.2691
|  | 428 | 32.1951
|  | 427 | 32.1022
|  | 426 | 31.978
|  | 425 | 31.8587
|  | 424 | 31.7362
|  | 423 | 31.5974
|  | 422 | 31.4823
|  | 421 | 31.3631
|  | 420 | 31.221
|  | 419 | 31.1074
|  | 418 | 31.0075
|  | 417 | 30.8996
|  | 416 | 30.8377
|  | 415 | 30.7606
|  | 414 | 30.6948
|  | 413 | 30.668
|  | 412 | 30.6537
|  | 411 | 30.6283
|  | 410 | 30.6336
|  | 409 | 30.6457
|  | 408 | 30.634
|  | 407 | 30.6364
|  | 406 | 30.6245
|  | 405 | 30.5743
|  | 404 | 30.5303
|  | 403 | 30.4422
|  | 402 | 30.2986
|  | 401 | 30.1403
|  | 400 | 29.9389
|  | 399 | 29.6726
|  | 398 | 29.3891
|  | 397 | 29.0538
|  | 396 | 28.6483
|  | 395 | 28.2261
|  | 394 | 27.7599
|  | 393 | 27.2291
|  | 392 | 26.6786
|  | 391 | 26.063
|  | 390 | 25.3627
|  | 389 | 24.6115
|  | 388 | 23.8101
|  | 387 | 22.9375
|  | 386 | 22.0425
|  | 385 | 21.1128
|  | 384 | 20.1576
|  | 383 | 19.2406
|  | 382 | 18.3459
|  | 381 | 17.5129
|  | 380 | 16.8182
|  | 379 | 16.2956
|  | 378 | 15.9457
|  | 377 | 15.8625
|  | 376 | 16.0023
|  | 375 | 16.2575
|  | 374 | 16.5351
|  | 373 | 16.7736
|  | 372 | 16.903
|  | 371 | 16.863
|  | 370 | 16.6825
|  | 369 | 16.3587
|  | 368 | 15.907
|  | 367 | 15.3766
|  | 366 | 14.8014
|  | 365 | 14.1697
|  | 364 | 13.537
|  | 363 | 12.8772
|  | 362 | 12.1929
|  | 361 | 11.5033
|  | 360 | 10.8024
|  | 359 | 10.0935
|  | 358 | 9.4075
|  | 357 | 8.7247
|  | 356 | 8.0535
|  | 355 | 7.4112
|  | 354 | 6.7926
|  | 353 | 6.1927
|  | 352 | 5.6183
|  | 351 | 5.0686
|  | 350 | 4.5215
|  | 349 | 4.0137
|  | 348 | 3.5335
|  | 347 | 3.0816
|  | 346 | 2.6735
|  | 345 | 2.3024
|  | 344 | 1.966
|  | 343 | 1.6655
|  | 342 | 1.395
|  | 341 | 1.1475
|  | 340 | 0.93306
|  | 339 | 0.74806
|  | 338 | 0.58811
|  | 337 | 0.45898
|  | 336 | 0.35343
|  | 335 | 0.2622
|  | 334 | 0.1947
|  | 333 | 0.14025
|  | 332 | 0.10161
|  | 331 | 0.06982
|  | 330 | 0.047223
|  | 329 | 0.027298
|  | 328 | 0.015607
|  | 327 | 0.007248
|  | 326 | 0.005131
|  | 325 | 0.001897
|  | 324 | 0.001116
|  | 323 | -0.003238
|  | 322 | -0.004133
|  | 321 | 0.000224
|  | 320 | -0.004358
|  | 319 | -0.000224
|  | 318 | -0.003144
|  | 317 | -0.002807
|  | 316 | -0.004608
|  | 315 | -0.000225
|  | 314 | -0.004385
|  | 313 | 0.001575
|  | 312 | -0.001125
|  | 311 | -0.002702
|  | 310 | -0.004057
|  | 309 | 0.000902
|  | 308 | -0.004284
|  | 307 | 0.001579
|  | 306 | -0.00079
|  | 305 | -0.003273
|  | 304 | -0.004068
|  | 303 | 0.000791
|  | 302 | -0.004296
|  | 301 | 0
|  | 300 | 0
|  | 299 | -0.002037
|  | 298 | -0.005436
|  | 297 | -0.001587
|  | 296 | -0.00476
|  | 295 | 0.002041
|  | 294 | 0.000454
|  | 293 | -0.002269
|  | 292 | -0.005223
|  | 291 | -0.001022
|  | 290 | -0.004885
|  | 289 | 0.001136
|  | 288 | -0.000114
|  | 287 | -0.002616
|  | 286 | -0.004554
|  | 285 | -0.002164
|  | 284 | -0.003075
|  | 283 | 0.001367
|  | 282 | -0.000114
|  | 281 | -0.003194
|  | 280 | -0.005136
|  | 279 | -0.000571
|  | 278 | -0.003654
|  | 277 | 0.001028
|  | 276 | 0
|  | 275 | -0.003543
|  | 274 | -0.004003
|  | 273 | -0.002861
|  | 272 | -0.003661
|  | 271 | 0.000687
|  | 270 | 0.000114
|  | 269 | -0.003319
|  | 268 | -0.004122
|  | 267 | -0.002176
|  | 266 | -0.003092
|  | 265 | -0.000344
|  | 264 | -0.000802
|  | 263 | -0.00378
|  | 262 | -0.004584
|  | 261 | -0.001719
|  | 260 | -0.003324
|  | 259 | 0.000459
|  | 258 | -0.001377
|  | 257 | -0.004592
|  | 256 | -0.00471
|  | 255 | -0.002759
|  | 254 | -0.002759
|  | 253 | 0.000115
|  | 252 | 0.000115
|  | 251 | -0.004722
|  | 250 | -0.004956
|  | 299 | -0.003921
|  | 298 | -0.003459
|  | 297 | -0.000115
|  | 296 | 0.000692
|  | 295 | -0.00519
|  | 294 | -0.003576
|  | 293 | -0.002191
|  | 292 | -0.002649
|  | 291 | -0.00023
|  | 290 | -0.000805
|  | 289 | -0.004024
|  | 288 | -0.003332
|  | 287 | -0.001952
|  | 286 | -0.002523
|  | 285 | -0.001146
|  | 284 | -0.000458
|  | 283 | -0.005154
|  | 282 | -0.003552
|  | 281 | -0.002292
|  | 280 | -0.003324
|  | 279 | 0
|  | 278 | 0.000115
|  | 277 | -0.005058
|  | 276 | -0.004375
|  | 275 | -0.004497
|  | 274 | -0.003462
|  | 273 | -0.001156
|  | 272 | -0.000926
|  | 271 | -0.006147
|  | 270 | -0.00523
|  | 269 | -0.002095
|  | 268 | -0.002563
|  | 267 | -0.000467
|  | 266 | -0.000701
|  | 265 | -0.005144
|  | 264 | -0.003862
|  | 263 | -0.003516
|  | 262 | -0.00387
|  | 261 | -0.00176
|  | 260 | -0.003405
|  | 259 | -0.006465
|  | 258 | -0.00635
|  | 257 | -0.004823
|  | 256 | -0.004352
|  | 255 | -0.003295
|  | 254 | -0.005178
|  | 253 | -0.009656
|  | 252 | -0.008249
|  | 251 | -0.00696
|  | 250 | -0.009442
|  | 249 | 0.001987
|  | 248 | 0.000418
|  | 247 | -0.000313
|  | 246 | 0.002087
|  | 245 | -0.00073
|  | 244 | -0.003022
|  | 243 | -0.001458
|  | 242 | -0.001559
|  | 241 | -0.000104
|  | 240 | 0.00259
|  | 239 | -0.00031
|  | 238 | -0.001858
|  | 237 | -0.000515
|  | 236 | -0.001132
|  | 235 | 0
|  | 234 | 0.00246
|  | 233 | -0.000205
|  | 232 | -0.001942
|  | 231 | 0.001123
|  | 230 | -0.000714
|  | 229 | -0.000407
|  | 228 | 0.002848
|  | 227 | 0.000813
|  | 226 | -0.001016
|  | 225 | -0.000508
|  | 224 | -0.001727
|  | 223 | 0
|  | 222 | 0.002335
|  | 221 | 0.000711
|  | 220 | -0.000711
|  | 219 | 0.000305
|  | 218 | -0.000812
|  | 217 | 0.000305
|  | 216 | 0.002335
|  | 215 | 0
|  | 214 | -0.001015
|  | 213 | 0.000203
|  | 212 | -0.001725
|  | 211 | 0.000608
|  | 210 | 0.00223
|  | 209 | 0.000101
|  | 208 | -0.002531
|  | 207 | 0.001214
|  | 206 | 0.000202
|  | 205 | -0.001614
|  | 204 | 0
|  | 203 | -0.001004
|  | 202 | 0.0003
|  | 201 | 0.0002
|  | 200 | -0.003873