## Transmission
|  | Wavelength (nm) | % Transmission
|  | 1150 | 23.4221
|  | 1149 | 23.3449
|  | 1148 | 23.3152
|  | 1147 | 23.301
Product Raw Data |  | 1146 | 23.2945
Ø25 mm Absorptive Neutral Density Filter, ARC: 650-1050 nm, SM1-Threaded Mount, OD: 0.6 |  | 1145 | 23.28
|  | 1144 | 23.2739
Item # | NE06A-B | 1143 | 23.266
DISCLAIMER: The data presented here are typical. Slight variations in performance data will occur from lot to lot. Please contact Technical Support with any questions regarding the use or reliability of this data. |  | 1142 | 23.2588
|  | 1141 | 23.2875
|  | 1140 | 23.2952
|  | 1139 | 23.2694
|  | 1138 | 23.2119
|  | 1137 | 23.1794
|  | 1136 | 23.1685
Additional Information: |  | 1135 | 23.2185
Measurements Made at Normal Incidence |  | 1134 | 23.2167
|  | 1133 | 23.1657
|  | 1132 | 23.1191
|  | 1131 | 23.1065
|  | 1130 | 23.1083
|  | 1129 | 23.1374
|  | 1128 | 23.1161
|  | 1127 | 23.0807
|  | 1126 | 23.0771
|  | 1125 | 23.0714
|  | 1124 | 23.1243
|  | 1123 | 23.1172
|  | 1122 | 23.0684
|  | 1121 | 23.0397
|  | 1120 | 23.045
|  | 1119 | 23.0329
|  | 1118 | 23.0434
|  | 1117 | 23.0289
|  | 1116 | 23.023
|  | 1115 | 23.0201
|  | 1114 | 23.0478
|  | 1113 | 23.0564
|  | 1112 | 23.0533
|  | 1111 | 23.0375
|  | 1110 | 23.0235
|  | 1109 | 23.0138
|  | 1108 | 23.0051
|  | 1107 | 22.9961
|  | 1106 | 22.9635
|  | 1105 | 22.9316
|  | 1104 | 22.9339
|  | 1103 | 22.9424
|  | 1102 | 22.9515
|  | 1101 | 22.9494
|  | 1100 | 22.9995
|  | 1099 | 22.9977
|  | 1098 | 23.0032
|  | 1097 | 22.9854
|  | 1096 | 22.942
|  | 1095 | 22.9065
|  | 1094 | 22.9226
|  | 1093 | 22.9383
|  | 1092 | 22.9508
|  | 1091 | 22.9963
|  | 1090 | 23.0019
|  | 1089 | 23.0087
|  | 1088 | 22.9835
|  | 1087 | 22.9423
|  | 1086 | 22.9229
|  | 1085 | 22.9432
|  | 1084 | 22.9567
|  | 1083 | 22.9996
|  | 1082 | 23.0142
|  | 1081 | 23.0214
|  | 1080 | 22.9976
|  | 1079 | 22.9547
|  | 1078 | 22.9413
|  | 1077 | 22.9524
|  | 1076 | 22.9736
|  | 1075 | 23.0237
|  | 1074 | 23.0518
|  | 1073 | 23.0459
|  | 1072 | 23.0492
|  | 1071 | 23.0461
|  | 1070 | 23.0357
|  | 1069 | 23.0168
|  | 1068 | 23.0002
|  | 1067 | 23.0201
|  | 1066 | 23.0399
|  | 1065 | 23.0809
|  | 1064 | 23.1033
|  | 1063 | 23.1083
|  | 1062 | 23.0995
|  | 1061 | 23.1123
|  | 1060 | 23.105
|  | 1059 | 23.0885
|  | 1058 | 23.0813
|  | 1057 | 23.0896
|  | 1056 | 23.1246
|  | 1055 | 23.1631
|  | 1054 | 23.1963
|  | 1053 | 23.2082
|  | 1052 | 23.2
|  | 1051 | 23.1609
|  | 1050 | 23.1664
|  | 1049 | 23.1762
|  | 1048 | 23.2025
|  | 1047 | 23.2541
|  | 1046 | 23.2681
|  | 1045 | 23.2841
|  | 1044 | 23.2902
|  | 1043 | 23.2644
|  | 1042 | 23.2729
|  | 1041 | 23.3281
|  | 1040 | 23.351
|  | 1039 | 23.3578
|  | 1038 | 23.3635
|  | 1037 | 23.3369
|  | 1036 | 23.34
|  | 1035 | 23.358
|  | 1034 | 23.3936
|  | 1033 | 23.4462
|  | 1032 | 23.47
|  | 1031 | 23.483
|  | 1030 | 23.4905
|  | 1029 | 23.47
|  | 1028 | 23.4761
|  | 1027 | 23.5176
|  | 1026 | 23.5714
|  | 1025 | 23.5941
|  | 1024 | 23.592
|  | 1023 | 23.5721
|  | 1022 | 23.5753
|  | 1021 | 23.6111
|  | 1020 | 23.6705
|  | 1019 | 23.7048
|  | 1018 | 23.7087
|  | 1017 | 23.6925
|  | 1016 | 23.7041
|  | 1015 | 23.7424
|  | 1014 | 23.79
|  | 1013 | 23.8076
|  | 1012 | 23.8264
|  | 1011 | 23.8154
|  | 1010 | 23.8259
|  | 1009 | 23.8603
|  | 1008 | 23.9153
|  | 1007 | 23.9486
|  | 1006 | 23.9539
|  | 1005 | 23.9444
|  | 1004 | 23.9532
|  | 1003 | 23.9873
|  | 1002 | 24.0497
|  | 1001 | 24.0776
|  | 1000 | 24.0634
|  | 999 | 24.0797
|  | 998 | 24.1305
|  | 997 | 24.1871
|  | 996 | 24.2049
|  | 995 | 24.1953
|  | 994 | 24.2256
|  | 993 | 24.2785
|  | 992 | 24.3126
|  | 991 | 24.3262
|  | 990 | 24.3252
|  | 989 | 24.3646
|  | 988 | 24.406
|  | 987 | 24.4065
|  | 986 | 24.4506
|  | 985 | 24.5117
|  | 984 | 24.5497
|  | 983 | 24.5592
|  | 982 | 24.5444
|  | 981 | 24.5832
|  | 980 | 24.6506
|  | 979 | 24.6733
|  | 978 | 24.6719
|  | 977 | 24.7162
|  | 976 | 24.7749
|  | 975 | 24.7976
|  | 974 | 24.813
|  | 973 | 24.8599
|  | 972 | 24.8878
|  | 971 | 24.8827
|  | 970 | 24.9023
|  | 969 | 24.9554
|  | 968 | 25.0031
|  | 967 | 25.033
|  | 966 | 25.0913
|  | 965 | 25.1175
|  | 964 | 25.1168
|  | 963 | 25.1547
|  | 962 | 25.2212
|  | 961 | 25.2643
|  | 960 | 25.2737
|  | 959 | 25.2843
|  | 958 | 25.334
|  | 957 | 25.3844
|  | 956 | 25.4188
|  | 955 | 25.4677
|  | 954 | 25.4971
|  | 953 | 25.5103
|  | 952 | 25.5586
|  | 951 | 25.6219
|  | 950 | 25.6652
|  | 949 | 25.7064
|  | 948 | 25.7201
|  | 947 | 25.7237
|  | 946 | 25.7816
|  | 945 | 25.8584
|  | 944 | 25.89
|  | 943 | 25.8951
|  | 942 | 25.9381
|  | 941 | 26.0073
|  | 940 | 26.0383
|  | 939 | 26.0443
|  | 938 | 26.1013
|  | 937 | 26.1471
|  | 936 | 26.1874
|  | 935 | 26.2545
|  | 934 | 26.2847
|  | 933 | 26.2884
|  | 932 | 26.3476
|  | 931 | 26.4255
|  | 930 | 26.4543
|  | 929 | 26.4833
|  | 928 | 26.5187
|  | 927 | 26.5455
|  | 926 | 26.6091
|  | 925 | 26.6795
|  | 924 | 26.7104
|  | 923 | 26.7358
|  | 922 | 26.7836
|  | 921 | 26.8224
|  | 920 | 26.8683
|  | 919 | 26.9185
|  | 918 | 26.9634
|  | 917 | 27.0328
|  | 916 | 27.0682
|  | 915 | 27.0762
|  | 914 | 27.1308
|  | 913 | 27.1906
|  | 912 | 27.2434
|  | 911 | 27.3119
|  | 910 | 27.3407
|  | 909 | 27.3662
|  | 908 | 27.4154
|  | 907 | 27.4939
|  | 906 | 27.5347
|  | 905 | 27.5523
|  | 904 | 27.6133
|  | 903 | 27.6957
|  | 902 | 27.7335
|  | 901 | 27.75
|  | 900 | 27.7927
|  | 899 | 27.8869
|  | 898 | 27.9366
|  | 897 | 27.9621
|  | 896 | 27.9891
|  | 895 | 28.0229
|  | 894 | 28.0898
|  | 893 | 28.1785
|  | 892 | 28.2355
|  | 891 | 28.28
|  | 890 | 28.3001
|  | 889 | 28.3276
|  | 888 | 28.383
|  | 887 | 28.4323
|  | 886 | 28.4973
|  | 885 | 28.5841
|  | 884 | 28.6424
|  | 883 | 28.6792
|  | 882 | 28.7042
|  | 881 | 28.732
|  | 880 | 28.7934
|  | 879 | 28.8859
|  | 878 | 28.9289
|  | 877 | 28.9716
|  | 876 | 29.0101
|  | 875 | 29.0563
|  | 874 | 29.1159
|  | 873 | 29.1772
|  | 872 | 29.2325
|  | 871 | 29.2917
|  | 870 | 29.3373
|  | 869 | 29.3906
|  | 868 | 29.4463
|  | 867 | 29.4936
|  | 866 | 29.5564
|  | 865 | 29.6298
|  | 864 | 29.6779
|  | 863 | 29.7085
|  | 862 | 29.7811
|  | 861 | 29.8248
|  | 860 | 29.8017
|  | 859 | 29.7951
|  | 858 | 29.8621
|  | 857 | 29.954
|  | 856 | 29.9862
|  | 855 | 30.0483
|  | 854 | 30.1035
|  | 853 | 30.1406
|  | 852 | 30.1943
|  | 851 | 30.2536
|  | 850 | 30.292
|  | 849 | 30.3368
|  | 848 | 30.427
|  | 847 | 30.4666
|  | 846 | 30.5058
|  | 845 | 30.5931
|  | 844 | 30.6319
|  | 843 | 30.6942
|  | 842 | 30.7576
|  | 841 | 30.8007
|  | 840 | 30.8538
|  | 839 | 30.9107
|  | 838 | 30.9604
|  | 837 | 31.0308
|  | 836 | 31.0991
|  | 835 | 31.1206
|  | 834 | 31.1745
|  | 833 | 31.2459
|  | 832 | 31.2922
|  | 831 | 31.3591
|  | 830 | 31.4043
|  | 829 | 31.4604
|  | 828 | 31.516
|  | 827 | 31.5762
|  | 826 | 31.6283
|  | 825 | 31.6901
|  | 824 | 31.7342
|  | 823 | 31.7938
|  | 822 | 31.8574
|  | 821 | 31.9118
|  | 820 | 31.9537
|  | 819 | 32.0116
|  | 818 | 32.0802
|  | 817 | 32.1276
|  | 816 | 32.1811
|  | 815 | 32.2366
|  | 814 | 32.2943
|  | 813 | 32.3473
|  | 812 | 32.4198
|  | 811 | 32.4541
|  | 810 | 32.5212
|  | 809 | 32.5651
|  | 808 | 32.6305
|  | 807 | 32.6707
|  | 806 | 32.7522
|  | 805 | 32.7947
|  | 804 | 32.8645
|  | 803 | 32.9051
|  | 802 | 32.9606
|  | 801 | 33.0196
|  | 800 | 33.0709
|  | 799 | 33.1152
|  | 798 | 33.1671
|  | 797 | 33.2258
|  | 796 | 33.2834
|  | 795 | 33.3345
|  | 794 | 33.4072
|  | 793 | 33.4439
|  | 792 | 33.5002
|  | 791 | 33.5554
|  | 790 | 33.5801
|  | 789 | 33.6547
|  | 788 | 33.7192
|  | 787 | 33.7561
|  | 786 | 33.8361
|  | 785 | 33.8717
|  | 784 | 33.9161
|  | 783 | 33.9779
|  | 782 | 34.0311
|  | 781 | 34.067
|  | 780 | 34.138
|  | 779 | 34.1857
|  | 778 | 34.2067
|  | 777 | 34.2705
|  | 776 | 34.3224
|  | 775 | 34.3723
|  | 774 | 34.4291
|  | 773 | 34.4685
|  | 772 | 34.5248
|  | 771 | 34.5425
|  | 770 | 34.6091
|  | 769 | 34.6464
|  | 768 | 34.6979
|  | 767 | 34.7662
|  | 766 | 34.7716
|  | 765 | 34.8244
|  | 764 | 34.8764
|  | 763 | 34.9068
|  | 762 | 34.9565
|  | 761 | 35.006
|  | 760 | 35.0181
|  | 759 | 35.0682
|  | 758 | 35.1221
|  | 757 | 35.1424
|  | 756 | 35.1992
|  | 755 | 35.2226
|  | 754 | 35.2615
|  | 753 | 35.2846
|  | 752 | 35.3339
|  | 751 | 35.3524
|  | 750 | 35.3868
|  | 749 | 35.4137
|  | 748 | 35.4412
|  | 747 | 35.4614
|  | 746 | 35.5011
|  | 745 | 35.5286
|  | 744 | 35.5481
|  | 743 | 35.5909
|  | 742 | 35.5738
|  | 741 | 35.6066
|  | 740 | 35.651
|  | 739 | 35.6382
|  | 738 | 35.6649
|  | 737 | 35.6831
|  | 736 | 35.6743
|  | 735 | 35.7091
|  | 734 | 35.7252
|  | 733 | 35.7003
|  | 732 | 35.7293
|  | 731 | 35.7235
|  | 730 | 35.7065
|  | 729 | 35.7265
|  | 728 | 35.7169
|  | 727 | 35.7152
|  | 726 | 35.7181
|  | 725 | 35.7001
|  | 724 | 35.671
|  | 723 | 35.6515
|  | 722 | 35.6417
|  | 721 | 35.6166
|  | 720 | 35.6024
|  | 719 | 35.5681
|  | 718 | 35.5188
|  | 717 | 35.4757
|  | 716 | 35.4443
|  | 715 | 35.3835
|  | 714 | 35.3383
|  | 713 | 35.2858
|  | 712 | 35.2092
|  | 711 | 35.154
|  | 710 | 35.0875
|  | 709 | 34.9921
|  | 708 | 34.9273
|  | 707 | 34.8315
|  | 706 | 34.7204
|  | 705 | 34.6142
|  | 704 | 34.5334
|  | 703 | 34.3976
|  | 702 | 34.3103
|  | 701 | 34.1551
|  | 700 | 34.0152
|  | 699 | 33.886
|  | 698 | 33.7365
|  | 697 | 33.5754
|  | 696 | 33.4199
|  | 695 | 33.2381
|  | 694 | 33.052
|  | 693 | 32.8708
|  | 692 | 32.6972
|  | 691 | 32.4973
|  | 690 | 32.2928
|  | 689 | 32.0735
|  | 688 | 31.8506
|  | 687 | 31.6338
|  | 686 | 31.4192
|  | 685 | 31.2002
|  | 684 | 30.9575
|  | 683 | 30.7308
|  | 682 | 30.5038
|  | 681 | 30.2753
|  | 680 | 30.0679
|  | 679 | 29.8202
|  | 678 | 29.5922
|  | 677 | 29.3786
|  | 676 | 29.1479
|  | 675 | 28.9404
|  | 674 | 28.7509
|  | 673 | 28.546
|  | 672 | 28.3747
|  | 671 | 28.1931
|  | 670 | 28.0156
|  | 669 | 27.8697
|  | 668 | 27.7236
|  | 667 | 27.5592
|  | 666 | 27.4267
|  | 665 | 27.297
|  | 664 | 27.162
|  | 663 | 27.0673
|  | 662 | 26.9785
|  | 661 | 26.8616
|  | 660 | 26.7825
|  | 659 | 26.6855
|  | 658 | 26.6036
|  | 657 | 26.5463
|  | 656 | 26.4919
|  | 655 | 26.4286
|  | 654 | 26.3768
|  | 653 | 26.3227
|  | 652 | 26.2844
|  | 651 | 26.2637
|  | 650 | 26.2346
|  | 649 | 26.1958
|  | 648 | 26.1763
|  | 647 | 26.1547
|  | 646 | 26.1375
|  | 645 | 26.1412
|  | 644 | 26.1441
|  | 643 | 26.1342
|  | 642 | 26.1403
|  | 641 | 26.1406
|  | 640 | 26.1462
|  | 639 | 26.1649
|  | 638 | 26.179
|  | 637 | 26.1806
|  | 636 | 26.189
|  | 635 | 26.1927
|  | 634 | 26.1991
|  | 633 | 26.2267
|  | 632 | 26.2294
|  | 631 | 26.2235
|  | 630 | 26.2333
|  | 629 | 26.2259
|  | 628 | 26.2231
|  | 627 | 26.2199
|  | 626 | 26.2109
|  | 625 | 26.185
|  | 624 | 26.1671
|  | 623 | 26.1432
|  | 622 | 26.1137
|  | 621 | 26.0939
|  | 620 | 26.0515
|  | 619 | 26.0013
|  | 618 | 25.9697
|  | 617 | 25.9188
|  | 616 | 25.8576
|  | 615 | 25.8244
|  | 614 | 25.7769
|  | 613 | 25.7083
|  | 612 | 25.6617
|  | 611 | 25.5954
|  | 610 | 25.5441
|  | 609 | 25.494
|  | 608 | 25.4371
|  | 607 | 25.3781
|  | 606 | 25.3178
|  | 605 | 25.2578
|  | 604 | 25.1925
|  | 603 | 25.1367
|  | 602 | 25.0919
|  | 601 | 25.0287
|  | 600 | 24.9782
|  | 599 | 24.9154
|  | 598 | 24.8659
|  | 597 | 24.8314
|  | 596 | 24.7745
|  | 595 | 24.7193
|  | 594 | 24.6879
|  | 593 | 24.649
|  | 592 | 24.6212
|  | 591 | 24.6055
|  | 590 | 24.5886
|  | 589 | 24.5679
|  | 588 | 24.5665
|  | 587 | 24.5647
|  | 586 | 24.5664
|  | 585 | 24.5866
|  | 584 | 24.6049
|  | 583 | 24.6161
|  | 582 | 24.6427
|  | 581 | 24.661
|  | 580 | 24.687
|  | 579 | 24.7333
|  | 578 | 24.7553
|  | 577 | 24.7819
|  | 576 | 24.8162
|  | 575 | 24.8396
|  | 574 | 24.8677
|  | 573 | 24.9037
|  | 572 | 24.9362
|  | 571 | 24.9576
|  | 570 | 24.9854
|  | 569 | 24.9999
|  | 568 | 25.0193
|  | 567 | 25.0515
|  | 566 | 25.0553
|  | 565 | 25.053
|  | 564 | 25.0605
|  | 563 | 25.0525
|  | 562 | 25.0524
|  | 561 | 25.0462
|  | 560 | 25.0224
|  | 559 | 24.9974
|  | 558 | 24.98
|  | 557 | 24.9494
|  | 556 | 24.9026
|  | 555 | 24.8545
|  | 554 | 24.7865
|  | 553 | 24.7291
|  | 552 | 24.6797
|  | 551 | 24.604
|  | 550 | 24.5258