## Transmission
|  | Wavelength (nm) | % Transmission
|  | 1150 | 4.2423
|  | 1149 | 4.2321
|  | 1148 | 4.2489
|  | 1147 | 4.2198
Product Raw Data |  | 1146 | 4.2195
Ø25 mm Neutral Density Filter, AR Coated: 650 - 1050 nm, OD: 1.3 |  | 1145 | 4.2139
|  | 1144 | 4.2054
Item # | NE13B-B | 1143 | 4.1976
DISCLAIMER: The data presented here are typical. Slight variations in performance data will occur from lot to lot. Please contact Technical Support with any questions regarding the use or reliability of this data. |  | 1142 | 4.2061
|  | 1141 | 4.1961
|  | 1140 | 4.1242
|  | 1139 | 4.1255
|  | 1138 | 4.112
|  | 1137 | 4.2472
|  | 1136 | 4.2669
Additional Information: |  | 1135 | 4.2614
Measurements Made at Normal Incidence |  | 1134 | 4.2392
|  | 1133 | 4.1661
|  | 1132 | 4.1324
|  | 1131 | 4.0824
|  | 1130 | 4.1405
|  | 1129 | 4.1405
|  | 1128 | 4.1378
|  | 1127 | 4.1381
|  | 1126 | 4.1327
|  | 1125 | 4.1314
|  | 1124 | 4.1738
|  | 1123 | 4.1319
|  | 1122 | 4.1114
|  | 1121 | 4.1176
|  | 1120 | 4.109
|  | 1119 | 4.1
|  | 1118 | 4.1027
|  | 1117 | 4.1139
|  | 1116 | 4.0953
|  | 1115 | 4.0868
|  | 1114 | 4.1011
|  | 1113 | 4.1015
|  | 1112 | 4.1513
|  | 1111 | 4.1012
|  | 1110 | 4.0756
|  | 1109 | 4.0838
|  | 1108 | 4.0825
|  | 1107 | 4.0714
|  | 1106 | 4.0783
|  | 1105 | 4.077
|  | 1104 | 4.0806
|  | 1103 | 4.0853
|  | 1102 | 4.0815
|  | 1101 | 4.0788
|  | 1100 | 4.0821
|  | 1099 | 4.0806
|  | 1098 | 4.0779
|  | 1097 | 4.0722
|  | 1096 | 4.0794
|  | 1095 | 4.0834
|  | 1094 | 4.0773
|  | 1093 | 4.0769
|  | 1092 | 4.0788
|  | 1091 | 4.0773
|  | 1090 | 4.0951
|  | 1089 | 4.1347
|  | 1088 | 4.1009
|  | 1087 | 4.0685
|  | 1086 | 4.0737
|  | 1085 | 4.0681
|  | 1084 | 4.0756
|  | 1083 | 4.0765
|  | 1082 | 4.0849
|  | 1081 | 4.0783
|  | 1080 | 4.087
|  | 1079 | 4.0872
|  | 1078 | 4.0861
|  | 1077 | 4.0864
|  | 1076 | 4.0921
|  | 1075 | 4.0969
|  | 1074 | 4.1021
|  | 1073 | 4.1093
|  | 1072 | 4.0984
|  | 1071 | 4.0975
|  | 1070 | 4.1099
|  | 1069 | 4.112
|  | 1068 | 4.1095
|  | 1067 | 4.1167
|  | 1066 | 4.1168
|  | 1065 | 4.1139
|  | 1064 | 4.1104
|  | 1063 | 4.1304
|  | 1062 | 4.133
|  | 1061 | 4.141
|  | 1060 | 4.184
|  | 1059 | 4.1417
|  | 1058 | 4.1326
|  | 1057 | 4.1342
|  | 1056 | 4.1388
|  | 1055 | 4.1453
|  | 1054 | 4.1606
|  | 1053 | 4.1594
|  | 1052 | 4.1697
|  | 1051 | 4.1709
|  | 1050 | 4.1673
|  | 1049 | 4.1797
|  | 1048 | 4.1783
|  | 1047 | 4.1844
|  | 1046 | 4.1836
|  | 1045 | 4.2105
|  | 1044 | 4.2417
|  | 1043 | 4.2114
|  | 1042 | 4.2039
|  | 1041 | 4.2126
|  | 1040 | 4.2164
|  | 1039 | 4.2262
|  | 1038 | 4.2349
|  | 1037 | 4.2356
|  | 1036 | 4.2421
|  | 1035 | 4.2494
|  | 1034 | 4.2623
|  | 1033 | 4.2726
|  | 1032 | 4.2746
|  | 1031 | 4.2976
|  | 1030 | 4.3216
|  | 1029 | 4.2911
|  | 1028 | 4.287
|  | 1027 | 4.2931
|  | 1026 | 4.307
|  | 1025 | 4.3202
|  | 1024 | 4.3224
|  | 1023 | 4.326
|  | 1022 | 4.3333
|  | 1021 | 4.3463
|  | 1020 | 4.3589
|  | 1019 | 4.3681
|  | 1018 | 4.37
|  | 1017 | 4.3715
|  | 1016 | 4.385
|  | 1015 | 4.3932
|  | 1014 | 4.408
|  | 1013 | 4.4172
|  | 1012 | 4.437
|  | 1011 | 4.4688
|  | 1010 | 4.4464
|  | 1009 | 4.432
|  | 1008 | 4.4402
|  | 1007 | 4.4498
|  | 1006 | 4.4591
|  | 1005 | 4.4729
|  | 1004 | 4.4857
|  | 1003 | 4.502
|  | 1002 | 4.5106
|  | 1001 | 4.521
|  | 1000 | 4.5231
|  | 999 | 4.534
|  | 998 | 4.551
|  | 997 | 4.5619
|  | 996 | 4.5746
|  | 995 | 4.5886
|  | 994 | 4.5966
|  | 993 | 4.6042
|  | 992 | 4.6164
|  | 991 | 4.643
|  | 990 | 4.6653
|  | 989 | 4.6483
|  | 988 | 4.6505
|  | 987 | 4.668
|  | 986 | 4.6837
|  | 985 | 4.6881
|  | 984 | 4.7062
|  | 983 | 4.7394
|  | 982 | 4.7631
|  | 981 | 4.7472
|  | 980 | 4.7378
|  | 979 | 4.7505
|  | 978 | 4.7751
|  | 977 | 4.7895
|  | 976 | 4.8022
|  | 975 | 4.8129
|  | 974 | 4.8258
|  | 973 | 4.8362
|  | 972 | 4.8579
|  | 971 | 4.8762
|  | 970 | 4.89
|  | 969 | 4.9065
|  | 968 | 4.934
|  | 967 | 4.9518
|  | 966 | 4.9176
|  | 965 | 4.9123
|  | 964 | 4.9576
|  | 963 | 4.9875
|  | 962 | 5.0206
|  | 961 | 5.0389
|  | 960 | 5.014
|  | 959 | 5.0178
|  | 958 | 5.0519
|  | 957 | 5.1042
|  | 956 | 5.1317
|  | 955 | 5.1123
|  | 954 | 5.1108
|  | 953 | 5.1257
|  | 952 | 5.1715
|  | 951 | 5.2042
|  | 950 | 5.1749
|  | 949 | 5.1623
|  | 948 | 5.2184
|  | 947 | 5.2782
|  | 946 | 5.2886
|  | 945 | 5.2745
|  | 944 | 5.2538
|  | 943 | 5.2749
|  | 942 | 5.3461
|  | 941 | 5.3994
|  | 940 | 5.3992
|  | 939 | 5.3821
|  | 938 | 5.3832
|  | 937 | 5.4027
|  | 936 | 5.4184
|  | 935 | 5.4333
|  | 934 | 5.4564
|  | 933 | 5.5023
|  | 932 | 5.5321
|  | 931 | 5.533
|  | 930 | 5.5597
|  | 929 | 5.5735
|  | 928 | 5.5659
|  | 927 | 5.5818
|  | 926 | 5.6051
|  | 925 | 5.6574
|  | 924 | 5.6851
|  | 923 | 5.6823
|  | 922 | 5.7064
|  | 921 | 5.7253
|  | 920 | 5.7259
|  | 919 | 5.7462
|  | 918 | 5.775
|  | 917 | 5.8033
|  | 916 | 5.8454
|  | 915 | 5.8647
|  | 914 | 5.866
|  | 913 | 5.9013
|  | 912 | 5.928
|  | 911 | 5.9338
|  | 910 | 5.9504
|  | 909 | 5.9658
|  | 908 | 5.9877
|  | 907 | 6.0162
|  | 906 | 6.0637
|  | 905 | 6.0893
|  | 904 | 6.0952
|  | 903 | 6.1094
|  | 902 | 6.1486
|  | 901 | 6.1723
|  | 900 | 6.1741
|  | 899 | 6.1985
|  | 898 | 6.2267
|  | 897 | 6.2706
|  | 896 | 6.2979
|  | 895 | 6.2923
|  | 894 | 6.3116
|  | 893 | 6.3309
|  | 892 | 6.3557
|  | 891 | 6.4083
|  | 890 | 6.4638
|  | 889 | 6.4672
|  | 888 | 6.4546
|  | 887 | 6.4706
|  | 886 | 6.4872
|  | 885 | 6.5116
|  | 884 | 6.5472
|  | 883 | 6.6136
|  | 882 | 6.6686
|  | 881 | 6.6592
|  | 880 | 6.6532
|  | 879 | 6.6659
|  | 878 | 6.7003
|  | 877 | 6.7237
|  | 876 | 6.7732
|  | 875 | 6.8245
|  | 874 | 6.8434
|  | 873 | 6.8627
|  | 872 | 6.8794
|  | 871 | 6.8848
|  | 870 | 6.8889
|  | 869 | 6.9329
|  | 868 | 6.9828
|  | 867 | 7.0336
|  | 866 | 7.0829
|  | 865 | 7.0915
|  | 864 | 7.0751
|  | 863 | 7.0845
|  | 862 | 7.1079
|  | 861 | 7.174
|  | 860 | 7.182
|  | 859 | 7.2016
|  | 858 | 7.2236
|  | 857 | 7.2559
|  | 856 | 7.2858
|  | 855 | 7.3118
|  | 854 | 7.3423
|  | 853 | 7.3699
|  | 852 | 7.3941
|  | 851 | 7.4238
|  | 850 | 7.4533
|  | 849 | 7.4849
|  | 848 | 7.52
|  | 847 | 7.5348
|  | 846 | 7.561
|  | 845 | 7.5981
|  | 844 | 7.6221
|  | 843 | 7.6604
|  | 842 | 7.6909
|  | 841 | 7.7189
|  | 840 | 7.7433
|  | 839 | 7.78
|  | 838 | 7.8106
|  | 837 | 7.8422
|  | 836 | 7.8759
|  | 835 | 7.9013
|  | 834 | 7.93
|  | 833 | 7.9618
|  | 832 | 7.9949
|  | 831 | 8.0287
|  | 830 | 8.0534
|  | 829 | 8.0813
|  | 828 | 8.1165
|  | 827 | 8.15
|  | 826 | 8.1827
|  | 825 | 8.2159
|  | 824 | 8.2438
|  | 823 | 8.2746
|  | 822 | 8.303
|  | 821 | 8.3378
|  | 820 | 8.3735
|  | 819 | 8.4023
|  | 818 | 8.441
|  | 817 | 8.4665
|  | 816 | 8.4939
|  | 815 | 8.5345
|  | 814 | 8.5647
|  | 813 | 8.5962
|  | 812 | 8.6288
|  | 811 | 8.6556
|  | 810 | 8.687
|  | 809 | 8.7284
|  | 808 | 8.7529
|  | 807 | 8.7876
|  | 806 | 8.8256
|  | 805 | 8.8567
|  | 804 | 8.8972
|  | 803 | 8.9225
|  | 802 | 8.9525
|  | 801 | 8.9875
|  | 800 | 9.0171
|  | 799 | 9.0514
|  | 798 | 9.0884
|  | 797 | 9.1194
|  | 796 | 9.1501
|  | 795 | 9.1793
|  | 794 | 9.2175
|  | 793 | 9.2535
|  | 792 | 9.287
|  | 791 | 9.3218
|  | 790 | 9.3443
|  | 789 | 9.3717
|  | 788 | 9.4169
|  | 787 | 9.4424
|  | 786 | 9.4858
|  | 785 | 9.5185
|  | 784 | 9.5382
|  | 783 | 9.5756
|  | 782 | 9.6144
|  | 781 | 9.639
|  | 780 | 9.6762
|  | 779 | 9.705
|  | 778 | 9.7259
|  | 777 | 9.7665
|  | 776 | 9.8043
|  | 775 | 9.8281
|  | 774 | 9.8687
|  | 773 | 9.8955
|  | 772 | 9.9153
|  | 771 | 9.9591
|  | 770 | 9.9866
|  | 769 | 10.0082
|  | 768 | 10.0463
|  | 767 | 10.0723
|  | 766 | 10.0967
|  | 765 | 10.1269
|  | 764 | 10.157
|  | 763 | 10.1856
|  | 762 | 10.2094
|  | 761 | 10.2419
|  | 760 | 10.2671
|  | 759 | 10.2869
|  | 758 | 10.3217
|  | 757 | 10.3451
|  | 756 | 10.3733
|  | 755 | 10.3955
|  | 754 | 10.4135
|  | 753 | 10.4378
|  | 752 | 10.4661
|  | 751 | 10.485
|  | 750 | 10.5045
|  | 749 | 10.5287
|  | 748 | 10.5371
|  | 747 | 10.5586
|  | 746 | 10.5943
|  | 745 | 10.6009
|  | 744 | 10.621
|  | 743 | 10.6369
|  | 742 | 10.6389
|  | 741 | 10.6619
|  | 740 | 10.6789
|  | 739 | 10.6866
|  | 738 | 10.6997
|  | 737 | 10.7145
|  | 736 | 10.7174
|  | 735 | 10.7271
|  | 734 | 10.7368
|  | 733 | 10.7383
|  | 732 | 10.7469
|  | 731 | 10.7482
|  | 730 | 10.7423
|  | 729 | 10.7454
|  | 728 | 10.7469
|  | 727 | 10.7339
|  | 726 | 10.7364
|  | 725 | 10.7237
|  | 724 | 10.7076
|  | 723 | 10.6976
|  | 722 | 10.6874
|  | 721 | 10.6732
|  | 720 | 10.6578
|  | 719 | 10.6326
|  | 718 | 10.6013
|  | 717 | 10.5812
|  | 716 | 10.5525
|  | 715 | 10.5096
|  | 714 | 10.4888
|  | 713 | 10.444
|  | 712 | 10.3985
|  | 711 | 10.3623
|  | 710 | 10.317
|  | 709 | 10.2628
|  | 708 | 10.2114
|  | 707 | 10.1444
|  | 706 | 10.0784
|  | 705 | 10.0131
|  | 704 | 9.9457
|  | 703 | 9.8749
|  | 702 | 9.7951
|  | 701 | 9.708
|  | 700 | 9.6188
|  | 699 | 9.5244
|  | 698 | 9.4396
|  | 697 | 9.3371
|  | 696 | 9.2301
|  | 695 | 9.1247
|  | 694 | 9.01
|  | 693 | 8.8944
|  | 692 | 8.7905
|  | 691 | 8.6665
|  | 690 | 8.5436
|  | 689 | 8.4172
|  | 688 | 8.285
|  | 687 | 8.1543
|  | 686 | 8.0282
|  | 685 | 7.898
|  | 684 | 7.7616
|  | 683 | 7.6336
|  | 682 | 7.5014
|  | 681 | 7.3773
|  | 680 | 7.2601
|  | 679 | 7.1251
|  | 678 | 7.0084
|  | 677 | 6.8892
|  | 676 | 6.7696
|  | 675 | 6.6621
|  | 674 | 6.5627
|  | 673 | 6.455
|  | 672 | 6.3676
|  | 671 | 6.2748
|  | 670 | 6.1856
|  | 669 | 6.1081
|  | 668 | 6.0323
|  | 667 | 5.9587
|  | 666 | 5.8958
|  | 665 | 5.8273
|  | 664 | 5.7666
|  | 663 | 5.7184
|  | 662 | 5.6696
|  | 661 | 5.62
|  | 660 | 5.5821
|  | 659 | 5.5392
|  | 658 | 5.501
|  | 657 | 5.4689
|  | 656 | 5.4439
|  | 655 | 5.4131
|  | 654 | 5.3914
|  | 653 | 5.3697
|  | 652 | 5.3475
|  | 651 | 5.3326
|  | 650 | 5.3226
|  | 649 | 5.3089
|  | 648 | 5.3036
|  | 647 | 5.2947
|  | 646 | 5.2862
|  | 645 | 5.2851
|  | 644 | 5.2861
|  | 643 | 5.2821
|  | 642 | 5.2877
|  | 641 | 5.2911
|  | 640 | 5.2891
|  | 639 | 5.295
|  | 638 | 5.3046
|  | 637 | 5.307
|  | 636 | 5.3156
|  | 635 | 5.3196
|  | 634 | 5.321
|  | 633 | 5.3279
|  | 632 | 5.3353
|  | 631 | 5.3352
|  | 630 | 5.3398
|  | 629 | 5.3396
|  | 628 | 5.3349
|  | 627 | 5.3341
|  | 626 | 5.3342
|  | 625 | 5.3276
|  | 624 | 5.3202
|  | 623 | 5.3118
|  | 622 | 5.2985
|  | 621 | 5.289
|  | 620 | 5.2784
|  | 619 | 5.2608
|  | 618 | 5.2468
|  | 617 | 5.2292
|  | 616 | 5.2054
|  | 615 | 5.1873
|  | 614 | 5.1682
|  | 613 | 5.1454
|  | 612 | 5.1268
|  | 611 | 5.1021
|  | 610 | 5.0785
|  | 609 | 5.0595
|  | 608 | 5.0385
|  | 607 | 5.0137
|  | 606 | 4.9958
|  | 605 | 4.9766
|  | 604 | 4.9532
|  | 603 | 4.9353
|  | 602 | 4.9209
|  | 601 | 4.9001
|  | 600 | 4.8821
|  | 599 | 4.8656
|  | 598 | 4.8467
|  | 597 | 4.8351
|  | 596 | 4.8236
|  | 595 | 4.8109
|  | 594 | 4.8029
|  | 593 | 4.7945
|  | 592 | 4.7876
|  | 591 | 4.792
|  | 590 | 4.7926
|  | 589 | 4.7939
|  | 588 | 4.8064
|  | 587 | 4.8146
|  | 586 | 4.8283
|  | 585 | 4.8504
|  | 584 | 4.8673
|  | 583 | 4.886
|  | 582 | 4.912
|  | 581 | 4.9339
|  | 580 | 4.9579
|  | 579 | 4.9893
|  | 578 | 5.0186
|  | 577 | 5.0491
|  | 576 | 5.0824
|  | 575 | 5.1106
|  | 574 | 5.1396
|  | 573 | 5.175
|  | 572 | 5.2036
|  | 571 | 5.2325
|  | 570 | 5.2687
|  | 569 | 5.2972
|  | 568 | 5.3242
|  | 567 | 5.3569
|  | 566 | 5.3836
|  | 565 | 5.4082
|  | 564 | 5.4347
|  | 563 | 5.4544
|  | 562 | 5.4729
|  | 561 | 5.4953
|  | 560 | 5.5136
|  | 559 | 5.529
|  | 558 | 5.5432
|  | 557 | 5.552
|  | 556 | 5.5591
|  | 555 | 5.5633
|  | 554 | 5.5626
|  | 553 | 5.5596
|  | 552 | 5.5579
|  | 551 | 5.5523
|  | 550 | 5.5426