## QG4X Excursion
Typical QG4X Optical Excursion Angle Perfomance
|  |  | Sine | Triangle | 90/10 Sawtooth
|  | Frequency (Hz) | Optical Angle (Degrees) | Optical Angle (Degrees) | Optical Angle (Degrees)
|  | 100 | 30.0151 | 29.6292 | 29.5811
|  | 125 | 29.9779 | 29.5352 | 29.4805
|  | 150 | 29.9714 | 29.4521 | 29.4215
Product Raw Data |  | 175 | 29.9626 | 29.3931 | 29.38
Ø4 mm Beam Galvo System |  | 200 | 29.9735 | 29.2772 | 29.5385
|  | 225 | 29.9582 | 29.2061 | 29.7822
Item # | QG4(X)(Y) | 250 | 29.9659 | 29.1209 | 26.7755
DISCLAIMER: The data presented here are typical. Slight variations in performance data will occur from lot to lot. Please contact Technical Support with any questions regarding the use or reliability of this data. |  | 275 | 29.9801 | 29.0542 | 23.1022
|  | 300 | 29.9123 | 28.9853 | 20.6723
|  | 325 | 29.9058 | 28.8684 | 18.2217
|  | 350 | 29.9014 | 28.7776 | 15.7377
|  | 375 | 29.8806 | 28.6978 | 14.5184
|  | 400 | 29.8675 | 28.6268 | 12.7021
This data may be used in publications. However, please cite Thorlabs as the source. |  | 425 | 29.873 | 28.5787 | 12.1059
|  | 450 | 29.8642 | 28.5426 | 10.9147
|  | 475 | 29.826 | 28.4945 | 9.7086
Additional Information: |  | 500 | 29.8238 | 26.1214 | 9.1315
All waveforms were created using raw waveform generator signals. Sine and Triangle waveforms were created with a 50% duty cycle, while the Sawtooth waveform was created using a 90%/10% duty cycle. Data is typical for the QG4X galvanometers, performance will vary slightly for the QG4Y galvanometers due to the shape and load difference. The lines represent the maximum achievable frequency for a 1 A RMS current draw on the amplifier. |  | 525 | 29.8183 | 24.3201 | 8.5077
|  | 550 | 29.7833 | 22.5717 | 7.905
|  | 575 | 29.7899 | 20.8125 | 7.3463
|  | 600 | 27.4298 | 19.637 | 7.3492
|  | 625 | 25.608 | 18.473 | 6.7282
|  | 650 | 23.2421 | 17.3087 | 6.1418
|  | 675 | 22.0122 | 16.6795 | 6.1476
|  | 700 | 20.2207 | 15.5168 | 5.5771
|  | 725 | 19.0445 | 14.9201 | 5.5605
|  | 750 | 17.8444 | 13.8127 | 5.0342
|  | 775 | 16.6517 | 13.1878 | 4.9651
|  | 800 | 15.4475 | 12.6046 | 4.9854
|  | 825 | 14.8272 | 12.0306 | 4.4029
|  | 850 | 13.6455 | 11.4475 | 4.3783
|  | 875 | 13.0633 | 10.9063 | 4.3536
|  | 900 | 12.4557 | 10.3228 | 4.3602
|  | 925 | 11.8512 | 9.7452 | 3.8089
|  | 950 | 11.2666 | 9.7193 | 3.797
|  | 975 | 10.6988 | 9.1663 | 3.7863
|  | 1000 | 10.055 | 8.5988 | 3.7552
|  | 1025 | 9.4691 | 8.5764 | 3.7724
|  | 1050 | 8.8861 | 8.0223 | 3.2136
|  | 1075 | 8.8911 | 7.4566 | 3.2255
|  | 1100 | 8.2711 | 7.4498 | 3.1785
|  | 1125 | 7.6698 | 6.9123 | 3.1847
|  | 1150 | 7.659 | 6.8896 | 3.1485
|  | 1175 | 7.0895 | 6.8671 | 3.1574
|  | 1200 | 7.0829 | 6.321 | 3.1492
|  | 1225 | 6.5131 | 6.3145 | 2.5066
|  | 1250 | 6.4898 | 5.782 | 2.4965
|  | 1275 | 5.9208 | 5.7671 | 2.4867
|  | 1300 | 5.8996 | 5.7621 | 2.4754
|  | 1325 | 5.9014 | 5.2251 | 2.465
|  | 1350 | 5.3033 | 5.2446 | 2.4546
|  | 1375 | 5.2996 | 5.198 | 2.4454
|  | 1400 | 5.286 | 5.1617 | 2.4345
|  | 1425 | 4.7046 | 4.6469 | 2.4258
|  | 1450 | 4.7144 | 4.6251 | 2.4163
|  | 1475 | 4.6926 | 4.6143 | 2.4052
|  | 1500 | 4.6693 | 4.6148 | 2.3935
|  | 1525 | 4.1181 | 4.1065 | 2.3835
|  | 1550 | 4.1153 | 4.0806 | 1.8977
|  | 1575 | 4.1121 | 4.0619 | 1.8893
|  | 1600 | 4.1045 | 4.064 | 1.8806
|  | 1700 | 3.5139 | 3.531 | 1.8474
|  | 1800 | 2.794 | 3.0031 | 1.8143
|  | 1900 | 2.7745 | 2.9689
|  | 2000 | 2.2001 | 2.3351
|  |  |  | 0 | 0