## QG5X Excursion
Typical QG5X Optical Excursion Angle Perfomance
|  |  | Sine | Triangle | 90/10 Sawtooth
|  | Frequency (Hz) | Optical Angle (Degrees) | Optical Angle (Degrees) | Optical Angle (Degrees)
|  | 100 | 40.3008 | 39.7266 | 39.5962
|  | 125 | 40.2759 | 39.564 | 39.4219
|  | 150 | 40.2773 | 39.4351 | 39.2988
Product Raw Data |  | 175 | 40.2451 | 39.2812 | 39.1201
Ø5 mm Beam Galvo System |  | 200 | 40.2363 | 39.1802 | 39.23
|  | 225 | 40.2217 | 39.0073 | 34.3986
Item # | QG5(X)(Y) | 250 | 40.2583 | 38.8623 | 28.705
DISCLAIMER: The data presented here are typical. Slight variations in performance data will occur from lot to lot. Please contact Technical Support with any questions regarding the use or reliability of this data. |  | 275 | 40.2026 | 38.7202 | 24.7153
|  | 300 | 40.1865 | 38.5708 | 21.5143
|  | 325 | 40.2056 | 38.4097 | 19.1484
|  | 350 | 40.1382 | 38.2822 | 17.5525
|  | 375 | 40.1382 | 38.1284 | 15.2133
|  | 400 | 40.0884 | 38.0156 | 14.3641
This data may be used in publications. However, please cite Thorlabs as the source. |  | 425 | 40.1089 | 35.5805 | 12.8267
|  | 450 | 40.0723 | 32.4415 | 12.0164
|  | 475 | 40.0356 | 30.1055 | 11.2179
Additional Information: |  | 500 | 38.4216 | 27.75 | 9.6803
All waveforms were created using raw waveform generator signals. Sine and Triangle waveforms were created with a 50% duty cycle, while the Sawtooth waveform was created using a 90%/10% duty cycle. Data is typical for the QG5X galvanometers, performance will vary slightly for the QG5Y galvanometers due to the shape and load difference. The lines represent the maximum achievable frequency for a 1 A RMS current draw on the amplifier. |  | 525 | 34.3903 | 25.3904 | 9.63
|  | 550 | 31.9488 | 23.8444 | 8.8903
|  | 575 | 28.7634 | 22.2627 | 8.1124
|  | 600 | 26.3694 | 20.6924 | 8.0418
|  | 625 | 24.7213 | 19.8972 | 7.3151
|  | 650 | 23.1264 | 18.3501 | 7.2609
|  | 675 | 21.5061 | 17.5423 | 6.4905
|  | 700 | 19.9314 | 16.023 | 6.504
|  | 725 | 18.3052 | 15.2178 | 5.7713
|  | 750 | 17.5126 | 14.4598 | 5.7251
|  | 775 | 15.8865 | 13.6767 | 5.6866
|  | 800 | 15.051 | 12.9046 | 5.6707
|  | 825 | 14.2557 | 12.1364 | 4.9578
|  | 850 | 13.4677 | 12.1309 | 4.9327
|  | 875 | 12.6511 | 11.3395 | 4.8981
|  | 900 | 11.8433 | 10.6233 | 4.8712
|  | 925 | 11.0426 | 10.5794 | 4.1704
|  | 950 | 11.0209 | 9.8536 | 4.173
|  | 975 | 10.271 | 9.1342 | 4.1191
|  | 1000 | 9.4577 | 9.0763 | 4.0878
|  | 1025 | 9.4187 | 8.3767 | 4.0864
|  | 1050 | 8.6638 | 8.2976 | 4.0699
|  | 1075 | 8.6325 | 7.6126 | 4.0417
|  | 1100 | 7.8393 | 7.5813 | 4.0428
|  | 1125 | 7.8267 | 7.5607 | 3.3655
|  | 1150 | 7.0482 | 6.8549 | 3.324
|  | 1175 | 7.053 | 6.8112 | 3.3535
|  | 1200 | 7.0073 | 6.8039 | 3.3259
|  | 1225 | 6.2145 | 6.1035 | 3.2878
|  | 1250 | 6.2098 | 6.0697 | 3.261
|  | 1275 | 6.2065 | 6.0529 | 3.2511
|  | 1300 | 5.4399 | 5.3726 | 3.2257
|  | 1325 | 5.4309 | 5.3456 | 3.1937
|  | 1350 | 5.4149 | 5.3213 | 3.2005
|  | 1375 | 5.3849 | 5.3013 | 3.1597
|  | 1400 | 4.6287 | 4.6608 | 2.4257
|  | 1425 | 4.5991 | 4.638 | 2.4097
|  | 1450 | 4.6299 | 4.6112 | 2.3961
|  | 1475 | 4.5861 | 4.58 | 2.3827
|  | 1500 | 4.5663 | 4.5665 | 2.3693
|  | 1525 | 3.8196 | 4.539 | 2.3527
|  | 1550 | 3.8194 | 3.8867 | 2.3401
|  | 1575 | 3.8043 | 3.8835 | 2.327
|  | 1600 | 3.7893 | 3.8651 | 1.1536
|  | 1700 | 2.8871 | 3.2021
|  | 1800 | 2.8444 | 3.1146