## QS20X Excursion
Typical QS20X Optical Excursion Angle Perfomance
|  |  | Sine | Triangle | 90/10 Sawtooth
|  | Frequency (Hz) | Optical Angle (Degrees) | Optical Angle (Degrees) | Optical Angle (Degrees)
|  | 0 | 44.7523 | 44.7523 | 44.7523
|  | 10 | 44.7523 | 44.3783 | 44.348
|  | 12.5 | 44.759 | 44.3783 | 44.348
Product Raw Data |  | 15 | 44.7725 | 44.3783 | 44.3345
Ø20 mm Beam Galvo System |  | 17.5 | 44.7388 | 44.3008 | 44.412
|  | 20 | 44.759 | 44.2065 | 44.6276
Item # | QS20(X)(Y) | 22.5 | 44.7489 | 44.1829 | 42.0672
DISCLAIMER: The data presented here are typical. Slight variations in performance data will occur from lot to lot. Please contact Technical Support with any questions regarding the use or reliability of this data. |  | 25 | 44.7456 | 44.1155 | 35.694
|  | 27.5 | 44.7321 | 44.0414 | 30.2254
|  | 30 | 44.7355 | 43.9774 | 26.6209
|  | 32.5 | 44.7186 | 43.9269 | 22.9699
|  | 35 | 44.7321 | 43.8965 | 20.2962
|  | 37.5 | 44.7523 | 43.8325 | 18.4931
This data may be used in publications. However, please cite Thorlabs as the source. |  | 40 | 44.6883 | 43.8022 | 15.7918
|  | 42.5 | 44.6917 | 41.9854 | 14.8847
|  | 45 | 44.7186 | 37.5627 | 13.0982
Additional Information: |  | 47.5 | 44.6984 | 34.008 | 12.2231
All waveforms were created using raw waveform generator signals. Sine and Triangle waveforms were created with a 50% duty cycle, while the Sawtooth waveform was created using a 90%/10% duty cycle. Data is typical for the QS20X galvanometers, performance will vary slightly for the QS20Y galvanometers due to the shape and load difference. The lines represent the maximum achievable frequency for a 1 A RMS current draw on the amplifier. |  | 50 | 44.7085 | 31.3362 | 10.4907
|  | 52.5 | 44.6782 | 27.8501 | 9.5905
|  | 55 | 44.7018 | 26.0852 | 8.7267
|  | 57.5 | 44.6478 | 23.4403 | 7.8589
|  | 60 | 44.6546 | 22.5529 | 7.8686
|  | 62.5 | 44.6478 | 20.7954 | 6.9819
|  | 65 | 42.8458 | 19.9134 | 6.9593
|  | 67.5 | 39.2664 | 18.1663 | 6.12
|  | 70 | 36.614 | 17.2769 | 6.1163
|  | 72.5 | 33.9298 | 16.4029 | 6.0851
|  | 75 | 32.1319 | 15.4898 | 5.2377
|  | 77.5 | 30.3651 | 14.6476 | 5.2268
|  | 80 | 27.7088 | 13.7579 | 5.2057
|  | 82.5 | 26.8069 | 13.7386 | 4.3553
|  | 85 | 24.9858 | 12.8506 | 4.3607
|  | 87.5 | 23.2204 | 11.9995 | 4.3415
|  | 90 | 22.3307 | 11.9844 | 4.3347
|  | 92.5 | 20.5489 | 11.1083 | 3.5106
|  | 95 | 19.6599 | 11.0925 | 3.4805
|  | 97.5 | 18.7478 | 10.2602 | 3.4815
|  | 100 | 17.8699 | 10.2465 | 3.4826
|  | 125 | 11.6303 | 6.7739 | 2.6188
|  | 150 | 8.0778 | 5.0274 | 1.6166
|  | 175 | 5.3961 | 4.1757 | 0.79862
|  | 200 | 4.5325 | 3.3125 | 0.78461
|  | 225 | 3.6408 | 2.4921 | 0.76695
|  | 250 | 2.7468 | 2.4557 | 0.7557
|  | 275 | 1.71 | 1.5129 | 0.73676
|  | 300 | 1.6952 | 1.4885 | 0.72187
|  | 325 | 0.84633 | 1.4625 | 0.70853
|  | 350 | 0.83885 | 0.72302 | 0.62391
|  | 375 | 0.83272 | 0.70981 | 0.54095
|  | 400 | 0.82342 | 0.69667 | 0.52952
|  | 425 | 0.81493 | 0.68373 | 0.32657
|  | 450 | 0.80556 | 0.67935 | 0.19661
|  | 475 | 0.717 | 0.66628 | 0.13005
|  | 500 | 0.63006 | 0.46201 | 0.06792
|  | 525 | 0.62051 | 0.26473 | 0.06469
|  | 550 | 0.5372 | 0.13342
|  | 575 | 0.30886 | 0.06958