## Frequency Response
Typical Frequency Response
|  | Frequency (kHz) | Relative Gain (dB)
|  | 0.1 | 1.3888e-06
|  | 0.10391 | 1.4996e-06
|  | 0.10798 | 1.6192e-06
|  | 0.1122 | 1.7484e-06
Product Raw Data |  | 0.11659 | 1.8879e-06
Transimpedance Amplifier, 100 kV/A Gain |  | 0.12115 | 2.0385e-06
|  | 0.12589 | 2.2011e-06
Item # | AMP120 | 0.13082 | 2.3767e-06
DISCLAIMER: The data presented here are typical. Slight variations in performance data will occur from lot to lot. Please contact Technical Support with any questions regarding the use or reliability of this data. |  | 0.13594 | 2.5663e-06
|  | 0.14125 | 2.771e-06
|  | 0.14678 | 2.9921e-06
|  | 0.15252 | 3.2308e-06
|  | 0.15849 | 3.4885e-06
|  | 0.16469 | 3.7668e-06
This data may be used in publications. However, please cite Thorlabs as the source. |  | 0.17113 | 4.0673e-06
|  | 0.17783 | 4.3918e-06
|  | 0.18478 | 4.7421e-06
Additional Information: |  | 0.19201 | 5.1204e-06
This data was calculated using an input source with capacitance up to 10 nF. |  | 0.19953 | 5.5289e-06
|  | 0.20733 | 5.97e-06
|  | 0.21544 | 6.4462e-06
|  | 0.22387 | 6.9605e-06
|  | 0.23263 | 7.5157e-06
|  | 0.24173 | 8.1153e-06
|  | 0.25119 | 8.7627e-06
|  | 0.26102 | 9.4618e-06
|  | 0.27123 | 1.0217e-05
|  | 0.28184 | 1.1032e-05
|  | 0.29286 | 1.1912e-05
|  | 0.30432 | 1.2862e-05
|  | 0.31623 | 1.3888e-05
|  | 0.3286 | 1.4996e-05
|  | 0.34145 | 1.6192e-05
|  | 0.35481 | 1.7484e-05
|  | 0.36869 | 1.8879e-05
|  | 0.38312 | 2.0385e-05
|  | 0.39811 | 2.2011e-05
|  | 0.41368 | 2.3767e-05
|  | 0.42987 | 2.5663e-05
|  | 0.44668 | 2.771e-05
|  | 0.46416 | 2.9921e-05
|  | 0.48232 | 3.2308e-05
|  | 0.50119 | 3.4885e-05
|  | 0.52079 | 3.7668e-05
|  | 0.54117 | 4.0673e-05
|  | 0.56234 | 4.3917e-05
|  | 0.58434 | 4.7421e-05
|  | 0.6072 | 5.1204e-05
|  | 0.63096 | 5.5288e-05
|  | 0.65564 | 5.9699e-05
|  | 0.68129 | 6.4461e-05
|  | 0.70795 | 6.9604e-05
|  | 0.73564 | 7.5156e-05
|  | 0.76442 | 8.1152e-05
|  | 0.79433 | 8.7625e-05
|  | 0.8254 | 9.4615e-05
|  | 0.8577 | 0.00010216
|  | 0.89125 | 0.00011031
|  | 0.92612 | 0.00011911
|  | 0.96235 | 0.00012862
|  | 1 | 0.00013888
|  | 1.0391 | 0.00014995
|  | 1.0798 | 0.00016191
|  | 1.122 | 0.00017483
|  | 1.1659 | 0.00018878
|  | 1.2115 | 0.00020384
|  | 1.2589 | 0.0002201
|  | 1.3082 | 0.00023765
|  | 1.3594 | 0.00025661
|  | 1.4125 | 0.00027708
|  | 1.4678 | 0.00029918
|  | 1.5252 | 0.00032305
|  | 1.5849 | 0.00034882
|  | 1.6469 | 0.00037664
|  | 1.7113 | 0.00040669
|  | 1.7783 | 0.00043913
|  | 1.8478 | 0.00047415
|  | 1.9201 | 0.00051197
|  | 1.9953 | 0.00055281
|  | 2.0733 | 0.0005969
|  | 2.1544 | 0.00064451
|  | 2.2387 | 0.00069592
|  | 2.3263 | 0.00075143
|  | 2.4173 | 0.00081136
|  | 2.5119 | 0.00087607
|  | 2.6102 | 0.00094594
|  | 2.7123 | 0.00102
|  | 2.8184 | 0.0011
|  | 2.9286 | 0.00119
|  | 3.0432 | 0.00129
|  | 3.1623 | 0.00139
|  | 3.286 | 0.0015
|  | 3.4145 | 0.00162
|  | 3.5481 | 0.00175
|  | 3.6869 | 0.00189
|  | 3.8312 | 0.00204
|  | 3.9811 | 0.0022
|  | 4.1368 | 0.00238
|  | 4.2987 | 0.00256
|  | 4.4668 | 0.00277
|  | 4.6416 | 0.00299
|  | 4.8232 | 0.00323
|  | 5.0119 | 0.00349
|  | 5.2079 | 0.00376
|  | 5.4117 | 0.00406
|  | 5.6234 | 0.00439
|  | 5.8434 | 0.00474
|  | 6.072 | 0.00511
|  | 6.3096 | 0.00552
|  | 6.5564 | 0.00596
|  | 6.8129 | 0.00644
|  | 7.0795 | 0.00695
|  | 7.3564 | 0.0075
|  | 7.6442 | 0.0081
|  | 7.9433 | 0.00874
|  | 8.254 | 0.00944
|  | 8.577 | 0.01019
|  | 8.9125 | 0.011
|  | 9.2612 | 0.01187
|  | 9.6235 | 0.01282
|  | 10 | 0.01384
|  | 10.3912 | 0.01494
|  | 10.7978 | 0.01612
|  | 11.2202 | 0.0174
|  | 11.6591 | 0.01878
|  | 12.1153 | 0.02027
|  | 12.5893 | 0.02188
|  | 13.0818 | 0.02362
|  | 13.5936 | 0.02549
|  | 14.1254 | 0.0275
|  | 14.678 | 0.02968
|  | 15.2522 | 0.03203
|  | 15.8489 | 0.03456
|  | 16.469 | 0.03729
|  | 17.1133 | 0.04023
|  | 17.7828 | 0.0434
|  | 18.4785 | 0.04681
|  | 19.2014 | 0.05049
|  | 19.9526 | 0.05446
|  | 20.7332 | 0.05873
|  | 21.5443 | 0.06333
|  | 22.3872 | 0.06829
|  | 23.2631 | 0.07362
|  | 24.1732 | 0.07936
|  | 25.1189 | 0.08553
|  | 26.1016 | 0.09217
|  | 27.1227 | 0.0993
|  | 28.1838 | 0.10697
|  | 29.2864 | 0.11521
|  | 30.4322 | 0.12405
|  | 31.6228 | 0.13354
|  | 32.8599 | 0.14372
|  | 34.1455 | 0.15462
|  | 35.4813 | 0.1663
|  | 36.8695 | 0.1788
|  | 38.3119 | 0.19216
|  | 39.8107 | 0.20643
|  | 41.3682 | 0.22165
|  | 42.9866 | 0.23786
|  | 44.6684 | 0.25511
|  | 46.4159 | 0.27343
|  | 48.2318 | 0.29285
|  | 50.1187 | 0.31339
|  | 52.0795 | 0.33506
|  | 54.117 | 0.35787
|  | 56.2341 | 0.38178
|  | 58.4341 | 0.40675
|  | 60.7202 | 0.43272
|  | 63.0957 | 0.45957
|  | 65.5642 | 0.48714
|  | 68.1292 | 0.51524
|  | 70.7946 | 0.54357
|  | 73.5642 | 0.57178
|  | 76.4422 | 0.59941
|  | 79.4328 | 0.62589
|  | 82.5404 | 0.65047
|  | 85.7696 | 0.67228
|  | 89.1251 | 0.69021
|  | 92.6119 | 0.70296
|  | 96.2351 | 0.70893
|  | 100 | 0.70626
|  | 103.9122 | 0.69277
|  | 107.9775 | 0.66595
|  | 112.2018 | 0.62298
|  | 116.5914 | 0.56074
|  | 121.1528 | 0.47585
|  | 125.8925 | 0.36479
|  | 130.8177 | 0.22402
|  | 135.9356 | 0.05013
|  | 141.2538 | -0.15996
|  | 146.7799 | -0.40882
|  | 152.5223 | -0.69827
|  | 158.4893 | -1.0293
|  | 164.6898 | -1.402
|  | 171.1328 | -1.8154
|  | 177.8279 | -2.2678
|  | 184.785 | -2.7568
|  | 192.0142 | -3.2792
|  | 199.5262 | -3.8317
|  | 207.3322 | -4.4108
|  | 215.4435 | -5.0129
|  | 223.8721 | -5.6346
|  | 232.6305 | -6.2729
|  | 241.7315 | -6.9247
|  | 251.1886 | -7.5876
|  | 261.0157 | -8.2594
|  | 271.2273 | -8.9382
|  | 281.8383 | -9.6222
|  | 292.8645 | -10.3104
|  | 304.322 | -11.0014
|  | 316.2278 | -11.6943
|  | 328.5993 | -12.3885
|  | 341.4549 | -13.0834
|  | 354.8134 | -13.7784
|  | 368.6945 | -14.4732
|  | 383.1187 | -15.1675
|  | 398.1072 | -15.8611
|  | 413.682 | -16.5538
|  | 429.8662 | -17.2456
|  | 446.6836 | -17.9363
|  | 464.1589 | -18.6259
|  | 482.3178 | -19.3143
|  | 501.1872 | -20.0017
|  | 520.7948 | -20.6879
|  | 541.1695 | -21.373
|  | 562.3413 | -22.057
|  | 584.3414 | -22.74
|  | 607.2022 | -23.422
|  | 630.9573 | -24.103
|  | 655.6418 | -24.7831
|  | 681.2921 | -25.4624
|  | 707.9458 | -26.1408
|  | 735.6423 | -26.8185
|  | 764.4223 | -27.4954
|  | 794.3282 | -28.1716
|  | 825.4042 | -28.8472
|  | 857.6959 | -29.5222
|  | 891.2509 | -30.1966
|  | 926.1187 | -30.8705
|  | 962.3506 | -31.5438
|  | 1000 | -32.2167
|  | 1039.12 | -32.8892
|  | 1079.78 | -33.5612
|  | 1122.02 | -34.2328
|  | 1165.91 | -34.9042
|  | 1211.53 | -35.5751
|  | 1258.93 | -36.2458
|  | 1308.18 | -36.9162
|  | 1359.36 | -37.5863
|  | 1412.54 | -38.2561
|  | 1467.8 | -38.9258
|  | 1525.22 | -39.5952
|  | 1584.89 | -40.2644
|  | 1646.9 | -40.9335
|  | 1711.33 | -41.6023
|  | 1778.28 | -42.271
|  | 1847.85 | -42.9396
|  | 1920.14 | -43.608
|  | 1995.26 | -44.2763
|  | 2073.32 | -44.9444
|  | 2154.43 | -45.6125
|  | 2238.72 | -46.2805
|  | 2326.31 | -46.9483
|  | 2417.32 | -47.6161
|  | 2511.89 | -48.2838
|  | 2610.16 | -48.9514
|  | 2712.27 | -49.6189
|  | 2818.38 | -50.2864
|  | 2928.64 | -50.9539
|  | 3043.22 | -51.6212
|  | 3162.28 | -52.2885
|  | 3285.99 | -52.9558
|  | 3414.55 | -53.623
|  | 3548.13 | -54.2902
|  | 3686.95 | -54.9574
|  | 3831.19 | -55.6245
|  | 3981.07 | -56.2916
|  | 4136.82 | -56.9586
|  | 4298.66 | -57.6256
|  | 4466.84 | -58.2926
|  | 4641.59 | -58.9596
|  | 4823.18 | -59.6265
|  | 5011.87 | -60.2935
|  | 5207.95 | -60.9604
|  | 5411.7 | -61.6272
|  | 5623.41 | -62.2941
|  | 5843.41 | -62.961
|  | 6072.02 | -63.6278
|  | 6309.57 | -64.2947
|  | 6556.42 | -64.9615
|  | 6812.92 | -65.6283
|  | 7079.46 | -66.2951
|  | 7356.42 | -66.9619
|  | 7644.22 | -67.6286
|  | 7943.28 | -68.2954
|  | 8254.04 | -68.9622
|  | 8576.96 | -69.6289
|  | 8912.51 | -70.2957
|  | 9261.19 | -70.9624
|  | 9623.51 | -71.6292