## LIV
Sample BOA1300 LIV Characteristics
|  | Current (mA) | Optical Power (mW) | Forward Voltage (V) | Optical Power with Seed
|  | 0 | 8.719e-06 | 0 | 4.374e-05
|  | 100 | 0.01048 | 0.993 | 0.9837
|  | 200 | 0.2063 | 1.058 | 20.6
|  | 300 | 1.149 | 1.11 | 46.08
Product Raw Data |  | 400 | 3.359 | 1.158 | 72.08
1280 nm C-Band Booster Optical Amplifier, Butterfly Package, SM, FC/APC |  | 500 | 6.888 | 1.203 | 98.12
|  | 600 | 11.51 | 1.246 | 123.9
|  | 700 | 16.88 | 1.288 | 149.3
Item # | BOA1300 | 800 | 22.93 | 1.33 | 174.3
DISCLAIMER: The data presented here are typical. Slight variations in performance data will occur from lot to lot. Please contact Technical Support with any questions regarding the use or reliability of this data. |  | 900 | 28.99 | 1.371 | 200.3
|  | 1000 | 35.05 | 1.412 | 224.5
|  | 1100 | 40.95 | 1.452 | 247.9
|  | 1200 | 46.66 | 1.493 | 270.7
|  | 1300 | 52.05 | 1.534 | 292.8
|  | 1400 | 57.12 | 1.574 | 314.3
This data may be used in publications. However, please cite Thorlabs as the source. |  | 1500 | 61.7 | 1.615 | 334.6
|  | 1600 | 65.93 | 1.656 | 354.3
|  | 1700 | 69.58 | 1.697 | 372.8
|  | 1800 | 72.94 | 1.739 | 390.4
Additional Information:
T = 25 °C

## ASE Spectrum
Sample Spectrum
|  | Wavelength (nm) | Intensity (dB)
|  | 1195 | -34.4315
|  | 1195.5 | -34.4359
|  | 1196 | -34.471
|  | 1196.5 | -34.4582
Product Raw Data |  | 1197 | -34.5038
1280 nm C-Band Booster Optical Amplifier, Butterfly Package, SM, FC/APC |  | 1197.5 | -34.5085
|  | 1198 | -34.5128
|  | 1198.5 | -34.5242
Item # | BOA1300 | 1199 | -34.5573
DISCLAIMER: The data presented here are typical. Slight variations in performance data will occur from lot to lot. Please contact Technical Support with any questions regarding the use or reliability of this data. |  | 1199.5 | -34.5555
|  | 1200 | -34.5562
|  | 1200.5 | -34.5725
|  | 1201 | -34.568
|  | 1201.5 | -34.5773
|  | 1202 | -34.5643
This data may be used in publications. However, please cite Thorlabs as the source. |  | 1202.5 | -34.5628
|  | 1203 | -34.5509
|  | 1203.5 | -34.5304
|  | 1204 | -34.5022
Additional Information: |  | 1204.5 | -34.5052
T = 25 °C, I = 1700 mA |  | 1205 | -34.4881
|  | 1205.5 | -34.4771
|  | 1206 | -34.4423
|  | 1206.5 | -34.3922
|  | 1207 | -34.3747
|  | 1207.5 | -34.3217
|  | 1208 | -34.2886
|  | 1208.5 | -34.2114
|  | 1209 | -34.1561
|  | 1209.5 | -34.0746
|  | 1210 | -34.0262
|  | 1210.5 | -33.9367
|  | 1211 | -33.8381
|  | 1211.5 | -33.726
|  | 1212 | -33.6525
|  | 1212.5 | -33.5159
|  | 1213 | -33.4459
|  | 1213.5 | -33.3071
|  | 1214 | -33.1716
|  | 1214.5 | -33.0444
|  | 1215 | -32.8638
|  | 1215.5 | -32.6603
|  | 1216 | -32.4485
|  | 1216.5 | -32.1943
|  | 1217 | -32.0047
|  | 1217.5 | -31.647
|  | 1218 | -31.4155
|  | 1218.5 | -31.0859
|  | 1219 | -30.8527
|  | 1219.5 | -30.5752
|  | 1220 | -30.2648
|  | 1220.5 | -30.0041
|  | 1221 | -29.7035
|  | 1221.5 | -29.4152
|  | 1222 | -29.1584
|  | 1222.5 | -28.7578
|  | 1223 | -28.4895
|  | 1223.5 | -28.0628
|  | 1224 | -27.7457
|  | 1224.5 | -27.3696
|  | 1225 | -26.9391
|  | 1225.5 | -26.6042
|  | 1226 | -26.1699
|  | 1226.5 | -25.8857
|  | 1227 | -25.4293
|  | 1227.5 | -25.0736
|  | 1228 | -24.6843
|  | 1228.5 | -24.4086
|  | 1229 | -24.1337
|  | 1229.5 | -23.7832
|  | 1230 | -23.403
|  | 1230.5 | -23.1135
|  | 1231 | -22.7631
|  | 1231.5 | -22.5636
|  | 1232 | -22.18
|  | 1232.5 | -21.9581
|  | 1233 | -21.5853
|  | 1233.5 | -21.4088
|  | 1234 | -21.1232
|  | 1234.5 | -20.8844
|  | 1235 | -20.6441
|  | 1235.5 | -20.312
|  | 1236 | -20.1313
|  | 1236.5 | -19.8561
|  | 1237 | -19.6735
|  | 1237.5 | -19.3766
|  | 1238 | -19.1135
|  | 1238.5 | -18.9537
|  | 1239 | -18.6821
|  | 1239.5 | -18.532
|  | 1240 | -18.2122
|  | 1240.5 | -18.014
|  | 1241 | -17.8109
|  | 1241.5 | -17.61
|  | 1242 | -17.3847
|  | 1242.5 | -17.1149
|  | 1243 | -16.9398
|  | 1243.5 | -16.7111
|  | 1244 | -16.5791
|  | 1244.5 | -16.323
|  | 1245 | -16.1096
|  | 1245.5 | -15.909
|  | 1246 | -15.7284
|  | 1246.5 | -15.6133
|  | 1247 | -15.3498
|  | 1247.5 | -15.2015
|  | 1248 | -14.9624
|  | 1248.5 | -14.8741
|  | 1249 | -14.6767
|  | 1249.5 | -14.4886
|  | 1250 | -14.2954
|  | 1250.5 | -14.1391
|  | 1251 | -14.0609
|  | 1251.5 | -13.8583
|  | 1252 | -13.7333
|  | 1252.5 | -13.5236
|  | 1253 | -13.4613
|  | 1253.5 | -13.3161
|  | 1254 | -13.2108
|  | 1254.5 | -13.0813
|  | 1255 | -12.8851
|  | 1255.5 | -12.8111
|  | 1256 | -12.6828
|  | 1256.5 | -12.6134
|  | 1257 | -12.4363
|  | 1257.5 | -12.3314
|  | 1258 | -12.2129
|  | 1258.5 | -12.1375
|  | 1259 | -12.0601
|  | 1259.5 | -11.865
|  | 1260 | -11.7897
|  | 1260.5 | -11.6286
|  | 1261 | -11.6648
|  | 1261.5 | -11.4911
|  | 1262 | -11.4186
|  | 1262.5 | -11.2493
|  | 1263 | -11.1844
|  | 1263.5 | -11.1701
|  | 1264 | -11.0224
|  | 1264.5 | -10.9349
|  | 1265 | -10.8038
|  | 1265.5 | -10.7916
|  | 1266 | -10.6962
|  | 1266.5 | -10.7002
|  | 1267 | -10.4804
|  | 1267.5 | -10.3502
|  | 1268 | -10.3326
|  | 1268.5 | -10.369
|  | 1269 | -10.283
|  | 1269.5 | -10.1274
|  | 1270 | -10.0347
|  | 1270.5 | -9.9853
|  | 1271 | -10.0496
|  | 1271.5 | -9.975
|  | 1272 | -9.862
|  | 1272.5 | -9.6408
|  | 1273 | -9.7851
|  | 1273.5 | -9.784
|  | 1274 | -9.8175
|  | 1274.5 | -9.6653
|  | 1275 | -9.5782
|  | 1275.5 | -9.5008
|  | 1276 | -9.6168
|  | 1276.5 | -9.678
|  | 1277 | -9.528
|  | 1277.5 | -9.4294
|  | 1278 | -9.4056
|  | 1278.5 | -9.6253
|  | 1279 | -9.6165
|  | 1279.5 | -9.5843
|  | 1280 | -9.4009
|  | 1280.5 | -9.4908
|  | 1281 | -9.5575
|  | 1281.5 | -9.7172
|  | 1282 | -9.6322
|  | 1282.5 | -9.5016
|  | 1283 | -9.4254
|  | 1283.5 | -9.6028
|  | 1284 | -9.802
|  | 1284.5 | -9.7483
|  | 1285 | -9.6673
|  | 1285.5 | -9.5563
|  | 1286 | -9.6886
|  | 1286.5 | -9.8881
|  | 1287 | -9.9336
|  | 1287.5 | -9.7482
|  | 1288 | -9.7185
|  | 1288.5 | -9.7231
|  | 1289 | -10.0419
|  | 1289.5 | -10.0262
|  | 1290 | -9.9238
|  | 1290.5 | -9.835
|  | 1291 | -9.975
|  | 1291.5 | -10.0623
|  | 1292 | -10.2707
|  | 1292.5 | -10.0986
|  | 1293 | -10.023
|  | 1293.5 | -10.0949
|  | 1294 | -10.2881
|  | 1294.5 | -10.4557
|  | 1295 | -10.4088
|  | 1295.5 | -10.2274
|  | 1296 | -10.2904
|  | 1296.5 | -10.5916
|  | 1297 | -10.7181
|  | 1297.5 | -10.8035
|  | 1298 | -10.575
|  | 1298.5 | -10.4924
|  | 1299 | -10.7196
|  | 1299.5 | -11.0865
|  | 1300 | -11.1249
|  | 1300.5 | -11.0646
|  | 1301 | -10.9927
|  | 1301.5 | -11.187
|  | 1302 | -11.3978
|  | 1302.5 | -11.5929
|  | 1303 | -11.5339
|  | 1303.5 | -11.5671
|  | 1304 | -11.563
|  | 1304.5 | -11.8497
|  | 1305 | -12.0016
|  | 1305.5 | -12.1404
|  | 1306 | -12.0443
|  | 1306.5 | -12.0042
|  | 1307 | -12.1577
|  | 1307.5 | -12.5049
|  | 1308 | -12.5903
|  | 1308.5 | -12.6418
|  | 1309 | -12.5488
|  | 1309.5 | -12.6761
|  | 1310 | -12.886
|  | 1310.5 | -13.1574
|  | 1311 | -13.1404
|  | 1311.5 | -13.1796
|  | 1312 | -13.1174
|  | 1312.5 | -13.3962
|  | 1313 | -13.5884
|  | 1313.5 | -13.7302
|  | 1314 | -13.7038
|  | 1314.5 | -13.7641
|  | 1315 | -13.8785
|  | 1315.5 | -14.1481
|  | 1316 | -14.3072
|  | 1316.5 | -14.384
|  | 1317 | -14.3172
|  | 1317.5 | -14.4347
|  | 1318 | -14.6087
|  | 1318.5 | -14.9044
|  | 1319 | -14.9797
|  | 1319.5 | -15.0367
|  | 1320 | -15.0788
|  | 1320.5 | -15.2763
|  | 1321 | -15.4745
|  | 1321.5 | -15.7074
|  | 1322 | -15.7355
|  | 1322.5 | -15.8408
|  | 1323 | -15.9055
|  | 1323.5 | -16.1655
|  | 1324 | -16.3378
|  | 1324.5 | -16.5143
|  | 1325 | -16.5336
|  | 1325.5 | -16.678
|  | 1326 | -16.8133
|  | 1326.5 | -17.0925
|  | 1327 | -17.2448
|  | 1327.5 | -17.4051
|  | 1328 | -17.4525
|  | 1328.5 | -17.6845
|  | 1329 | -17.8875
|  | 1329.5 | -18.1612
|  | 1330 | -18.2726
|  | 1330.5 | -18.42
|  | 1331 | -18.5301
|  | 1331.5 | -18.7595
|  | 1332 | -18.947
|  | 1332.5 | -19.1912
|  | 1333 | -19.3557
|  | 1333.5 | -19.538
|  | 1334 | -19.7026
|  | 1334.5 | -19.978
|  | 1335 | -20.1951
|  | 1335.5 | -20.4047
|  | 1336 | -20.57
|  | 1336.5 | -20.7698
|  | 1337 | -20.9717
|  | 1337.5 | -21.2275
|  | 1338 | -21.4886
|  | 1338.5 | -21.6496
|  | 1339 | -21.8471
|  | 1339.5 | -22.0699
|  | 1340 | -22.2916
|  | 1340.5 | -22.5023
|  | 1341 | -22.7873
|  | 1341.5 | -22.9447
|  | 1342 | -23.1896
|  | 1342.5 | -23.3699
|  | 1343 | -23.6688
|  | 1343.5 | -23.8855
|  | 1344 | -24.139
|  | 1344.5 | -24.317
|  | 1345 | -24.5795
|  | 1345.5 | -24.7623
|  | 1346 | -25.0961
|  | 1346.5 | -25.3598
|  | 1347 | -25.5951
|  | 1347.5 | -25.8021
|  | 1348 | -26.0578
|  | 1348.5 | -26.3734
|  | 1349 | -26.6007
|  | 1349.5 | -26.8996
|  | 1350 | -27.1397
|  | 1350.5 | -27.3735
|  | 1351 | -27.6792
|  | 1351.5 | -27.9688
|  | 1352 | -28.1949
|  | 1352.5 | -28.5356
|  | 1353 | -28.7901
|  | 1353.5 | -28.9829
|  | 1354 | -29.0736
|  | 1354.5 | -29.3744
|  | 1355 | -29.603
|  | 1355.5 | -29.9144
|  | 1356 | -30.1365
|  | 1356.5 | -30.4145
|  | 1357 | -30.6788
|  | 1357.5 | -30.9515
|  | 1358 | -31.2171
|  | 1358.5 | -31.4689
|  | 1359 | -31.7332
|  | 1359.5 | -31.9919
|  | 1360 | -32.2813
|  | 1360.5 | -32.4919
|  | 1361 | -32.754
|  | 1361.5 | -32.9836
|  | 1362 | -33.2591
|  | 1362.5 | -33.436
|  | 1363 | -33.8469
|  | 1363.5 | -34.0499
|  | 1364 | -34.2392
|  | 1364.5 | -34.3983
|  | 1365 | -34.5997
|  | 1365.5 | -34.9235
|  | 1366 | -35.1442
|  | 1366.5 | -35.2617
|  | 1367 | -35.5403
|  | 1367.5 | -35.7375
|  | 1368 | -35.9689
|  | 1368.5 | -36.184
|  | 1369 | -36.2702
|  | 1369.5 | -36.5014
|  | 1370 | -36.9315
|  | 1370.5 | -37.0075
|  | 1371 | -37.2586
|  | 1371.5 | -37.2893
|  | 1372 | -37.2787
|  | 1372.5 | -37.7282
|  | 1373 | -37.6692
|  | 1373.5 | -37.855
|  | 1374 | -38.016
|  | 1374.5 | -38.1223
|  | 1375 | -38.514
|  | 1375.5 | -38.3215
|  | 1376 | -38.6025
|  | 1376.5 | -38.8595
|  | 1377 | -38.917
|  | 1377.5 | -39.2264
|  | 1378 | -39.224
|  | 1378.5 | -39.0186
|  | 1379 | -39.1195
|  | 1379.5 | -39.347
|  | 1380 | -39.7275
|  | 1380.5 | -39.6506
|  | 1381 | -39.7071
|  | 1381.5 | -39.6252
|  | 1382 | -39.785
|  | 1382.5 | -39.9048
|  | 1383 | -40.0881
|  | 1383.5 | -40.1253
|  | 1384 | -40.2477
|  | 1384.5 | -40.1332
|  | 1385 | -40.2429
|  | 1385.5 | -40.3079
|  | 1386 | -40.3702
|  | 1386.5 | -40.4933
|  | 1387 | -40.4073
|  | 1387.5 | -40.5209
|  | 1388 | -40.483
|  | 1388.5 | -40.496
|  | 1389 | -40.5397
|  | 1389.5 | -40.5416
|  | 1390 | -40.58
|  | 1390.5 | -40.601
|  | 1391 | -40.5895
|  | 1391.5 | -40.6049
|  | 1392 | -40.6255
|  | 1392.5 | -40.6326
|  | 1393 | -40.6057
|  | 1393.5 | -40.6234
|  | 1394 | -40.6673
|  | 1394.5 | -40.6405
|  | 1395 | -40.6097
|  | 1395.5 | -40.6474
|  | 1396 | -40.7466
|  | 1396.5 | -40.6751
|  | 1397 | -40.6423
|  | 1397.5 | -40.6855
|  | 1398 | -40.7604
|  | 1398.5 | -40.72
|  | 1399 | -40.6888
|  | 1399.5 | -40.672
|  | 1400 | -40.7056
|  | 1400.5 | -40.7326
|  | 1401 | -40.7288
|  | 1401.5 | -40.7495
|  | 1402 | -40.7219
|  | 1402.5 | -40.7505
|  | 1403 | -40.7653
|  | 1403.5 | -40.782
|  | 1404 | -40.7656
|  | 1404.5 | -40.7492
|  | 1405 | -40.7623
|  | 1405.5 | -40.7572
|  | 1406 | -40.724
|  | 1406.5 | -40.7261
|  | 1407 | -40.7172
|  | 1407.5 | -40.7115
|  | 1408 | -40.7138
|  | 1408.5 | -40.6391
|  | 1409 | -40.6287
|  | 1409.5 | -40.6218
|  | 1410 | -40.581
|  | 1410.5 | -40.5828
|  | 1411 | -40.5347
|  | 1411.5 | -40.5138
|  | 1412 | -40.5057
|  | 1412.5 | -40.4516
|  | 1413 | -40.4386
|  | 1413.5 | -40.4148
|  | 1414 | -40.3881
|  | 1414.5 | -40.3743
|  | 1415 | -40.357
|  | 1415.5 | -40.3536
|  | 1416 | -40.3364
|  | 1416.5 | -40.3022
|  | 1417 | -40.301
|  | 1417.5 | -40.2648
|  | 1418 | -40.2682
|  | 1418.5 | -40.259
|  | 1419 | -40.2257
|  | 1419.5 | -40.2455
|  | 1420 | -40.229
|  | 1420.5 | -40.2281
|  | 1421 | -40.2218
|  | 1421.5 | -40.1986
|  | 1422 | -40.2031
|  | 1422.5 | -40.1847
|  | 1423 | -40.2011
|  | 1423.5 | -40.1682
|  | 1424 | -40.1631
|  | 1424.5 | -40.164
|  | 1425 | -40.1568
|  | 1425.5 | -40.1573
|  | 1426 | -40.1301
|  | 1426.5 | -40.1396
|  | 1427 | -40.1307
|  | 1427.5 | -40.1205
|  | 1428 | -40.1278
|  | 1428.5 | -40.1124
|  | 1429 | -40.1141
|  | 1429.5 | -40.1126
|  | 1430 | -40.1034
|  | 1430.5 | -40.1118
|  | 1431 | -40.0861
|  | 1431.5 | -40.0907
|  | 1432 | -40.0813
|  | 1432.5 | -40.0986
|  | 1433 | -40.0907
|  | 1433.5 | -40.086
|  | 1434 | -40.0984
|  | 1434.5 | -40.0776
|  | 1435 | -40.0951
|  | 1435.5 | -40.0967
|  | 1436 | -40.0915
|  | 1436.5 | -40.1039
|  | 1437 | -40.0949
|  | 1437.5 | -40.1172
|  | 1438 | -40.1138
|  | 1438.5 | -40.1327
|  | 1439 | -40.1338
|  | 1439.5 | -40.1524
|  | 1440 | -40.1674
|  | 1440.5 | -40.1705
|  | 1441 | -40.1928
|  | 1441.5 | -40.1927
|  | 1442 | -40.2193
|  | 1442.5 | -40.2229
|  | 1443 | -40.2497
|  | 1443.5 | -40.2597
|  | 1444 | -40.2754
|  | 1444.5 | -40.2951
|  | 1445 | -40.3086

## Spectrum with Seed
Sample Spectrum
|  | Wavelength (nm) | Intensity (dB)
|  | 1180 | -62.0994
|  | 1180.5 | -62.4343
|  | 1181 | -63.6027
|  | 1181.5 | -61.8942
Product Raw Data |  | 1182 | -62.6444
1280 nm C-Band Booster Optical Amplifier, Butterfly Package, SM, FC/APC |  | 1182.5 | -63.652
|  | 1183 | -62.545
|  | 1183.5 | -63.2905
Item # | BOA1300 | 1184 | -62.6189
DISCLAIMER: The data presented here are typical. Slight variations in performance data will occur from lot to lot. Please contact Technical Support with any questions regarding the use or reliability of this data. |  | 1184.5 | -64.0189
|  | 1185 | -63.1096
|  | 1185.5 | -62.3673
|  | 1186 | -64.8733
|  | 1186.5 | -62.6392
|  | 1187 | -63.6208
This data may be used in publications. However, please cite Thorlabs as the source. |  | 1187.5 | -62.3118
|  | 1188 | -61.9622
|  | 1188.5 | -63.0723
|  | 1189 | -62.0026
Additional Information: |  | 1189.5 | -62.1538
T = 25 °C |  | 1190 | -66.2762
|  | 1190.5 | -62.6899
|  | 1191 | -61.541
|  | 1191.5 | -62.7328
|  | 1192 | -63.648
|  | 1192.5 | -61.3327
|  | 1193 | -62.075
|  | 1193.5 | -61.6526
|  | 1194 | -63.475
|  | 1194.5 | -62.1276
|  | 1195 | -62.9678
|  | 1195.5 | -62.4842
|  | 1196 | -63.672
|  | 1196.5 | -61.8468
|  | 1197 | -61.0116
|  | 1197.5 | -61.5294
|  | 1198 | -62.1352
|  | 1198.5 | -61.6147
|  | 1199 | -62.7455
|  | 1199.5 | -62.3167
|  | 1200 | -65.0894
|  | 1200.5 | -61.6762
|  | 1201 | -62.1196
|  | 1201.5 | -63.5885
|  | 1202 | -62.815
|  | 1202.5 | -64.5787
|  | 1203 | -63.2454
|  | 1203.5 | -62.2191
|  | 1204 | -61.6366
|  | 1204.5 | -64.1706
|  | 1205 | -66.5203
|  | 1205.5 | -61.4729
|  | 1206 | -63.643
|  | 1206.5 | -62.1583
|  | 1207 | -62.1573
|  | 1207.5 | -61.1842
|  | 1208 | -62.4311
|  | 1208.5 | -62.9941
|  | 1209 | -61.698
|  | 1209.5 | -61.9606
|  | 1210 | -63.0149
|  | 1210.5 | -61.6681
|  | 1211 | -60.9223
|  | 1211.5 | -61.1967
|  | 1212 | -61.6641
|  | 1212.5 | -63.5217
|  | 1213 | -62.1334
|  | 1213.5 | -62.2038
|  | 1214 | -61.7102
|  | 1214.5 | -62.6421
|  | 1215 | -60.3775
|  | 1215.5 | -61.2349
|  | 1216 | -61.1419
|  | 1216.5 | -61.2808
|  | 1217 | -61.5966
|  | 1217.5 | -61.0388
|  | 1218 | -62.4635
|  | 1218.5 | -61.0686
|  | 1219 | -63.0366
|  | 1219.5 | -62.264
|  | 1220 | -60.7376
|  | 1220.5 | -61.1797
|  | 1221 | -61.1593
|  | 1221.5 | -62.1795
|  | 1222 | -61.6321
|  | 1222.5 | -63.1346
|  | 1223 | -62.1141
|  | 1223.5 | -61.8295
|  | 1224 | -61.4157
|  | 1224.5 | -60.6283
|  | 1225 | -60.5926
|  | 1225.5 | -61.526
|  | 1226 | -62.7488
|  | 1226.5 | -62.5774
|  | 1227 | -62.467
|  | 1227.5 | -61.2958
|  | 1228 | -61.7714
|  | 1228.5 | -60.1722
|  | 1229 | -60.031
|  | 1229.5 | -61.2374
|  | 1230 | -63.102
|  | 1230.5 | -61.7194
|  | 1231 | -61.7204
|  | 1231.5 | -60.8499
|  | 1232 | -60.7038
|  | 1232.5 | -61.6193
|  | 1233 | -62.2223
|  | 1233.5 | -61.2424
|  | 1234 | -61.6282
|  | 1234.5 | -62.5333
|  | 1235 | -60.9227
|  | 1235.5 | -61.3516
|  | 1236 | -60.6901
|  | 1236.5 | -62.2405
|  | 1237 | -61.4395
|  | 1237.5 | -62.2062
|  | 1238 | -61.2001
|  | 1238.5 | -62.5647
|  | 1239 | -61.4919
|  | 1239.5 | -60.9682
|  | 1240 | -62.5246
|  | 1240.5 | -62.6165
|  | 1241 | -60.9672
|  | 1241.5 | -62.2304
|  | 1242 | -63.1724
|  | 1242.5 | -61.9518
|  | 1243 | -61.4287
|  | 1243.5 | -62.7251
|  | 1244 | -60.7845
|  | 1244.5 | -60.7594
|  | 1245 | -61.5682
|  | 1245.5 | -61.4525
|  | 1246 | -61.4687
|  | 1246.5 | -61.1328
|  | 1247 | -60.6589
|  | 1247.5 | -61.5977
|  | 1248 | -60.9929
|  | 1248.5 | -62.1661
|  | 1249 | -60.2157
|  | 1249.5 | -61.3861
|  | 1250 | -61.437
|  | 1250.5 | -61.3792
|  | 1251 | -60.0853
|  | 1251.5 | -63.3291
|  | 1252 | -60.9159
|  | 1252.5 | -60.6518
|  | 1253 | -61.5491
|  | 1253.5 | -60.9996
|  | 1254 | -61.8122
|  | 1254.5 | -60.822
|  | 1255 | -60.4857
|  | 1255.5 | -61.3813
|  | 1256 | -61.9883
|  | 1256.5 | -62.0384
|  | 1257 | -61.8366
|  | 1257.5 | -61.9871
|  | 1258 | -61.63
|  | 1258.5 | -61.3588
|  | 1259 | -62.0246
|  | 1259.5 | -60.1145
|  | 1260 | -61.4281
|  | 1260.5 | -61.1228
|  | 1261 | -60.123
|  | 1261.5 | -60.5429
|  | 1262 | -61.4258
|  | 1262.5 | -61.6607
|  | 1263 | -61.9335
|  | 1263.5 | -61.0195
|  | 1264 | -61.9149
|  | 1264.5 | -61.8164
|  | 1265 | -60.0272
|  | 1265.5 | -60.6801
|  | 1266 | -60.8846
|  | 1266.5 | -60.852
|  | 1267 | -61.5263
|  | 1267.5 | -62.1996
|  | 1268 | -60.7616
|  | 1268.5 | -59.1055
|  | 1269 | -60.5337
|  | 1269.5 | -60.7716
|  | 1270 | -59.9358
|  | 1270.5 | -61.1086
|  | 1271 | -59.6182
|  | 1271.5 | -60.4067
|  | 1272 | -59.6839
|  | 1272.5 | -60.4185
|  | 1273 | -59.5058
|  | 1273.5 | -59.6468
|  | 1274 | -58.8755
|  | 1274.5 | -58.6949
|  | 1275 | -58.8672
|  | 1275.5 | -58.9719
|  | 1276 | -59.4812
|  | 1276.5 | -58.918
|  | 1277 | -58.3922
|  | 1277.5 | -58.2721
|  | 1278 | -57.8907
|  | 1278.5 | -57.8277
|  | 1279 | -57.0935
|  | 1279.5 | -57.1302
|  | 1280 | -56.834
|  | 1280.5 | -56.3313
|  | 1281 | -55.6011
|  | 1281.5 | -55.5812
|  | 1282 | -55.3791
|  | 1282.5 | -54.9015
|  | 1283 | -54.0359
|  | 1283.5 | -53.6854
|  | 1284 | -53.2162
|  | 1284.5 | -52.778
|  | 1285 | -51.9707
|  | 1285.5 | -51.5047
|  | 1286 | -51.2034
|  | 1286.5 | -50.7327
|  | 1287 | -50.1849
|  | 1287.5 | -49.6426
|  | 1288 | -49.3739
|  | 1288.5 | -49.1186
|  | 1289 | -48.4072
|  | 1289.5 | -47.7695
|  | 1290 | -47.4924
|  | 1290.5 | -47.1912
|  | 1291 | -46.6955
|  | 1291.5 | -46.2502
|  | 1292 | -45.9104
|  | 1292.5 | -45.6428
|  | 1293 | -45.0399
|  | 1293.5 | -44.4882
|  | 1294 | -44.1345
|  | 1294.5 | -43.8572
|  | 1295 | -43.4358
|  | 1295.5 | -42.9855
|  | 1296 | -42.7027
|  | 1296.5 | -42.4266
|  | 1297 | -41.9426
|  | 1297.5 | -41.4121
|  | 1298 | -41.1247
|  | 1298.5 | -40.9127
|  | 1299 | -40.5772
|  | 1299.5 | -40.2408
|  | 1300 | -40.0256
|  | 1300.5 | -39.7863
|  | 1301 | -39.3525
|  | 1301.5 | -39.0448
|  | 1302 | -38.899
|  | 1302.5 | -38.6891
|  | 1303 | -38.4083
|  | 1303.5 | -38.2828
|  | 1304 | -38.2159
|  | 1304.5 | -37.9986
|  | 1305 | -37.7741
|  | 1305.5 | -37.6515
|  | 1306 | -37.556
|  | 1306.5 | -37.439
|  | 1307 | -37.4527
|  | 1307.5 | -37.5371
|  | 1308 | -37.5903
|  | 1308.5 | -37.6119
|  | 1309 | -37.6975
|  | 1309.5 | -37.8884
|  | 1310 | -37.7453
|  | 1310.5 | 6.5893
|  | 1311 | 11.0347
|  | 1311.5 | 0.62537
|  | 1312 | -35.4878
|  | 1312.5 | -35.8434
|  | 1313 | -36.0065
|  | 1313.5 | -36.1218
|  | 1314 | -36.2561
|  | 1314.5 | -36.3843
|  | 1315 | -36.5411
|  | 1315.5 | -36.6834
|  | 1316 | -36.8086
|  | 1316.5 | -36.9141
|  | 1317 | -36.9669
|  | 1317.5 | -36.993
|  | 1318 | -36.9973
|  | 1318.5 | -37.0155
|  | 1319 | -37.0267
|  | 1319.5 | -37.0531
|  | 1320 | -37.067
|  | 1320.5 | -37.0606
|  | 1321 | -37.0669
|  | 1321.5 | -37.0349
|  | 1322 | -37.0221
|  | 1322.5 | -37.0493
|  | 1323 | -37.0544
|  | 1323.5 | -37.1153
|  | 1324 | -37.2361
|  | 1324.5 | -37.303
|  | 1325 | -37.3869
|  | 1325.5 | -37.5327
|  | 1326 | -37.6324
|  | 1326.5 | -37.7413
|  | 1327 | -37.9505
|  | 1327.5 | -38.1286
|  | 1328 | -38.2872
|  | 1328.5 | -38.5316
|  | 1329 | -38.7785
|  | 1329.5 | -38.9237
|  | 1330 | -39.1064
|  | 1330.5 | -39.362
|  | 1331 | -39.5347
|  | 1331.5 | -39.6864
|  | 1332 | -39.8997
|  | 1332.5 | -40.1207
|  | 1333 | -40.2403
|  | 1333.5 | -40.3568
|  | 1334 | -40.5333
|  | 1334.5 | -40.6553
|  | 1335 | -40.7242
|  | 1335.5 | -40.8643
|  | 1336 | -41.0169
|  | 1336.5 | -41.1019
|  | 1337 | -41.2269
|  | 1337.5 | -41.3903
|  | 1338 | -41.5546
|  | 1338.5 | -41.6458
|  | 1339 | -41.8401
|  | 1339.5 | -42.0651
|  | 1340 | -42.2443
|  | 1340.5 | -42.4609
|  | 1341 | -42.7191
|  | 1341.5 | -42.9937
|  | 1342 | -43.2309
|  | 1342.5 | -43.536
|  | 1343 | -43.8463
|  | 1343.5 | -44.1479
|  | 1344 | -44.4802
|  | 1344.5 | -44.802
|  | 1345 | -45.1443
|  | 1345.5 | -45.449
|  | 1346 | -45.7962
|  | 1346.5 | -46.0941
|  | 1347 | -46.4387
|  | 1347.5 | -46.7782
|  | 1348 | -47.1524
|  | 1348.5 | -47.442
|  | 1349 | -47.6863
|  | 1349.5 | -47.9091
|  | 1350 | -48.3426
|  | 1350.5 | -48.6368
|  | 1351 | -48.9044
|  | 1351.5 | -49.3428
|  | 1352 | -49.5053
|  | 1352.5 | -50.0011
|  | 1353 | -50.3532
|  | 1353.5 | -50.5983
|  | 1354 | -51.0916
|  | 1354.5 | -51.7472
|  | 1355 | -51.8765
|  | 1355.5 | -52.3392
|  | 1356 | -52.8253
|  | 1356.5 | -52.805
|  | 1357 | -53.8119
|  | 1357.5 | -54.2842
|  | 1358 | -54.3467
|  | 1358.5 | -55.0697
|  | 1359 | -55.0164
|  | 1359.5 | -55.7797
|  | 1360 | -56.3675
|  | 1360.5 | -56.6443
|  | 1361 | -57.4569
|  | 1361.5 | -57.6619
|  | 1362 | -58.0185
|  | 1362.5 | -57.9645
|  | 1363 | -57.9519
|  | 1363.5 | -58.8568
|  | 1364 | -59.1022
|  | 1364.5 | -58.7717
|  | 1365 | -59.2677
|  | 1365.5 | -59.9167
|  | 1366 | -60.0843
|  | 1366.5 | -60.271
|  | 1367 | -60.1257
|  | 1367.5 | -60.732
|  | 1368 | -60.4716
|  | 1368.5 | -61.4999
|  | 1369 | -60.9845
|  | 1369.5 | -61.3747
|  | 1370 | -61.5595
|  | 1370.5 | -62.2922
|  | 1371 | -60.3986
|  | 1371.5 | -60.9206
|  | 1372 | -61.2356
|  | 1372.5 | -61.3283
|  | 1373 | -61.292
|  | 1373.5 | -61.0754
|  | 1374 | -62.4862
|  | 1374.5 | -63.4613
|  | 1375 | -63.3143
|  | 1375.5 | -61.8702
|  | 1376 | -62.1106
|  | 1376.5 | -61.9753
|  | 1377 | -61.2803
|  | 1377.5 | -62.9293
|  | 1378 | -61.9289
|  | 1378.5 | -61.6607
|  | 1379 | -61.5239
|  | 1379.5 | -63.1037
|  | 1380 | -63.2381
|  | 1380.5 | -62.5509
|  | 1381 | -63.8633
|  | 1381.5 | -63.2555
|  | 1382 | -61.6111
|  | 1382.5 | -62.4875
|  | 1383 | -61.2958
|  | 1383.5 | -62.5048
|  | 1384 | -61.251
|  | 1384.5 | -61.5425
|  | 1385 | -61.1443
|  | 1385.5 | -61.7475
|  | 1386 | -63.0231
|  | 1386.5 | -59.6051
|  | 1387 | -61.1469
|  | 1387.5 | -61.7369
|  | 1388 | -62.1064
|  | 1388.5 | -62.5137
|  | 1389 | -61.5358
|  | 1389.5 | -61.8041
|  | 1390 | -61.8951
|  | 1390.5 | -60.83
|  | 1391 | -61.4116
|  | 1391.5 | -61.3483
|  | 1392 | -61.4826
|  | 1392.5 | -62.2153
|  | 1393 | -61.522
|  | 1393.5 | -62.946
|  | 1394 | -61.1929
|  | 1394.5 | -63.2094
|  | 1395 | -62.4437
|  | 1395.5 | -61.398
|  | 1396 | -61.4807
|  | 1396.5 | -63.7966
|  | 1397 | -62.3289
|  | 1397.5 | -62.4291
|  | 1398 | -62.5996
|  | 1398.5 | -60.8658
|  | 1399 | -61.3125
|  | 1399.5 | -61.5857
|  | 1400 | -61.229
|  | 1400.5 | -62.6715
|  | 1401 | -61.8155
|  | 1401.5 | -62.8583
|  | 1402 | -61.5957
|  | 1402.5 | -61.8947
|  | 1403 | -63.0344
|  | 1403.5 | -61.3147
|  | 1404 | -63.1446
|  | 1404.5 | -62.9552
|  | 1405 | -62.5555
|  | 1405.5 | -60.9768
|  | 1406 | -63.4763
|  | 1406.5 | -62.366
|  | 1407 | -62.215
|  | 1407.5 | -62.4502
|  | 1408 | -62.9156
|  | 1408.5 | -63.7023
|  | 1409 | -62.5366
|  | 1409.5 | -64.6606
|  | 1410 | -63.8228
|  | 1410.5 | -65.7168
|  | 1411 | -64.2074
|  | 1411.5 | -62.0208
|  | 1412 | -62.4514
|  | 1412.5 | -64.3801
|  | 1413 | -63.7718
|  | 1413.5 | -65.8996
|  | 1414 | -62.8632
|  | 1414.5 | -64.2964
|  | 1415 | -61.1346
|  | 1415.5 | -61.9978
|  | 1416 | -63.2403
|  | 1416.5 | -63.2539
|  | 1417 | -62.9175
|  | 1417.5 | -62.5614
|  | 1418 | -62.0433
|  | 1418.5 | -63.2953
|  | 1419 | -63.7792
|  | 1419.5 | -63.3617
|  | 1420 | -65.4554
|  | 1420.5 | -62.2264
|  | 1421 | -62.6565
|  | 1421.5 | -62.1119
|  | 1422 | -63.7078
|  | 1422.5 | -63.4273
|  | 1423 | -62.9006
|  | 1423.5 | -62.1477
|  | 1424 | -63.3648
|  | 1424.5 | -62.0082
|  | 1425 | -63.8758
|  | 1425.5 | -63.1917
|  | 1426 | -63.1549
|  | 1426.5 | -64.1476
|  | 1427 | -63.5461
|  | 1427.5 | -62.3541
|  | 1428 | -64.1294
|  | 1428.5 | -63.5056
|  | 1429 | -63.6251
|  | 1429.5 | -64.1555
|  | 1430 | -64.2235

## Ripple
Sample Spectrum
|  | Wavelength (nm) | Intensity (dB)
|  | 1274 | -19.8059
|  | 1274.01 | -19.9681
|  | 1274.02 | -20.0628
|  | 1274.03 | -20.0406
Product Raw Data |  | 1274.04 | -19.9365
1280 nm C-Band Booster Optical Amplifier, Butterfly Package, SM, FC/APC |  | 1274.0501 | -19.8292
|  | 1274.0601 | -19.8107
|  | 1274.07 | -19.9242
Item # | BOA1300 | 1274.08 | -20.0794
DISCLAIMER: The data presented here are typical. Slight variations in performance data will occur from lot to lot. Please contact Technical Support with any questions regarding the use or reliability of this data. |  | 1274.09 | -20.2045
|  | 1274.1 | -20.1943
|  | 1274.11 | -20.0885
|  | 1274.12 | -19.9645
|  | 1274.13 | -19.9231
|  | 1274.14 | -19.9961
This data may be used in publications. However, please cite Thorlabs as the source. |  | 1274.15 | -20.11
|  | 1274.16 | -20.2048
|  | 1274.17 | -20.1705
|  | 1274.18 | -20.0307
Additional Information: |  | 1274.1899 | -19.8924
T = 25 °C, I = 1700 mA |  | 1274.1999 | -19.8282
|  | 1274.21 | -19.8791
|  | 1274.22 | -20.0015
|  | 1274.23 | -20.0744
|  | 1274.24 | -20.0321
|  | 1274.25 | -19.8921
|  | 1274.26 | -19.773
|  | 1274.27 | -19.7371
|  | 1274.28 | -19.8071
|  | 1274.29 | -19.9465
|  | 1274.3001 | -20.0454
|  | 1274.3101 | -20.0333
|  | 1274.32 | -19.9324
|  | 1274.33 | -19.8301
|  | 1274.34 | -19.8061
|  | 1274.35 | -19.8752
|  | 1274.36 | -20.0088
|  | 1274.37 | -20.1126
|  | 1274.38 | -20.1253
|  | 1274.39 | -20.078
|  | 1274.4 | -20.0338
|  | 1274.41 | -20.0527
|  | 1274.42 | -20.1386
|  | 1274.43 | -20.272
|  | 1274.4399 | -20.3305
|  | 1274.4499 | -20.3209
|  | 1274.46 | -20.2626
|  | 1274.47 | -20.2223
|  | 1274.48 | -20.2439
|  | 1274.49 | -20.3147
|  | 1274.5 | -20.4026
|  | 1274.51 | -20.4279
|  | 1274.52 | -20.3761
|  | 1274.53 | -20.2814
|  | 1274.54 | -20.201
|  | 1274.5501 | -20.1806
|  | 1274.5601 | -20.2215
|  | 1274.57 | -20.2793
|  | 1274.58 | -20.3028
|  | 1274.59 | -20.2459
|  | 1274.6 | -20.1208
|  | 1274.61 | -19.9932
|  | 1274.62 | -19.9198
|  | 1274.63 | -19.9395
|  | 1274.64 | -20.0156
|  | 1274.65 | -20.0715
|  | 1274.66 | -20.0578
|  | 1274.67 | -19.9394
|  | 1274.68 | -19.7767
|  | 1274.6899 | -19.6929
|  | 1274.6999 | -19.721
|  | 1274.71 | -19.8367
|  | 1274.72 | -19.9827
|  | 1274.73 | -19.9999
|  | 1274.74 | -19.8734
|  | 1274.75 | -19.7051
|  | 1274.76 | -19.609
|  | 1274.77 | -19.6675
|  | 1274.78 | -19.8738
|  | 1274.79 | -20.0314
|  | 1274.8001 | -20.053
|  | 1274.8101 | -19.9033
|  | 1274.82 | -19.7443
|  | 1274.83 | -19.7035
|  | 1274.84 | -19.8193
|  | 1274.85 | -20.0203
|  | 1274.86 | -20.1346
|  | 1274.87 | -20.0663
|  | 1274.88 | -19.9402
|  | 1274.89 | -19.8086
|  | 1274.9 | -19.7959
|  | 1274.91 | -19.8553
|  | 1274.92 | -19.9342
|  | 1274.93 | -19.9455
|  | 1274.9399 | -19.8822
|  | 1274.9499 | -19.7763
|  | 1274.96 | -19.7178
|  | 1274.97 | -19.7093
|  | 1274.98 | -19.7115
|  | 1274.99 | -19.7131
|  | 1275 | -19.691
|  | 1275.01 | -19.6739
|  | 1275.02 | -19.6757
|  | 1275.03 | -19.6861
|  | 1275.04 | -19.6881
|  | 1275.0501 | -19.6619
|  | 1275.0601 | -19.6254
|  | 1275.07 | -19.5978
|  | 1275.08 | -19.598
|  | 1275.09 | -19.6501
|  | 1275.1 | -19.7087
|  | 1275.11 | -19.7509
|  | 1275.12 | -19.7519
|  | 1275.13 | -19.7269
|  | 1275.14 | -19.6943
|  | 1275.15 | -19.7154
|  | 1275.16 | -19.8045
|  | 1275.17 | -19.8994
|  | 1275.18 | -20.0128
|  | 1275.1899 | -20.049
|  | 1275.1999 | -20.0115
|  | 1275.21 | -19.9479
|  | 1275.22 | -19.9073
|  | 1275.23 | -19.9323
|  | 1275.24 | -20.0187
|  | 1275.25 | -20.1099
|  | 1275.26 | -20.1305
|  | 1275.27 | -20.0361
|  | 1275.28 | -19.9015
|  | 1275.29 | -19.7883
|  | 1275.3001 | -19.7956
|  | 1275.3101 | -19.8716
|  | 1275.32 | -20.0039
|  | 1275.33 | -20.0669
|  | 1275.34 | -20.0138
|  | 1275.35 | -19.8878
|  | 1275.36 | -19.7816
|  | 1275.37 | -19.7852
|  | 1275.38 | -19.873
|  | 1275.39 | -20.012
|  | 1275.4 | -20.0865
|  | 1275.41 | -20.0447
|  | 1275.42 | -19.908
|  | 1275.43 | -19.7838
|  | 1275.4399 | -19.759
|  | 1275.4499 | -19.8361
|  | 1275.46 | -19.958
|  | 1275.47 | -20.0736
|  | 1275.48 | -20.0916
|  | 1275.49 | -20.0298
|  | 1275.5 | -19.9545
|  | 1275.51 | -19.9379
|  | 1275.52 | -19.995
|  | 1275.53 | -20.0971
|  | 1275.54 | -20.1856
|  | 1275.5501 | -20.227
|  | 1275.5601 | -20.2036
|  | 1275.57 | -20.1461
|  | 1275.58 | -20.1195
|  | 1275.59 | -20.1246
|  | 1275.6 | -20.1671
|  | 1275.61 | -20.196
|  | 1275.62 | -20.1936
|  | 1275.63 | -20.1327
|  | 1275.64 | -20.0714
|  | 1275.65 | -20.0202
|  | 1275.66 | -19.9957
|  | 1275.67 | -20.014
|  | 1275.68 | -20.0408
|  | 1275.6899 | -20.032
|  | 1275.6999 | -19.9933
|  | 1275.71 | -19.9232
|  | 1275.72 | -19.8768
|  | 1275.73 | -19.8585
|  | 1275.74 | -19.8728
|  | 1275.75 | -19.9047
|  | 1275.76 | -19.9336
|  | 1275.77 | -19.9169
|  | 1275.78 | -19.8636
|  | 1275.79 | -19.8286
|  | 1275.8001 | -19.8214
|  | 1275.8101 | -19.8714
|  | 1275.82 | -19.9334
|  | 1275.83 | -19.975
|  | 1275.84 | -19.9794
|  | 1275.85 | -19.962
|  | 1275.86 | -19.9565
|  | 1275.87 | -19.9679
|  | 1275.88 | -20.0042
|  | 1275.89 | -20.0361
|  | 1275.9 | -20.0686
|  | 1275.91 | -20.0748
|  | 1275.92 | -20.0568
|  | 1275.93 | -20.0462
|  | 1275.9399 | -20.0421
|  | 1275.9499 | -20.0522
|  | 1275.96 | -20.0545
|  | 1275.97 | -20.0425
|  | 1275.98 | -20.0262
|  | 1275.99 | -20.0182
|  | 1276 | -20.0116
|  | 1276.01 | -20.0117
|  | 1276.02 | -19.9991
|  | 1276.03 | -19.985
|  | 1276.04 | -19.9606
|  | 1276.0501 | -19.9522
|  | 1276.0601 | -19.9648
|  | 1276.07 | -19.9863
|  | 1276.08 | -19.9854
|  | 1276.09 | -19.9771
|  | 1276.1 | -19.961
|  | 1276.11 | -19.9597
|  | 1276.12 | -19.9827
|  | 1276.13 | -20.0129
|  | 1276.14 | -20.037
|  | 1276.15 | -20.0381
|  | 1276.16 | -20.0295
|  | 1276.17 | -20.033
|  | 1276.18 | -20.0595
|  | 1276.1899 | -20.0952
|  | 1276.1999 | -20.1495
|  | 1276.21 | -20.1658
|  | 1276.22 | -20.1534
|  | 1276.23 | -20.1292
|  | 1276.24 | -20.1319
|  | 1276.25 | -20.1743
|  | 1276.26 | -20.2343
|  | 1276.27 | -20.2563
|  | 1276.28 | -20.2292
|  | 1276.29 | -20.173
|  | 1276.3001 | -20.1251
|  | 1276.3101 | -20.133
|  | 1276.32 | -20.2084
|  | 1276.33 | -20.265
|  | 1276.34 | -20.2769
|  | 1276.35 | -20.1755
|  | 1276.36 | -20.068
|  | 1276.37 | -20.0069
|  | 1276.38 | -20.0195
|  | 1276.39 | -20.1166
|  | 1276.4 | -20.2031
|  | 1276.41 | -20.1941
|  | 1276.42 | -20.1037
|  | 1276.43 | -19.9763
|  | 1276.4399 | -19.89
|  | 1276.4499 | -19.9205
|  | 1276.46 | -20.0491
|  | 1276.47 | -20.2076
|  | 1276.48 | -20.2651
|  | 1276.49 | -20.2022
|  | 1276.5 | -20.0554
|  | 1276.51 | -19.9206
|  | 1276.52 | -19.8809
|  | 1276.53 | -19.9526
|  | 1276.54 | -20.1157
|  | 1276.5501 | -20.2552
|  | 1276.5601 | -20.2871
|  | 1276.57 | -20.1763
|  | 1276.58 | -19.9797
|  | 1276.59 | -19.8301
|  | 1276.6 | -19.8007
|  | 1276.61 | -19.9008
|  | 1276.62 | -20.0652
|  | 1276.63 | -20.193
|  | 1276.64 | -20.198
|  | 1276.65 | -20.0492
|  | 1276.66 | -19.8778
|  | 1276.67 | -19.7843
|  | 1276.68 | -19.8003
|  | 1276.6899 | -19.9478
|  | 1276.6999 | -20.0611
|  | 1276.71 | -20.0878
|  | 1276.72 | -19.9583
|  | 1276.73 | -19.7497
|  | 1276.74 | -19.6248
|  | 1276.75 | -19.6391
|  | 1276.76 | -19.7843
|  | 1276.77 | -19.939
|  | 1276.78 | -19.9317
|  | 1276.79 | -19.7654
|  | 1276.8001 | -19.5735
|  | 1276.8101 | -19.5163
|  | 1276.82 | -19.6915
|  | 1276.83 | -19.8763
|  | 1276.84 | -19.9385
|  | 1276.85 | -19.7766
|  | 1276.86 | -19.5897
|  | 1276.87 | -19.52
|  | 1276.88 | -19.6301
|  | 1276.89 | -19.8511
|  | 1276.9 | -20.0286
|  | 1276.91 | -19.9722
|  | 1276.92 | -19.7754
|  | 1276.93 | -19.5696
|  | 1276.9399 | -19.5334
|  | 1276.9499 | -19.6611
|  | 1276.96 | -19.8821
|  | 1276.97 | -20.0365
|  | 1276.98 | -19.9938
|  | 1276.99 | -19.827
|  | 1277 | -19.6804
|  | 1277.01 | -19.628
|  | 1277.02 | -19.7052
|  | 1277.03 | -19.8507
|  | 1277.04 | -19.9594
|  | 1277.0501 | -19.9606
|  | 1277.0601 | -19.8631
|  | 1277.07 | -19.7543
|  | 1277.08 | -19.7109
|  | 1277.09 | -19.7557
|  | 1277.1 | -19.8596
|  | 1277.11 | -19.9258
|  | 1277.12 | -19.9198
|  | 1277.13 | -19.853
|  | 1277.14 | -19.7777
|  | 1277.15 | -19.7722
|  | 1277.16 | -19.8274
|  | 1277.17 | -19.9116
|  | 1277.18 | -19.9644
|  | 1277.1899 | -19.9153
|  | 1277.1999 | -19.8017
|  | 1277.21 | -19.7165
|  | 1277.22 | -19.7186
|  | 1277.23 | -19.8359
|  | 1277.24 | -19.9895
|  | 1277.25 | -20.0831
|  | 1277.26 | -20.0363
|  | 1277.27 | -19.8519
|  | 1277.28 | -19.7226
|  | 1277.29 | -19.6677
|  | 1277.3001 | -19.7645
|  | 1277.3101 | -19.9949
|  | 1277.32 | -20.1174
|  | 1277.33 | -20.0918
|  | 1277.34 | -19.8674
|  | 1277.35 | -19.6577
|  | 1277.36 | -19.5914
|  | 1277.37 | -19.6664
|  | 1277.38 | -19.875
|  | 1277.39 | -20.0356
|  | 1277.4 | -20.0462
|  | 1277.41 | -19.9019
|  | 1277.42 | -19.7163
|  | 1277.43 | -19.6208
|  | 1277.4399 | -19.626
|  | 1277.4499 | -19.7569
|  | 1277.46 | -19.8904
|  | 1277.47 | -19.9331
|  | 1277.48 | -19.8672
|  | 1277.49 | -19.7403
|  | 1277.5 | -19.635
|  | 1277.51 | -19.6263
|  | 1277.52 | -19.7005
|  | 1277.53 | -19.782
|  | 1277.54 | -19.8651
|  | 1277.5501 | -19.8655
|  | 1277.5601 | -19.798
|  | 1277.57 | -19.7385
|  | 1277.58 | -19.7041
|  | 1277.59 | -19.7223
|  | 1277.6 | -19.7951
|  | 1277.61 | -19.8586
|  | 1277.62 | -19.9161
|  | 1277.63 | -19.9324
|  | 1277.64 | -19.8984
|  | 1277.65 | -19.8399
|  | 1277.66 | -19.7905
|  | 1277.67 | -19.7722
|  | 1277.68 | -19.7875
|  | 1277.6899 | -19.8128
|  | 1277.6999 | -19.818
|  | 1277.71 | -19.7878
|  | 1277.72 | -19.7416
|  | 1277.73 | -19.6708
|  | 1277.74 | -19.6411
|  | 1277.75 | -19.64
|  | 1277.76 | -19.6388
|  | 1277.77 | -19.6386
|  | 1277.78 | -19.6319
|  | 1277.79 | -19.629
|  | 1277.8001 | -19.6199
|  | 1277.8101 | -19.5895
|  | 1277.82 | -19.5529
|  | 1277.83 | -19.5172
|  | 1277.84 | -19.5273
|  | 1277.85 | -19.5825
|  | 1277.86 | -19.6581
|  | 1277.87 | -19.7095
|  | 1277.88 | -19.6991
|  | 1277.89 | -19.6724
|  | 1277.9 | -19.6833
|  | 1277.91 | -19.7729
|  | 1277.92 | -19.8876
|  | 1277.93 | -19.9859
|  | 1277.9399 | -20.0031
|  | 1277.9499 | -19.9672
|  | 1277.96 | -19.9104
|  | 1277.97 | -19.9152
|  | 1277.98 | -19.9996
|  | 1277.99 | -20.0748
|  | 1278 | -20.1376
|  | 1278.01 | -20.0921
|  | 1278.02 | -19.9704
|  | 1278.03 | -19.8882
|  | 1278.04 | -19.8918
|  | 1278.0501 | -19.9828
|  | 1278.0601 | -20.0881
|  | 1278.07 | -20.1345
|  | 1278.08 | -20.0696
|  | 1278.09 | -19.9542
|  | 1278.1 | -19.8798
|  | 1278.11 | -19.8737
|  | 1278.12 | -19.9364
|  | 1278.13 | -20.0096
|  | 1278.14 | -20.0644
|  | 1278.15 | -20.051
|  | 1278.16 | -19.9952
|  | 1278.17 | -19.9506
|  | 1278.18 | -19.9416
|  | 1278.1899 | -19.9824
|  | 1278.1999 | -20.0355
|  | 1278.21 | -20.0692
|  | 1278.22 | -20.0689
|  | 1278.23 | -20.0571
|  | 1278.24 | -20.0617
|  | 1278.25 | -20.1048
|  | 1278.26 | -20.162
|  | 1278.27 | -20.2098
|  | 1278.28 | -20.2205
|  | 1278.29 | -20.1972
|  | 1278.3001 | -20.1668
|  | 1278.3101 | -20.1656
|  | 1278.32 | -20.2014
|  | 1278.33 | -20.2975
|  | 1278.34 | -20.3417
|  | 1278.35 | -20.3555
|  | 1278.36 | -20.3148
|  | 1278.37 | -20.2268
|  | 1278.38 | -20.1611
|  | 1278.39 | -20.1583
|  | 1278.4 | -20.2029
|  | 1278.41 | -20.2564
|  | 1278.42 | -20.2852
|  | 1278.43 | -20.2656
|  | 1278.4399 | -20.1921
|  | 1278.4499 | -20.1072
|  | 1278.46 | -20.0395
|  | 1278.47 | -20.0167
|  | 1278.48 | -20.0239
|  | 1278.49 | -20.033
|  | 1278.5 | -20.0516
|  | 1278.51 | -20.0303
|  | 1278.52 | -20.0008
|  | 1278.53 | -19.9544
|  | 1278.54 | -19.9209
|  | 1278.5501 | -19.9026
|  | 1278.5601 | -19.9022
|  | 1278.57 | -19.9026
|  | 1278.58 | -19.9075
|  | 1278.59 | -19.9106
|  | 1278.6 | -19.9294
|  | 1278.61 | -19.9506
|  | 1278.62 | -20.0045
|  | 1278.63 | -20.0333
|  | 1278.64 | -20.0316
|  | 1278.65 | -20.0068
|  | 1278.66 | -19.9921
|  | 1278.67 | -20.0053
|  | 1278.68 | -20.0528
|  | 1278.6899 | -20.1128
|  | 1278.6999 | -20.1344
|  | 1278.71 | -20.1228
|  | 1278.72 | -20.0684
|  | 1278.73 | -20.0377
|  | 1278.74 | -20.0493
|  | 1278.75 | -20.0966
|  | 1278.76 | -20.1307
|  | 1278.77 | -20.0697
|  | 1278.78 | -19.9513
|  | 1278.79 | -19.8391
|  | 1278.8001 | -19.8096
|  | 1278.8101 | -19.8649
|  | 1278.82 | -19.9475
|  | 1278.83 | -19.9306
|  | 1278.84 | -19.8195
|  | 1278.85 | -19.6907
|  | 1278.86 | -19.6405
|  | 1278.87 | -19.7068
|  | 1278.88 | -19.8263
|  | 1278.89 | -19.8953
|  | 1278.9 | -19.8579
|  | 1278.91 | -19.7421
|  | 1278.92 | -19.6866
|  | 1278.93 | -19.7378
|  | 1278.9399 | -19.8533
|  | 1278.9499 | -20.0104
|  | 1278.96 | -20.0485
|  | 1278.97 | -19.9565
|  | 1278.98 | -19.8605
|  | 1278.99 | -19.8034
|  | 1279 | -19.8617
|  | 1279.01 | -20.0103
|  | 1279.02 | -20.2042
|  | 1279.03 | -20.291
|  | 1279.04 | -20.2453
|  | 1279.0501 | -20.1559
|  | 1279.0601 | -20.103
|  | 1279.07 | -20.1167
|  | 1279.08 | -20.216
|  | 1279.09 | -20.3194
|  | 1279.1 | -20.3777
|  | 1279.11 | -20.3432
|  | 1279.12 | -20.2492
|  | 1279.13 | -20.1709
|  | 1279.14 | -20.1435
|  | 1279.15 | -20.1735
|  | 1279.16 | -20.233
|  | 1279.17 | -20.2226
|  | 1279.18 | -20.1503
|  | 1279.1899 | -20.0114
|  | 1279.1999 | -19.9191
|  | 1279.21 | -19.9031
|  | 1279.22 | -19.943
|  | 1279.23 | -20.0435
|  | 1279.24 | -20.0868
|  | 1279.25 | -20.023
|  | 1279.26 | -19.9139
|  | 1279.27 | -19.8111
|  | 1279.28 | -19.7824
|  | 1279.29 | -19.8791
|  | 1279.3001 | -19.9915
|  | 1279.3101 | -20.0756
|  | 1279.32 | -20.0155
|  | 1279.33 | -19.8924
|  | 1279.34 | -19.7771
|  | 1279.35 | -19.7649
|  | 1279.36 | -19.8709
|  | 1279.37 | -20.0363
|  | 1279.38 | -20.1144
|  | 1279.39 | -20.0361
|  | 1279.4 | -19.8691
|  | 1279.41 | -19.7454
|  | 1279.42 | -19.722
|  | 1279.43 | -19.8424
|  | 1279.4399 | -20.036
|  | 1279.4499 | -20.1357
|  | 1279.46 | -20.1108
|  | 1279.47 | -19.9809
|  | 1279.48 | -19.8187
|  | 1279.49 | -19.7469
|  | 1279.5 | -19.7667
|  | 1279.51 | -19.8756
|  | 1279.52 | -19.9704
|  | 1279.53 | -20.0001
|  | 1279.54 | -19.927
|  | 1279.5501 | -19.845
|  | 1279.5601 | -19.7697
|  | 1279.57 | -19.7697
|  | 1279.58 | -19.8301
|  | 1279.59 | -19.8936
|  | 1279.6 | -19.902
|  | 1279.61 | -19.8506
|  | 1279.62 | -19.7751
|  | 1279.63 | -19.7322
|  | 1279.64 | -19.7523
|  | 1279.65 | -19.811
|  | 1279.66 | -19.8551
|  | 1279.67 | -19.8459
|  | 1279.68 | -19.7856
|  | 1279.6899 | -19.7052
|  | 1279.6999 | -19.6753
|  | 1279.71 | -19.7214
|  | 1279.72 | -19.8376
|  | 1279.73 | -19.9087
|  | 1279.74 | -19.8712
|  | 1279.75 | -19.7244
|  | 1279.76 | -19.5657
|  | 1279.77 | -19.539
|  | 1279.78 | -19.6725
|  | 1279.79 | -19.8565
|  | 1279.8001 | -19.9652
|  | 1279.8101 | -19.8451
|  | 1279.82 | -19.59
|  | 1279.83 | -19.4465
|  | 1279.84 | -19.4576
|  | 1279.85 | -19.6299
|  | 1279.86 | -19.8816
|  | 1279.87 | -19.9397
|  | 1279.88 | -19.7336
|  | 1279.89 | -19.4763
|  | 1279.9 | -19.3269
|  | 1279.91 | -19.3726
|  | 1279.92 | -19.6169
|  | 1279.93 | -19.8737
|  | 1279.9399 | -19.9303
|  | 1279.9499 | -19.7594
|  | 1279.96 | -19.5371
|  | 1279.97 | -19.4041
|  | 1279.98 | -19.446
|  | 1279.99 | -19.6618
|  | 1280 | -19.8839
|  | 1280.01 | -20.021
|  | 1280.02 | -19.954
|  | 1280.03 | -19.8233
|  | 1280.04 | -19.7077
|  | 1280.0501 | -19.719
|  | 1280.0601 | -19.8315
|  | 1280.07 | -19.9794
|  | 1280.08 | -20.0389
|  | 1280.09 | -20.0378
|  | 1280.1 | -19.9867
|  | 1280.11 | -19.953
|  | 1280.12 | -19.9528
|  | 1280.13 | -19.9915
|  | 1280.14 | -20.0455
|  | 1280.15 | -20.0506
|  | 1280.16 | -20.0473
|  | 1280.17 | -20.0339
|  | 1280.18 | -20.0312
|  | 1280.1899 | -20.026
|  | 1280.1999 | -20.0199
|  | 1280.21 | -20.0002
|  | 1280.22 | -19.9692
|  | 1280.23 | -19.9425
|  | 1280.24 | -19.9195
|  | 1280.25 | -19.9222
|  | 1280.26 | -19.9264
|  | 1280.27 | -19.9429
|  | 1280.28 | -19.9482
|  | 1280.29 | -19.9236
|  | 1280.3001 | -19.8999
|  | 1280.3101 | -19.8967
|  | 1280.32 | -19.9166
|  | 1280.33 | -19.9666
|  | 1280.34 | -20.0178
|  | 1280.35 | -20.044
|  | 1280.36 | -20.036
|  | 1280.37 | -19.9975
|  | 1280.38 | -19.9709
|  | 1280.39 | -19.996
|  | 1280.4 | -20.0313
|  | 1280.41 | -20.103
|  | 1280.42 | -20.1136
|  | 1280.43 | -20.0635
|  | 1280.4399 | -19.9971
|  | 1280.4499 | -19.9549
|  | 1280.46 | -19.9601
|  | 1280.47 | -20.0179
|  | 1280.48 | -20.0759
|  | 1280.49 | -20.0891
|  | 1280.5 | -20.0422
|  | 1280.51 | -19.9786
|  | 1280.52 | -19.9172
|  | 1280.53 | -19.9117
|  | 1280.54 | -19.9548
|  | 1280.5501 | -20.015
|  | 1280.5601 | -20.0266
|  | 1280.57 | -19.9681
|  | 1280.58 | -19.8797
|  | 1280.59 | -19.8018
|  | 1280.6 | -19.786
|  | 1280.61 | -19.8367
|  | 1280.62 | -19.8885
|  | 1280.63 | -19.895
|  | 1280.64 | -19.8286
|  | 1280.65 | -19.7214
|  | 1280.66 | -19.653
|  | 1280.67 | -19.6717
|  | 1280.68 | -19.7639
|  | 1280.6899 | -19.8859
|  | 1280.6999 | -19.9309
|  | 1280.71 | -19.8534
|  | 1280.72 | -19.7237
|  | 1280.73 | -19.6502
|  | 1280.74 | -19.6976
|  | 1280.75 | -19.8428
|  | 1280.76 | -19.9987
|  | 1280.77 | -20.0412
|  | 1280.78 | -19.9467
|  | 1280.79 | -19.7936
|  | 1280.8001 | -19.7416
|  | 1280.8101 | -19.8115
|  | 1280.82 | -19.9651
|  | 1280.83 | -20.1161
|  | 1280.84 | -20.1543
|  | 1280.85 | -20.0641
|  | 1280.86 | -19.9295
|  | 1280.87 | -19.8676
|  | 1280.88 | -19.9218
|  | 1280.89 | -20.04
|  | 1280.9 | -20.1594
|  | 1280.91 | -20.1738
|  | 1280.92 | -20.0941
|  | 1280.93 | -19.9769
|  | 1280.9399 | -19.9327
|  | 1280.9499 | -19.9623
|  | 1280.96 | -20.0595
|  | 1280.97 | -20.1368
|  | 1280.98 | -20.1874
|  | 1280.99 | -20.1363
|  | 1281 | -20.0641
|  | 1281.01 | -20.0352
|  | 1281.02 | -20.0732
|  | 1281.03 | -20.1721
|  | 1281.04 | -20.2891
|  | 1281.0501 | -20.3334
|  | 1281.0601 | -20.3123
|  | 1281.07 | -20.2499
|  | 1281.08 | -20.2146
|  | 1281.09 | -20.2275
|  | 1281.1 | -20.2832
|  | 1281.11 | -20.3677
|  | 1281.12 | -20.424
|  | 1281.13 | -20.4257
|  | 1281.14 | -20.4025
|  | 1281.15 | -20.3789
|  | 1281.16 | -20.3562
|  | 1281.17 | -20.3743
|  | 1281.18 | -20.3801
|  | 1281.1899 | -20.3766
|  | 1281.1999 | -20.3545
|  | 1281.21 | -20.3265
|  | 1281.22 | -20.3077
|  | 1281.23 | -20.2917
|  | 1281.24 | -20.2725
|  | 1281.25 | -20.2397
|  | 1281.26 | -20.1799
|  | 1281.27 | -20.1287
|  | 1281.28 | -20.0951
|  | 1281.29 | -20.0835
|  | 1281.3001 | -20.092
|  | 1281.3101 | -20.0796
|  | 1281.32 | -20.0353
|  | 1281.33 | -19.977
|  | 1281.34 | -19.9216
|  | 1281.35 | -19.8996
|  | 1281.36 | -19.9301
|  | 1281.37 | -19.9885
|  | 1281.38 | -20.0276
|  | 1281.39 | -20.0255
|  | 1281.4 | -19.981
|  | 1281.41 | -19.9502
|  | 1281.42 | -19.9582
|  | 1281.43 | -19.9878
|  | 1281.4399 | -20.063
|  | 1281.4499 | -20.0933
|  | 1281.46 | -20.0792
|  | 1281.47 | -20.0322
|  | 1281.48 | -20.012
|  | 1281.49 | -20.0439
|  | 1281.5 | -20.1273
|  | 1281.51 | -20.2144
|  | 1281.52 | -20.2368
|  | 1281.53 | -20.1671
|  | 1281.54 | -20.0679
|  | 1281.5501 | -19.9944
|  | 1281.5601 | -19.9863
|  | 1281.57 | -20.0616
|  | 1281.58 | -20.1613
|  | 1281.59 | -20.2073
|  | 1281.6 | -20.1638
|  | 1281.61 | -20.0093
|  | 1281.62 | -19.8855
|  | 1281.63 | -19.8427
|  | 1281.64 | -19.8932
|  | 1281.65 | -19.9857
|  | 1281.66 | -20.0838
|  | 1281.67 | -20.0585
|  | 1281.68 | -19.9503
|  | 1281.6899 | -19.8475
|  | 1281.6999 | -19.8017
|  | 1281.71 | -19.8647
|  | 1281.72 | -19.9805
|  | 1281.73 | -20.0791
|  | 1281.74 | -20.0768
|  | 1281.75 | -19.9789
|  | 1281.76 | -19.9128
|  | 1281.77 | -19.9242
|  | 1281.78 | -20.0558
|  | 1281.79 | -20.1766
|  | 1281.8001 | -20.2277
|  | 1281.8101 | -20.1577
|  | 1281.82 | -20.0419
|  | 1281.83 | -19.9955
|  | 1281.84 | -20.0707
|  | 1281.85 | -20.2271
|  | 1281.86 | -20.3592
|  | 1281.87 | -20.3309
|  | 1281.88 | -20.2049
|  | 1281.89 | -20.0585
|  | 1281.9 | -20.0096
|  | 1281.91 | -20.1051
|  | 1281.92 | -20.2401
|  | 1281.93 | -20.3108
|  | 1281.9399 | -20.1967
|  | 1281.9499 | -20.0016
|  | 1281.96 | -19.8703
|  | 1281.97 | -19.8668
|  | 1281.98 | -20.0108
|  | 1281.99 | -20.1681
|  | 1282 | -20.1777
|  | 1282.01 | -20.0206
|  | 1282.02 | -19.7869
|  | 1282.03 | -19.6762
|  | 1282.04 | -19.7269
|  | 1282.0501 | -19.8728
|  | 1282.0601 | -20.068
|  | 1282.07 | -20.1041
|  | 1282.08 | -19.9888
|  | 1282.09 | -19.793
|  | 1282.1 | -19.6819
|  | 1282.11 | -19.7194
|  | 1282.12 | -19.8529
|  | 1282.13 | -20.0774
|  | 1282.14 | -20.1848
|  | 1282.15 | -20.1263
|  | 1282.16 | -20.0036
|  | 1282.17 | -19.8608
|  | 1282.18 | -19.8483
|  | 1282.1899 | -19.9471
|  | 1282.1999 | -20.131
|  | 1282.21 | -20.258
|  | 1282.22 | -20.2584
|  | 1282.23 | -20.1331
|  | 1282.24 | -19.9603
|  | 1282.25 | -19.8756
|  | 1282.26 | -19.9024
|  | 1282.27 | -20.0314
|  | 1282.28 | -20.1602
|  | 1282.29 | -20.208
|  | 1282.3001 | -20.1057
|  | 1282.3101 | -19.8823
|  | 1282.32 | -19.7121
|  | 1282.33 | -19.6768
|  | 1282.34 | -19.7623
|  | 1282.35 | -19.9005
|  | 1282.36 | -19.9828
|  | 1282.37 | -19.8854
|  | 1282.38 | -19.6873
|  | 1282.39 | -19.465
|  | 1282.4 | -19.3966
|  | 1282.41 | -19.4667
|  | 1282.42 | -19.6704
|  | 1282.43 | -19.8527
|  | 1282.4399 | -19.8589
|  | 1282.4499 | -19.6876
|  | 1282.46 | -19.4898
|  | 1282.47 | -19.4089
|  | 1282.48 | -19.4514
|  | 1282.49 | -19.6298
|  | 1282.5 | -19.8093
|  | 1282.51 | -19.9208
|  | 1282.52 | -19.8525
|  | 1282.53 | -19.734
|  | 1282.54 | -19.6149
|  | 1282.5501 | -19.6322
|  | 1282.5601 | -19.761
|  | 1282.57 | -19.9378
|  | 1282.58 | -20.0376
|  | 1282.59 | -20.0104
|  | 1282.6 | -19.9334
|  | 1282.61 | -19.8884
|  | 1282.62 | -19.9161
|  | 1282.63 | -19.9973
|  | 1282.64 | -20.0694
|  | 1282.65 | -20.0575
|  | 1282.66 | -19.9598
|  | 1282.67 | -19.8517
|  | 1282.68 | -19.8076
|  | 1282.6899 | -19.8295
|  | 1282.6999 | -19.8679
|  | 1282.71 | -19.8334
|  | 1282.72 | -19.7423
|  | 1282.73 | -19.6243
|  | 1282.74 | -19.5709
|  | 1282.75 | -19.617
|  | 1282.76 | -19.7425
|  | 1282.77 | -19.8151
|  | 1282.78 | -19.8108
|  | 1282.79 | -19.7224
|  | 1282.8001 | -19.6572
|  | 1282.8101 | -19.6181
|  | 1282.82 | -19.6911
|  | 1282.83 | -19.8083
|  | 1282.84 | -19.9239
|  | 1282.85 | -19.9172
|  | 1282.86 | -19.8081
|  | 1282.87 | -19.6713
|  | 1282.88 | -19.6421
|  | 1282.89 | -19.7404
|  | 1282.9 | -19.9211
|  | 1282.91 | -20.112
|  | 1282.92 | -20.1684
|  | 1282.93 | -20.1006
|  | 1282.9399 | -19.9694
|  | 1282.9499 | -19.9245
|  | 1282.96 | -19.9751
|  | 1282.97 | -20.1212
|  | 1282.98 | -20.2818
|  | 1282.99 | -20.3131
|  | 1283 | -20.2057
|  | 1283.01 | -20.0569
|  | 1283.02 | -19.9963
|  | 1283.03 | -20.0212
|  | 1283.04 | -20.1224
|  | 1283.0501 | -20.1963
|  | 1283.0601 | -20.1869
|  | 1283.07 | -20.0973
|  | 1283.08 | -20.0045
|  | 1283.09 | -19.99
|  | 1283.1 | -20.053
|  | 1283.11 | -20.129
|  | 1283.12 | -20.1578
|  | 1283.13 | -20.0993
|  | 1283.14 | -20.0062
|  | 1283.15 | -19.9404
|  | 1283.16 | -19.9245
|  | 1283.17 | -19.9829
|  | 1283.18 | -20.0487
|  | 1283.1899 | -20.0728
|  | 1283.1999 | -20.0171
|  | 1283.21 | -19.9287
|  | 1283.22 | -19.8795
|  | 1283.23 | -19.9071
|  | 1283.24 | -20.0006
|  | 1283.25 | -20.1078
|  | 1283.26 | -20.159
|  | 1283.27 | -20.1317
|  | 1283.28 | -20.0475
|  | 1283.29 | -19.9937
|  | 1283.3001 | -19.9973
|  | 1283.3101 | -20.066
|  | 1283.32 | -20.1355
|  | 1283.33 | -20.1681
|  | 1283.34 | -20.1432
|  | 1283.35 | -20.0492
|  | 1283.36 | -19.9783
|  | 1283.37 | -19.9484
|  | 1283.38 | -19.9828
|  | 1283.39 | -20.032
|  | 1283.4 | -20.1006
|  | 1283.41 | -20.1019
|  | 1283.42 | -20.0555
|  | 1283.43 | -19.9847
|  | 1283.4399 | -19.9339
|  | 1283.4499 | -19.9341
|  | 1283.46 | -19.9873
|  | 1283.47 | -20.0641
|  | 1283.48 | -20.111
|  | 1283.49 | -20.1131
|  | 1283.5 | -20.0648
|  | 1283.51 | -20.0161
|  | 1283.52 | -19.9893
|  | 1283.53 | -20.0088
|  | 1283.54 | -20.065
|  | 1283.5501 | -20.1225
|  | 1283.5601 | -20.1556
|  | 1283.57 | -20.1495
|  | 1283.58 | -20.1358
|  | 1283.59 | -20.1254
|  | 1283.6 | -20.1439
|  | 1283.61 | -20.1846
|  | 1283.62 | -20.2476
|  | 1283.63 | -20.3011
|  | 1283.64 | -20.3187
|  | 1283.65 | -20.307
|  | 1283.66 | -20.2809
|  | 1283.67 | -20.276
|  | 1283.68 | -20.3144
|  | 1283.6899 | -20.361
|  | 1283.6999 | -20.4125
|  | 1283.71 | -20.4085
|  | 1283.72 | -20.3693
|  | 1283.73 | -20.3355
|  | 1283.74 | -20.3257
|  | 1283.75 | -20.3378
|  | 1283.76 | -20.3586
|  | 1283.77 | -20.3839
|  | 1283.78 | -20.3859
|  | 1283.79 | -20.3709
|  | 1283.8001 | -20.3429
|  | 1283.8101 | -20.316
|  | 1283.82 | -20.288
|  | 1283.83 | -20.2775
|  | 1283.84 | -20.2906
|  | 1283.85 | -20.3329
|  | 1283.86 | -20.3795
|  | 1283.87 | -20.3931
|  | 1283.88 | -20.3568
|  | 1283.89 | -20.2921
|  | 1283.9 | -20.2266
|  | 1283.91 | -20.2209
|  | 1283.92 | -20.2787
|  | 1283.93 | -20.3876
|  | 1283.9399 | -20.45
|  | 1283.9499 | -20.4172
|  | 1283.96 | -20.2979
|  | 1283.97 | -20.2141
|  | 1283.98 | -20.1927
|  | 1283.99 | -20.271
|  | 1284 | -20.4026

## Gain v Output Power
Gain vs. Output Power
|  | Output Power (dBm) | Gain (dB)
|  | 5.961 | 37.956
|  | 7.931 | 37.938
|  | 9.877 | 37.888
|  | 11.787 | 37.813
Product Raw Data |  | 13.663 | 37.689
1280 nm C-Band Booster Optical Amplifier, Butterfly Package, SM, FC/APC |  | 15.472 | 37.5
|  | 17.174 | 37.212
|  | 18.757 | 36.794
Item # | BOA1300 | 20.209 | 36.246
DISCLAIMER: The data presented here are typical. Slight variations in performance data will occur from lot to lot. Please contact Technical Support with any questions regarding the use or reliability of this data. |  | 21.461 | 35.519
|  | 22.203 | 34.255
|  | 22.733 | 32.784
|  | 23.231 | 31.292
|  | 23.628 | 29.684
|  | 23.923 | 27.976
This data may be used in publications. However, please cite Thorlabs as the source. |  | 24.186 | 26.236
|  | 24.396 | 24.46
|  | 24.581 | 22.631
|  | 24.71 | 20.864
Additional Information:
T = 25 °C, I = 1700 mA, λ = 1312 nm

## Gain v Wavelength
Gain vs. Wavelength
|  | Wavelength (nm) | Gain (dB)
|  | 1500 | 37.788
|  | 1600 | 37.811
|  | 1700 | 37.9
Product Raw Data
1280 nm C-Band Booster Optical Amplifier, Butterfly Package, SM, FC/APC
Item # | BOA1300
DISCLAIMER: The data presented here are typical. Slight variations in performance data will occur from lot to lot. Please contact Technical Support with any questions regarding the use or reliability of this data.
This data may be used in publications. However, please cite Thorlabs as the source.
Additional Information:
T = 25 °C, λ = 1312 nm, P = -20 dBm