## Graph
Product Raw Data
Collimated LEDs for Olympus BX and IX Microscopes
DISCLAIMER: The data presented here are typical. Slight variations in performance data will occur from lot to lot. Please contact Technical Support with any questions regarding the use or reliability of this data.
This data may be used in publications. However, please cite Thorlabs as the source.
Additional Information:
Each Collimated LED consists of a Mounted LED attached to a microscope-port-compatible collimation package. The data presented on the Normalized Spectra tab are for the bare (uncollimated) LEDs. The data in the graph to the left and on the the Normalized Output Spectrum tab has been scaled to the approximate total beam power of the LED through the collimation package for Olympus BX and IX Microscopes.
Due to variations in the manufacturing process and operating parameters such as temperature and current, the actual spectral output of any given LED will vary. Output plots are only intended to be used as a guideline.

## Spectra Scaled to Beam Power
LED Item # |  | M365L3-C1 |  | M365LP1-C1 |  | M385L3-C1 |  | M385LP1-C1 |  | M405L4-C1 |  | M405LP1-C1 |  | M455L4-C1 |  | M470L5-C1 |  | M530L4-C1 |  | M590L4-C1 |  | M617L5-C1 |  | M625L4-C1 |  | M660L4-C1 |  | M780L3-C1 |  | M850L3-C1 |  | M940L3-C1 |  | MCWHL8-C1
Approximate Total Beam Power with Collimation Adapter for Olympus BX and IX Microscopes (mW) |  | 520 |  | 745 |  | 680 |  | 795 |  | 510 |  | 750 |  | 630 |  | 487 |  | 200 |  | 130 |  | 484 |  | 630 |  | 590 |  | 210 |  | 480 |  | 430 |  | 658
| Scaling Constant | 43.1853 |  | 55.5424 |  | 53.9804 |  | 59.1858 |  | 31.8175 |  | 45.79 |  | 27.7179 |  | 14.9691 |  | 4.8402 |  | 6.5954 |  | 22.6822 |  | 26.9313 |  | 23.1037 |  | 5.6064 |  | 13.9121 |  | 5.8749 |  | 7.2359
Spectra |  | Wavelength (nm) | Spectral Flux (mW/nm) | Wavelength (nm) | Spectral Flux (mW/nm) | Wavelength (nm) | Spectral Flux (mW/nm) | Wavelength (nm) | Spectral Flux (mW/nm) | Wavelength (nm) | Spectral Flux (mW/nm) | Wavelength (nm) | Spectral Flux (mW/nm) | Wavelength (nm) | Spectral Flux (mW/nm) | Wavelength (nm) | Spectral Flux (mW/nm) | Wavelength (nm) | Spectral Flux (mW/nm) | Wavelength (nm) | Spectral Flux (mW/nm) | Wavelength (nm) | Spectral Flux (mW/nm) | Wavelength (nm) | Spectral Flux (mW/nm) | Wavelength (nm) | Spectral Flux (mW/nm) | Wavelength (nm) | Spectral Flux (mW/nm) | Wavelength (nm) | Spectral Flux (mW/nm) | Wavelength (nm) | Spectral Flux (mW/nm) | Wavelength (nm) | Spectral Flux (mW/nm)
|  | 200.0376 | 0.054448 | 199.9755 | -0.053199 | 200.0376 | 0.052955 | 199.9755 | 0 | 192.9252 | 0 | 199.9755 | 0 | 200.0376 | 0 | 200.0376 | 0 | 200.0376 | 5.0119e-05 | 200.0376 | 0 | 199.7603 | 0 | 200.0376 | 0.0091691 | 199.9755 | 0 | 498.5586 | 0.0086899 | 497.0539 | 9.2755e-05 | 498.5586 | 0.023206 | 199.7603 | 0
|  | 200.2403 | 0.016536 | 200.1769 | -0.028135 | 200.2403 | -0.036313 | 200.1769 | 0 | 193.13 | 0 | 200.1769 | 0 | 200.2403 | 0 | 200.2403 | 0 | 200.2403 | 0 | 200.2403 | 0 | 199.9619 | 0 | 200.2403 | 0 | 200.1769 | 0 | 498.7121 | 0.011437 | 497.2087 | 0.0004174 | 498.7121 | 0.023323 | 199.9619 | 0
|  | 200.443 | 0.0051689 | 200.3784 | 0.0055056 | 200.443 | -0.020462 | 200.3784 | 0 | 193.3348 | 0 | 200.3784 | 0 | 200.443 | 0 | 200.443 | 0 | 200.443 | 6.3932e-05 | 200.443 | 0 | 200.1636 | 0 | 200.443 | 0.0068276 | 200.3784 | 0 | 498.8657 | 0.0097551 | 497.3637 | 0 | 498.8657 | 0.022031 | 200.1636 | 0
|  | 200.6458 | 0.022002 | 200.5799 | -0.0072979 | 200.6458 | -0.0089397 | 200.5799 | 0 | 193.5396 | 0 | 200.5799 | 0 | 200.6458 | 0 | 200.6458 | 0 | 200.6458 | 0 | 200.6458 | 0 | 200.3652 | 0 | 200.6458 | 0 | 200.5799 | 0 | 499.0192 | 0.011045 | 497.5186 | 0 | 499.0192 | 0.023264 | 200.3652 | 0
|  | 200.8485 | 0.016641 | 200.7814 | 0.046612 | 200.8485 | 0.0087797 | 200.7814 | 0 | 193.7444 | 0 | 200.7814 | 0 | 200.8485 | 0 | 200.8485 | 0 | 200.8485 | 7.9198e-05 | 200.8485 | 0 | 200.5669 | 0 | 200.8485 | 0.013135 | 200.7814 | 0 | 499.1728 | 0.010428 | 497.6735 | 0 | 499.1728 | 0.022383 | 200.5669 | 0
|  | 201.0513 | 0.01564 | 200.9829 | 0.0097717 | 201.0513 | 0.00044707 | 200.9829 | 0 | 193.9493 | 0 | 200.9829 | 0 | 201.0513 | 0 | 201.0513 | 0 | 201.0513 | 0 | 201.0513 | 0 | 200.7686 | 0 | 201.0513 | 0 | 200.9829 | 0 | 499.3263 | 0.0039433 | 497.8284 | 0.0004174 | 499.3263 | 0.023264 | 200.7686 | 0
|  | 201.2541 | -0.011909 | 201.1845 | 0.029887 | 201.2541 | -0.002377 | 201.1845 | 0 | 194.1542 | 0 | 201.1845 | 0 | 201.2541 | 0 | 201.2541 | 0 | 201.2541 | 6.0993e-05 | 201.2541 | 0 | 200.9704 | 0 | 201.2541 | 0.0056461 | 201.1845 | 0 | 499.4799 | 0.0075125 | 497.9833 | 0 | 499.4799 | 0.021972 | 200.9703 | 0
|  | 201.4569 | 0.014199 | 201.3861 | -0.035769 | 201.4569 | -0.044224 | 201.3861 | 0 | 194.359 | 0 | 201.3861 | 0 | 201.4569 | 0 | 201.4569 | 0 | 201.4569 | 0 | 201.4569 | 0 | 201.1721 | 0 | 201.4569 | 0 | 201.3861 | 0 | 499.6335 | 0.0072883 | 498.1383 | 0.0004174 | 499.6335 | 0.022971 | 201.1721 | 0
|  | 201.6597 | 0.0562 | 201.5876 | 0.047727 | 201.6597 | 0.013511 | 201.5876 | 0 | 194.5639 | 0 | 201.5876 | 0 | 201.6597 | 0 | 201.6597 | 0 | 201.6597 | 8.6821e-05 | 201.6597 | 0 | 201.3738 | 0 | 201.6597 | 0.012545 | 201.5876 | 0 | 499.7871 | 0.01239 | 498.2932 | 0 | 499.7871 | 0.021972 | 201.3738 | 0
|  | 201.8626 | -0.0044643 | 201.7892 | -0.025463 | 201.8626 | -0.02427 | 201.7892 | 0 | 194.7688 | 0 | 201.7892 | 0 | 201.8626 | 0 | 201.8626 | 0 | 201.8626 | 0 | 201.8626 | 0 | 201.5756 | 0 | 201.8626 | 0 | 201.7893 | 0 | 499.9407 | 0.010372 | 498.4482 | 0.00013913 | 499.9407 | 0.023206 | 201.5756 | 0
|  | 202.0655 | 0.058444 | 201.9909 | 0.12704 | 202.0655 | 0.068456 | 201.9909 | 0 | 194.9738 | 0 | 201.9909 | 0 | 202.0655 | 0 | 202.0655 | 0 | 202.0655 | 0.00014164 | 202.0655 | 0 | 201.7774 | 0 | 202.0655 | 0.016751 | 201.9909 | 0 | 500.0942 | 0.0057185 | 498.6032 | 9.2755e-05 | 500.0942 | 0.022266 | 201.7774 | 0
|  | 202.2683 | -0.010602 | 202.1925 | -0.013152 | 202.2683 | 0.012442 | 202.1925 | 0 | 195.1787 | 0 | 202.1925 | 0 | 202.2683 | 0 | 202.2683 | 0 | 202.2683 | 0 | 202.2683 | 0 | 201.9792 | 0 | 202.2683 | 0 | 202.1925 | 0 | 500.2479 | 0.0059988 | 498.7581 | 0.00069566 | 500.2479 | 0.023793 | 201.9792 | 0
|  | 202.4713 | 0.061562 | 202.3942 | 0.024376 | 202.4713 | 0.024248 | 202.3942 | 0 | 195.3836 | 0 | 202.3942 | 0 | 202.4712 | 0 | 202.4712 | 0 | 202.4713 | 7.5057e-05 | 202.4712 | 0 | 202.181 | 0 | 202.4712 | 0.0072683 | 202.3942 | 0 | 500.4015 | 0.01082 | 498.9131 | 0 | 500.4015 | 0.022736 | 202.181 | 0
|  | 202.6742 | -0.00090784 | 202.5959 | -0.028307 | 202.6742 | -0.037428 | 202.5959 | 0 | 195.5886 | 0 | 202.5959 | 0 | 202.6742 | 0 | 202.6742 | 0 | 202.6742 | 0 | 202.6742 | 0 | 202.3828 | 0 | 202.6742 | 0 | 202.5959 | 0 | 500.5551 | 0.0081853 | 499.0681 | 0.0004174 | 500.5551 | 0.024087 | 202.3828 | 0
|  | 202.8771 | 0.029885 | 202.7976 | 0.025162 | 202.8771 | -0.00092705 | 202.7976 | 0 | 195.7936 | 0 | 202.7976 | 0 | 202.8771 | 0 | 202.8771 | 0 | 202.8771 | 9.5491e-05 | 202.8771 | 0 | 202.5846 | 0 | 202.8771 | 0.013398 | 202.7976 | 0 | 500.7088 | 0.012222 | 499.2231 | 0 | 500.7088 | 0.022501 | 202.5846 | 0
|  | 203.08 | -0.010252 | 202.9993 | -0.024699 | 203.08 | 0.0021122 | 202.9993 | 0 | 195.9986 | 0 | 202.9993 | 0 | 203.0801 | 0 | 203.0801 | 0 | 203.08 | 0 | 203.0801 | 0 | 202.7865 | 0 | 203.08 | 0 | 202.9993 | 0 | 500.8624 | 0.010764 | 499.3781 | 0.00013913 | 500.8624 | 0.023793 | 202.7865 | 0
|  | 203.283 | 0.03086 | 203.201 | 0.0025061 | 203.283 | 0.015196 | 203.201 | 0 | 196.2036 | 0 | 203.201 | 0 | 203.283 | 0 | 203.283 | 0 | 203.283 | 5.6093e-05 | 203.283 | 0 | 202.9884 | 0 | 203.283 | 0.0092063 | 203.201 | 0 | 501.0161 | 0.018109 | 499.5331 | 0 | 501.0161 | 0.022795 | 202.9884 | 0
|  | 203.486 | 0.028613 | 203.4028 | -0.040269 | 203.486 | -0.017042 | 203.4028 | 0 | 196.4086 | 0 | 203.4028 | 0 | 203.486 | 0 | 203.486 | 0 | 203.486 | 0 | 203.486 | 0 | 203.1902 | 0 | 203.486 | 0 | 203.4028 | 0 | 501.1698 | 0.009643 | 499.6881 | 0.00013913 | 501.1698 | 0.024381 | 203.1902 | 0
|  | 203.689 | 0.04449 | 203.6046 | 0.014749 | 203.689 | 0.017074 | 203.6046 | 0 | 196.6136 | 0 | 203.6046 | 0 | 203.689 | 0 | 203.689 | 0 | 203.689 | 8.6925e-05 | 203.689 | 0 | 203.3921 | 0 | 203.689 | 0.011692 | 203.6045 | 0 | 501.3234 | 0.01239 | 499.8432 | 9.2755e-05 | 501.3234 | 0.023441 | 203.3921 | 0
|  | 203.892 | -0.016568 | 203.8063 | 0.0059152 | 203.892 | -0.043387 | 203.8063 | 0 | 196.8187 | 0 | 203.8063 | 0 | 203.892 | 0 | 203.892 | 0 | 203.892 | 0 | 203.892 | 0 | 203.594 | 0 | 203.892 | 0 | 203.8064 | 0 | 501.4771 | 0.010372 | 499.9982 | 0.00013913 | 501.4771 | 0.024851 | 203.594 | 0
|  | 204.0951 | 0.050015 | 204.0082 | 0.026165 | 204.0951 | 0.019291 | 204.0082 | 0 | 197.0237 | 0 | 204.0082 | 0 | 204.0951 | 0 | 204.0951 | 0 | 204.0951 | 8.9081e-05 | 204.0951 | 0 | 203.796 | 0 | 204.0951 | 0.012403 | 204.0082 | 0 | 501.6308 | 0.013511 | 500.1532 | 9.2755e-05 | 501.6308 | 0.023852 | 203.796 | 0
|  | 204.2981 | -0.01276 | 204.21 | -0.031194 | 204.2981 | -0.038648 | 204.21 | 0 | 197.2288 | 0 | 204.21 | 0 | 204.2981 | 0 | 204.2981 | 0 | 204.2981 | 0 | 204.2981 | 0 | 203.9979 | 0 | 204.2981 | 0 | 204.21 | 0 | 501.7845 | 0.0099793 | 500.3083 | 0.0004174 | 501.7845 | 0.024851 | 203.9979 | 0
|  | 204.5012 | 0.046502 | 204.4118 | -0.0049648 | 204.5012 | 0.0034227 | 204.4118 | 0 | 197.4339 | 0 | 204.4118 | 0 | 204.5012 | 0 | 204.5012 | 0 | 204.5012 | 5.244e-05 | 204.5012 | 0 | 204.1998 | 0 | 204.5012 | 0.006848 | 204.4118 | 0 | 501.9382 | 0.016483 | 500.4633 | 0 | 501.9382 | 0.023147 | 204.1998 | 0
|  | 204.7043 | 0.0040344 | 204.6137 | -0.012874 | 204.7043 | -0.035682 | 204.6137 | 0 | 197.639 | 0 | 204.6137 | 0 | 204.7043 | 0 | 204.7043 | 0 | 204.7043 | 0 | 204.7043 | 0 | 204.4018 | 0 | 204.7043 | 0 | 204.6137 | 0 | 502.092 | 0.0075686 | 500.6184 | 0.0004174 | 502.092 | 0.023793 | 204.4018 | 0
|  | 204.9074 | 0.044932 | 204.8156 | 0.047681 | 204.9074 | 0.055587 | 204.8156 | 0 | 197.8441 | 0 | 204.8156 | 0 | 204.9074 | 0 | 204.9074 | 0 | 204.9074 | 0.00013857 | 204.9074 | 0 | 204.6038 | 0 | 204.9074 | 0.012588 | 204.8156 | 0 | 502.2457 | 0.01082 | 500.7735 | 0 | 502.2457 | 0.022442 | 204.6038 | 0
|  | 205.1105 | -0.015276 | 205.0175 | -0.036838 | 205.1105 | -0.039148 | 205.0175 | 0 | 198.0493 | 0 | 205.0175 | 0 | 205.1105 | 0 | 205.1105 | 0 | 205.1105 | 0 | 205.1105 | 0 | 204.8058 | 0 | 205.1105 | 0 | 205.0175 | 0 | 502.3995 | 0.01211 | 500.9286 | 0.0004174 | 502.3995 | 0.024204 | 204.8058 | 0
|  | 205.3136 | 0.013034 | 205.2194 | 0.033413 | 205.3136 | 0.010545 | 205.2194 | 0 | 198.2544 | 0 | 205.2194 | 0 | 205.3136 | 0 | 205.3136 | 0 | 205.3136 | 7.6107e-05 | 205.3136 | 0 | 205.0078 | 0 | 205.3136 | 0.0071482 | 205.2194 | 0 | 502.5532 | 0.013623 | 501.0836 | 0 | 502.5532 | 0.022795 | 205.0078 | 0
|  | 205.5168 | 0.015514 | 205.4214 | -0.010564 | 205.5168 | 0.016203 | 205.4214 | 0 | 198.4595 | 0 | 205.4214 | 0 | 205.5168 | 0 | 205.5168 | 0 | 205.5168 | 0 | 205.5168 | 0 | 205.2098 | 0 | 205.5168 | 0 | 205.4214 | 0 | 502.707 | 0.0059427 | 501.2387 | 0 | 502.707 | 0.024087 | 205.2098 | 0
|  | 205.72 | 0.037612 | 205.6233 | -0.024669 | 205.72 | 0.0097218 | 205.6233 | 0 | 198.6647 | 0 | 205.6233 | 0 | 205.72 | 0 | 205.72 | 0 | 205.72 | 5.8245e-05 | 205.72 | 0 | 205.4118 | 0 | 205.72 | 0.0099919 | 205.6233 | 0 | 502.8607 | 0.017324 | 501.3938 | 0 | 502.8607 | 0.022501 | 205.4118 | 0
|  | 205.9232 | 0.00075497 | 205.8253 | -0.0052469 | 205.9232 | -0.015854 | 205.8253 | 0 | 198.8699 | 0 | 205.8253 | 0 | 205.9232 | 0 | 205.9232 | 0 | 205.9232 | 0 | 205.9232 | 0 | 205.6139 | 0 | 205.9232 | 0 | 205.8253 | 0 | 503.0145 | 0.0084656 | 501.5489 | 0.0004174 | 503.0145 | 0.024087 | 205.6139 | 0
|  | 206.1264 | 0.02866 | 206.0273 | 0.081667 | 206.1264 | 0.014438 | 206.0273 | 0 | 199.0751 | 0 | 206.0273 | 0 | 206.1264 | 0 | 206.1264 | 0 | 206.1264 | 0.00012103 | 206.1264 | 0 | 205.816 | 0 | 206.1264 | 0.010108 | 206.0273 | 0 | 503.1683 | 0.01054 | 501.7041 | 0 | 503.1683 | 0.022795 | 205.816 | 0
|  | 206.3296 | -0.001582 | 206.2293 | 0.010804 | 206.3296 | 0.0073732 | 206.2293 | 0 | 199.2803 | 0 | 206.2293 | 0 | 206.3296 | 0 | 206.3296 | 0 | 206.3296 | 0 | 206.3296 | 0 | 206.0181 | 0 | 206.3296 | 0 | 206.2293 | 0 | 503.3221 | 0.0062231 | 501.8592 | 0.00013913 | 503.3221 | 0.023676 | 206.018 | 0
|  | 206.5328 | 0.049029 | 206.4314 | 0.021625 | 206.5328 | 0.0096488 | 206.4314 | 0 | 199.4856 | 0 | 206.4314 | 0 | 206.5328 | 0 | 206.5328 | 0 | 206.5328 | 5.1552e-05 | 206.5328 | 0 | 206.2202 | 0 | 206.5328 | 0.0092608 | 206.4314 | 0 | 503.4759 | 0.01026 | 502.0143 | 9.2755e-05 | 503.4759 | 0.022266 | 206.2201 | 0
|  | 206.7361 | -0.039023 | 206.6334 | 0.0042945 | 206.7361 | 0.012314 | 206.6334 | 0 | 199.6908 | 0 | 206.6334 | 0 | 206.7361 | 0 | 206.7361 | 0 | 206.7361 | 0 | 206.7361 | 0 | 206.4223 | 0 | 206.7361 | 0 | 206.6334 | 0 | 503.6298 | 0.0059988 | 502.1695 | 0.0004174 | 503.6298 | 0.023852 | 206.4223 | 0
|  | 206.9394 | 0.032397 | 206.8355 | 0.054516 | 206.9394 | 0.01037 | 206.8355 | 0 | 199.8961 | 0 | 206.8355 | 0 | 206.9394 | 0 | 206.9394 | 0 | 206.9394 | 8.1765e-05 | 206.9394 | 0 | 206.6244 | 0 | 206.9394 | 0.0076056 | 206.8355 | 0 | 503.7836 | 0.013511 | 502.3246 | 0 | 503.7836 | 0.022971 | 206.6244 | 0
|  | 207.1427 | -0.0074042 | 207.0376 | 0.00031016 | 207.1427 | 0.0091452 | 207.0376 | 0 | 200.1013 | 0 | 207.0376 | 0 | 207.1427 | 0 | 207.1427 | 0 | 207.1427 | 0 | 207.1427 | 0 | 206.8265 | 0 | 207.1427 | 0 | 207.0376 | 0 | 503.9374 | 0.0087459 | 502.4798 | 0.00013913 | 503.9374 | 0.024322 | 206.8265 | 0
|  | 207.346 | 0.055721 | 207.2397 | 0.023656 | 207.346 | 0.023394 | 207.2397 | 0 | 200.3066 | 0 | 207.2397 | 0 | 207.346 | 0 | 207.346 | 0 | 207.346 | 5.7823e-05 | 207.346 | 0 | 207.0287 | 0 | 207.346 | 0.0043114 | 207.2397 | 0 | 504.0913 | 0.016146 | 502.6349 | 9.2755e-05 | 504.0913 | 0.022618 | 207.0287 | 0
|  | 207.5493 | -0.012343 | 207.4418 | -0.044472 | 207.5493 | 0.0019607 | 207.4418 | 0 | 200.5119 | 0 | 207.4418 | 0 | 207.5493 | 0 | 207.5493 | 0 | 207.5493 | 0 | 207.5493 | 0 | 207.2308 | 0 | 207.5493 | 0 | 207.4418 | 0 | 504.2451 | 0.0065034 | 502.7901 | 0.00013913 | 504.2451 | 0.023734 | 207.2308 | 0
|  | 207.7526 | 0.018749 | 207.644 | -0.017479 | 207.7526 | 0.018881 | 207.644 | 0 | 200.7172 | 0 | 207.644 | 0 | 207.7526 | 0 | 207.7526 | 0 | 207.7526 | 4.3195e-05 | 207.7526 | 0 | 207.433 | 0 | 207.7526 | 0.0096136 | 207.644 | 0 | 504.399 | 0.011325 | 502.9453 | 0.00037102 | 504.399 | 0.022912 | 207.433 | 0
|  | 207.956 | 0.027579 | 207.8462 | -0.011436 | 207.956 | -0.04257 | 207.8462 | 0 | 200.9226 | 0 | 207.8462 | 0 | 207.956 | 0 | 207.956 | 0 | 207.956 | 0 | 207.956 | 0 | 207.6352 | 0 | 207.956 | 0 | 207.8462 | 0 | 504.5529 | 0.012726 | 503.1005 | 0.0004174 | 504.5529 | 0.024439 | 207.6352 | 0
|  | 208.1594 | 0.055928 | 208.0483 | 0.0098753 | 208.1594 | 0.0063133 | 208.0483 | 0 | 201.1279 | 0 | 208.0483 | 0 | 208.1594 | 0 | 208.1594 | 0 | 208.1594 | 4.8587e-05 | 208.1594 | 0 | 207.8374 | 0 | 208.1594 | 0.0097946 | 208.0483 | 0 | 504.7067 | 0.0089702 | 503.2557 | 0.00092755 | 504.7067 | 0.023323 | 207.8374 | 0
|  | 208.3628 | 0.015554 | 208.2506 | -0.018849 | 208.3628 | -0.0099715 | 208.2506 | 0 | 201.3333 | 0 | 208.2506 | 0 | 208.3628 | 0 | 208.3628 | 0 | 208.3628 | 0 | 208.3628 | 0 | 208.0397 | 0 | 208.3628 | 0 | 208.2506 | 0 | 504.8606 | 0.0058306 | 503.4109 | 0.0004174 | 504.8606 | 0.024381 | 208.0397 | 0
|  | 208.5662 | 0.017233 | 208.4528 | 0.0026557 | 208.5662 | 0.019629 | 208.4528 | 0 | 201.5386 | 0 | 208.4528 | 0 | 208.5662 | 0 | 208.5662 | 0 | 208.5662 | 9.1544e-05 | 208.5662 | 0 | 208.2419 | 0 | 208.5662 | 0.0062771 | 208.4528 | 0 | 505.0145 | 0.016763 | 503.5661 | 9.2755e-05 | 505.0145 | 0.023206 | 208.2419 | 0
|  | 208.7696 | -0.024473 | 208.655 | -0.045614 | 208.7696 | -0.03114 | 208.655 | 0 | 201.744 | 0 | 208.655 | 0 | 208.7696 | 0 | 208.7696 | 0 | 208.7696 | 0 | 208.7696 | 0 | 208.4442 | 0 | 208.7696 | 0 | 208.655 | 0 | 505.1684 | 0.013399 | 503.7213 | 0 | 505.1684 | 0.024439 | 208.4442 | 0
|  | 208.9731 | 0.033714 | 208.8573 | 0.026142 | 208.9731 | 0.0089447 | 208.8573 | 0 | 201.9494 | 0 | 208.8573 | 0 | 208.9731 | 0 | 208.9731 | 0 | 208.9731 | 6.7494e-05 | 208.9731 | 0 | 208.6464 | 0 | 208.9731 | 0.011283 | 208.8573 | 0 | 505.3224 | 0.014577 | 503.8765 | 9.2755e-05 | 505.3224 | 0.023382 | 208.6464 | 0
|  | 209.1765 | 0.017836 | 209.0596 | -0.042297 | 209.1765 | -0.027738 | 209.0596 | 0 | 202.1548 | 0 | 209.0596 | 0 | 209.1765 | 0 | 209.1765 | 0 | 209.1765 | 0 | 209.1765 | 0 | 208.8487 | 0 | 209.1765 | 0 | 209.0596 | 0 | 505.4763 | 0.0081853 | 504.0317 | 0.0004174 | 505.4763 | 0.024263 | 208.8487 | 0
|  | 209.38 | 0.043768 | 209.2619 | -0.0055359 | 209.38 | 0.032707 | 209.2619 | 0 | 202.3603 | 0 | 209.2619 | 0 | 209.38 | 0 | 209.38 | 0 | 209.38 | 9.3607e-05 | 209.38 | 0 | 209.051 | 0 | 209.38 | 0.010211 | 209.2619 | 0 | 505.6302 | 0.015361 | 504.187 | 0 | 505.6302 | 0.023323 | 209.051 | 0
|  | 209.5835 | -0.0030352 | 209.4642 | -0.072001 | 209.5835 | -0.0202 | 209.4642 | 0 | 202.5657 | 0 | 209.4642 | 0 | 209.5835 | 0 | 209.5835 | 0 | 209.5835 | 0 | 209.5835 | 0 | 209.2533 | 0 | 209.5835 | 0 | 209.4642 | 0 | 505.7842 | 0.0094748 | 504.3422 | 0 | 505.7842 | 0.024557 | 209.2533 | 0
|  | 209.787 | 0.029294 | 209.6665 | 0.038477 | 209.787 | 0.030842 | 209.6665 | 0 | 202.7712 | 0 | 209.6665 | 0 | 209.787 | 0 | 209.787 | 0 | 209.787 | 8.3687e-05 | 209.787 | 0 | 209.4556 | 0 | 209.787 | 0.0079725 | 209.6665 | 0 | 505.9381 | 0.0074004 | 504.4975 | 0.00037102 | 505.9381 | 0.023676 | 209.4556 | 0
|  | 209.9905 | -0.036822 | 209.8689 | -0.057258 | 209.9905 | -0.027263 | 209.8689 | 0 | 202.9766 | 0 | 209.8689 | 0 | 209.9905 | 0 | 209.9905 | 0 | 209.9905 | 0 | 209.9905 | 0 | 209.658 | 0 | 209.9905 | 0 | 209.8689 | 0 | 506.0921 | 0.013287 | 504.6527 | 0.00013913 | 506.0921 | 0.024439 | 209.658 | 0
|  | 210.1941 | 0.026314 | 210.0712 | 0.069511 | 210.1941 | 0.0054568 | 210.0712 | 0 | 203.1821 | 0 | 210.0712 | 0 | 210.1941 | 0 | 210.1941 | 0 | 210.1941 | 9.1552e-05 | 210.1941 | 0 | 209.8603 | 0 | 210.1941 | 0.010852 | 210.0712 | 0 | 506.2461 | 0.016371 | 504.808 | 0 | 506.2461 | 0.023088 | 209.8603 | 0
|  | 210.3977 | -0.0045703 | 210.2736 | -0.032229 | 210.3977 | -0.015082 | 210.2736 | 0 | 203.3876 | 0 | 210.2736 | 0 | 210.3977 | 0 | 210.3977 | 0 | 210.3977 | 0 | 210.3977 | 0 | 210.0627 | 0 | 210.3977 | 0 | 210.2736 | 0 | 506.4001 | 0.0056064 | 504.9633 | 0.0004174 | 506.4001 | 0.024439 | 210.0627 | 0
|  | 210.6012 | 0.031712 | 210.476 | 0.054068 | 210.6012 | 0.012617 | 210.476 | 0 | 203.5931 | 0 | 210.476 | 0 | 210.6012 | 0 | 210.6012 | 0 | 210.6012 | 0.00010411 | 210.6012 | 0 | 210.2651 | 0 | 210.6012 | 0.01132 | 210.476 | 0 | 506.5541 | 0.0048292 | 505.1186 | 0 | 506.5541 | 0.023617 | 210.2651 | 0
|  | 210.8048 | 0.014679 | 210.6785 | 0.0066905 | 210.8048 | -0.031247 | 210.6785 | 0 | 203.7986 | 0 | 210.6785 | 0 | 210.8048 | 0 | 210.8048 | 0 | 210.8048 | 0 | 210.8048 | 0 | 210.4675 | 0 | 210.8048 | 0 | 210.6785 | 0 | 506.7081 | 0.0085777 | 505.2738 | 0.00013913 | 506.7081 | 0.024851 | 210.4675 | 0
|  | 211.0085 | 0.027711 | 210.8809 | 0.080285 | 211.0085 | 0.036118 | 210.8809 | 0 | 204.0042 | 0 | 210.8809 | 0 | 211.0085 | 0 | 211.0085 | 0 | 211.0085 | 0.00010861 | 211.0085 | 0 | 210.6699 | 0 | 211.0085 | 0.015141 | 210.8809 | 0 | 506.8621 | 0.014408 | 505.4291 | 0 | 506.8621 | 0.023323 | 210.6699 | 0
|  | 211.2121 | -0.015037 | 211.0834 | -0.061831 | 211.2121 | -0.059942 | 211.0834 | 0 | 204.2097 | 0 | 211.0834 | 0 | 211.2121 | 0 | 211.2121 | 0 | 211.2121 | 0 | 211.2121 | 0 | 210.8723 | 0 | 211.2121 | 0 | 211.0834 | 0 | 507.0161 | 0.0012816 | 505.5845 | 0.00013913 | 507.0161 | 0.024792 | 210.8723 | 0
|  | 211.4157 | 0.070848 | 211.2859 | 0.021195 | 211.4157 | -0.00084381 | 211.2859 | 0 | 204.4153 | 0 | 211.2859 | 0 | 211.4157 | 0 | 211.4157 | 0 | 211.4157 | 6.061e-05 | 211.4157 | 0 | 211.0748 | 0 | 211.4157 | 0.0095863 | 211.2859 | 0 | 507.1701 | 0.0092505 | 505.7398 | 9.2755e-05 | 507.1701 | 0.024087 | 211.0747 | 0
|  | 211.6194 | 0.0063723 | 211.4884 | -0.034395 | 211.6194 | -0.011991 | 211.4884 | 0 | 204.6209 | 0 | 211.4884 | 0 | 211.6194 | 0 | 211.6194 | 0 | 211.6194 | 0 | 211.6194 | 0 | 211.2772 | 0 | 211.6194 | 0 | 211.4884 | 0 | 507.3241 | 0.011325 | 505.8951 | 0 | 507.3241 | 0.025321 | 211.2772 | 0
|  | 211.8231 | 0.03614 | 211.6909 | 0.013898 | 211.8231 | 0.0061138 | 211.6909 | 0 | 204.8265 | 0 | 211.6909 | 0 | 211.8231 | 0 | 211.8231 | 0 | 211.8231 | 4.1982e-05 | 211.8231 | 0 | 211.4797 | 0 | 211.8231 | 0.0047429 | 211.6909 | 0 | 507.4782 | 0.014016 | 506.0504 | 0 | 507.4782 | 0.023793 | 211.4797 | 0
|  | 212.0268 | 0.026783 | 211.8934 | 0.016461 | 212.0268 | -0.00092394 | 211.8934 | 0 | 205.0321 | 0 | 211.8934 | 0 | 212.0268 | 0 | 212.0268 | 0 | 212.0268 | 1.1624e-06 | 212.0268 | 0 | 211.6822 | 0 | 212.0268 | 0 | 211.8934 | 0 | 507.6322 | 0.014184 | 506.2058 | 0.00013913 | 507.6322 | 0.024851 | 211.6822 | 0
|  | 212.2305 | 0.023321 | 212.096 | 0.008843 | 212.2305 | 0.0081916 | 212.096 | 0 | 205.2377 | 0 | 212.096 | 0 | 212.2305 | 0 | 212.2305 | 0 | 212.2305 | 4.6404e-05 | 212.2305 | 0 | 211.8847 | 0 | 212.2305 | 0.0081325 | 212.096 | 0 | 507.7863 | 0.0065034 | 506.3611 | 9.2755e-05 | 507.7863 | 0.024322 | 211.8847 | 0
|  | 212.4342 | -0.011879 | 212.2986 | -0.030421 | 212.4342 | -0.037592 | 212.2986 | 0 | 205.4434 | 0 | 212.2986 | 0 | 212.4342 | 0 | 212.4342 | 0 | 212.4342 | 0 | 212.4342 | 0 | 212.0872 | 0 | 212.4342 | 0 | 212.2986 | 0 | 507.9404 | 0.0072883 | 506.5165 | 0.00013913 | 507.9404 | 0.025203 | 212.0872 | 0
|  | 212.638 | 0.018449 | 212.5012 | -0.00010802 | 212.638 | 0.018576 | 212.5012 | 0 | 205.649 | 0 | 212.5012 | 0 | 212.638 | 0 | 212.638 | 0 | 212.638 | 4.9226e-05 | 212.638 | 0 | 212.2897 | 0 | 212.638 | 0.012121 | 212.5012 | 0 | 508.0945 | 0.0097551 | 506.6718 | 9.2755e-05 | 508.0945 | 0.023793 | 212.2897 | 0
|  | 212.8418 | -0.019637 | 212.7038 | -0.0049115 | 212.8418 | -0.019256 | 212.7038 | 0 | 205.8547 | 0 | 212.7038 | 0 | 212.8418 | 0 | 212.8418 | 0 | 212.8418 | 0 | 212.8418 | 0 | 212.4922 | 0 | 212.8417 | 0 | 212.7038 | 0 | 508.2486 | 0.013007 | 506.8272 | 0.0004174 | 508.2486 | 0.024674 | 212.4922 | 0
|  | 213.0455 | 0.015811 | 212.9064 | -0.064458 | 213.0455 | -0.0020068 | 212.9064 | 0 | 206.0603 | 0 | 212.9064 | 0 | 213.0455 | 0 | 213.0455 | 0 | 213.0455 | 2.7851e-05 | 213.0455 | 0 | 212.6948 | 0 | 213.0455 | 0.0013236 | 212.9064 | 0 | 508.4027 | 0.013119 | 506.9826 | 0 | 508.4027 | 0.024028 | 212.6948 | 0
|  | 213.2493 | 0.0023286 | 213.1091 | -0.02447 | 213.2493 | -0.029876 | 213.1091 | 0 | 206.2661 | 0 | 213.1091 | 0 | 213.2493 | 0 | 213.2493 | 0 | 213.2493 | 0 | 213.2493 | 0 | 212.8974 | 0 | 213.2493 | 0 | 213.1091 | 0 | 508.5568 | 0.0071762 | 507.1379 | 0.00069566 | 508.5568 | 0.024674 | 212.8973 | 0
|  | 213.4532 | 0.03745 | 213.3117 | 0.13002 | 213.4532 | -0.0088078 | 213.3117 | 0 | 206.4718 | 0 | 213.3117 | 0 | 213.4532 | 0 | 213.4532 | 0 | 213.4532 | 0.00012867 | 213.4532 | 0 | 213.0999 | 0 | 213.4532 | 0.0087816 | 213.3117 | 0 | 508.7109 | 0.013007 | 507.2933 | 0 | 508.7109 | 0.02303 | 213.1 | 0
|  | 213.657 | 0.00087597 | 213.5144 | -0.035204 | 213.657 | -0.01822 | 213.5144 | 0 | 206.6775 | 0 | 213.5144 | 0 | 213.657 | 0 | 213.657 | 0 | 213.657 | 0 | 213.657 | 0 | 213.3025 | 0 | 213.657 | 0 | 213.5144 | 0 | 508.865 | 0.0053234 | 507.4487 | 0.00013913 | 508.865 | 0.024087 | 213.3025 | 0
|  | 213.8608 | 0.023663 | 213.7171 | 0.012277 | 213.8608 | -0.022369 | 213.7171 | 0 | 206.8832 | 0 | 213.7171 | 0 | 213.8608 | 0 | 213.8608 | 0 | 213.8608 | 3.1163e-05 | 213.8608 | 0 | 213.5052 | 0 | 213.8608 | 0.0062919 | 213.7171 | 0 | 509.0192 | 0.01026 | 507.6041 | 9.2755e-05 | 509.0192 | 0.023382 | 213.5052 | 0
|  | 214.0647 | 0.0075263 | 213.9199 | -0.029653 | 214.0647 | -0.0024369 | 213.9199 | 0 | 207.089 | 0 | 213.9199 | 0 | 214.0647 | 0 | 214.0647 | 0 | 214.0647 | 0 | 214.0647 | 0 | 213.7078 | 0 | 214.0647 | 0 | 213.9199 | 0 | 509.1733 | 0.013007 | 507.7595 | 0.0004174 | 509.1733 | 0.024733 | 213.7078 | 0
|  | 214.2686 | 0.027658 | 214.1226 | 0.066727 | 214.2686 | 0.049927 | 214.1226 | 0 | 207.2947 | 0 | 214.1226 | 0 | 214.2686 | 0 | 214.2686 | 0 | 214.2686 | 7.7826e-05 | 214.2686 | 0 | 213.9104 | 0 | 214.2686 | 0.0073247 | 214.1226 | 0 | 509.3275 | 0.011942 | 507.915 | 0 | 509.3275 | 0.023206 | 213.9104 | 0
|  | 214.4725 | -0.021859 | 214.3254 | 0.011654 | 214.4725 | -0.0015174 | 214.3254 | 0 | 207.5005 | 0 | 214.3254 | 0 | 214.4725 | 0 | 214.4725 | 0 | 214.4725 | 0 | 214.4725 | 0 | 214.1131 | 0 | 214.4725 | 0 | 214.3254 | 0 | 509.4816 | 0.012839 | 508.0704 | 0 | 509.4816 | 0.024028 | 214.1131 | 0
|  | 214.6764 | 0.034268 | 214.5281 | 0.013971 | 214.6764 | 0.00084317 | 214.5281 | 0 | 207.7063 | 0 | 214.5281 | 0 | 214.6764 | 0 | 214.6764 | 0 | 214.6764 | 4.8202e-05 | 214.6764 | 0 | 214.3158 | 0 | 214.6764 | 0.0076343 | 214.5282 | 0 | 509.6358 | 0.01239 | 508.2258 | 9.2755e-05 | 509.6358 | 0.022442 | 214.3158 | 0
|  | 214.8804 | -0.040939 | 214.7309 | -0.052715 | 214.8804 | -0.021794 | 214.7309 | 0 | 207.9121 | 0 | 214.7309 | 0 | 214.8804 | 0 | 214.8804 | 0 | 214.8804 | 0 | 214.8804 | 0 | 214.5184 | 0 | 214.8804 | 0 | 214.731 | 0 | 509.79 | 0.014464 | 508.3813 | 0.00013913 | 509.79 | 0.023734 | 214.5184 | 0
|  | 215.0843 | 0.026561 | 214.9338 | 0.022451 | 215.0843 | -0.0037644 | 214.9338 | 0 | 208.1179 | 0 | 214.9338 | 0 | 215.0843 | 0 | 215.0843 | 0 | 215.0843 | 4.7449e-05 | 215.0843 | 0 | 214.7211 | 0 | 215.0843 | 0.0060456 | 214.9338 | 0 | 509.9442 | 0.015866 | 508.5367 | 0 | 509.9442 | 0.02303 | 214.7211 | 0
|  | 215.2883 | 0.021068 | 215.1366 | -0.067207 | 215.2883 | -0.0018821 | 215.1366 | 0 | 208.3238 | 0 | 215.1366 | 0 | 215.2883 | 0 | 215.2883 | 0 | 215.2883 | 0 | 215.2883 | 0 | 214.9238 | 0 | 215.2883 | 0 | 215.1366 | 0 | 510.0984 | 0.015193 | 508.6922 | 0 | 510.0984 | 0.024968 | 214.9238 | 0
|  | 215.4923 | 0.036743 | 215.3395 | 0.00020783 | 215.4923 | 0.010292 | 215.3395 | 0 | 208.5296 | 0 | 215.3395 | 0 | 215.4923 | 0 | 215.4923 | 0 | 215.4923 | 5.2672e-05 | 215.4923 | 0 | 215.1266 | 0 | 215.4923 | 0.0065922 | 215.3395 | 0 | 510.2526 | 0.013287 | 508.8476 | 9.2755e-05 | 510.2526 | 0.024028 | 215.1266 | 0
|  | 215.6963 | -0.032115 | 215.5423 | -0.013519 | 215.6963 | -0.01495 | 215.5423 | 0 | 208.7355 | 0 | 215.5423 | 0 | 215.6963 | 0 | 215.6963 | 0 | 215.6963 | 0 | 215.6963 | 0 | 215.3293 | 0 | 215.6963 | 0 | 215.5423 | 0 | 510.4068 | 0.013231 | 509.0031 | 0.00013913 | 510.4068 | 0.025438 | 215.3293 | 0
|  | 215.9003 | 0.03544 | 215.7452 | 0.0023978 | 215.9003 | 0.0009519 | 215.7452 | 0 | 208.9413 | 0 | 215.7452 | 0 | 215.9003 | 0 | 215.9003 | 0 | 215.9003 | 3.0836e-05 | 215.9003 | 0 | 215.5321 | 0 | 215.9003 | 0.0058327 | 215.7452 | 0 | 510.5611 | 0 | 509.1586 | 9.2755e-05 | 510.5611 | 0.024087 | 215.5321 | 0
|  | 216.1043 | -0.0031258 | 215.9481 | -0.025823 | 216.1043 | 0.015677 | 215.9481 | 0 | 209.1472 | 0 | 215.9481 | 0 | 216.1043 | 0 | 216.1043 | 0 | 216.1043 | 0 | 216.1043 | 0 | 215.7348 | 0 | 216.1043 | 0 | 215.9481 | 0 | 510.7153 | 0.0075686 | 509.3141 | 0.0004174 | 510.7153 | 0.025673 | 215.7348 | 0
|  | 216.3084 | 0.010045 | 216.1511 | 0.0041228 | 216.3084 | 0.040321 | 216.1511 | 0 | 209.3531 | 0 | 216.1511 | 0 | 216.3084 | 0 | 216.3084 | 0 | 216.3084 | 5.609e-05 | 216.3084 | 0 | 215.9376 | 0 | 216.3084 | 0.013188 | 216.1511 | 0 | 510.8695 | 0.011605 | 509.4696 | 0 | 510.8695 | 0.024381 | 215.9376 | 0
|  | 216.5125 | 0.013421 | 216.354 | 0.0041474 | 216.5125 | -0.011013 | 216.354 | 0 | 209.5591 | 0 | 216.354 | 0 | 216.5125 | 0 | 216.5125 | 0 | 216.5125 | 0 | 216.5125 | 0 | 216.1404 | 0 | 216.5125 | 0 | 216.354 | 0 | 511.0238 | 0.010652 | 509.6251 | 0.00069566 | 511.0238 | 0.026261 | 216.1404 | 0
|  | 216.7166 | 0.011573 | 216.557 | 0.010667 | 216.7166 | 0.0034714 | 216.557 | 0 | 209.765 | 0 | 216.557 | 0 | 216.7166 | 0 | 216.7166 | 0 | 216.7166 | 6.6353e-05 | 216.7166 | 0 | 216.3432 | 0 | 216.7166 | 0.0075088 | 216.557 | 0 | 511.1781 | 0.013231 | 509.7806 | 9.2755e-05 | 511.1781 | 0.024674 | 216.3432 | 0
|  | 216.9207 | 0.0024477 | 216.76 | -0.038267 | 216.9207 | -0.01373 | 216.76 | 0 | 209.9709 | 0 | 216.76 | 0 | 216.9207 | 0 | 216.9207 | 0 | 216.9207 | 0 | 216.9207 | 0 | 216.5461 | 0 | 216.9206 | 0 | 216.76 | 0 | 511.3323 | 0.0099793 | 509.9361 | 0 | 511.3323 | 0.025732 | 216.5461 | 0
|  | 217.1248 | 0.066208 | 216.963 | 0.015365 | 217.1248 | -0.0043513 | 216.963 | 0 | 210.1769 | 0 | 216.963 | 0 | 217.1248 | 0 | 217.1248 | 0 | 217.1248 | 7.8407e-05 | 217.1248 | 0 | 216.7489 | 0 | 217.1248 | 0.010127 | 216.963 | 0 | 511.4866 | 0.0090823 | 510.0916 | 0.00037102 | 511.4866 | 0.023676 | 216.7489 | 0
|  | 217.3289 | -0.02702 | 217.166 | 0.0016311 | 217.3289 | 0.015564 | 217.166 | 0 | 210.3829 | 0 | 217.166 | 0 | 217.3289 | 0 | 217.3289 | 0 | 217.3289 | 0 | 217.3289 | 0 | 216.9518 | 0 | 217.3289 | 0 | 217.166 | 0 | 511.6409 | 0.0037462 | 510.2471 | 0.0004174 | 511.6409 | 0.024851 | 216.9518 | 0
|  | 217.5331 | 0.034692 | 217.369 | 0.045517 | 217.5331 | 0.028722 | 217.369 | 0 | 210.5889 | 0 | 217.369 | 0 | 217.5331 | 0 | 217.5331 | 0 | 217.5331 | 6.7442e-05 | 217.5331 | 0 | 217.1546 | 0 | 217.5331 | 0.0093044 | 217.369 | 0 | 511.7952 | 0.01082 | 510.4027 | 0 | 511.7952 | 0.023852 | 217.1546 | 0
|  | 217.7372 | 0.014225 | 217.5721 | -0.044791 | 217.7372 | -0.015439 | 217.5721 | 0 | 210.7948 | 0 | 217.5721 | 0 | 217.7372 | 0 | 217.7372 | 0 | 217.7372 | 0 | 217.7372 | 0 | 217.3575 | 0 | 217.7372 | 0 | 217.5721 | 0 | 511.9495 | 0 | 510.5582 | 0 | 511.9495 | 0.024851 | 217.3575 | 0
|  | 217.9414 | 0.040022 | 217.7752 | 0.049417 | 217.9414 | -0.012598 | 217.7752 | 0 | 211.0009 | 0 | 217.7752 | 0 | 217.9414 | 0 | 217.9414 | 0 | 217.9414 | 6.9425e-05 | 217.9414 | 0 | 217.5604 | 0 | 217.9414 | 0.0070632 | 217.7752 | 0 | 512.1038 | 0.0088581 | 510.7138 | 0.00037102 | 512.1038 | 0.023441 | 217.5604 | 0
|  | 218.1456 | 0.010161 | 217.9783 | -0.046402 | 218.1456 | 0.0012259 | 217.9783 | 0 | 211.2069 | 0 | 217.9783 | 0 | 218.1456 | 0 | 218.1456 | 0 | 218.1456 | 0 | 218.1456 | 0 | 217.7633 | 0 | 218.1456 | 0 | 217.9783 | 0 | 512.2582 | 0.0094748 | 510.8693 | 0.00013913 | 512.2582 | 0.024498 | 217.7633 | 0
|  | 218.3499 | 0.00019805 | 218.1814 | 0.0106 | 218.3499 | 0.014621 | 218.1814 | 0 | 211.4129 | 0 | 218.1814 | 0 | 218.3499 | 0 | 218.3499 | 0 | 218.3499 | 4.9203e-05 | 218.3499 | 0 | 217.9662 | 0 | 218.3499 | 0.0082314 | 218.1814 | 0 | 512.4125 | 0.016483 | 511.0249 | 9.2755e-05 | 512.4125 | 0.023617 | 217.9662 | 0
|  | 218.5541 | 0.0064801 | 218.3845 | -0.060653 | 218.5541 | -0.055391 | 218.3845 | 0 | 211.619 | 0 | 218.3845 | 0 | 218.5541 | 0 | 218.5541 | 0 | 218.5541 | 0 | 218.5541 | 0 | 218.1692 | 0 | 218.5541 | 0 | 218.3845 | 0 | 512.5669 | 0.011605 | 511.1805 | 0.00013913 | 512.5669 | 0.024968 | 218.1692 | 0
|  | 218.7584 | 0.028313 | 218.5877 | 0.011626 | 218.7584 | 0.038334 | 218.5877 | 0 | 211.8251 | 0 | 218.5877 | 0 | 218.7584 | 0 | 218.7584 | 0 | 218.7584 | 7.8144e-05 | 218.7584 | 0 | 218.3721 | 0 | 218.7584 | 0.0061178 | 218.5877 | 0 | 512.7212 | 0.016875 | 511.3361 | 0 | 512.7212 | 0.024028 | 218.3721 | 0
|  | 218.9626 | -0.0037332 | 218.7908 | -0.025989 | 218.9626 | -0.017784 | 218.7908 | 0 | 212.0311 | 0 | 218.7908 | 0 | 218.9626 | 0 | 218.9626 | 0 | 218.9626 | 0 | 218.9626 | 0 | 218.5751 | 0 | 218.9626 | 0 | 218.7908 | 0 | 512.8756 | 0.014577 | 511.4917 | 0.00013913 | 512.8756 | 0.025086 | 218.5751 | 0
|  | 219.1669 | 0.066355 | 218.994 | 0.013866 | 219.1669 | 0.011765 | 218.994 | 0 | 212.2372 | 0 | 218.994 | 0 | 219.1669 | 0 | 219.1669 | 0 | 219.1669 | 6.9788e-05 | 219.1669 | 0 | 218.7781 | 0 | 219.1669 | 0.0098535 | 218.994 | 0 | 513.0299 | 0.021865 | 511.6473 | 0 | 513.0299 | 0.023499 | 218.7781 | 0
|  | 219.3712 | 0.010998 | 219.1972 | -0.084278 | 219.3712 | -0.028536 | 219.1972 | 0 | 212.4434 | 0 | 219.1972 | 0 | 219.3712 | 0 | 219.3712 | 0 | 219.3712 | 0 | 219.3712 | 0 | 218.9811 | 0 | 219.3713 | 0 | 219.1972 | 0 | 513.1843 | 0.007008 | 511.8029 | 0 | 513.1843 | 0.024909 | 218.9811 | 0
|  | 219.5756 | 0.033063 | 219.4004 | 0.041269 | 219.5756 | 0.027547 | 219.4004 | 0 | 212.6495 | 0 | 219.4004 | 0 | 219.5756 | 0 | 219.5756 | 0 | 219.5756 | 9.229e-05 | 219.5756 | 0 | 219.1841 | 0 | 219.5756 | 0.0098136 | 219.4005 | 0 | 513.3387 | 0.011998 | 511.9585 | 0 | 513.3387 | 0.023441 | 219.1841 | 0
|  | 219.7799 | -0.016408 | 219.6037 | -0.03988 | 219.7799 | -0.0062175 | 219.6037 | 0 | 212.8556 | 0 | 219.6037 | 0 | 219.7799 | 0 | 219.7799 | 0 | 219.7799 | 0 | 219.7799 | 0 | 219.3871 | 0 | 219.7799 | 0 | 219.6037 | 0 | 513.4931 | 0.011717 | 512.1141 | 0.00013913 | 513.4931 | 0.025144 | 219.3871 | 0
|  | 219.9843 | 0.035603 | 219.807 | 0.0060679 | 219.9843 | -0.013806 | 219.807 | 0 | 213.0618 | 0 | 219.807 | 0 | 219.9843 | 0 | 219.9843 | 0 | 219.9843 | 4.4817e-05 | 219.9843 | 0 | 219.5901 | 0 | 219.9843 | 0.0049545 | 219.807 | 0 | 513.6475 | 0.0097551 | 512.2697 | 0.00064928 | 513.6475 | 0.023264 | 219.5901 | 0
|  | 220.1886 | 0.0064739 | 220.0102 | 0.0016604 | 220.1886 | -0.030876 | 220.0102 | 0 | 213.268 | 0 | 220.0102 | 0 | 220.1886 | 0 | 220.1886 | 0 | 220.1886 | 0 | 220.1886 | 0 | 219.7932 | 0 | 220.1886 | 0 | 220.0102 | 0 | 513.802 | 0.012054 | 512.4254 | 0.00013913 | 513.802 | 0.024616 | 219.7932 | 0
|  | 220.393 | 0.015087 | 220.2135 | 0.00878 | 220.393 | 0.032548 | 220.2135 | 0 | 213.4741 | 0 | 220.2135 | 0 | 220.393 | 0 | 220.393 | 0 | 220.393 | 2.725e-05 | 220.393 | 0 | 219.9963 | 0 | 220.393 | 0.0026671 | 220.2135 | 0 | 513.9564 | 0.011942 | 512.581 | 9.2755e-05 | 513.9564 | 0.023323 | 219.9963 | 0
|  | 220.5974 | 0.012085 | 220.4168 | -0.044817 | 220.5974 | 0.016053 | 220.4168 | 0 | 213.6803 | 0 | 220.4168 | 0 | 220.5974 | 0 | 220.5974 | 0 | 220.5974 | 0 | 220.5974 | 0 | 220.1994 | 0 | 220.5974 | 0 | 220.4169 | 0 | 514.1108 | 0.011717 | 512.7367 | 0.00013913 | 514.1108 | 0.024733 | 220.1994 | 0
|  | 220.8019 | 0.03248 | 220.6202 | 0.028349 | 220.8019 | 0.018883 | 220.6202 | 0 | 213.8865 | 0 | 220.6202 | 0 | 220.8019 | 0 | 220.8019 | 0 | 220.8019 | 4.9475e-05 | 220.8019 | 0 | 220.4025 | 0 | 220.8019 | 0.0064387 | 220.6202 | 0 | 514.2653 | 0.011998 | 512.8923 | 9.2755e-05 | 514.2653 | 0.023676 | 220.4025 | 0
|  | 221.0063 | 0.024219 | 220.8235 | -0.066421 | 221.0063 | -0.01446 | 220.8235 | 0 | 214.0928 | 0 | 220.8235 | 0 | 221.0063 | 0 | 221.0063 | 0 | 221.0063 | 0 | 221.0063 | 0 | 220.6056 | 0 | 221.0063 | 0 | 220.8235 | 0 | 514.4197 | 0.0055206 | 513.048 | 0 | 514.4197 | 0.024674 | 220.6056 | 0
|  | 221.2108 | 0.039104 | 221.0269 | 0.028155 | 221.2108 | 0.013731 | 221.0269 | 0 | 214.299 | 0 | 221.0269 | 0 | 221.2108 | 0 | 221.2108 | 0 | 221.2108 | 7.6846e-05 | 221.2108 | 0 | 220.8087 | 0 | 221.2108 | 0.0081115 | 221.0269 | 0 | 514.5742 | 0.01211 | 513.2037 | 9.2755e-05 | 514.5742 | 0.023676 | 220.8087 | 0
|  | 221.4153 | -0.01209 | 221.2303 | -0.031365 | 221.4153 | -0.01332 | 221.2303 | 0 | 214.5053 | 0 | 221.2303 | 0 | 221.4152 | 0 | 221.4152 | 0 | 221.4153 | 0 | 221.4152 | 0 | 221.0118 | 0 | 221.4152 | 0 | 221.2303 | 0 | 514.7287 | 0.0092505 | 513.3593 | 0.00013913 | 514.7287 | 0.024733 | 221.0118 | 0
|  | 221.6197 | 0.043227 | 221.4337 | 0.070241 | 221.6197 | 0.019947 | 221.4337 | 0 | 214.7115 | 0 | 221.4337 | 0 | 221.6197 | 0 | 221.6197 | 0 | 221.6197 | 5.5279e-05 | 221.6197 | 0 | 221.215 | 0 | 221.6197 | 0.0074653 | 221.4337 | 0 | 514.8831 | 0.019342 | 513.515 | 9.2755e-05 | 514.8831 | 0.023441 | 221.215 | 0
|  | 221.8242 | -0.035709 | 221.6371 | -0.013925 | 221.8242 | -0.025124 | 221.6371 | 0 | 214.9178 | 0 | 221.6371 | 0 | 221.8242 | 0 | 221.8242 | 0 | 221.8242 | 0 | 221.8242 | 0 | 221.4182 | 0 | 221.8243 | 0 | 221.6371 | 0 | 515.0376 | 0.0071201 | 513.6707 | 0.0004174 | 515.0376 | 0.024909 | 221.4181 | 0
|  | 222.0288 | 0.070386 | 221.8406 | 0.031486 | 222.0288 | 0.0019547 | 221.8406 | 0 | 215.1241 | 0 | 221.8406 | 0 | 222.0288 | 0 | 222.0288 | 0 | 222.0288 | 7.7288e-05 | 222.0288 | 0 | 221.6213 | 0 | 222.0288 | 0.0085908 | 221.8406 | 0 | 515.1921 | 0.01026 | 513.8264 | 9.2755e-05 | 515.1921 | 0.023676 | 221.6213 | 0
|  | 222.2333 | 0.00149 | 222.044 | -0.014652 | 222.2333 | 0.0078736 | 222.044 | 0 | 215.3304 | 0 | 222.044 | 0 | 222.2333 | 0 | 222.2333 | 0 | 222.2333 | 0 | 222.2333 | 0 | 221.8245 | 0 | 222.2333 | 0 | 222.044 | 0 | 515.3466 | 0.0077929 | 513.9821 | 0.0004174 | 515.3466 | 0.024674 | 221.8245 | 0
|  | 222.4379 | 0.032506 | 222.2475 | 0.03959 | 222.4379 | 0.0029083 | 222.2475 | 0 | 215.5367 | 0 | 222.2475 | 0 | 222.4379 | 0 | 222.4379 | 0 | 222.4379 | 5.2946e-05 | 222.4379 | 0 | 222.0277 | 0 | 222.4379 | 0.0086657 | 222.2475 | 0 | 515.5012 | 0.01082 | 514.1378 | 0 | 515.5012 | 0.022677 | 222.0277 | 0
|  | 222.6425 | -0.015268 | 222.451 | -0.013117 | 222.6425 | -0.028799 | 222.451 | 0 | 215.7431 | 0 | 222.451 | 0 | 222.6425 | 0 | 222.6425 | 0 | 222.6425 | 0 | 222.6425 | 0 | 222.231 | 0 | 222.6425 | 0 | 222.451 | 0 | 515.6557 | 0.012222 | 514.2936 | 0.00013913 | 515.6557 | 0.023911 | 222.231 | 0
|  | 222.847 | 0.027353 | 222.6545 | 0.059427 | 222.847 | 0.015848 | 222.6545 | 0 | 215.9494 | 0 | 222.6545 | 0 | 222.8471 | 0 | 222.8471 | 0 | 222.847 | 6.9601e-05 | 222.8471 | 0 | 222.4342 | 0 | 222.847 | 0.0053802 | 222.6546 | 0 | 515.8102 | 0.016146 | 514.4493 | 9.2755e-05 | 515.8102 | 0.022971 | 222.4342 | 0
|  | 223.0517 | -0.022928 | 222.8581 | 0.0084376 | 223.0517 | -0.0068744 | 222.8581 | 0 | 216.1558 | 0 | 222.8581 | 0 | 223.0517 | 0 | 223.0517 | 0 | 223.0517 | 5.3246e-06 | 223.0517 | 0 | 222.6375 | 0 | 223.0517 | 0 | 222.8581 | 0 | 515.9647 | 0.012446 | 514.605 | 0.0004174 | 515.9647 | 0.024498 | 222.6375 | 0
|  | 223.2563 | 0.032784 | 223.0616 | 0.01286 | 223.2563 | 0.0004168 | 223.0616 | 0 | 216.3622 | 0 | 223.0616 | 0 | 223.2563 | 0 | 223.2563 | 0 | 223.2563 | 4.9847e-05 | 223.2563 | 0 | 222.8407 | 0 | 223.2563 | 0.0096584 | 223.0616 | 0 | 516.1193 | 0.015698 | 514.7608 | 0 | 516.1193 | 0.023147 | 222.8407 | 0
|  | 223.4609 | -0.006119 | 223.2652 | -0.037642 | 223.4609 | -0.028276 | 223.2652 | 0 | 216.5685 | 0 | 223.2652 | 0 | 223.4609 | 0 | 223.4609 | 0 | 223.4609 | 0 | 223.4609 | 0 | 223.044 | 0 | 223.4609 | 0 | 223.2652 | 0 | 516.2739 | 0.01026 | 514.9165 | 0.0004174 | 516.2739 | 0.024792 | 223.044 | 0
|  | 223.6656 | -0.002267 | 223.4688 | 0.0053069 | 223.6656 | 0.014808 | 223.4688 | 0 | 216.7749 | 0 | 223.4688 | 0 | 223.6656 | 0 | 223.6656 | 0 | 223.6656 | 2.4836e-05 | 223.6656 | 0 | 223.2473 | 0 | 223.6656 | 0.0024551 | 223.4688 | 0 | 516.4284 | 0.015754 | 515.0723 | 0 | 516.4284 | 0.023499 | 223.2473 | 0
|  | 223.8703 | 0.019737 | 223.6724 | 0.0046573 | 223.8703 | -0.0081652 | 223.6724 | 0 | 216.9814 | 0 | 223.6724 | 0 | 223.8703 | 0 | 223.8703 | 0 | 223.8703 | 0 | 223.8703 | 0 | 223.4506 | 0 | 223.8703 | 0 | 223.6724 | 0 | 516.583 | 0.017324 | 515.2281 | 0.0004174 | 516.583 | 0.025556 | 223.4506 | 0
|  | 224.075 | 0.025246 | 223.876 | 0.022141 | 224.075 | 0.016141 | 223.876 | 0 | 217.1878 | 0 | 223.876 | 0 | 224.075 | 0 | 224.075 | 0 | 224.075 | 8.1242e-05 | 224.075 | 0 | 223.6539 | 0 | 224.075 | 0.0042753 | 223.876 | 0 | 516.7376 | 0.013623 | 515.3839 | 0 | 516.7376 | 0.023911 | 223.654 | 0
|  | 224.2797 | -0.020904 | 224.0797 | -0.079667 | 224.2797 | -0.018667 | 224.0797 | 0 | 217.3943 | 0 | 224.0797 | 0 | 224.2797 | 0 | 224.2797 | 0 | 224.2797 | 0 | 224.2797 | 0 | 223.8573 | 0 | 224.2797 | 0 | 224.0797 | 0 | 516.8922 | 0.011942 | 515.5396 | 0.00013913 | 516.8922 | 0.025791 | 223.8573 | 0
|  | 224.4844 | 0.037104 | 224.2834 | -0.0046074 | 224.4844 | 0.00017323 | 224.2834 | 0 | 217.6007 | 0 | 224.2834 | 0 | 224.4844 | 0 | 224.4844 | 0 | 224.4844 | 2.7711e-05 | 224.4844 | 0 | 224.0606 | 0 | 224.4844 | 0 | 224.2834 | 0 | 517.0468 | 0.011942 | 515.6954 | 0 | 517.0468 | 0.023676 | 224.0606 | 0
|  | 224.6891 | -0.027109 | 224.487 | 0.013843 | 224.6891 | -0.013154 | 224.487 | 0 | 217.8072 | 0 | 224.487 | 0 | 224.6891 | 0 | 224.6891 | 0 | 224.6891 | 0 | 224.6891 | 0 | 224.264 | 0 | 224.6892 | 0 | 224.487 | 0 | 517.2014 | 0.0086899 | 515.8512 | 0.0004174 | 517.2014 | 0.025203 | 224.264 | 0
|  | 224.8939 | 0.021212 | 224.6907 | -0.012015 | 224.8939 | 0.0082405 | 224.6907 | 0 | 218.0137 | 0 | 224.6907 | 0 | 224.8939 | 0 | 224.8939 | 0 | 224.8939 | 4.3304e-05 | 224.8939 | 0 | 224.4674 | 0 | 224.8939 | 0.0099028 | 224.6908 | 0 | 517.3561 | 0.0080732 | 516.007 | 0 | 517.3561 | 0.023676 | 224.4674 | 0
|  | 225.0987 | -0.00090618 | 224.8945 | -0.032153 | 225.0987 | -0.019976 | 224.8945 | 0 | 218.2202 | 0 | 224.8945 | 0 | 225.0987 | 0 | 225.0987 | 0 | 225.0987 | 0 | 225.0987 | 0 | 224.6708 | 0 | 225.0987 | 0 | 224.8945 | 0 | 517.5107 | 0.0065034 | 516.1628 | 0.0004174 | 517.5107 | 0.025556 | 224.6708 | 0
|  | 225.3035 | 0.031948 | 225.0982 | 0.036208 | 225.3035 | 0.011118 | 225.0982 | 0 | 218.4267 | 0 | 225.0982 | 0 | 225.3035 | 0 | 225.3035 | 0 | 225.3035 | 7.7373e-05 | 225.3035 | 0 | 224.8742 | 0 | 225.3035 | 0.015893 | 225.0982 | 0 | 517.6653 | 0.0086899 | 516.3187 | 0 | 517.6653 | 0.024498 | 224.8742 | 0
|  | 225.5083 | -0.032076 | 225.302 | -0.078375 | 225.5083 | -0.029981 | 225.302 | 0 | 218.6332 | 0 | 225.302 | 0 | 225.5083 | 0 | 225.5083 | 0 | 225.5083 | 0 | 225.5083 | 0 | 225.0776 | 0 | 225.5083 | 0 | 225.302 | 0 | 517.82 | 0.014184 | 516.4745 | 0.0004174 | 517.82 | 0.025438 | 225.0776 | 0
|  | 225.7131 | 0.010363 | 225.5057 | 0.0066692 | 225.7131 | -0.010422 | 225.5057 | 0 | 218.8398 | 0 | 225.5057 | 0 | 225.7131 | 0 | 225.7131 | 0 | 225.7131 | 4.3618e-05 | 225.7131 | 0 | 225.2811 | 0 | 225.7131 | 0.0066819 | 225.5057 | 0 | 517.9746 | 0.0056064 | 516.6303 | 0 | 517.9746 | 0.023969 | 225.281 | 0
|  | 225.918 | 0.001796 | 225.7095 | -0.027637 | 225.918 | -0.0097107 | 225.7095 | 0 | 219.0463 | 0 | 225.7095 | 0 | 225.918 | 0 | 225.918 | 0 | 225.918 | 0 | 225.918 | 0 | 225.4845 | 0 | 225.918 | 0 | 225.7095 | 0 | 518.1293 | 0.01026 | 516.7862 | 0.00013913 | 518.1293 | 0.024851 | 225.4845 | 0
|  | 226.1228 | 0.053402 | 225.9133 | 0.034684 | 226.1228 | 0.032437 | 225.9133 | 0 | 219.2529 | 0 | 225.9133 | 0 | 226.1228 | 0 | 226.1228 | 0 | 226.1228 | 7.9809e-05 | 226.1228 | 0 | 225.688 | 0 | 226.1228 | 0.010366 | 225.9133 | 0 | 518.284 | 0.011605 | 516.942 | 9.2755e-05 | 518.284 | 0.023206 | 225.688 | 0
|  | 226.3277 | 0.018243 | 226.1172 | -0.044228 | 226.3277 | -0.023364 | 226.1172 | 0 | 219.4595 | 0 | 226.1172 | 0 | 226.3277 | 0 | 226.3277 | 0 | 226.3277 | 0 | 226.3277 | 0 | 225.8914 | 0 | 226.3277 | 0 | 226.1172 | 0 | 518.4387 | 0.0071762 | 517.0979 | 0.00013913 | 518.4387 | 0.024322 | 225.8914 | 0
|  | 226.5326 | 0.068178 | 226.321 | 0.043553 | 226.5326 | 0.020523 | 226.321 | 0 | 219.6661 | 0 | 226.321 | 0 | 226.5326 | 0 | 226.5326 | 0 | 226.5326 | 6.8114e-05 | 226.5326 | 0 | 226.0949 | 0 | 226.5326 | 0.0096945 | 226.321 | 0 | 518.5934 | 0.012334 | 517.2537 | 0 | 518.5934 | 0.02303 | 226.0949 | 0
|  | 226.7375 | 0.030128 | 226.5249 | -0.00908 | 226.7375 | 0.0032339 | 226.5249 | 0 | 219.8727 | 0 | 226.5249 | 0 | 226.7375 | 0 | 226.7375 | 0 | 226.7375 | 0 | 226.7375 | 0 | 226.2984 | 0 | 226.7375 | 0 | 226.5249 | 0 | 518.7481 | 0.0038447 | 517.4096 | 0 | 518.7481 | 0.024674 | 226.2985 | 0
|  | 226.9424 | 0.011652 | 226.7288 | 0.058718 | 226.9424 | -0.0019042 | 226.7288 | 0 | 220.0793 | 0 | 226.7288 | 0 | 226.9424 | 0 | 226.9424 | 0 | 226.9424 | 6.4436e-05 | 226.9424 | 0 | 226.502 | 0 | 226.9424 | 0.0083093 | 226.7288 | 0 | 518.9028 | 0.0063913 | 517.5655 | 0 | 518.9028 | 0.023676 | 226.502 | 0
|  | 227.1474 | -0.027393 | 226.9327 | -0.032009 | 227.1474 | 0.0067681 | 226.9327 | 0 | 220.286 | 0 | 226.9327 | 0 | 227.1474 | 0 | 227.1474 | 0 | 227.1474 | 0 | 227.1474 | 0 | 226.7055 | 0 | 227.1474 | 0 | 226.9327 | 0 | 519.0575 | 0.013399 | 517.7214 | 0 | 519.0575 | 0.024909 | 226.7055 | 0
|  | 227.3524 | 0.03226 | 227.1366 | -0.0017842 | 227.3524 | 0.028908 | 227.1366 | 0 | 220.4926 | 0 | 227.1366 | 0 | 227.3524 | 0 | 227.3524 | 0 | 227.3524 | 5.2832e-05 | 227.3524 | 0 | 226.9091 | 0 | 227.3524 | 0.0061371 | 227.1366 | 0 | 519.2123 | 0.017716 | 517.8773 | 9.2755e-05 | 519.2123 | 0.023558 | 226.9091 | 0
|  | 227.5573 | -0.030269 | 227.3405 | -0.018256 | 227.5573 | -0.004507 | 227.3405 | 0 | 220.6993 | 0 | 227.3405 | 0 | 227.5573 | 0 | 227.5573 | 0 | 227.5573 | 0 | 227.5573 | 0 | 227.1126 | 0 | 227.5573 | 0 | 227.3405 | 0 | 519.367 | 0.004732 | 518.0332 | 0 | 519.367 | 0.024263 | 227.1126 | 0
|  | 227.7623 | 0.032114 | 227.5445 | 0.035208 | 227.7623 | 0.070602 | 227.5445 | 0 | 220.906 | 0 | 227.5445 | 0 | 227.7623 | 0 | 227.7623 | 0 | 227.7623 | 4.5291e-05 | 227.7623 | 0 | 227.3162 | 0 | 227.7623 | 0.0033316 | 227.5445 | 0 | 519.5217 | 0.018445 | 518.1891 | 9.2755e-05 | 519.5217 | 0.022853 | 227.3162 | 0
|  | 227.9673 | 0.013847 | 227.7485 | -0.018614 | 227.9673 | -0.033735 | 227.7485 | 0 | 221.1127 | 0 | 227.7485 | 0 | 227.9673 | 0 | 227.9673 | 0 | 227.9673 | 0 | 227.9673 | 0 | 227.5198 | 0 | 227.9673 | 0 | 227.7485 | 0 | 519.6765 | 0.01082 | 518.345 | 0 | 519.6765 | 0.024616 | 227.5198 | 0
|  | 228.1724 | 0.070441 | 227.9525 | 0.06919 | 228.1724 | 0.013408 | 227.9525 | 0 | 221.3194 | 0 | 227.9525 | 0 | 228.1724 | 0 | 228.1724 | 0 | 228.1724 | 7.5475e-05 | 228.1724 | 0 | 227.7234 | 0 | 228.1724 | 0.014734 | 227.9525 | 0 | 519.8313 | 0.023939 | 518.5009 | 9.2755e-05 | 519.8313 | 0.023793 | 227.7234 | 0
|  | 228.3774 | -0.0039804 | 228.1565 | -0.01153 | 228.3774 | -0.029338 | 228.1565 | 0 | 221.5261 | 0 | 228.1565 | 0 | 228.3774 | 0 | 228.3774 | 0 | 228.3774 | 0 | 228.3774 | 0 | 227.927 | 0 | 228.3774 | 0 | 228.1565 | 0 | 519.986 | 0.016539 | 518.6569 | 0.00013913 | 519.986 | 0.025379 | 227.927 | 0
|  | 228.5825 | 0.067509 | 228.3605 | 0.00015876 | 228.5825 | -0.0028014 | 228.3605 | 0 | 221.7328 | 0 | 228.3605 | 0 | 228.5825 | 0 | 228.5825 | 0 | 228.5825 | 3.9273e-05 | 228.5825 | 0 | 228.1307 | 0 | 228.5825 | 0.0054763 | 228.3605 | 0 | 520.1408 | 0.0036465 | 518.8128 | 9.2755e-05 | 520.1408 | 0.023441 | 228.1307 | 0
|  | 228.7876 | -0.0063428 | 228.5646 | -0.014663 | 228.7876 | -0.0055755 | 228.5646 | 0 | 221.9396 | 0 | 228.5646 | 0 | 228.7876 | 0 | 228.7876 | 0 | 228.7876 | 0 | 228.7876 | 0 | 228.3343 | 0 | 228.7876 | 0 | 228.5646 | 0 | 520.2956 | 0.0051263 | 518.9688 | 0 | 520.2956 | 0.025086 | 228.3343 | 0
|  | 228.9926 | 0.036632 | 228.7686 | 0.030178 | 228.9926 | 0.01689 | 228.7686 | 0 | 222.1464 | 0 | 228.7686 | 0 | 228.9926 | 0 | 228.9926 | 0 | 228.9926 | 6.5861e-05 | 228.9926 | 0 | 228.538 | 0 | 228.9926 | 0.0080166 | 228.7686 | 0 | 520.4504 | 0.011998 | 519.1247 | 9.2755e-05 | 520.4504 | 0.024028 | 228.538 | 0
|  | 229.1978 | 0.013187 | 228.9727 | 0.013694 | 229.1978 | -0.0089263 | 228.9727 | 0 | 222.3531 | 0 | 228.9727 | 0 | 229.1978 | 0 | 229.1978 | 0 | 229.1978 | 0 | 229.1978 | 0 | 228.7417 | 0 | 229.1978 | 0 | 228.9727 | 0 | 520.6052 | 0.021024 | 519.2807 | 0.0004174 | 520.6052 | 0.025438 | 228.7416 | 0
|  | 229.4029 | 0.032437 | 229.1768 | 0.036386 | 229.4029 | 0.0020216 | 229.1768 | 0 | 222.5599 | 0 | 229.1768 | 0 | 229.4029 | 0 | 229.4029 | 0 | 229.4029 | 6.9027e-05 | 229.4029 | 0 | 228.9453 | 0 | 229.4029 | 0.0066846 | 229.1768 | 0 | 520.7601 | 0.019118 | 519.4366 | 0 | 520.7601 | 0.023676 | 228.9453 | 0
|  | 229.608 | 0.0041933 | 229.3809 | -0.041139 | 229.608 | -0.0024125 | 229.3809 | 0 | 222.7667 | 0 | 229.3809 | 0 | 229.608 | 0 | 229.608 | 0 | 229.608 | 0 | 229.608 | 0 | 229.149 | 0 | 229.608 | 0 | 229.381 | 0 | 520.9149 | 0.0082974 | 519.5926 | 0.0004174 | 520.9149 | 0.024557 | 229.149 | 0
|  | 229.8132 | 0.065 | 229.5851 | 0.0090785 | 229.8132 | 0.013252 | 229.5851 | 0 | 222.9736 | 0 | 229.5851 | 0 | 229.8132 | 0 | 229.8132 | 0 | 229.8132 | 4.1211e-05 | 229.8132 | 0 | 229.3528 | 0 | 229.8132 | 0.0086534 | 229.5851 | 0 | 521.0697 | 0.015193 | 519.7486 | 0 | 521.0697 | 0.023206 | 229.3528 | 0
|  | 230.0184 | 0.0052274 | 229.7892 | -0.049095 | 230.0184 | -0.037388 | 229.7892 | 0 | 223.1804 | 0 | 229.7892 | 0 | 230.0184 | 0 | 230.0184 | 0 | 230.0184 | 0 | 230.0184 | 0 | 229.5565 | 0 | 230.0184 | 0 | 229.7893 | 0 | 521.2246 | 0.011829 | 519.9046 | 0 | 521.2246 | 0.024733 | 229.5565 | 0
|  | 230.2236 | 0.018098 | 229.9934 | 0.0081913 | 230.2236 | -0.0016007 | 229.9934 | 0 | 223.3873 | 0 | 229.9934 | 0 | 230.2236 | 0 | 230.2236 | 0 | 230.2236 | 6.327e-05 | 230.2236 | 0 | 229.7603 | 0 | 230.2236 | 0.014157 | 229.9934 | 0 | 521.3794 | 0.015978 | 520.0606 | 0 | 521.3794 | 0.023676 | 229.7603 | 0
|  | 230.4288 | 0.007384 | 230.1976 | -0.091339 | 230.4288 | -0.0045968 | 230.1976 | 0 | 223.5941 | 0 | 230.1976 | 0 | 230.4288 | 0 | 230.4288 | 0 | 230.4288 | 0 | 230.4288 | 0 | 229.964 | 0 | 230.4288 | 0 | 230.1976 | 0 | 521.5343 | 0.010428 | 520.2166 | 0.00013913 | 521.5343 | 0.025144 | 229.964 | 0
|  | 230.634 | 0.049487 | 230.4018 | 0.020695 | 230.634 | 0.016702 | 230.4018 | 0 | 223.801 | 0 | 230.4018 | 0 | 230.634 | 0 | 230.634 | 0 | 230.634 | 4.3179e-05 | 230.634 | 0 | 230.1678 | 0 | 230.634 | 0.008709 | 230.4018 | 0 | 521.6892 | 0.011325 | 520.3726 | 0 | 521.6892 | 0.023734 | 230.1678 | 0
|  | 230.8393 | 0.026591 | 230.6061 | 0.00030954 | 230.8393 | -0.0082489 | 230.6061 | 0 | 224.0079 | 0 | 230.6061 | 0 | 230.8393 | 0 | 230.8393 | 0 | 230.8393 | 0 | 230.8393 | 0 | 230.3716 | 0 | 230.8393 | 0 | 230.6061 | 0 | 521.8441 | 0.011213 | 520.5286 | 0.00013913 | 521.8441 | 0.024674 | 230.3716 | 0
|  | 231.0445 | 0.04188 | 230.8103 | 0.033575 | 231.0445 | 0.0073041 | 230.8103 | 0 | 224.2148 | 0 | 230.8103 | 0 | 231.0445 | 0 | 231.0445 | 0 | 231.0445 | 6.4456e-05 | 231.0445 | 0 | 230.5754 | 0 | 231.0445 | 0.0047037 | 230.8103 | 0 | 521.9989 | 0.012839 | 520.6847 | 9.2755e-05 | 521.9989 | 0.023499 | 230.5754 | 0
|  | 231.2498 | 0.0033359 | 231.0146 | -0.032447 | 231.2498 | -0.01714 | 231.0146 | 0 | 224.4217 | 0 | 231.0146 | 0 | 231.2498 | 0 | 231.2498 | 0 | 231.2498 | 0 | 231.2498 | 0 | 230.7792 | 0 | 231.2498 | 0 | 231.0146 | 0 | 522.1538 | 0.0074004 | 520.8407 | 0.00013913 | 522.1538 | 0.024381 | 230.7792 | 0
|  | 231.4551 | 0.059959 | 231.2189 | -0.032901 | 231.4551 | 0.020963 | 231.2189 | 0 | 224.6286 | 0 | 231.2189 | 0 | 231.4551 | 0 | 231.4551 | 0 | 231.4551 | 9.7348e-06 | 231.4551 | 0 | 230.983 | 0 | 231.4551 | 0.0020949 | 231.2189 | 0 | 522.3088 | 0.0077929 | 520.9967 | 0 | 522.3088 | 0.023323 | 230.983 | 0
|  | 231.6604 | -0.0027078 | 231.4232 | 0.0020378 | 231.6604 | -0.016169 | 231.4232 | 0 | 224.8356 | 0 | 231.4232 | 0 | 231.6604 | 0 | 231.6604 | 0 | 231.6604 | 0 | 231.6604 | 0 | 231.1869 | 0 | 231.6604 | 0 | 231.4232 | 0 | 522.4637 | 0.018613 | 521.1528 | 0.0004174 | 522.4637 | 0.024439 | 231.1869 | 0
|  | 231.8657 | 0.021306 | 231.6275 | -0.019706 | 231.8657 | -0.0099866 | 231.6275 | 0 | 225.0425 | 0 | 231.6275 | 0 | 231.8657 | 0 | 231.8657 | 0 | 231.8657 | 5.5384e-05 | 231.8657 | 0 | 231.3907 | 0 | 231.8657 | 0.0083169 | 231.6275 | 0 | 522.6186 | 0.010372 | 521.3089 | 0 | 522.6186 | 0.023499 | 231.3907 | 0
|  | 232.0711 | -0.00092049 | 231.8318 | -0.029201 | 232.0711 | -0.019412 | 231.8318 | 0 | 225.2495 | 0 | 231.8318 | 0 | 232.0711 | 0 | 232.0711 | 0 | 232.0711 | 0 | 232.0711 | 0 | 231.5946 | 0 | 232.0711 | 0 | 231.8318 | 0 | 522.7735 | 0.013623 | 521.4649 | 0.0004174 | 522.7735 | 0.024616 | 231.5946 | 0
|  | 232.2764 | 0.069368 | 232.0362 | 0.030889 | 232.2764 | 0.012819 | 232.0362 | 0 | 225.4565 | 0 | 232.0362 | 0 | 232.2764 | 0 | 232.2764 | 0 | 232.2764 | 4.611e-05 | 232.2764 | 0 | 231.7985 | 0 | 232.2764 | 0.0096181 | 232.0362 | 0 | 522.9285 | 0.014072 | 521.621 | 0 | 522.9285 | 0.023264 | 231.7985 | 0
|  | 232.4818 | -0.016758 | 232.2406 | -0.044972 | 232.4818 | -0.015418 | 232.2406 | 0 | 225.6635 | 0 | 232.2406 | 0 | 232.4818 | 0 | 232.4818 | 0 | 232.4818 | 0 | 232.4818 | 0 | 232.0024 | 0 | 232.4818 | 0 | 232.2406 | 0 | 523.0834 | 0.012839 | 521.7771 | 0.0004174 | 523.0834 | 0.024557 | 232.0024 | 0
|  | 232.6872 | 0.0069441 | 232.445 | -0.017056 | 232.6872 | 0.010748 | 232.445 | 0 | 225.8705 | 0 | 232.445 | 0 | 232.6872 | 0 | 232.6872 | 0 | 232.6872 | 3.1203e-05 | 232.6872 | 0 | 232.2063 | 0 | 232.6872 | 0.0090946 | 232.445 | 0 | 523.2384 | 0.019006 | 521.9331 | 0 | 523.2384 | 0.023206 | 232.2063 | 0
|  | 232.8926 | -0.013665 | 232.6494 | -0.02473 | 232.8926 | -0.021483 | 232.6494 | 0 | 226.0775 | 0 | 232.6494 | 0 | 232.8926 | 0 | 232.8926 | 0 | 232.8926 | 0 | 232.8926 | 0 | 232.4103 | 0 | 232.8926 | 0 | 232.6494 | 0 | 523.3934 | 0.011942 | 522.0892 | 0.0004174 | 523.3934 | 0.024674 | 232.4103 | 0
|  | 233.0981 | 0.06633 | 232.8538 | 0.039313 | 233.0981 | 0.012756 | 232.8538 | 0 | 226.2846 | 0 | 232.8538 | 0 | 233.0981 | 0 | 233.0981 | 0 | 233.0981 | 7.483e-05 | 233.0981 | 0 | 232.6142 | 0 | 233.0981 | 0.0063146 | 232.8538 | 0 | 523.5483 | 0.011829 | 522.2453 | 0 | 523.5483 | 0.023499 | 232.6142 | 0
|  | 233.3035 | 0.0026872 | 233.0583 | -0.037025 | 233.3035 | -0.04353 | 233.0583 | 0 | 226.4916 | 0 | 233.0583 | 0 | 233.3035 | 0 | 233.3035 | 0 | 233.3035 | 0 | 233.3035 | 0 | 232.8182 | 0 | 233.3035 | 0 | 233.0583 | 0 | 523.7033 | 0.017436 | 522.4014 | 0.00013913 | 523.7033 | 0.024851 | 232.8182 | 0
|  | 233.509 | 0.025539 | 233.2627 | 0.0022939 | 233.509 | 0.017076 | 233.2627 | 0 | 226.6987 | 0 | 233.2627 | 0 | 233.509 | 0 | 233.509 | 0 | 233.509 | 2.6766e-05 | 233.509 | 0 | 233.0222 | 0 | 233.509 | 0.0031029 | 233.2627 | 0 | 523.8583 | 0.018501 | 522.5576 | 0 | 523.8583 | 0.022971 | 233.0222 | 0
|  | 233.7144 | -0.0056156 | 233.4672 | -0.018737 | 233.7144 | -0.011726 | 233.4672 | 0 | 226.9058 | 0 | 233.4672 | 0 | 233.7144 | 0 | 233.7144 | 0 | 233.7144 | 0 | 233.7144 | 0 | 233.2261 | 0 | 233.7144 | 0 | 233.4672 | 0 | 524.0133 | 0.012054 | 522.7137 | 0 | 524.0133 | 0.024557 | 233.2261 | 0
|  | 233.9199 | 0.03495 | 233.6717 | 0.020987 | 233.9199 | 0.015645 | 233.6717 | 0 | 227.1129 | 0 | 233.6717 | 0 | 233.9199 | 0 | 233.9199 | 0 | 233.9199 | 6.9405e-05 | 233.9199 | 0 | 233.4301 | 0 | 233.9199 | 0.006139 | 233.6717 | 0 | 524.1684 | 0.013623 | 522.8698 | 9.2755e-05 | 524.1684 | 0.02303 | 233.4301 | 0
|  | 234.1255 | 0.013788 | 233.8763 | -0.024791 | 234.1255 | -0.033723 | 233.8763 | 0 | 227.32 | 0 | 233.8763 | 0 | 234.1255 | 0 | 234.1255 | 0 | 234.1255 | 0 | 234.1255 | 0 | 233.6342 | 0 | 234.1255 | 0 | 233.8762 | 0 | 524.3234 | 0.0093626 | 523.026 | 0.00013913 | 524.3234 | 0.024792 | 233.6342 | 0
|  | 234.331 | 0.055763 | 234.0808 | 0.0049206 | 234.331 | 0.0089051 | 234.0808 | 0 | 227.5271 | 0 | 234.0808 | 0 | 234.331 | 0 | 234.331 | 0 | 234.331 | 5.4657e-05 | 234.331 | 0 | 233.8382 | 0 | 234.331 | 0.0081899 | 234.0808 | 0 | 524.4784 | 0.01766 | 523.1821 | 9.2755e-05 | 524.4784 | 0.022795 | 233.8382 | 0
|  | 234.5365 | -0.0045823 | 234.2854 | -0.01918 | 234.5365 | -0.016786 | 234.2854 | 0 | 227.7343 | 0 | 234.2854 | 0 | 234.5365 | 0 | 234.5365 | 0 | 234.5365 | 0 | 234.5365 | 0 | 234.0422 | 0 | 234.5365 | 0 | 234.2853 | 0 | 524.6335 | 0.0091944 | 523.3383 | 0.0004174 | 524.6335 | 0.024322 | 234.0422 | 0
|  | 234.7421 | 0.038968 | 234.4899 | 0.00084721 | 234.7421 | 0.041942 | 234.4899 | 0 | 227.9414 | 0 | 234.4899 | 0 | 234.7421 | 0 | 234.7421 | 0 | 234.7421 | 2.9575e-05 | 234.7421 | 0 | 234.2463 | 0 | 234.7421 | 0.0076985 | 234.4899 | 0 | 524.7885 | 0.01794 | 523.4944 | 9.2755e-05 | 524.7885 | 0.022971 | 234.2463 | 0
|  | 234.9477 | -0.023703 | 234.6945 | -0.031265 | 234.9477 | -0.00068509 | 234.6945 | 0 | 228.1486 | 0 | 234.6945 | 0 | 234.9477 | 0 | 234.9477 | 0 | 234.9477 | 0 | 234.9477 | 0 | 234.4504 | 0 | 234.9477 | 0 | 234.6945 | 0 | 524.9436 | 0.0087459 | 523.6506 | 0.0004174 | 524.9436 | 0.024322 | 234.4504 | 0
|  | 235.1533 | -0.0065448 | 234.8991 | -0.043706 | 235.1533 | -0.010014 | 234.8991 | 0 | 228.3558 | 0 | 234.8991 | 0 | 235.1533 | 0 | 235.1533 | 0 | 235.1533 | 4.5302e-05 | 235.1533 | 0 | 234.6544 | 0 | 235.1533 | 0.0075312 | 234.8991 | 0 | 525.0986 | 0.015586 | 523.8068 | 9.2755e-05 | 525.0986 | 0.022677 | 234.6544 | 0
|  | 235.3589 | -0.01737 | 235.1038 | -0.035033 | 235.3589 | -0.0061087 | 235.1038 | 0 | 228.563 | 0 | 235.1038 | 0 | 235.3589 | 0 | 235.3589 | 0 | 235.3589 | 0 | 235.3589 | 0 | 234.8586 | 0 | 235.3589 | 0 | 235.1038 | 0 | 525.2537 | 0.0018731 | 523.9629 | 0.00013913 | 525.2537 | 0.023793 | 234.8586 | 0
|  | 235.5645 | 0.020733 | 235.3084 | 0.09088 | 235.5645 | 0.0044571 | 235.3084 | 0 | 228.7702 | 0 | 235.3084 | 0 | 235.5645 | 0 | 235.5645 | 0 | 235.5645 | 0.00010434 | 235.5645 | 0 | 235.0627 | 0 | 235.5645 | 0.007766 | 235.3084 | 0 | 525.4088 | 0.018053 | 524.1191 | 0 | 525.4088 | 0.02256 | 235.0627 | 0
|  | 235.7701 | -0.012034 | 235.5131 | -0.00085626 | 235.7701 | -0.0066666 | 235.5131 | 0 | 228.9774 | 0 | 235.5131 | 0 | 235.7701 | 0 | 235.7701 | 0 | 235.7701 | 0 | 235.7701 | 0 | 235.2668 | 0 | 235.7701 | 0 | 235.5131 | 0 | 525.5639 | 0.015586 | 524.2753 | 0.00013913 | 525.5639 | 0.023676 | 235.2668 | 0
|  | 235.9758 | 0.028289 | 235.7178 | 0.014339 | 235.9758 | -0.00080265 | 235.7178 | 0 | 229.1846 | 0 | 235.7178 | 0 | 235.9758 | 0 | 235.9758 | 0 | 235.9758 | 4.3514e-05 | 235.9758 | 0 | 235.4709 | 0 | 235.9758 | 0.010071 | 235.7178 | 0 | 525.719 | 0.014689 | 524.4315 | 0.00037102 | 525.719 | 0.022383 | 235.4709 | 0
|  | 236.1815 | 6.3755e-05 | 235.9225 | 0.025305 | 236.1815 | -0.026808 | 235.9225 | 0 | 229.3919 | 0 | 235.9225 | 0 | 236.1815 | 0 | 236.1815 | 0 | 236.1815 | 0 | 236.1815 | 0 | 235.6751 | 0 | 236.1815 | 0 | 235.9225 | 0 | 525.8741 | 0.014577 | 524.5877 | 0.00013913 | 525.8741 | 0.023852 | 235.6751 | 0
|  | 236.3872 | 0.053893 | 236.1272 | -0.007271 | 236.3872 | 0.0029046 | 236.1272 | 0 | 229.5991 | 0 | 236.1272 | 0 | 236.3872 | 0 | 236.3872 | 0 | 236.3872 | 2.3447e-05 | 236.3872 | 0 | 235.8793 | 0 | 236.3872 | 0.0066459 | 236.1272 | 0 | 526.0292 | 0.016371 | 524.744 | 9.2755e-05 | 526.0292 | 0.023147 | 235.8793 | 0
|  | 236.5929 | -0.010362 | 236.3319 | 0.0038903 | 236.5929 | -0.025761 | 236.3319 | 0 | 229.8064 | 0 | 236.3319 | 0 | 236.5929 | 0 | 236.5929 | 0 | 236.5929 | 0 | 236.5929 | 0 | 236.0835 | 0 | 236.5929 | 0 | 236.3319 | 0 | 526.1843 | 0.018725 | 524.9002 | 0.0004174 | 526.1843 | 0.024792 | 236.0834 | 0
|  | 236.7986 | 0.0128 | 236.5367 | 0.019788 | 236.7986 | 0.032137 | 236.5367 | 0 | 230.0137 | 0 | 236.5367 | 0 | 236.7986 | 0 | 236.7986 | 0 | 236.7986 | 2.8012e-05 | 236.7986 | 0 | 236.2876 | 0 | 236.7986 | 0.0064525 | 236.5367 | 0 | 526.3395 | 0.011325 | 525.0564 | 0 | 526.3395 | 0.023441 | 236.2876 | 0
|  | 237.0044 | -0.025637 | 236.7415 | -0.052119 | 237.0044 | -0.013046 | 236.7415 | 0 | 230.221 | 0 | 236.7415 | 0 | 237.0044 | 0 | 237.0044 | 0 | 237.0044 | 0 | 237.0044 | 0 | 236.4919 | 0 | 237.0044 | 0 | 236.7415 | 0 | 526.4946 | 0.0077929 | 525.2127 | 0.0004174 | 526.4946 | 0.024381 | 236.4918 | 0
|  | 237.2101 | 0.029748 | 236.9463 | 0.042369 | 237.2101 | 0.033957 | 236.9463 | 0 | 230.4283 | 0 | 236.9463 | 0 | 237.2101 | 0 | 237.2101 | 0 | 237.2101 | 4.3696e-05 | 237.2101 | 0 | 236.6961 | 0 | 237.2101 | 0.0066086 | 236.9463 | 0 | 526.6498 | 0.015081 | 525.3689 | 9.2755e-05 | 526.6498 | 0.02303 | 236.6961 | 0
|  | 237.4159 | -0.023275 | 237.1511 | -0.036472 | 237.4159 | 0.0023796 | 237.1511 | 0 | 230.6357 | 0 | 237.1511 | 0 | 237.4159 | 0 | 237.4159 | 0 | 237.4159 | 0 | 237.4159 | 0 | 236.9003 | 0 | 237.4159 | 0 | 237.1511 | 0 | 526.8049 | 0.0013802 | 525.5252 | 0 | 526.8049 | 0.023969 | 236.9003 | 0
|  | 237.6217 | 0.044723 | 237.3559 | 0.0051399 | 237.6217 | -0.01777 | 237.3559 | 0 | 230.843 | 0 | 237.3559 | 0 | 237.6217 | 0 | 237.6217 | 0 | 237.6217 | 3.3851e-05 | 237.6217 | 0 | 237.1046 | 0 | 237.6217 | 0.0054993 | 237.3559 | 0 | 526.9601 | 0.017043 | 525.6814 | 9.2755e-05 | 526.9601 | 0.022912 | 237.1046 | 0
|  | 237.8275 | 0.015053 | 237.5608 | -0.0093118 | 237.8275 | -0.017534 | 237.5608 | 0 | 231.0504 | 0 | 237.5608 | 0 | 237.8275 | 0 | 237.8275 | 0 | 237.8275 | 0 | 237.8275 | 0 | 237.3089 | 0 | 237.8275 | 0 | 237.5608 | 0 | 527.1153 | 0.013119 | 525.8377 | 0 | 527.1153 | 0.023969 | 237.3089 | 0
|  | 238.0333 | 0.068187 | 237.7656 | 0.0037714 | 238.0333 | 0.035967 | 237.7656 | 0 | 231.2577 | 0 | 237.7656 | 0 | 238.0333 | 0 | 238.0333 | 0 | 238.0333 | 6.4017e-05 | 238.0333 | 0 | 237.5131 | 0 | 238.0333 | 0.006958 | 237.7656 | 0 | 527.2705 | 0.014184 | 525.994 | 9.2755e-05 | 527.2705 | 0.023088 | 237.5131 | 0
|  | 238.2392 | -0.0025976 | 237.9705 | 0.012209 | 238.2392 | 0.0026211 | 237.9705 | 0 | 231.4651 | 0 | 237.9705 | 0 | 238.2392 | 0 | 238.2392 | 0 | 238.2392 | 0 | 238.2392 | 0 | 237.7174 | 0 | 238.2392 | 0 | 237.9705 | 0 | 527.4257 | 0.010428 | 526.1503 | 0.0004174 | 527.4257 | 0.023558 | 237.7174 | 0
|  | 238.445 | 0.06937 | 238.1754 | 0.010132 | 238.445 | 0.045752 | 238.1754 | 0 | 231.6725 | 0 | 238.1754 | 0 | 238.445 | 0 | 238.445 | 0 | 238.445 | 4.041e-05 | 238.445 | 0 | 237.9217 | 0 | 238.445 | 0.0042579 | 238.1754 | 0 | 527.5809 | 0.013904 | 526.3065 | 9.2755e-05 | 527.5809 | 0.022266 | 237.9217 | 0
|  | 238.6509 | -0.0061614 | 238.3803 | -0.026104 | 238.6509 | -0.051839 | 238.3803 | 0 | 231.8799 | 0 | 238.3803 | 0 | 238.6509 | 0 | 238.6509 | 0 | 238.6509 | 0 | 238.6509 | 0 | 238.1261 | 0 | 238.6509 | 0 | 238.3803 | 0 | 527.7361 | 0.005422 | 526.4628 | 0.00013913 | 527.7361 | 0.023088 | 238.1261 | 0
|  | 238.8568 | 0.049676 | 238.5853 | 0.0049468 | 238.8568 | 0.039503 | 238.5853 | 0 | 232.0874 | 0 | 238.5853 | 0 | 238.8568 | 0 | 238.8568 | 0 | 238.8568 | 3.6605e-05 | 238.8568 | 0 | 238.3304 | 0 | 238.8568 | 0.0094348 | 238.5853 | 0 | 527.8913 | 0.0095869 | 526.6191 | 0 | 527.8913 | 0.022266 | 238.3304 | 0
|  | 239.0627 | 0.041105 | 238.7902 | 0.057949 | 239.0627 | -0.010018 | 238.7902 | 0 | 232.2948 | 0 | 238.7902 | 0 | 239.0627 | 0 | 239.0627 | 0 | 239.0627 | 2.3094e-05 | 239.0627 | 0 | 238.5348 | 0 | 239.0627 | 0 | 238.7902 | 0 | 528.0466 | 0.0074004 | 526.7755 | 0 | 528.0466 | 0.023734 | 238.5348 | 0
|  | 239.2686 | 0.056306 | 238.9952 | 0.023469 | 239.2686 | -0.017061 | 238.9952 | 0 | 232.5023 | 0 | 238.9952 | 0 | 239.2686 | 0 | 239.2686 | 0 | 239.2686 | 5.2906e-05 | 239.2686 | 0 | 238.7391 | 0 | 239.2686 | 0.0083513 | 238.9952 | 0 | 528.2018 | 0.017828 | 526.9318 | 9.2755e-05 | 528.2018 | 0.022618 | 238.7391 | 0
|  | 239.4746 | -0.013762 | 239.2002 | -0.03448 | 239.4746 | -0.023076 | 239.2002 | 0 | 232.7097 | 0 | 239.2002 | 0 | 239.4746 | 0 | 239.4746 | 0 | 239.4746 | 0 | 239.4746 | 0 | 238.9435 | 0 | 239.4746 | 0 | 239.2002 | 0 | 528.3571 | 0.0099793 | 527.0881 | 0.00069566 | 528.3571 | 0.023676 | 238.9435 | 0
|  | 239.6805 | 0.018377 | 239.4052 | 0.015703 | 239.6805 | 0.043948 | 239.4052 | 0 | 232.9172 | 0 | 239.4052 | 0 | 239.6805 | 0 | 239.6805 | 0 | 239.6805 | 5.72e-05 | 239.6805 | 0 | 239.1479 | 0 | 239.6805 | 0.010335 | 239.4052 | 0 | 528.5123 | 0.02108 | 527.2445 | 0 | 528.5123 | 0.022148 | 239.1479 | 0
|  | 239.8865 | 0.022092 | 239.6102 | -0.013301 | 239.8865 | -0.012638 | 239.6102 | 0 | 233.1247 | 0 | 239.6102 | 0 | 239.8865 | 0 | 239.8865 | 0 | 239.8865 | 0 | 239.8865 | 0 | 239.3523 | 0 | 239.8865 | 0 | 239.6102 | 0 | 528.6676 | 0.012054 | 527.4008 | 0.00013913 | 528.6676 | 0.023206 | 239.3523 | 0
|  | 240.0925 | 0.058743 | 239.8153 | 0.023687 | 240.0925 | -0.011212 | 239.8153 | 0 | 233.3322 | 0 | 239.8153 | 0 | 240.0925 | 0 | 240.0925 | 0 | 240.0925 | 4.6562e-05 | 240.0925 | 0 | 239.5567 | 0 | 240.0925 | 0.0041027 | 239.8153 | 0 | 528.8229 | 0.015249 | 527.5571 | 9.2755e-05 | 528.8229 | 0.022207 | 239.5567 | 0
|  | 240.2985 | 0.017246 | 240.0204 | -0.052328 | 240.2985 | -0.010489 | 240.0204 | 0 | 233.5397 | 0 | 240.0204 | 0 | 240.2985 | 0 | 240.2985 | 0 | 240.2985 | 0 | 240.2985 | 0 | 239.7612 | 0 | 240.2985 | 0 | 240.0204 | 0 | 528.9782 | 0.0021688 | 527.7135 | 0 | 528.9782 | 0.023206 | 239.7612 | 0
|  | 240.5045 | 0.007808 | 240.2254 | 0.02134 | 240.5045 | 0.016477 | 240.2254 | 0 | 233.7473 | 0 | 240.2254 | 0 | 240.5045 | 0 | 240.5045 | 0 | 240.5045 | 3.7566e-05 | 240.5045 | 0 | 239.9656 | 0 | 240.5045 | 0.0075564 | 240.2254 | 0 | 529.1335 | 0.01794 | 527.8699 | 9.2755e-05 | 529.1335 | 0.022031 | 239.9656 | 0
|  | 240.7106 | 0.0097107 | 240.4305 | -0.00068569 | 240.7106 | 0.012516 | 240.4305 | 0 | 233.9548 | 0 | 240.4305 | 0 | 240.7106 | 0 | 240.7106 | 0 | 240.7106 | 0 | 240.7106 | 0 | 240.1701 | 0 | 240.7106 | 0 | 240.4305 | 0 | 529.2888 | 0.01026 | 528.0262 | 0.0004174 | 529.2888 | 0.022971 | 240.1701 | 0
|  | 240.9166 | 0.049428 | 240.6357 | 0.020339 | 240.9166 | 0.00040173 | 240.6357 | 0 | 234.1624 | 0 | 240.6357 | 0 | 240.9166 | 0 | 240.9166 | 0 | 240.9166 | 5.3077e-05 | 240.9166 | 0 | 240.3746 | 0 | 240.9166 | 0.006661 | 240.6356 | 0 | 529.4441 | 0.011998 | 528.1826 | 0 | 529.4441 | 0.022031 | 240.3746 | 0
|  | 241.1227 | -0.00030033 | 240.8408 | -0.058899 | 241.1227 | -0.0145 | 240.8408 | 0 | 234.37 | 0 | 240.8408 | 0 | 241.1227 | 0 | 241.1227 | 0 | 241.1227 | 0 | 241.1227 | 0 | 240.5791 | 0 | 241.1227 | 0 | 240.8408 | 0 | 529.5994 | 0.01609 | 528.339 | 0 | 529.5994 | 0.023264 | 240.5791 | 0
|  | 241.3288 | 0.040285 | 241.0459 | 0.030389 | 241.3288 | 0.017026 | 241.0459 | 0 | 234.5776 | 0 | 241.0459 | 0 | 241.3288 | 0 | 241.3288 | 0 | 241.3288 | 5.0205e-05 | 241.3288 | 0 | 240.7836 | 0 | 241.3288 | 0.0075312 | 241.046 | 0 | 529.7547 | 0.016146 | 528.4954 | 0 | 529.7547 | 0.022501 | 240.7835 | 0
|  | 241.5349 | -0.0023199 | 241.2511 | -0.042175 | 241.5349 | -0.031432 | 241.2511 | 0 | 234.7852 | 0 | 241.2511 | 0 | 241.5349 | 0 | 241.5349 | 0 | 241.5349 | 0 | 241.5349 | 0 | 240.9881 | 0 | 241.5349 | 0 | 241.2511 | 0 | 529.9101 | 0.0062231 | 528.6518 | 0.00013913 | 529.9101 | 0.023676 | 240.9881 | 0
|  | 241.741 | 0.050232 | 241.4563 | 0.042716 | 241.741 | 0.019686 | 241.4563 | 0 | 234.9928 | 0 | 241.4563 | 0 | 241.741 | 0 | 241.741 | 0 | 241.741 | 5.5816e-05 | 241.741 | 0 | 241.1926 | 0 | 241.741 | 0.0054788 | 241.4563 | 0 | 530.0654 | 0.020575 | 528.8082 | 9.2755e-05 | 530.0654 | 0.022618 | 241.1926 | 0
|  | 241.9472 | 0.0033536 | 241.6615 | -0.037738 | 241.9472 | -0.0091114 | 241.6615 | 0 | 235.2004 | 0 | 241.6615 | 0 | 241.9472 | 0 | 241.9472 | 0 | 241.9472 | 0 | 241.9472 | 0 | 241.3972 | 0 | 241.9472 | 0 | 241.6615 | 0 | 530.2208 | 0.0063913 | 528.9646 | 0 | 530.2208 | 0.023558 | 241.3972 | 0
|  | 242.1533 | 0.022949 | 241.8667 | 0.042959 | 242.1533 | 0.025818 | 241.8667 | 0 | 235.4081 | 0 | 241.8667 | 0 | 242.1533 | 0 | 242.1533 | 0 | 242.1533 | 6.5574e-05 | 242.1533 | 0 | 241.6017 | 0 | 242.1533 | 0.0096449 | 241.8667 | 0 | 530.3761 | 0.01923 | 529.121 | 0 | 530.3761 | 0.022442 | 241.6017 | 0
|  | 242.3595 | -0.0090021 | 242.072 | -0.034137 | 242.3595 | -0.027704 | 242.072 | 0 | 235.6158 | 0 | 242.072 | 0 | 242.3595 | 0 | 242.3595 | 0 | 242.3595 | 0 | 242.3595 | 0 | 241.8063 | 0 | 242.3595 | 0 | 242.072 | 0 | 530.5315 | 0.0062231 | 529.2775 | 0.00013913 | 530.5315 | 0.023617 | 241.8063 | 0
|  | 242.5657 | 0.063968 | 242.2773 | 0.044156 | 242.5657 | 0.010874 | 242.2773 | 0 | 235.8234 | 0 | 242.2773 | 0 | 242.5657 | 0 | 242.5657 | 0 | 242.5657 | 4.3181e-05 | 242.5657 | 0 | 242.0109 | 0 | 242.5657 | 0.0072625 | 242.2773 | 0 | 530.6869 | 0.010428 | 529.4339 | 9.2755e-05 | 530.6869 | 0.022266 | 242.0109 | 0
|  | 242.7719 | 0.047636 | 242.4825 | -0.02404 | 242.7719 | -0.02888 | 242.4825 | 0 | 236.0311 | 0 | 242.4825 | 0 | 242.7719 | 0 | 242.7719 | 0 | 242.7719 | 0 | 242.7719 | 0 | 242.2155 | 0 | 242.7719 | 0 | 242.4825 | 0 | 530.8423 | 0.0049291 | 529.5903 | 0.0004174 | 530.8423 | 0.022971 | 242.2155 | 0
|  | 242.9781 | 0.037028 | 242.6878 | 0.052915 | 242.9781 | -0.0099792 | 242.6878 | 0 | 236.2388 | 0 | 242.6878 | 0 | 242.9781 | 0 | 242.9781 | 0 | 242.9781 | 8.6083e-05 | 242.9781 | 0 | 242.4201 | 0 | 242.9781 | 0.012007 | 242.6878 | 0 | 530.9977 | 0.016875 | 529.7468 | 9.2755e-05 | 530.9977 | 0.021913 | 242.4201 | 0
|  | 243.1844 | -0.0074645 | 242.8932 | -0.017367 | 243.1844 | -0.034635 | 242.8932 | 0 | 236.4465 | 0 | 242.8932 | 0 | 243.1844 | 0 | 243.1844 | 0 | 243.1844 | 0 | 243.1844 | 0 | 242.6248 | 0 | 243.1844 | 0 | 242.8931 | 0 | 531.1531 | 0.0051263 | 529.9032 | 0.00013913 | 531.1531 | 0.023206 | 242.6248 | 0
|  | 243.3906 | 0.025358 | 243.0985 | 0.011243 | 243.3906 | 0.035973 | 243.0985 | 0 | 236.6543 | 0 | 243.0985 | 0 | 243.3906 | 0 | 243.3906 | 0 | 243.3906 | 4.9934e-05 | 243.3906 | 0 | 242.8294 | 0 | 243.3906 | 0.0075455 | 243.0985 | 0 | 531.3085 | 0.016539 | 530.0597 | 0 | 531.3085 | 0.022325 | 242.8294 | 0
|  | 243.5969 | 0.0071871 | 243.3038 | -0.046474 | 243.5969 | -0.037679 | 243.3038 | 0 | 236.862 | 0 | 243.3038 | 0 | 243.5969 | 0 | 243.5969 | 0 | 243.5969 | 0 | 243.5969 | 0 | 243.0341 | 0 | 243.5969 | 0 | 243.3038 | 0 | 531.4639 | 0.014969 | 530.2162 | 0.0004174 | 531.4639 | 0.023558 | 243.0341 | 0
|  | 243.8032 | 0.030462 | 243.5092 | -0.026533 | 243.8032 | 0.022512 | 243.5092 | 0 | 237.0698 | 0 | 243.5092 | 0 | 243.8032 | 0 | 243.8032 | 0 | 243.8032 | 1.8933e-05 | 243.8032 | 0 | 243.2387 | 0 | 243.8032 | 0.0054568 | 243.5092 | 0 | 531.6194 | 0.016651 | 530.3727 | 0 | 531.6194 | 0.022383 | 243.2387 | 0
|  | 244.0095 | 0.0014395 | 243.7146 | -0.016541 | 244.0095 | -0.05015 | 243.7146 | 0 | 237.2775 | 0 | 243.7146 | 0 | 244.0095 | 0 | 244.0095 | 0 | 244.0095 | 0 | 244.0095 | 0 | 243.4434 | 0 | 244.0095 | 0 | 243.7146 | 0 | 531.7748 | 0.0098672 | 530.5292 | 0.0004174 | 531.7748 | 0.023382 | 243.4434 | 0
|  | 244.2158 | 0.022206 | 243.92 | 0.022778 | 244.2158 | 0.020702 | 243.92 | 0 | 237.4853 | 0 | 243.92 | 0 | 244.2158 | 0 | 244.2158 | 0 | 244.2158 | 2.4487e-05 | 244.2158 | 0 | 243.6481 | 0 | 244.2158 | 0.0048977 | 243.92 | 0 | 531.9303 | 0.018445 | 530.6857 | 9.2755e-05 | 531.9303 | 0.022148 | 243.6481 | 0
|  | 244.4221 | 0.0050371 | 244.1254 | -0.032258 | 244.4221 | 0.017438 | 244.1254 | 0 | 237.6931 | 0 | 244.1254 | 0 | 244.4221 | 0 | 244.4221 | 0 | 244.4221 | 0 | 244.4221 | 0 | 243.8528 | 0 | 244.4221 | 0 | 244.1254 | 0 | 532.0857 | 0.0088581 | 530.8421 | 0.00013913 | 532.0857 | 0.023264 | 243.8528 | 0
|  | 244.6285 | 0.067292 | 244.3309 | -0.023663 | 244.6285 | 0.02028 | 244.3309 | 0 | 237.9009 | 0 | 244.3309 | 0 | 244.6285 | 0 | 244.6285 | 0 | 244.6285 | 2.3576e-05 | 244.6285 | 0 | 244.0576 | 0 | 244.6285 | 0.0080038 | 244.3309 | 0 | 532.2412 | 0.01368 | 530.9987 | 0 | 532.2412 | 0.022207 | 244.0576 | 0
|  | 244.8349 | -0.0012429 | 244.5363 | 0.031387 | 244.8349 | 0.011306 | 244.5363 | 0 | 238.1088 | 0 | 244.5363 | 0 | 244.8349 | 0 | 244.8349 | 0 | 244.8349 | 0 | 244.8349 | 0 | 244.2623 | 0 | 244.8349 | 0 | 244.5363 | 0 | 532.3967 | 0.01368 | 531.1552 | 0.0004174 | 532.3967 | 0.02303 | 244.2623 | 0
|  | 245.0413 | 0.05601 | 244.7418 | -0.0068367 | 245.0413 | 0.056964 | 244.7418 | 0 | 238.3166 | 0 | 244.7418 | 0 | 245.0413 | 0 | 245.0413 | 0 | 245.0413 | 3.3033e-05 | 245.0413 | 0 | 244.4671 | 0 | 245.0413 | 0.0059337 | 244.7418 | 0 | 532.5522 | 0.017324 | 531.3117 | 0 | 532.5522 | 0.02162 | 244.4671 | 0
|  | 245.2477 | -0.0081933 | 244.9473 | 0.012947 | 245.2477 | -0.057971 | 244.9473 | 0 | 238.5244 | 0 | 244.9473 | 0 | 245.2477 | 0 | 245.2477 | 0 | 245.2477 | 0 | 245.2477 | 0 | 244.6718 | 0 | 245.2477 | 0 | 244.9473 | 0 | 532.7077 | 0.011549 | 531.4682 | 0.00013913 | 532.7077 | 0.02303 | 244.6718 | 0
|  | 245.4541 | 0.035589 | 245.1528 | 0.060564 | 245.4541 | 0.016377 | 245.1528 | 0 | 238.7323 | 0 | 245.1528 | 0 | 245.4541 | 0 | 245.4541 | 0 | 245.4541 | 7.986e-05 | 245.4541 | 0 | 244.8766 | 0 | 245.4541 | 0.0099986 | 245.1528 | 0 | 532.8632 | 0.016483 | 531.6248 | 0 | 532.8632 | 0.021913 | 244.8766 | 0
|  | 245.6605 | -0.032013 | 245.3584 | -0.083601 | 245.6605 | -0.02185 | 245.3584 | 0 | 238.9402 | 0 | 245.3584 | 0 | 245.6605 | 0 | 245.6605 | 0 | 245.6605 | 0 | 245.6605 | 0 | 245.0814 | 0 | 245.6605 | 0 | 245.3584 | 0 | 533.0187 | 0.0080732 | 531.7813 | 0.00013913 | 533.0187 | 0.023382 | 245.0814 | 0
|  | 245.867 | 0.062177 | 245.5639 | -0.0081057 | 245.867 | 0.019148 | 245.5639 | 0 | 239.1481 | 0 | 245.5639 | 0 | 245.867 | 0 | 245.867 | 0 | 245.867 | 5.014e-05 | 245.867 | 0 | 245.2862 | 0 | 245.867 | 0.0074023 | 245.5639 | 0 | 533.1742 | 0.01979 | 531.9379 | 0 | 533.1742 | 0.022031 | 245.2862 | 0
|  | 246.0734 | 0.010478 | 245.7695 | -0.0055182 | 246.0734 | -0.02363 | 245.7695 | 0 | 239.356 | 0 | 245.7695 | 0 | 246.0734 | 0 | 246.0734 | 0 | 246.0734 | 0 | 246.0734 | 0 | 245.4911 | 0 | 246.0734 | 0 | 245.7695 | 0 | 533.3297 | 0.0081853 | 532.0944 | 0 | 533.3297 | 0.023323 | 245.4911 | 0
|  | 246.2799 | 0.058825 | 245.9751 | 0.0040987 | 246.2799 | 0.068665 | 245.9751 | 0 | 239.5639 | 0 | 245.9751 | 0 | 246.2799 | 0 | 246.2799 | 0 | 246.2799 | 5.4244e-05 | 246.2799 | 0 | 245.6959 | 0 | 246.2799 | 0.005998 | 245.9751 | 0 | 533.4853 | 0.021472 | 532.251 | 0 | 533.4853 | 0.02209 | 245.6959 | 0
|  | 246.4864 | -0.0089022 | 246.1807 | -0.0073376 | 246.4864 | -0.037263 | 246.1807 | 0 | 239.7719 | 0 | 246.1807 | 0 | 246.4864 | 0 | 246.4864 | 0 | 246.4864 | 0 | 246.4864 | 0 | 245.9008 | 0 | 246.4864 | 0 | 246.1807 | 0 | 533.6408 | 0.010148 | 532.4076 | 0.00013913 | 533.6408 | 0.023382 | 245.9008 | 0
|  | 246.6929 | 0.016823 | 246.3863 | -0.0086475 | 246.6929 | 0.014087 | 246.3863 | 0 | 239.9798 | 0 | 246.3863 | 0 | 246.693 | 0 | 246.693 | 0 | 246.6929 | 6.8221e-05 | 246.693 | 0 | 246.1056 | 0 | 246.6929 | 0.0072744 | 246.3863 | 0 | 533.7964 | 0.016258 | 532.5642 | 0 | 533.7964 | 0.022148 | 246.1056 | 0
|  | 246.8995 | -0.0048601 | 246.5919 | -0.027617 | 246.8995 | -0.0037041 | 246.5919 | 0 | 240.1878 | 0 | 246.5919 | 0 | 246.8995 | 0 | 246.8995 | 0 | 246.8995 | 0 | 246.8995 | 0 | 246.3105 | 0 | 246.8995 | 0 | 246.5919 | 0 | 533.9519 | 0.015305 | 532.7207 | 0.00013913 | 533.9519 | 0.022853 | 246.3105 | 0
|  | 247.106 | 0.052449 | 246.7976 | 0.021766 | 247.106 | -0.0075321 | 246.7976 | 0 | 240.3958 | 0 | 246.7976 | 0 | 247.106 | 0 | 247.106 | 0 | 247.106 | 6.5356e-05 | 247.106 | 0 | 246.5154 | 0 | 247.106 | 0.0058753 | 246.7976 | 0 | 534.1075 | 0.016371 | 532.8773 | 0.00037102 | 534.1075 | 0.021678 | 246.5154 | 0
|  | 247.3126 | -0.012942 | 247.0033 | -0.029063 | 247.3126 | -0.040061 | 247.0033 | 0 | 240.6037 | 0 | 247.0033 | 0 | 247.3126 | 0 | 247.3126 | 0 | 247.3126 | 0 | 247.3126 | 0 | 246.7203 | 0 | 247.3126 | 0 | 247.0033 | 0 | 534.2631 | 0.020631 | 533.0339 | 0.00013913 | 534.2631 | 0.022736 | 246.7203 | 0
|  | 247.5192 | 0.055992 | 247.209 | 0.016635 | 247.5192 | 0.058473 | 247.209 | 0 | 240.8117 | 0 | 247.209 | 0 | 247.5192 | 0 | 247.5192 | 0 | 247.5192 | 7.9615e-05 | 247.5192 | 0 | 246.9252 | 0 | 247.5192 | 0.0072225 | 247.2089 | 0 | 534.4187 | 0.010372 | 533.1906 | 0 | 534.4187 | 0.021972 | 246.9253 | 0
|  | 247.7258 | -0.016723 | 247.4147 | 0.0047486 | 247.7258 | -0.027754 | 247.4147 | 0 | 241.0198 | 0 | 247.4147 | 0 | 247.7258 | 0 | 247.7258 | 0 | 247.7258 | 0 | 247.7258 | 0 | 247.1302 | 0 | 247.7258 | 0 | 247.4147 | 0 | 534.5743 | 0.014408 | 533.3472 | 0.0004174 | 534.5743 | 0.022853 | 247.1302 | 0
|  | 247.9324 | 0.049801 | 247.6204 | 0.04122 | 247.9324 | 0.032001 | 247.6204 | 0 | 241.2278 | 0 | 247.6204 | 0 | 247.9324 | 0 | 247.9324 | 0 | 247.9324 | 7.8646e-05 | 247.9324 | 0 | 247.3351 | 0 | 247.9324 | 0.0079154 | 247.6204 | 0 | 534.7299 | 0.0027595 | 533.5038 | 0.00037102 | 534.7299 | 0.021855 | 247.3351 | 0
|  | 248.139 | 0.010442 | 247.8261 | -0.028742 | 248.139 | 0.025384 | 247.8261 | 0 | 241.4358 | 0 | 247.8261 | 0 | 248.139 | 0 | 248.139 | 0 | 248.139 | 0 | 248.139 | 0 | 247.5401 | 0 | 248.139 | 0 | 247.8261 | 0 | 534.8855 | 0.010035 | 533.6604 | 0.0004174 | 534.8855 | 0.023382 | 247.5401 | 0
|  | 248.3457 | 0.066247 | 248.0319 | -0.0067069 | 248.3457 | 0.0064895 | 248.0319 | 0 | 241.6439 | 0 | 248.0319 | 0 | 248.3457 | 0 | 248.3457 | 0 | 248.3457 | 8.2123e-06 | 248.3457 | 0 | 247.7451 | 0 | 248.3457 | 0.0076315 | 248.0319 | 0 | 535.0411 | 0.012839 | 533.8171 | 9.2755e-05 | 535.0411 | 0.022266 | 247.7451 | 0
|  | 248.5524 | -0.0017596 | 248.2377 | -0.030814 | 248.5524 | 0.013859 | 248.2377 | 0 | 241.852 | 0 | 248.2377 | 0 | 248.5524 | 0 | 248.5524 | 0 | 248.5524 | 0 | 248.5524 | 0 | 247.9501 | 0 | 248.5523 | 0 | 248.2377 | 0 | 535.1967 | 0.0045348 | 533.9737 | 0.0004174 | 535.1967 | 0.023382 | 247.9501 | 0
|  | 248.759 | 0.059191 | 248.4435 | -0.0099118 | 248.759 | 0.021067 | 248.4435 | 0 | 242.06 | 0 | 248.4435 | 0 | 248.759 | 0 | 248.759 | 0 | 248.759 | 5.848e-05 | 248.759 | 0 | 248.1551 | 0 | 248.7591 | 0.0069695 | 248.4435 | 0 | 535.3524 | 0.01211 | 534.1304 | 9.2755e-05 | 535.3524 | 0.021972 | 248.1551 | 0
|  | 248.9657 | -0.019016 | 248.6493 | -0.015685 | 248.9657 | -0.011566 | 248.6493 | 0 | 242.2681 | 0 | 248.6493 | 0 | 248.9657 | 0 | 248.9657 | 0 | 248.9657 | 0 | 248.9657 | 0 | 248.3601 | 0 | 248.9657 | 0 | 248.6493 | 0 | 535.508 | 0.012054 | 534.287 | 0 | 535.508 | 0.023206 | 248.3601 | 0
|  | 249.1725 | 0.028925 | 248.8551 | 0.014848 | 249.1725 | 0.0060849 | 248.8551 | 0 | 242.4763 | 0 | 248.8551 | 0 | 249.1725 | 0 | 249.1725 | 0 | 249.1725 | 6.1148e-05 | 249.1725 | 0 | 248.5651 | 0 | 249.1724 | 0.01074 | 248.8551 | 0 | 535.6637 | 0.01794 | 534.4437 | 9.2755e-05 | 535.6637 | 0.02209 | 248.5651 | 0
|  | 249.3792 | -0.024348 | 249.061 | -0.012545 | 249.3792 | -0.03015 | 249.061 | 0 | 242.6844 | 0 | 249.061 | 0 | 249.3792 | 0 | 249.3792 | 0 | 249.3792 | 0 | 249.3792 | 0 | 248.7702 | 0 | 249.3792 | 0 | 249.061 | 0 | 535.8194 | 0.012054 | 534.6004 | 0.00013913 | 535.8194 | 0.023323 | 248.7702 | 0
|  | 249.5859 | 0.041458 | 249.2669 | -0.0042496 | 249.5859 | 0.036714 | 249.2669 | 0 | 242.8925 | 0 | 249.2669 | 0 | 249.5859 | 0 | 249.5859 | 0 | 249.5859 | 4.8689e-05 | 249.5859 | 0 | 248.9753 | 0 | 249.5859 | 0.0029351 | 249.2669 | 0 | 535.9751 | 0.013904 | 534.7571 | 9.2755e-05 | 535.9751 | 0.022266 | 248.9753 | 0
|  | 249.7927 | 0.011788 | 249.4728 | -0.076146 | 249.7927 | 0.014546 | 249.4728 | 0 | 243.1007 | 0 | 249.4728 | 0 | 249.7927 | 0 | 249.7927 | 0 | 249.7927 | 0 | 249.7927 | 0 | 249.1803 | 0 | 249.7927 | 0 | 249.4728 | 0 | 536.1307 | 0.012502 | 534.9137 | 0.00013913 | 536.1307 | 0.023206 | 249.1803 | 0
|  | 249.9995 | -0.00026321 | 249.6787 | -0.021042 | 249.9995 | 0.017493 | 249.6787 | 0 | 243.3089 | 0 | 249.6787 | 0 | 249.9995 | 0 | 249.9995 | 0 | 249.9995 | 4.1467e-05 | 249.9995 | 0 | 249.3854 | 0 | 249.9995 | 0.0042889 | 249.6787 | 0 | 536.2864 | 0.011605 | 535.0704 | 9.2755e-05 | 536.2864 | 0.021737 | 249.3854 | 0
|  | 250.2063 | 0.010172 | 249.8846 | -0.01779 | 250.2063 | -0.044747 | 249.8846 | 0 | 243.517 | 0 | 249.8846 | 0 | 250.2063 | 0 | 250.2063 | 0 | 250.2063 | 0 | 250.2063 | 0 | 249.5905 | 0 | 250.2063 | 0 | 249.8846 | 0 | 536.4421 | 0.01082 | 535.2271 | 0.00013913 | 536.4421 | 0.022618 | 249.5905 | 0
|  | 250.4131 | 0.057302 | 250.0905 | 0.0043575 | 250.4131 | -0.014305 | 250.0905 | 0 | 243.7252 | 0 | 250.0905 | 0 | 250.4131 | 0 | 250.4131 | 0 | 250.4131 | 4.6141e-05 | 250.4131 | 0 | 249.7957 | 0 | 250.4131 | 0.011388 | 250.0905 | 0 | 536.5978 | 0.01979 | 535.3839 | 0 | 536.5978 | 0.02115 | 249.7956 | 0
|  | 250.6199 | -0.012365 | 250.2965 | -0.0048019 | 250.6199 | -0.033809 | 250.2965 | 0 | 243.9334 | 0 | 250.2965 | 0 | 250.6199 | 0 | 250.6199 | 0 | 250.6199 | 0 | 250.6199 | 0 | 250.0008 | 0 | 250.6199 | 0 | 250.2965 | 0 | 536.7536 | 0.017324 | 535.5406 | 0 | 536.7536 | 0.022501 | 250.0008 | 0
|  | 250.8268 | 0.045291 | 250.5025 | -0.0034349 | 250.8268 | 0.020008 | 250.5025 | 0 | 244.1416 | 0 | 250.5025 | 0 | 250.8268 | 0 | 250.8268 | 0 | 250.8268 | 3.9972e-05 | 250.8268 | 0 | 250.2059 | 0 | 250.8268 | 0.0086145 | 250.5025 | 0 | 536.9093 | 0.015754 | 535.6973 | 9.2755e-05 | 536.9093 | 0.021561 | 250.2059 | 0
|  | 251.0336 | 0.029064 | 250.7085 | -0.035985 | 251.0336 | 0.00070165 | 250.7085 | 0 | 244.3499 | 0 | 250.7085 | 0 | 251.0336 | 0 | 251.0336 | 0 | 251.0336 | 0 | 251.0336 | 0 | 250.4111 | 0 | 251.0336 | 0 | 250.7085 | 0 | 537.065 | 0.013007 | 535.854 | 0.00013913 | 537.065 | 0.02303 | 250.4111 | 0
|  | 251.2405 | 0.04345 | 250.9145 | 0.0095294 | 251.2405 | 0.0026374 | 250.9145 | 0 | 244.5581 | 0 | 250.9145 | 0 | 251.2405 | 0 | 251.2405 | 0 | 251.2405 | 2.9351e-05 | 251.2405 | 0 | 250.6163 | 0 | 251.2405 | 0.0039562 | 250.9145 | 0 | 537.2208 | 0.016931 | 536.0108 | 9.2755e-05 | 537.2208 | 0.021737 | 250.6163 | 0
|  | 251.4474 | -0.015829 | 251.1205 | 0.022745 | 251.4474 | -0.017559 | 251.1205 | 0 | 244.7664 | 0 | 251.1205 | 0 | 251.4474 | 0 | 251.4474 | 0 | 251.4474 | 0 | 251.4474 | 0 | 250.8215 | 0 | 251.4474 | 0 | 251.1205 | 0 | 537.3765 | 0.010652 | 536.1675 | 0.0004174 | 537.3765 | 0.022442 | 250.8215 | 0
|  | 251.6543 | 0.037837 | 251.3266 | -0.035984 | 251.6543 | 0.038963 | 251.3266 | 0 | 244.9747 | 0 | 251.3266 | 0 | 251.6543 | 0 | 251.6543 | 0 | 251.6543 | 9.3542e-06 | 251.6543 | 0 | 251.0267 | 0 | 251.6543 | 0.0086229 | 251.3266 | 0 | 537.5323 | 0.015978 | 536.3243 | 9.2755e-05 | 537.5323 | 0.021091 | 251.0267 | 0
|  | 251.8613 | -0.028612 | 251.5326 | -0.0077123 | 251.8613 | 0.0082897 | 251.5326 | 0 | 245.183 | 0 | 251.5326 | 0 | 251.8613 | 0 | 251.8613 | 0 | 251.8613 | 0 | 251.8613 | 0 | 251.2319 | 0 | 251.8613 | 0 | 251.5326 | 0 | 537.688 | 0.011605 | 536.481 | 0.00013913 | 537.688 | 0.021972 | 251.2319 | 0
|  | 252.0682 | 0.013056 | 251.7387 | 0.045294 | 252.0682 | -0.014732 | 251.7387 | 0 | 245.3913 | 0 | 251.7387 | 0 | 252.0682 | 0 | 252.0682 | 0 | 252.0682 | 7.7577e-05 | 252.0682 | 0 | 251.4371 | 0 | 252.0682 | 0.0089067 | 251.7387 | 0 | 537.8438 | 0.022594 | 536.6378 | 0 | 537.8438 | 0.021032 | 251.4371 | 0
|  | 252.2752 | 0.0024155 | 251.9448 | -0.031746 | 252.2752 | 0.013858 | 251.9448 | 0 | 245.5996 | 0 | 251.9448 | 0 | 252.2752 | 0 | 252.2752 | 0 | 252.2752 | 0 | 252.2752 | 0 | 251.6423 | 0 | 252.2752 | 0 | 251.9448 | 0 | 537.9996 | 0.0097551 | 536.7946 | 0.0004174 | 537.9996 | 0.021913 | 251.6423 | 0
|  | 252.4821 | 0.04277 | 252.1509 | 0.041133 | 252.4821 | -0.025579 | 252.1509 | 0 | 245.8079 | 0 | 252.1509 | 0 | 252.4821 | 0 | 252.4821 | 0 | 252.4821 | 6.692e-05 | 252.4821 | 0 | 251.8476 | 0 | 252.4821 | 0.010151 | 252.1509 | 0 | 538.1554 | 0.019006 | 536.9514 | 0 | 538.1554 | 0.020915 | 251.8476 | 0
|  | 252.6891 | -0.027583 | 252.3571 | 0.010473 | 252.6891 | 0.016709 | 252.3571 | 0 | 246.0163 | 0 | 252.3571 | 0 | 252.6891 | 0 | 252.6891 | 0 | 252.6891 | 0 | 252.6891 | 0 | 252.0529 | 0 | 252.6891 | 0 | 252.3571 | 0 | 538.3112 | 0.003549 | 537.1081 | 0.0004174 | 538.3112 | 0.022325 | 252.0529 | 0
|  | 252.8961 | 0.047997 | 252.5632 | 0.030974 | 252.8961 | -0.012293 | 252.5632 | 0 | 246.2246 | 0 | 252.5632 | 0 | 252.8961 | 0 | 252.8961 | 0 | 252.8961 | 4.4779e-05 | 252.8961 | 0 | 252.2582 | 0 | 252.8961 | 0.0062282 | 252.5633 | 0 | 538.467 | 0.019006 | 537.2649 | 9.2755e-05 | 538.467 | 0.021267 | 252.2582 | 0
|  | 253.1032 | 0.025371 | 252.7694 | -0.0080528 | 253.1032 | -0.029341 | 252.7694 | 0 | 246.433 | 0 | 252.7694 | 0 | 253.1032 | 0 | 253.1032 | 0 | 253.1032 | 0 | 253.1032 | 0 | 252.4635 | 0 | 253.1032 | 0 | 252.7694 | 0 | 538.6228 | 0.0068958 | 537.4217 | 0.0004174 | 538.6228 | 0.022031 | 252.4635 | 0
|  | 253.3102 | 0.044861 | 252.9756 | 0.034339 | 253.3102 | 0.031754 | 252.9756 | 0 | 246.6414 | 0 | 252.9756 | 0 | 253.3102 | 0 | 253.3102 | 0 | 253.3102 | 6.4142e-05 | 253.3102 | 0 | 252.6688 | 0 | 253.3102 | 0.01177 | 252.9756 | 0 | 538.7787 | 0.023659 | 537.5785 | 0.00037102 | 538.7787 | 0.020621 | 252.6688 | 0
|  | 253.5173 | -0.020665 | 253.1818 | 0.0094698 | 253.5173 | -0.020207 | 253.1818 | 0 | 246.8498 | 0 | 253.1818 | 0 | 253.5173 | 0 | 253.5173 | 0 | 253.5173 | 0 | 253.5173 | 0 | 252.8741 | 0 | 253.5173 | 0 | 253.1818 | 0 | 538.9345 | 0.0093626 | 537.7354 | 0.00013913 | 538.9345 | 0.021796 | 252.8741 | 0
|  | 253.7243 | 0.03787 | 253.3881 | -0.015399 | 253.7243 | 0.029691 | 253.3881 | 0 | 247.0582 | 0 | 253.3881 | 0 | 253.7243 | 0 | 253.7243 | 0 | 253.7243 | 2.3349e-05 | 253.7243 | 0 | 253.0794 | 0 | 253.7243 | 0.00521 | 253.388 | 0 | 539.0904 | 0.019398 | 537.8922 | 0.00037102 | 539.0904 | 0.021267 | 253.0794 | 0
|  | 253.9314 | -0.017606 | 253.5943 | -0.030622 | 253.9314 | -0.0038168 | 253.5943 | 0 | 247.2666 | 0 | 253.5943 | 0 | 253.9314 | 0 | 253.9314 | 0 | 253.9314 | 0 | 253.9314 | 0 | 253.2848 | 0 | 253.9314 | 0 | 253.5943 | 0 | 539.2462 | 0.013904 | 538.049 | 0.0004174 | 539.2462 | 0.021972 | 253.2848 | 0
|  | 254.1385 | 0.064125 | 253.8006 | 0.038286 | 254.1385 | 0.021867 | 253.8006 | 0 | 247.4751 | 0 | 253.8006 | 0 | 254.1385 | 0 | 254.1385 | 0 | 254.1385 | 6.012e-05 | 254.1385 | 0 | 253.4902 | 0 | 254.1385 | 0.011641 | 253.8006 | 0 | 539.4021 | 0.02265 | 538.2059 | 0 | 539.4021 | 0.021091 | 253.4902 | 0
|  | 254.3457 | 0.022646 | 254.0068 | -0.022801 | 254.3457 | -0.02075 | 254.0068 | 0 | 247.6835 | 0 | 254.0068 | 0 | 254.3457 | 0 | 254.3457 | 0 | 254.3457 | 0 | 254.3457 | 0 | 253.6955 | 0 | 254.3457 | 0 | 254.0068 | 0 | 539.558 | 0.012222 | 538.3627 | 0.00013913 | 539.558 | 0.02209 | 253.6955 | 0
|  | 254.5528 | 0.043084 | 254.2131 | 0.042152 | 254.5528 | 0.0094485 | 254.2131 | 0 | 247.892 | 0 | 254.2131 | 0 | 254.5528 | 0 | 254.5528 | 0 | 254.5528 | 5.3385e-05 | 254.5528 | 0 | 253.9009 | 0 | 254.5528 | 0.0093308 | 254.2131 | 0 | 539.7138 | 0.014577 | 538.5196 | 9.2755e-05 | 539.7138 | 0.021267 | 253.9009 | 0
|  | 254.76 | 0.01239 | 254.4195 | -0.0040338 | 254.76 | -0.0073385 | 254.4195 | 0 | 248.1004 | 0 | 254.4195 | 0 | 254.76 | 0 | 254.76 | 0 | 254.76 | 0 | 254.76 | 0 | 254.1064 | 0 | 254.76 | 0 | 254.4195 | 0 | 539.8697 | 0.0080732 | 538.6764 | 0.00013913 | 539.8697 | 0.022325 | 254.1063 | 0
|  | 254.9671 | 0.032743 | 254.6258 | -0.059296 | 254.9671 | 0.00071643 | 254.6258 | 0 | 248.3089 | 0 | 254.6258 | 0 | 254.9671 | 0 | 254.9671 | 0 | 254.9671 | 5.9985e-05 | 254.9671 | 0 | 254.3118 | 0 | 254.9671 | 0.003384 | 254.6258 | 0 | 540.0256 | 0.015474 | 538.8333 | 9.2755e-05 | 540.0256 | 0.021091 | 254.3118 | 0
|  | 255.1743 | -0.01547 | 254.8321 | -0.032521 | 255.1743 | -0.0048881 | 254.8321 | 0 | 248.5175 | 0 | 254.8321 | 0 | 255.1743 | 0 | 255.1743 | 0 | 255.1743 | 0 | 255.1743 | 0 | 254.5172 | 0 | 255.1743 | 0 | 254.8321 | 0 | 540.1815 | 0.0027603 | 538.9902 | 0.00013913 | 540.1815 | 0.022266 | 254.5172 | 0
|  | 255.3815 | 0.040735 | 255.0385 | 0.017706 | 255.3815 | 0.019064 | 255.0385 | 0 | 248.726 | 0 | 255.0385 | 0 | 255.3815 | 0 | 255.3815 | 0 | 255.3815 | 3.0002e-05 | 255.3815 | 0 | 254.7227 | 0 | 255.3815 | 0.0081439 | 255.0385 | 0 | 540.3374 | 0.022762 | 539.1471 | 9.2755e-05 | 540.3374 | 0.020915 | 254.7227 | 0
|  | 255.5888 | -0.00012353 | 255.2449 | -0.012441 | 255.5888 | -0.078188 | 255.2449 | 0 | 248.9345 | 0 | 255.2449 | 0 | 255.5888 | 0 | 255.5888 | 0 | 255.5888 | 0 | 255.5888 | 0 | 254.9281 | 0 | 255.5888 | 0 | 255.2449 | 0 | 540.4934 | 0.013231 | 539.3039 | 0.00013913 | 540.4934 | 0.021913 | 254.9281 | 0
|  | 255.796 | 0.041088 | 255.4513 | 0.0071511 | 255.796 | 0.0327 | 255.4513 | 0 | 249.1431 | 0 | 255.4513 | 0 | 255.796 | 0 | 255.796 | 0 | 255.796 | 3.5385e-05 | 255.796 | 0 | 255.1336 | 0 | 255.796 | 0.0077313 | 255.4513 | 0 | 540.6493 | 0.011549 | 539.4608 | 0 | 540.6493 | 0.020562 | 255.1336 | 0
|  | 256.0032 | 0.016865 | 255.6577 | 0.0062006 | 256.0032 | -0.024936 | 255.6577 | 0 | 249.3516 | 0 | 255.6577 | 0 | 256.0032 | 0 | 256.0032 | 0 | 256.0032 | 0 | 256.0032 | 0 | 255.3391 | 0 | 256.0032 | 0 | 255.6577 | 0 | 540.8053 | 0.0099793 | 539.6178 | 0.0004174 | 540.8053 | 0.021913 | 255.3391 | 0
|  | 256.2105 | 0.015501 | 255.8642 | 0.075413 | 256.2105 | 0.036864 | 255.8642 | 0 | 249.5602 | 0 | 255.8642 | 0 | 256.2105 | 0 | 256.2105 | 0 | 256.2105 | 9.6792e-05 | 256.2105 | 0 | 255.5446 | 0 | 256.2105 | 0.0076846 | 255.8642 | 0 | 540.9612 | 0.013007 | 539.7747 | 0 | 540.9612 | 0.02115 | 255.5446 | 0
|  | 256.4178 | 0.0063082 | 256.0706 | -0.036789 | 256.4178 | 0.00087385 | 256.0706 | 0 | 249.7688 | 0 | 256.0706 | 0 | 256.4178 | 0 | 256.4178 | 0 | 256.4178 | 0 | 256.4178 | 0 | 255.7501 | 0 | 256.4178 | 0 | 256.0706 | 0 | 541.1172 | 0.015193 | 539.9316 | 0.0004174 | 541.1172 | 0.022266 | 255.7501 | 0
|  | 256.6251 | 0.031405 | 256.2771 | -0.012928 | 256.6251 | 0.030764 | 256.2771 | 0 | 249.9774 | 0 | 256.2771 | 0 | 256.6251 | 0 | 256.6251 | 0 | 256.6251 | 3.0704e-05 | 256.6251 | 0 | 255.9557 | 0 | 256.6251 | 0.0071824 | 256.2771 | 0 | 541.2731 | 0.021472 | 540.0885 | 0 | 541.2731 | 0.020973 | 255.9557 | 0
|  | 256.8324 | -0.020639 | 256.4836 | -0.0033656 | 256.8324 | -0.00049553 | 256.4836 | 0 | 250.186 | 0 | 256.4836 | 0 | 256.8324 | 0 | 256.8324 | 0 | 256.8324 | 0 | 256.8324 | 0 | 256.1612 | 0 | 256.8324 | 0 | 256.4836 | 0 | 541.4291 | 0.014689 | 540.2454 | 0.0004174 | 541.4291 | 0.021972 | 256.1612 | 0
|  | 257.0398 | 0.043425 | 256.6901 | 0.036795 | 257.0398 | 0.022268 | 256.6901 | 0 | 250.3946 | 0 | 256.6901 | 0 | 257.0398 | 0 | 257.0398 | 0 | 257.0398 | 4.8374e-05 | 257.0398 | 0 | 256.3668 | 0 | 257.0398 | 0.0053566 | 256.6901 | 0 | 541.5851 | 0.018445 | 540.4024 | 0.00037102 | 541.5851 | 0.020915 | 256.3668 | 0
|  | 257.2471 | 0.030494 | 256.8966 | -0.024309 | 257.2471 | -0.0007392 | 256.8966 | 0 | 250.6033 | 0 | 256.8966 | 0 | 257.2471 | 0 | 257.2471 | 0 | 257.2471 | 0 | 257.2471 | 0 | 256.5723 | 0 | 257.2471 | 0 | 256.8966 | 0 | 541.7411 | 0.019342 | 540.5593 | 0.00013913 | 541.7411 | 0.02209 | 256.5723 | 0
|  | 257.4545 | 0.039707 | 257.1032 | 0.0011644 | 257.4545 | 0.014224 | 257.1032 | 0 | 250.8119 | 0 | 257.1032 | 0 | 257.4545 | 0 | 257.4545 | 0 | 257.4545 | 8.1076e-05 | 257.4545 | 0 | 256.7779 | 0 | 257.4545 | 0.01141 | 257.1032 | 0 | 541.8971 | 0.014689 | 540.7163 | 0 | 541.8971 | 0.020915 | 256.7779 | 0
|  | 257.6619 | -0.0037536 | 257.3098 | -0.053504 | 257.6619 | -0.017616 | 257.3098 | 0 | 251.0206 | 0 | 257.3098 | 0 | 257.6619 | 0 | 257.6619 | 0 | 257.6619 | 0 | 257.6619 | 0 | 256.9835 | 0 | 257.6619 | 0 | 257.3098 | 0 | 542.0531 | 0.010148 | 540.8732 | 0 | 542.0531 | 0.022383 | 256.9835 | 0
|  | 257.8693 | 0.058081 | 257.5163 | 0.0020034 | 257.8693 | 0.025423 | 257.5163 | 0 | 251.2293 | 0 | 257.5163 | 0 | 257.8693 | 0 | 257.8693 | 0 | 257.8693 | 4.3605e-05 | 257.8693 | 0 | 257.1891 | 0 | 257.8693 | 0.008993 | 257.5163 | 0 | 542.2091 | 0.023042 | 541.0302 | 0.00037102 | 542.2091 | 0.02115 | 257.1891 | 0
|  | 258.0767 | 0.0066573 | 257.7229 | 0.0058557 | 258.0767 | 0.00011744 | 257.7229 | 0 | 251.438 | 0 | 257.7229 | 0 | 258.0767 | 0 | 258.0767 | 0 | 258.0767 | 0 | 258.0767 | 0 | 257.3948 | 0 | 258.0767 | 0 | 257.7229 | 0 | 542.3651 | 0.015586 | 541.1872 | 0 | 542.3651 | 0.021855 | 257.3948 | 0
|  | 258.2841 | 0.057304 | 257.9296 | -0.041578 | 258.2841 | -0.0034169 | 257.9296 | 0 | 251.6467 | 0 | 257.9296 | 0 | 258.2841 | 0 | 258.2841 | 0 | 258.2841 | 3.246e-05 | 258.2841 | 0 | 257.6004 | 0 | 258.2841 | 0.012169 | 257.9296 | 0 | 542.5212 | 0.01211 | 541.3442 | 9.2755e-05 | 542.5212 | 0.02021 | 257.6004 | 0
|  | 258.4916 | 0.0084154 | 258.1362 | 0.025433 | 258.4916 | -0.0010055 | 258.1362 | 0 | 251.8554 | 0 | 258.1362 | 0 | 258.4916 | 0 | 258.4916 | 0 | 258.4916 | 0 | 258.4916 | 0 | 257.8061 | 0 | 258.4916 | 0 | 258.1362 | 0 | 542.6772 | 0.0089702 | 541.5012 | 0.00013913 | 542.6772 | 0.020856 | 257.8061 | 0
|  | 258.699 | 0.030046 | 258.3428 | -0.018198 | 258.699 | 0.059582 | 258.3428 | 0 | 252.0642 | 0 | 258.3428 | 0 | 258.699 | 0 | 258.699 | 0 | 258.699 | 3.6951e-05 | 258.699 | 0 | 258.0117 | 0 | 258.699 | 0.007878 | 258.3428 | 0 | 542.8333 | 0.011942 | 541.6581 | 0.00064928 | 542.8333 | 0.020033 | 258.0118 | 0
|  | 258.9065 | 0.025392 | 258.5495 | -0.0014153 | 258.9065 | -0.026811 | 258.5495 | 0 | 252.2729 | 0 | 258.5495 | 0 | 258.9065 | 0 | 258.9065 | 0 | 258.9065 | 0 | 258.9065 | 0 | 258.2174 | 0 | 258.9065 | 0 | 258.5495 | 0 | 542.9893 | 0.0091944 | 541.8152 | 0 | 542.9893 | 0.021443 | 258.2174 | 0
|  | 259.114 | 0.06479 | 258.7562 | 0.0091554 | 259.114 | 0.028482 | 258.7562 | 0 | 252.4817 | 0 | 258.7562 | 0 | 259.114 | 0 | 259.114 | 0 | 259.114 | 3.4114e-05 | 259.114 | 0 | 258.4231 | 0 | 259.114 | 0.0088171 | 258.7562 | 0 | 543.1454 | 0.016483 | 541.9722 | 0 | 543.1454 | 0.020915 | 258.4231 | 0
|  | 259.3215 | 0.025634 | 258.9629 | -0.023017 | 259.3215 | 0.0026025 | 258.9629 | 0 | 252.6904 | 0 | 258.9629 | 0 | 259.3215 | 0 | 259.3215 | 0 | 259.3215 | 0 | 259.3215 | 0 | 258.6288 | 0 | 259.3215 | 0 | 258.9629 | 0 | 543.3015 | 0.016483 | 542.1292 | 0 | 543.3015 | 0.022207 | 258.6288 | 0
|  | 259.5291 | 0.038986 | 259.1696 | 0.0068573 | 259.5291 | 0.0095363 | 259.1696 | 0 | 252.8992 | 0 | 259.1696 | 0 | 259.5291 | 0 | 259.5291 | 0 | 259.5291 | 6.2947e-05 | 259.5291 | 0 | 258.8346 | 0 | 259.529 | 0.0074109 | 259.1696 | 0 | 543.4575 | 0.025733 | 542.2862 | 0.00037102 | 543.4575 | 0.020915 | 258.8346 | 0
|  | 259.7366 | 0.01349 | 259.3764 | 0.02243 | 259.7366 | -0.051746 | 259.3764 | 0 | 253.108 | 0 | 259.3764 | 0 | 259.7366 | 0 | 259.7366 | 0 | 259.7366 | 0 | 259.7366 | 0 | 259.0403 | 0 | 259.7366 | 0 | 259.3764 | 0 | 543.6136 | 0.012726 | 542.4432 | 0.00013913 | 543.6136 | 0.02162 | 259.0403 | 0
|  | 259.9442 | 0.040512 | 259.5831 | 0.0029969 | 259.9442 | 0.0061274 | 259.5831 | 0 | 253.3169 | 0 | 259.5831 | 0 | 259.9442 | 0 | 259.9442 | 0 | 259.9442 | 6.1715e-05 | 259.9442 | 0 | 259.2461 | 0 | 259.9442 | 0.010013 | 259.5831 | 0 | 543.7697 | 0.013904 | 542.6003 | 0 | 543.7697 | 0.020445 | 259.2461 | 0
|  | 260.1518 | -0.0098694 | 259.7899 | -0.018111 | 260.1518 | -0.036726 | 259.7899 | 0 | 253.5257 | 0 | 259.7899 | 0 | 260.1517 | 0 | 260.1517 | 0 | 260.1518 | 0 | 260.1517 | 0 | 259.4518 | 0 | 260.1518 | 0 | 259.7899 | 0 | 543.9258 | 0.016258 | 542.7573 | 0.00013913 | 543.9258 | 0.021561 | 259.4518 | 0
|  | 260.3593 | 0.059474 | 259.9967 | -0.016402 | 260.3593 | 0.010662 | 259.9967 | 0 | 253.7345 | 0 | 259.9967 | 0 | 260.3593 | 0 | 260.3593 | 0 | 260.3593 | 3.4271e-05 | 260.3593 | 0 | 259.6576 | 0 | 260.3593 | 0.0081887 | 259.9967 | 0 | 544.082 | 0.015586 | 542.9144 | 0 | 544.082 | 0.020738 | 259.6576 | 0
|  | 260.567 | 0.012746 | 260.2035 | -0.021035 | 260.567 | 0.00035704 | 260.2035 | 0 | 253.9434 | 0 | 260.2035 | 0 | 260.567 | 0 | 260.567 | 0 | 260.567 | 0 | 260.567 | 0 | 259.8634 | 0 | 260.567 | 0 | 260.2035 | 0 | 544.2381 | 0.015081 | 543.0714 | 0 | 544.2381 | 0.021443 | 259.8634 | 0
|  | 260.7746 | 0.03591 | 260.4103 | 0.025261 | 260.7746 | 0.019132 | 260.4103 | 0 | 254.1523 | 0 | 260.4103 | 0 | 260.7746 | 0 | 260.7746 | 0 | 260.7746 | 4.6049e-05 | 260.7746 | 0 | 260.0692 | 0 | 260.7746 | 0.0077928 | 260.4103 | 0 | 544.3942 | 0.024163 | 543.2285 | 0.00037102 | 544.3942 | 0.020386 | 260.0692 | 0
|  | 260.9822 | -0.02526 | 260.6172 | -0.028837 | 260.9822 | -0.036752 | 260.6172 | 0 | 254.3612 | 0 | 260.6172 | 0 | 260.9822 | 0 | 260.9822 | 0 | 260.9822 | 0 | 260.9822 | 0 | 260.2751 | 0 | 260.9822 | 0 | 260.6172 | 0 | 544.5504 | 0.014913 | 543.3856 | 0.00013913 | 544.5504 | 0.021267 | 260.2751 | 0
|  | 261.1899 | 0.040397 | 260.8241 | 0.043995 | 261.1899 | 0.023149 | 260.8241 | 0 | 254.5701 | 0 | 260.8241 | 0 | 261.1899 | 0 | 261.1899 | 0 | 261.1899 | 5.9707e-05 | 261.1899 | 0 | 260.4809 | 0 | 261.1899 | 0.00602 | 260.8241 | 0 | 544.7065 | 0.017436 | 543.5427 | 9.2755e-05 | 544.7065 | 0.020503 | 260.4809 | 0
|  | 261.3976 | -0.026079 | 261.0309 | -0.038098 | 261.3976 | 0.0080282 | 261.0309 | 0 | 254.779 | 0 | 261.0309 | 0 | 261.3976 | 0 | 261.3976 | 0 | 261.3976 | 0 | 261.3976 | 0 | 260.6867 | 0 | 261.3976 | 0 | 261.0309 | 0 | 544.8627 | 0.016763 | 543.6997 | 0.00013913 | 544.8627 | 0.021502 | 260.6867 | 0
|  | 261.6053 | 0.035879 | 261.2378 | 0.078976 | 261.6053 | 0.041596 | 261.2378 | 0 | 254.9879 | 0 | 261.2378 | 0 | 261.6053 | 0 | 261.6053 | 0 | 261.6053 | 9.2297e-05 | 261.6053 | 0 | 260.8926 | 0 | 261.6053 | 0.011626 | 261.2378 | 0 | 545.0189 | 0.017043 | 543.8568 | 9.2755e-05 | 545.0189 | 0.020092 | 260.8926 | 0
|  | 261.813 | 0.0056276 | 261.4448 | -0.00099542 | 261.813 | -0.012234 | 261.4448 | 0 | 255.1969 | 0 | 261.4448 | 0 | 261.813 | 0 | 261.813 | 0 | 261.813 | 0 | 261.813 | 0 | 261.0985 | 0 | 261.813 | 0 | 261.4448 | 0 | 545.175 | 0.018053 | 544.014 | 0 | 545.175 | 0.021267 | 261.0985 | 0
|  | 262.0207 | 0.026163 | 261.6517 | 0.0072652 | 262.0207 | 0.023867 | 261.6517 | 0 | 255.4058 | 0 | 261.6517 | 0 | 262.0207 | 0 | 262.0207 | 0 | 262.0207 | 5.8809e-05 | 262.0207 | 0 | 261.3044 | 0 | 262.0207 | 0.010756 | 261.6517 | 0 | 545.3312 | 0.018725 | 544.1711 | 0 | 545.3312 | 0.019798 | 261.3043 | 0
|  | 262.2284 | 0.0097819 | 261.8586 | 0.020563 | 262.2284 | -0.024944 | 261.8586 | 0 | 255.6148 | 0 | 261.8586 | 0 | 262.2284 | 0 | 262.2284 | 0 | 262.2284 | 0 | 262.2284 | 0 | 261.5103 | 0 | 262.2284 | 0 | 261.8586 | 0 | 545.4874 | 0.010148 | 544.3282 | 0.00013913 | 545.4874 | 0.021326 | 261.5103 | 0
|  | 262.4362 | 0.026941 | 262.0656 | 0.028055 | 262.4362 | 0.040932 | 262.0656 | 0 | 255.8238 | 0 | 262.0656 | 0 | 262.4362 | 0 | 262.4362 | 0 | 262.4362 | 3.5309e-05 | 262.4362 | 0 | 261.7162 | 0 | 262.4362 | 0.0086902 | 262.0656 | 0 | 545.6436 | 0.023939 | 544.4853 | 0 | 545.6436 | 0.020033 | 261.7162 | 0
|  | 262.644 | 0.011735 | 262.2726 | 0.0015291 | 262.644 | -0.0006986 | 262.2726 | 0 | 256.0327 | 0 | 262.2726 | 0 | 262.644 | 0 | 262.644 | 0 | 262.644 | 0 | 262.644 | 0 | 261.9221 | 0 | 262.644 | 0 | 262.2726 | 0 | 545.7998 | 0.014577 | 544.6424 | 0.00013913 | 545.7998 | 0.021443 | 261.9221 | 0
|  | 262.8517 | 0.053035 | 262.4796 | -0.0087099 | 262.8517 | 0.033176 | 262.4796 | 0 | 256.2418 | 0 | 262.4796 | 0 | 262.8518 | 0 | 262.8518 | 0 | 262.8517 | 3.0502e-05 | 262.8518 | 0 | 262.1281 | 0 | 262.8517 | 0.0089137 | 262.4796 | 0 | 545.9561 | 0.0081853 | 544.7996 | 9.2755e-05 | 545.9561 | 0.019857 | 262.1281 | 0
|  | 263.0596 | 0.0064604 | 262.6866 | -0.034396 | 263.0596 | -0.020724 | 262.6866 | 0 | 256.4508 | 0 | 262.6866 | 0 | 263.0596 | 0 | 263.0596 | 0 | 263.0596 | 0 | 263.0596 | 0 | 262.334 | 0 | 263.0596 | 0 | 262.6866 | 0 | 546.1123 | 0.01054 | 544.9567 | 0 | 546.1123 | 0.020621 | 262.334 | 0
|  | 263.2674 | 0.030968 | 262.8937 | 0.031518 | 263.2674 | -0.013884 | 262.8937 | 0 | 256.6598 | 0 | 262.8937 | 0 | 263.2674 | 0 | 263.2674 | 0 | 263.2674 | 4.458e-05 | 263.2674 | 0 | 262.54 | 0 | 263.2674 | 0.0097372 | 262.8937 | 0 | 546.2685 | 0.011717 | 545.1139 | 9.2755e-05 | 546.2685 | 0.019446 | 262.54 | 0
|  | 263.4752 | 0.0046779 | 263.1007 | 0.025647 | 263.4752 | -0.013683 | 263.1007 | 0 | 256.8689 | 0 | 263.1007 | 0 | 263.4752 | 0 | 263.4752 | 0 | 263.4752 | 0 | 263.4752 | 0 | 262.746 | 0 | 263.4752 | 0 | 263.1007 | 0 | 546.4248 | 0.014016 | 545.271 | 0.0004174 | 546.4248 | 0.020621 | 262.746 | 0
|  | 263.6831 | 0.035158 | 263.3078 | 0.0081566 | 263.6831 | 0.037076 | 263.3078 | 0 | 257.0779 | 0 | 263.3078 | 0 | 263.6831 | 0 | 263.6831 | 0 | 263.6831 | 4.8407e-05 | 263.6831 | 0 | 262.952 | 0 | 263.6831 | 0.0076168 | 263.3078 | 0 | 546.581 | 0.017828 | 545.4282 | 0 | 546.581 | 0.020151 | 262.952 | 0
|  | 263.891 | 0.014558 | 263.5149 | 0.0010028 | 263.891 | -0.014592 | 263.5149 | 0 | 257.287 | 0 | 263.5149 | 0 | 263.8909 | 0 | 263.8909 | 0 | 263.891 | 0 | 263.8909 | 0 | 263.158 | 0 | 263.891 | 0 | 263.5149 | 0 | 546.7373 | 0.017043 | 545.5854 | 0.0004174 | 546.7373 | 0.021561 | 263.158 | 0
|  | 264.0988 | 0.038003 | 263.722 | 0.087819 | 264.0988 | 0.011423 | 263.722 | 0 | 257.4961 | 0 | 263.722 | 0 | 264.0988 | 0 | 264.0988 | 0 | 264.0988 | 6.7805e-05 | 264.0988 | 0 | 263.364 | 0 | 264.0989 | 0.011736 | 263.722 | 0 | 546.8936 | 0.01923 | 545.7426 | 0 | 546.8936 | 0.020621 | 263.364 | 0
|  | 264.3067 | 0.0038685 | 263.9291 | 0.022842 | 264.3067 | 0.00066383 | 263.9291 | 0 | 257.7052 | 0 | 263.9291 | 0 | 264.3067 | 0 | 264.3067 | 0 | 264.3067 | 0 | 264.3067 | 0 | 263.5701 | 0 | 264.3067 | 0 | 263.9291 | 0 | 547.0498 | 0.011605 | 545.8997 | 0.0004174 | 547.0498 | 0.021267 | 263.5701 | 0
|  | 264.5146 | 0.021865 | 264.1363 | 0.052381 | 264.5146 | 0.013216 | 264.1363 | 0 | 257.9143 | 0 | 264.1363 | 0 | 264.5147 | 0 | 264.5147 | 0 | 264.5146 | 7.6148e-05 | 264.5147 | 0 | 263.7761 | 0 | 264.5147 | 0.0095 | 264.1363 | 0 | 547.2061 | 0.021192 | 546.0569 | 0.00064928 | 547.2061 | 0.019857 | 263.7761 | 0
|  | 264.7226 | 0.015299 | 264.3434 | -0.037082 | 264.7226 | -0.023758 | 264.3434 | 0 | 258.1234 | 0 | 264.3434 | 0 | 264.7226 | 0 | 264.7226 | 0 | 264.7226 | 0 | 264.7226 | 0 | 263.9822 | 0 | 264.7226 | 0 | 264.3435 | 0 | 547.3624 | 0.016258 | 546.2141 | 0.0004174 | 547.3624 | 0.020797 | 263.9822 | 0
|  | 264.9305 | 0.044704 | 264.5506 | 0.03272 | 264.9305 | 0.0046942 | 264.5506 | 0 | 258.3326 | 0 | 264.5506 | 0 | 264.9305 | 0 | 264.9305 | 0 | 264.9305 | 8.5791e-05 | 264.9305 | 0 | 264.1883 | 0 | 264.9305 | 0.0092344 | 264.5506 | 0 | 547.5187 | 0.021585 | 546.3713 | 0 | 547.5187 | 0.019681 | 264.1883 | 0
|  | 265.1385 | 0.012536 | 264.7578 | -0.06468 | 265.1385 | -0.037027 | 264.7578 | 0 | 258.5417 | 0 | 264.7578 | 0 | 265.1385 | 0 | 265.1385 | 0 | 265.1385 | 0 | 265.1385 | 0 | 264.3944 | 0 | 265.1385 | 0 | 264.7578 | 0 | 547.675 | 0.018333 | 546.5286 | 0 | 547.675 | 0.020973 | 264.3944 | 0
|  | 265.3465 | 0.034597 | 264.965 | 0.013346 | 265.3465 | 0.068216 | 264.965 | 0 | 258.7509 | 0 | 264.965 | 0 | 265.3465 | 0 | 265.3465 | 0 | 265.3465 | 4.8547e-05 | 265.3465 | 0 | 264.6005 | 0 | 265.3465 | 0.0022686 | 264.9651 | 0 | 547.8314 | 0.01794 | 546.6858 | 9.2755e-05 | 547.8314 | 0.019622 | 264.6005 | 0
|  | 265.5545 | 0.024919 | 265.1723 | -0.06618 | 265.5545 | 0.026042 | 265.1723 | 0 | 258.9601 | 0 | 265.1723 | 0 | 265.5545 | 0 | 265.5545 | 0 | 265.5545 | 0 | 265.5545 | 0 | 264.8066 | 0 | 265.5545 | 0 | 265.1723 | 0 | 547.9877 | 0.010652 | 546.843 | 0.0004174 | 547.9877 | 0.020445 | 264.8066 | 0
|  | 265.7625 | 0.052829 | 265.3795 | 0.018885 | 265.7625 | 0.020234 | 265.3795 | 0 | 259.1693 | 0 | 265.3795 | 0 | 265.7625 | 0 | 265.7625 | 0 | 265.7625 | 2.5848e-05 | 265.7625 | 0 | 265.0128 | 0 | 265.7625 | 0.0034305 | 265.3795 | 0 | 548.144 | 0.015866 | 547.0003 | 0.00037102 | 548.144 | 0.019093 | 265.0128 | 0
|  | 265.9706 | 0.021548 | 265.5868 | -0.032643 | 265.9706 | -0.026959 | 265.5868 | 0 | 259.3785 | 0 | 265.5868 | 0 | 265.9705 | 0 | 265.9705 | 0 | 265.9706 | 0 | 265.9705 | 0 | 265.2189 | 0 | 265.9706 | 0 | 265.5868 | 0 | 548.3004 | 0.011942 | 547.1575 | 0.00069566 | 548.3004 | 0.02068 | 265.2189 | 0
|  | 266.1786 | 0.063081 | 265.7941 | -0.0008523 | 266.1786 | 0.028032 | 265.7941 | 0 | 259.5877 | 0 | 265.7941 | 0 | 266.1786 | 0 | 266.1786 | 0 | 266.1786 | 7.2109e-05 | 266.1786 | 0 | 265.4251 | 0 | 266.1786 | 0.0091198 | 265.7941 | 0 | 548.4567 | 0.022762 | 547.3147 | 9.2755e-05 | 548.4567 | 0.019975 | 265.4251 | 0
|  | 266.3867 | 0.023848 | 266.0014 | -0.019138 | 266.3867 | 0.015256 | 266.0014 | 0 | 259.797 | 0 | 266.0014 | 0 | 266.3867 | 0 | 266.3867 | 0 | 266.3867 | 0 | 266.3867 | 0 | 265.6313 | 0 | 266.3867 | 0 | 266.0014 | 0 | 548.6131 | 0.012054 | 547.472 | 0.00013913 | 548.6131 | 0.02115 | 265.6313 | 0
|  | 266.5947 | 0.028355 | 266.2087 | 0.0030214 | 266.5947 | 0.031833 | 266.2087 | 0 | 260.0062 | 0 | 266.2087 | 0 | 266.5947 | 0 | 266.5947 | 0 | 266.5947 | 4.8554e-05 | 266.5947 | 0 | 265.8374 | 0 | 266.5947 | 0.0057635 | 266.2087 | 0 | 548.7694 | 0.011213 | 547.6293 | 0 | 548.7694 | 0.020092 | 265.8374 | 0
|  | 266.8028 | 0.012509 | 266.4161 | 0.012496 | 266.8028 | -0.0095209 | 266.4161 | 0 | 260.2155 | 0 | 266.4161 | 0 | 266.8028 | 0 | 266.8028 | 0 | 266.8028 | 0 | 266.8028 | 0 | 266.0436 | 0 | 266.8028 | 0 | 266.416 | 0 | 548.9258 | 0.013007 | 547.7865 | 0.0004174 | 548.9258 | 0.020915 | 266.0436 | 0
|  | 267.011 | 0.031605 | 266.6234 | 0.022021 | 267.011 | -0.00093477 | 266.6234 | 0 | 260.4248 | 0 | 266.6234 | 0 | 267.0109 | 0 | 267.0109 | 0 | 267.011 | 2.7579e-05 | 267.0109 | 0 | 266.2499 | 0 | 267.011 | 0.0085273 | 266.6234 | 0 | 549.0822 | 0.012502 | 547.9438 | 9.2755e-05 | 549.0822 | 0.019622 | 266.2499 | 0
|  | 267.2191 | 0.012032 | 266.8308 | -0.059383 | 267.2191 | -0.032075 | 266.8308 | 0 | 260.6341 | 0 | 266.8308 | 0 | 267.2191 | 0 | 267.2191 | 0 | 267.2191 | 0 | 267.2191 | 0 | 266.4561 | 0 | 267.2191 | 0 | 266.8308 | 0 | 549.2386 | 0.01794 | 548.1011 | 0.00013913 | 549.2386 | 0.020445 | 266.4561 | 0
|  | 267.4272 | 0.033471 | 267.0382 | 0.00099117 | 267.4272 | -0.014504 | 267.0382 | 0 | 260.8434 | 0 | 267.0382 | 0 | 267.4272 | 0 | 267.4272 | 0 | 267.4272 | 2.688e-05 | 267.4272 | 0 | 266.6624 | 0 | 267.4272 | 0.0027887 | 267.0382 | 0 | 549.395 | 0.017268 | 548.2584 | 0 | 549.395 | 0.019387 | 266.6624 | 0
|  | 267.6354 | 0.014196 | 267.2456 | 0.0062831 | 267.6354 | -0.046113 | 267.2456 | 0 | 261.0527 | 0 | 267.2456 | 0 | 267.6354 | 0 | 267.6354 | 0 | 267.6354 | 0 | 267.6354 | 0 | 266.8686 | 0 | 267.6354 | 0 | 267.2456 | 0 | 549.5514 | 0.020127 | 548.4157 | 0.00013913 | 549.5514 | 0.020621 | 266.8686 | 0
|  | 267.8436 | 0.050212 | 267.453 | 0.027107 | 267.8436 | 0.042351 | 267.453 | 0 | 261.262 | 0 | 267.453 | 0 | 267.8436 | 0 | 267.8436 | 0 | 267.8436 | 4.789e-05 | 267.8436 | 0 | 267.0749 | 0 | 267.8436 | 0.0083773 | 267.453 | 0 | 549.7078 | 0.020407 | 548.573 | 9.2755e-05 | 549.7078 | 0.019563 | 267.0749 | 0
|  | 268.0518 | 0.011361 | 267.6605 | -0.015121 | 268.0518 | -0.022774 | 267.6605 | 0 | 261.4713 | 0 | 267.6605 | 0 | 268.0518 | 0 | 268.0518 | 0 | 268.0518 | 0 | 268.0518 | 0 | 267.2812 | 0 | 268.0518 | 0 | 267.6605 | 0 | 549.8643 | 0.014913 | 548.7303 | 0 | 549.8643 | 0.020797 | 267.2812 | 0
|  | 268.2599 | 0.028945 | 267.8679 | 0.022586 | 268.2599 | 0.022541 | 267.8679 | 0 | 261.6807 | 0 | 267.8679 | 0 | 268.26 | 0 | 268.26 | 0 | 268.2599 | 6.8275e-05 | 268.26 | 0 | 267.4875 | 0 | 268.26 | 0.0085403 | 267.8679 | 0 | 550.0207 | 0.016763 | 548.8876 | 9.2755e-05 | 550.0207 | 0.01974 | 267.4875 | 0
|  | 268.4682 | 0.0026667 | 268.0754 | -0.047066 | 268.4682 | -0.027551 | 268.0754 | 0 | 261.8901 | 0 | 268.0754 | 0 | 268.4682 | 0 | 268.4682 | 0 | 268.4682 | 0 | 268.4682 | 0 | 267.6938 | 0 | 268.4682 | 0 | 268.0754 | 0 | 550.1772 | 0.017828 | 549.045 | 0 | 550.1772 | 0.020973 | 267.6938 | 0
|  | 268.6764 | 0.03478 | 268.2829 | 0.071547 | 268.6764 | 0.039224 | 268.2829 | 0 | 262.0995 | 0 | 268.2829 | 0 | 268.6764 | 0 | 268.6764 | 0 | 268.6764 | 6.8672e-05 | 268.6764 | 0 | 267.9001 | 0 | 268.6764 | 0.0062404 | 268.2829 | 0 | 550.3336 | 0.018221 | 549.2023 | 9.2755e-05 | 550.3336 | 0.019622 | 267.9001 | 0
|  | 268.8847 | -0.013163 | 268.4904 | -0.0064915 | 268.8847 | 0.0058473 | 268.4904 | 0 | 262.3089 | 0 | 268.4904 | 0 | 268.8847 | 0 | 268.8847 | 0 | 268.8847 | 0 | 268.8847 | 0 | 268.1065 | 0 | 268.8847 | 0 | 268.4904 | 0 | 550.4901 | 0.018221 | 549.3596 | 0.0004174 | 550.4901 | 0.020503 | 268.1065 | 0
|  | 269.093 | 0.066105 | 268.6979 | 0.026889 | 269.093 | -0.0015105 | 268.6979 | 0 | 262.5183 | 0 | 268.6979 | 0 | 269.093 | 0 | 269.093 | 0 | 269.093 | 5.3165e-05 | 269.093 | 0 | 268.3128 | 0 | 269.093 | 0.0067484 | 268.6979 | 0 | 550.6465 | 0.023154 | 549.517 | 0 | 550.6465 | 0.019211 | 268.3128 | 0
|  | 269.3012 | -0.033619 | 268.9055 | -0.041707 | 269.3012 | -0.0051482 | 268.9055 | 0 | 262.7277 | 0 | 268.9055 | 0 | 269.3013 | 0 | 269.3013 | 0 | 269.3012 | 0 | 269.3013 | 0 | 268.5192 | 0 | 269.3012 | 0 | 268.9055 | 0 | 550.803 | 0.017548 | 549.6744 | 0 | 550.803 | 0.020327 | 268.5192 | 0
|  | 269.5096 | 0.026707 | 269.113 | 0.014208 | 269.5096 | 0.04639 | 269.113 | 0 | 262.9371 | 0 | 269.113 | 0 | 269.5096 | 0 | 269.5096 | 0 | 269.5096 | 5.5298e-05 | 269.5096 | 0 | 268.7256 | 0 | 269.5095 | 0 | 269.113 | 0 | 550.9595 | 0.020127 | 549.8317 | 9.2755e-05 | 550.9595 | 0.019387 | 268.7256 | 0
|  | 269.7179 | 0.022206 | 269.3206 | -0.028705 | 269.7179 | -0.011636 | 269.3206 | 0 | 263.1466 | 0 | 269.3206 | 0 | 269.7179 | 0 | 269.7179 | 0 | 269.7179 | 0 | 269.7179 | 0 | 268.932 | 0 | 269.7179 | 0 | 269.3206 | 0 | 551.116 | 0.01082 | 549.9891 | 0.00013913 | 551.116 | 0.020738 | 268.932 | 0
|  | 269.9262 | 0.028659 | 269.5282 | 0.075917 | 269.9262 | 0.039458 | 269.5282 | 0 | 263.3561 | 0 | 269.5282 | 0 | 269.9262 | 0 | 269.9262 | 0 | 269.9262 | 8.2353e-05 | 269.9262 | 0 | 269.1384 | 0 | 269.9262 | 0.012823 | 269.5282 | 0 | 551.2725 | 0.020295 | 550.1465 | 9.2755e-05 | 551.2725 | 0.019798 | 269.1384 | 0
|  | 270.1346 | -0.016188 | 269.7359 | -0.0049616 | 270.1346 | -0.033703 | 269.7359 | 0 | 263.5656 | 0 | 269.7359 | 0 | 270.1346 | 0 | 270.1346 | 0 | 270.1346 | 0 | 270.1346 | 0 | 269.3448 | 0 | 270.1346 | 0 | 269.7359 | 0 | 551.429 | 0.015978 | 550.3039 | 0.00013913 | 551.429 | 0.021032 | 269.3448 | 0
|  | 270.3429 | 0.030887 | 269.9435 | -0.0097703 | 270.3429 | 0.043949 | 269.9435 | 0 | 263.775 | 0 | 269.9435 | 0 | 270.3429 | 0 | 270.3429 | 0 | 270.3429 | 4.7662e-05 | 270.3429 | 0 | 269.5512 | 0 | 270.3429 | 0.0039818 | 269.9435 | 0 | 551.5855 | 0.019903 | 550.4612 | 9.2755e-05 | 551.5855 | 0.01974 | 269.5512 | 0
|  | 270.5513 | 0.020627 | 270.1511 | -0.0037177 | 270.5513 | -0.0083382 | 270.1511 | 0 | 263.9846 | 0 | 270.1511 | 0 | 270.5513 | 0 | 270.5513 | 0 | 270.5513 | 0 | 270.5513 | 0 | 269.7577 | 0 | 270.5513 | 0 | 270.1511 | 0 | 551.7421 | 0.020015 | 550.6186 | 0.00013913 | 551.7421 | 0.020621 | 269.7577 | 0
|  | 270.7597 | 0.034818 | 270.3588 | 0.055363 | 270.7597 | -0.025437 | 270.3588 | 0 | 264.1941 | 0 | 270.3588 | 0 | 270.7597 | 0 | 270.7597 | 0 | 270.7597 | 3.9258e-05 | 270.7597 | 0 | 269.9642 | 0 | 270.7597 | 0.010058 | 270.3588 | 0 | 551.8986 | 0.022257 | 550.7761 | 0 | 551.8986 | 0.019622 | 269.9642 | 0
|  | 270.9681 | 0.020232 | 270.5665 | 0.01324 | 270.9681 | -0.019785 | 270.5665 | 0 | 264.4036 | 0 | 270.5665 | 0 | 270.9681 | 0 | 270.9681 | 0 | 270.9681 | 0 | 270.9681 | 0 | 270.1707 | 0 | 270.9681 | 0 | 270.5665 | 0 | 552.0552 | 0.014969 | 550.9335 | 0 | 552.0552 | 0.020562 | 270.1707 | 0
|  | 271.1766 | 0.034742 | 270.7742 | 0.0055266 | 271.1766 | 0.0068247 | 270.7742 | 0 | 264.6132 | 0 | 270.7742 | 0 | 271.1766 | 0 | 271.1766 | 0 | 271.1766 | 4.362e-05 | 271.1766 | 0 | 270.3771 | 0 | 271.1766 | 0.011435 | 270.7742 | 0 | 552.2117 | 0.019734 | 551.0909 | 0 | 552.2117 | 0.019328 | 270.3771 | 0
|  | 271.385 | 0.020958 | 270.9819 | -0.044927 | 271.385 | -0.024862 | 270.9819 | 0 | 264.8227 | 0 | 270.9819 | 0 | 271.385 | 0 | 271.385 | 0 | 271.385 | 0 | 271.385 | 0 | 270.5836 | 0 | 271.385 | 0 | 270.9819 | 0 | 552.3683 | 0.0059427 | 551.2483 | 0.00013913 | 552.3683 | 0.01974 | 270.5836 | 0
|  | 271.5935 | 0.05637 | 271.1897 | 0.012637 | 271.5935 | 0.021768 | 271.1897 | 0 | 265.0323 | 0 | 271.1897 | 0 | 271.5935 | 0 | 271.5935 | 0 | 271.5935 | 4.9242e-05 | 271.5935 | 0 | 270.7902 | 0 | 271.5935 | 0.0054957 | 271.1897 | 0 | 552.5248 | 0.01368 | 551.4057 | 0 | 552.5248 | 0.018506 | 270.7902 | 0
|  | 271.802 | 0.012591 | 271.3974 | -0.031146 | 271.802 | -0.021233 | 271.3974 | 0 | 265.2419 | 0 | 271.3974 | 0 | 271.802 | 0 | 271.802 | 0 | 271.802 | 0 | 271.802 | 0 | 270.9967 | 0 | 271.802 | 0 | 271.3974 | 0 | 552.6814 | 0.016651 | 551.5632 | 0.00069566 | 552.6814 | 0.019857 | 270.9967 | 0
|  | 272.0105 | 0.031009 | 271.6052 | 0.0018628 | 272.0105 | 0.026265 | 271.6052 | 0 | 265.4515 | 0 | 271.6052 | 0 | 272.0105 | 0 | 272.0105 | 0 | 272.0105 | 6.1551e-05 | 272.0105 | 0 | 271.2032 | 0 | 272.0105 | 0.0093222 | 271.6052 | 0 | 552.838 | 0.013399 | 551.7206 | 9.2755e-05 | 552.838 | 0.018976 | 271.2033 | 0
|  | 272.219 | -0.0079399 | 271.813 | -0.07757 | 272.219 | 0.021149 | 271.813 | 0 | 265.6611 | 0 | 271.813 | 0 | 272.219 | 0 | 272.219 | 0 | 272.219 | 0 | 272.219 | 0 | 271.4098 | 0 | 272.219 | 0 | 271.813 | 0 | 552.9946 | 0.014913 | 551.8781 | 0.0004174 | 552.9946 | 0.020327 | 271.4098 | 0
|  | 272.4275 | 0.012909 | 272.0208 | -0.012643 | 272.4275 | 0.027696 | 272.0208 | 0 | 265.8707 | 0 | 272.0208 | 0 | 272.4275 | 0 | 272.4275 | 0 | 272.4275 | 2.829e-05 | 272.4275 | 0 | 271.6164 | 0 | 272.4275 | 0.0061485 | 272.0208 | 0 | 553.1512 | 0.024163 | 552.0355 | 0 | 553.1512 | 0.019035 | 271.6164 | 0
|  | 272.6361 | -0.00020585 | 272.2286 | -0.024318 | 272.6361 | -0.029061 | 272.2286 | 0 | 266.0804 | 0 | 272.2286 | 0 | 272.6361 | 0 | 272.6361 | 0 | 272.6361 | 0 | 272.6361 | 0 | 271.823 | 0 | 272.6361 | 0 | 272.2286 | 0 | 553.3078 | 0.026126 | 552.193 | 0 | 553.3078 | 0.019916 | 271.823 | 0
|  | 272.8446 | 0.050312 | 272.4365 | 0.037769 | 272.8446 | 0.029532 | 272.4365 | 0 | 266.29 | 0 | 272.4365 | 0 | 272.8446 | 0 | 272.8446 | 0 | 272.8446 | 4.2047e-05 | 272.8446 | 0 | 272.0296 | 0 | 272.8446 | 0.0069242 | 272.4365 | 0 | 553.4644 | 0.024163 | 552.3505 | 0 | 553.4644 | 0.018447 | 272.0296 | 0
|  | 273.0532 | 0.0034116 | 272.6443 | -0.0073159 | 273.0532 | 0.0020521 | 272.6443 | 0 | 266.4997 | 0 | 272.6443 | 0 | 273.0532 | 0 | 273.0532 | 0 | 273.0532 | 0 | 273.0532 | 0 | 272.2362 | 0 | 273.0532 | 0 | 272.6443 | 0 | 553.6211 | 0.007008 | 552.508 | 0.00013913 | 553.6211 | 0.019857 | 272.2362 | 0
|  | 273.2618 | 0.032232 | 272.8522 | 0.01661 | 273.2618 | 0.0048778 | 272.8522 | 0 | 266.7094 | 0 | 272.8522 | 0 | 273.2618 | 0 | 273.2618 | 0 | 273.2618 | 5.5614e-05 | 273.2618 | 0 | 272.4428 | 0 | 273.2618 | 0.0116 | 272.8522 | 0 | 553.7777 | 0.017043 | 552.6655 | 0 | 553.7777 | 0.018976 | 272.4428 | 0
|  | 273.4704 | -0.024493 | 273.0601 | -0.050185 | 273.4704 | -0.0056744 | 273.0601 | 0 | 266.919 | 0 | 273.0601 | 0 | 273.4704 | 0 | 273.4704 | 0 | 273.4704 | 0 | 273.4704 | 0 | 272.6494 | 0 | 273.4704 | 0 | 273.0601 | 0 | 553.9343 | 0.016763 | 552.823 | 0.0004174 | 553.9343 | 0.02021 | 272.6494 | 0
|  | 273.679 | 0.030049 | 273.268 | 0.024709 | 273.679 | 0.02356 | 273.268 | 0 | 267.1288 | 0 | 273.268 | 0 | 273.679 | 0 | 273.679 | 0 | 273.679 | 6.7538e-05 | 273.679 | 0 | 272.8561 | 0 | 273.6791 | 0.0096853 | 273.268 | 0 | 554.091 | 0.018837 | 552.9805 | 9.2755e-05 | 554.091 | 0.0188 | 272.8561 | 0
|  | 273.8877 | 0.028854 | 273.476 | 0.009093 | 273.8877 | 0.0073592 | 273.476 | 0 | 267.3385 | 0 | 273.476 | 0 | 273.8877 | 0 | 273.8877 | 0 | 273.8877 | 0 | 273.8877 | 0 | 273.0628 | 0 | 273.8877 | 0 | 273.476 | 0 | 554.2477 | 0.019622 | 553.138 | 0.00013913 | 554.2477 | 0.01974 | 273.0628 | 0
|  | 274.0963 | 0.075634 | 273.6839 | 0.052588 | 274.0963 | -0.00038587 | 273.6839 | 0 | 267.5482 | 0 | 273.6839 | 0 | 274.0963 | 0 | 274.0963 | 0 | 274.0963 | 6.2888e-05 | 274.0963 | 0 | 273.2695 | 0 | 274.0963 | 0.0055402 | 273.6839 | 0 | 554.4043 | 0.022201 | 553.2955 | 0 | 554.4043 | 0.018858 | 273.2695 | 0
|  | 274.305 | -0.026145 | 273.8919 | -0.04262 | 274.305 | -0.023214 | 273.8919 | 0 | 267.758 | 0 | 273.8919 | 0 | 274.305 | 0 | 274.305 | 0 | 274.305 | 0 | 274.305 | 0 | 273.4762 | 0 | 274.305 | 0 | 273.8919 | 0 | 554.561 | 0.0093626 | 553.453 | 0.00013913 | 554.561 | 0.02021 | 273.4762 | 0
|  | 274.5137 | 0.074324 | 274.0999 | 0.032236 | 274.5137 | 0.0067472 | 274.0999 | 0 | 267.9677 | 0 | 274.0999 | 0 | 274.5137 | 0 | 274.5137 | 0 | 274.5137 | 4.851e-05 | 274.5137 | 0 | 273.6829 | 0 | 274.5137 | 0.010497 | 274.0999 | 0 | 554.7177 | 0.014464 | 553.6105 | 9.2755e-05 | 554.7177 | 0.019093 | 273.6829 | 0
|  | 274.7224 | 0.025802 | 274.3079 | -0.03369 | 274.7224 | -0.01883 | 274.3079 | 0 | 268.1775 | 0 | 274.3079 | 0 | 274.7224 | 0 | 274.7224 | 0 | 274.7224 | 0 | 274.7224 | 0 | 273.8896 | 0 | 274.7224 | 0 | 274.3079 | 0 | 554.8744 | 0.019622 | 553.7681 | 0.0004174 | 554.8744 | 0.01974 | 273.8896 | 0
|  | 274.9312 | 0.039844 | 274.5159 | 0.061343 | 274.9312 | 0.029212 | 274.5159 | 0 | 268.3873 | 0 | 274.5159 | 0 | 274.9311 | 0 | 274.9311 | 0 | 274.9312 | 0.00011518 | 274.9311 | 0 | 274.0963 | 0 | 274.9312 | 0.012036 | 274.5159 | 0 | 555.0311 | 0.015193 | 553.9256 | 0 | 555.0311 | 0.018271 | 274.0963 | 0
|  | 275.1399 | 0.045335 | 274.7239 | -0.02115 | 275.1399 | -0.025757 | 274.7239 | 0 | 268.5971 | 0 | 274.7239 | 0 | 275.1399 | 0 | 275.1399 | 0 | 275.1399 | 0 | 275.1399 | 0 | 274.3031 | 0 | 275.1399 | 0 | 274.7239 | 0 | 555.1878 | 0.01368 | 554.0832 | 0.00013913 | 555.1878 | 0.019387 | 274.3031 | 0
|  | 275.3486 | 0.047291 | 274.932 | 0.022794 | 275.3486 | 0.051825 | 274.932 | 0 | 268.8069 | 0 | 274.932 | 0 | 275.3486 | 0 | 275.3486 | 0 | 275.3486 | 6.0035e-05 | 275.3486 | 0 | 274.5099 | 0 | 275.3486 | 0.0094364 | 274.932 | 0 | 555.3445 | 0.0282 | 554.2407 | 9.2755e-05 | 555.3445 | 0.018565 | 274.5099 | 0
|  | 275.5574 | -0.0039128 | 275.14 | -0.0097877 | 275.5574 | -0.020438 | 275.14 | 0 | 269.0167 | 0 | 275.14 | 0 | 275.5574 | 0 | 275.5574 | 0 | 275.5574 | 0 | 275.5574 | 0 | 274.7166 | 0 | 275.5574 | 0 | 275.14 | 0 | 555.5013 | 0.015754 | 554.3983 | 0.00013913 | 555.5013 | 0.019857 | 274.7166 | 0
|  | 275.7662 | 0.037613 | 275.3481 | 0.050629 | 275.7662 | 0.056257 | 275.3481 | 0 | 269.2266 | 0 | 275.3481 | 0 | 275.7662 | 0 | 275.7662 | 0 | 275.7662 | 4.741e-05 | 275.7662 | 0 | 274.9234 | 0 | 275.7662 | 0.0040524 | 275.3481 | 0 | 555.658 | 0.021192 | 554.5559 | 9.2755e-05 | 555.658 | 0.018506 | 274.9234 | 0
|  | 275.975 | -0.0078511 | 275.5562 | -0.092531 | 275.975 | -0.01512 | 275.5562 | 0 | 269.4364 | 0 | 275.5562 | 0 | 275.975 | 0 | 275.975 | 0 | 275.975 | 0 | 275.975 | 0 | 275.1302 | 0 | 275.975 | 0 | 275.5562 | 0 | 555.8147 | 0.005422 | 554.7135 | 0.0004174 | 555.8147 | 0.019387 | 275.1302 | 0
|  | 276.1838 | 0.040742 | 275.7644 | 0.030551 | 276.1838 | 0.025904 | 275.7644 | 0 | 269.6463 | 0 | 275.7644 | 0 | 276.1838 | 0 | 276.1838 | 0 | 276.1838 | 5.3798e-05 | 276.1838 | 0 | 275.337 | 0 | 276.1838 | 0.0081364 | 275.7644 | 0 | 555.9715 | 0.017324 | 554.871 | 9.2755e-05 | 555.9715 | 0.017977 | 275.337 | 0
|  | 276.3926 | -0.03036 | 275.9725 | -0.032652 | 276.3926 | -0.0068567 | 275.9725 | 0 | 269.8562 | 0 | 275.9725 | 0 | 276.3926 | 0 | 276.3926 | 0 | 276.3926 | 0 | 276.3926 | 0 | 275.5439 | 0 | 276.3926 | 0 | 275.9725 | 0 | 556.1282 | 0.024836 | 555.0286 | 0 | 556.1282 | 0.019152 | 275.5439 | 0
|  | 276.6015 | 0.016519 | 276.1807 | 0.0083852 | 276.6015 | 0.019586 | 276.1807 | 0 | 270.0661 | 0 | 276.1807 | 0 | 276.6015 | 0 | 276.6015 | 0 | 276.6015 | 2.4699e-05 | 276.6015 | 0 | 275.7507 | 0 | 276.6015 | 0.0097761 | 276.1807 | 0 | 556.285 | 0.022986 | 555.1862 | 0 | 556.285 | 0.018447 | 275.7507 | 0
|  | 276.8104 | 0.0036222 | 276.3888 | -0.02056 | 276.8104 | -0.022835 | 276.3888 | 0 | 270.276 | 0 | 276.3888 | 0 | 276.8104 | 0 | 276.8104 | 0 | 276.8104 | 0 | 276.8104 | 0 | 275.9576 | 0 | 276.8104 | 0 | 276.3888 | 0 | 556.4418 | 0.018445 | 555.3438 | 0.0004174 | 556.4418 | 0.01974 | 275.9576 | 0
|  | 277.0193 | 0.050392 | 276.597 | 0.054785 | 277.0193 | 0.0017929 | 276.597 | 0 | 270.4859 | 0 | 276.597 | 0 | 277.0192 | 0 | 277.0192 | 0 | 277.0193 | 5.3907e-05 | 277.0192 | 0 | 276.1645 | 0 | 277.0193 | 0.007019 | 276.597 | 0 | 556.5986 | 0.014969 | 555.5015 | 9.2755e-05 | 556.5986 | 0.018682 | 276.1645 | 0
|  | 277.2281 | -0.019556 | 276.8052 | -0.029951 | 277.2281 | 0.018149 | 276.8052 | 0 | 270.6958 | 0 | 276.8052 | 0 | 277.2281 | 0 | 277.2281 | 0 | 277.2281 | 0 | 277.2281 | 0 | 276.3713 | 0 | 277.2282 | 0 | 276.8052 | 0 | 556.7554 | 0.011605 | 555.6591 | 0.0004174 | 556.7554 | 0.019798 | 276.3713 | 0
|  | 277.4371 | 0.049389 | 277.0135 | 0.048605 | 277.4371 | 0.035096 | 277.0135 | 0 | 270.9058 | 0 | 277.0135 | 0 | 277.4371 | 0 | 277.4371 | 0 | 277.4371 | 5.2301e-05 | 277.4371 | 0 | 276.5782 | 0 | 277.4371 | 0.0086452 | 277.0135 | 0 | 556.9122 | 0.020407 | 555.8167 | 0 | 556.9122 | 0.018682 | 276.5783 | 0
|  | 277.646 | 0.019851 | 277.2217 | -0.016586 | 277.646 | 0.026419 | 277.2217 | 0 | 271.1158 | 0 | 277.2217 | 0 | 277.646 | 0 | 277.646 | 0 | 277.646 | 0 | 277.646 | 0 | 276.7852 | 0 | 277.646 | 0 | 277.2217 | 0 | 557.069 | 0.0099793 | 555.9743 | 0.00013913 | 557.069 | 0.020151 | 276.7852 | 0
|  | 277.8549 | 0.059986 | 277.43 | 0.029315 | 277.8549 | 0.019926 | 277.43 | 0 | 271.3257 | 0 | 277.43 | 0 | 277.8549 | 0 | 277.8549 | 0 | 277.8549 | 4.7813e-05 | 277.8549 | 0 | 276.9921 | 0 | 277.8549 | 0.00898 | 277.43 | 0 | 557.2258 | 0.016146 | 556.132 | 9.2755e-05 | 557.2258 | 0.0188 | 276.9921 | 0
|  | 278.0639 | 0.015858 | 277.6383 | -0.025446 | 278.0639 | -0.03097 | 277.6383 | 0 | 271.5357 | 0 | 277.6383 | 0 | 278.0639 | 0 | 278.0639 | 0 | 278.0639 | 0 | 278.0639 | 0 | 277.199 | 0 | 278.0639 | 0 | 277.6383 | 0 | 557.3826 | 0.014969 | 556.2897 | 0.00013913 | 557.3826 | 0.01974 | 277.199 | 0
|  | 278.2729 | 0.035442 | 277.8465 | 0.0354 | 278.2729 | -0.011798 | 277.8465 | 0 | 271.7457 | 0 | 277.8465 | 0 | 278.2729 | 0 | 278.2729 | 0 | 278.2729 | 5.3801e-05 | 278.2729 | 0 | 277.406 | 0 | 278.2729 | 0.010976 | 277.8465 | 0 | 557.5394 | 0.026238 | 556.4473 | 9.2755e-05 | 557.5394 | 0.018271 | 277.406 | 0
|  | 278.4819 | 0.023929 | 278.0549 | -0.035288 | 278.4819 | -0.004194 | 278.0549 | 0 | 271.9557 | 0 | 278.0549 | 0 | 278.4819 | 0 | 278.4819 | 0 | 278.4819 | 0 | 278.4819 | 0 | 277.6129 | 0 | 278.4819 | 0 | 278.0549 | 0 | 557.6963 | 0.012054 | 556.605 | 0 | 557.6963 | 0.019152 | 277.613 | 0
|  | 278.6909 | 0.038812 | 278.2632 | 0.040794 | 278.6909 | 0.024591 | 278.2632 | 0 | 272.1657 | 0 | 278.2632 | 0 | 278.6909 | 0 | 278.6909 | 0 | 278.6909 | 3.5288e-05 | 278.6909 | 0 | 277.8199 | 0 | 278.6909 | 0.012912 | 278.2632 | 0 | 557.8532 | 0.019006 | 556.7626 | 9.2755e-05 | 557.8532 | 0.018153 | 277.8199 | 0
|  | 278.8999 | 0.0044016 | 278.4715 | -0.014128 | 278.8999 | -0.023961 | 278.4715 | 0 | 272.3758 | 0 | 278.4715 | 0 | 278.8999 | 0 | 278.8999 | 0 | 278.8999 | 0 | 278.8999 | 0 | 278.0269 | 0 | 278.8999 | 0 | 278.4715 | 0 | 558.01 | 0.018557 | 556.9203 | 0.0004174 | 558.01 | 0.0188 | 278.0269 | 0
|  | 279.1089 | 0.078005 | 278.6799 | -0.016311 | 279.1089 | 0.010459 | 278.6799 | 0 | 272.5858 | 0 | 278.6799 | 0 | 279.109 | 0 | 279.109 | 0 | 279.1089 | 2.9953e-05 | 279.109 | 0 | 278.2339 | 0 | 279.1089 | 0.008242 | 278.6799 | 0 | 558.1669 | 0.027303 | 557.078 | 9.2755e-05 | 558.1669 | 0.018212 | 278.2339 | 0
|  | 279.318 | 0.011533 | 278.8883 | -0.036352 | 279.318 | -0.0025787 | 278.8883 | 0 | 272.7959 | 0 | 278.8883 | 0 | 279.318 | 0 | 279.318 | 0 | 279.318 | 0 | 279.318 | 0 | 278.4409 | 0 | 279.318 | 0 | 278.8883 | 0 | 558.3238 | 0.013119 | 557.2357 | 0.00013913 | 558.3238 | 0.019152 | 278.4409 | 0
|  | 279.5271 | 0.015298 | 279.0967 | 0.027547 | 279.5271 | 0.0025744 | 279.0967 | 0 | 273.006 | 0 | 279.0967 | 0 | 279.5271 | 0 | 279.5271 | 0 | 279.5271 | 6.2036e-05 | 279.5271 | 0 | 278.648 | 0 | 279.5271 | 0.0049781 | 279.0967 | 0 | 558.4806 | 0.017548 | 557.3934 | 0 | 558.4806 | 0.018565 | 278.648 | 0
|  | 279.7362 | 0.0012436 | 279.3051 | -0.0085404 | 279.7362 | -0.013007 | 279.3051 | 0 | 273.2161 | 0 | 279.3051 | 0 | 279.7362 | 0 | 279.7362 | 0 | 279.7362 | 0 | 279.7362 | 0 | 278.855 | 0 | 279.7362 | 0 | 279.3051 | 0 | 558.6375 | 0.013231 | 557.5511 | 0.0004174 | 558.6375 | 0.019035 | 278.855 | 0
|  | 279.9453 | 0.060471 | 279.5135 | -0.0048548 | 279.9453 | -0.0069704 | 279.5135 | 0 | 273.4262 | 0 | 279.5135 | 0 | 279.9453 | 0 | 279.9453 | 0 | 279.9453 | 3.6102e-05 | 279.9453 | 0 | 279.0621 | 0 | 279.9453 | 0.0084986 | 279.5135 | 0 | 558.7944 | 0.018333 | 557.7088 | 9.2755e-05 | 558.7944 | 0.018153 | 279.0621 | 0
|  | 280.1544 | 0.017749 | 279.722 | -0.0093232 | 280.1544 | -0.010691 | 279.722 | 0 | 273.6363 | 0 | 279.722 | 0 | 280.1544 | 0 | 280.1544 | 0 | 280.1544 | 0 | 280.1544 | 0 | 279.2692 | 0 | 280.1544 | 0 | 279.722 | 0 | 558.9513 | 0.015474 | 557.8665 | 0 | 558.9513 | 0.01927 | 279.2692 | 0
|  | 280.3635 | 0.025583 | 279.9305 | 0.014848 | 280.3635 | 0.014983 | 279.9305 | 0 | 273.8465 | 0 | 279.9305 | 0 | 280.3635 | 0 | 280.3635 | 0 | 280.3635 | 4.9275e-05 | 280.3635 | 0 | 279.4763 | 0 | 280.3635 | 0.010898 | 279.9305 | 0 | 559.1082 | 0.022201 | 558.0243 | 0 | 559.1082 | 0.018858 | 279.4763 | 0
|  | 280.5727 | -0.003202 | 280.1389 | -0.037703 | 280.5727 | 0.0020291 | 280.1389 | 0 | 274.0566 | 0 | 280.1389 | 0 | 280.5727 | 0 | 280.5727 | 0 | 280.5727 | 0 | 280.5727 | 0 | 279.6833 | 0 | 280.5727 | 0 | 280.1389 | 0 | 559.2652 | 0.020631 | 558.182 | 0.0004174 | 559.2652 | 0.019857 | 279.6834 | 0
|  | 280.7819 | 0.047076 | 280.3474 | 0.02257 | 280.7819 | -0.021905 | 280.3474 | 0 | 274.2668 | 0 | 280.3474 | 0 | 280.7819 | 0 | 280.7819 | 0 | 280.7819 | 4.7707e-05 | 280.7819 | 0 | 279.8905 | 0 | 280.7819 | 0.0021365 | 280.3474 | 0 | 559.4221 | 0.026238 | 558.3397 | 9.2755e-05 | 559.4221 | 0.018565 | 279.8905 | 0
|  | 280.9911 | -0.034011 | 280.556 | -0.069528 | 280.9911 | 0.009414 | 280.556 | 0 | 274.4769 | 0 | 280.556 | 0 | 280.991 | 0 | 280.991 | 0 | 280.9911 | 0 | 280.991 | 0 | 280.0976 | 0 | 280.9911 | 0 | 280.556 | 0 | 559.579 | 0.016763 | 558.4975 | 0 | 559.579 | 0.019446 | 280.0976 | 0
|  | 281.2003 | 0.05919 | 280.7645 | 0.040452 | 281.2003 | 0.014336 | 280.7645 | 0 | 274.6871 | 0 | 280.7645 | 0 | 281.2002 | 0 | 281.2002 | 0 | 281.2003 | 6.046e-05 | 281.2002 | 0 | 280.3047 | 0 | 281.2003 | 0.0083466 | 280.7645 | 0 | 559.736 | 0.016763 | 558.6552 | 0 | 559.736 | 0.017977 | 280.3048 | 0
|  | 281.4095 | 0.0078305 | 280.9731 | 0.0030307 | 281.4095 | -0.060462 | 280.9731 | 0 | 274.8973 | 0 | 280.9731 | 0 | 281.4095 | 0 | 281.4095 | 0 | 281.4095 | 0 | 281.4095 | 0 | 280.5119 | 0 | 281.4094 | 0 | 280.9731 | 0 | 559.893 | 0.016258 | 558.813 | 0.00013913 | 559.893 | 0.018976 | 280.5119 | 0
|  | 281.6187 | 0.055493 | 281.1816 | 0.03471 | 281.6187 | 0.0016569 | 281.1816 | 0 | 275.1075 | 0 | 281.1816 | 0 | 281.6187 | 0 | 281.6187 | 0 | 281.6187 | 3.9479e-05 | 281.6187 | 0 | 280.7191 | 0 | 281.6187 | 0.0079056 | 281.1816 | 0 | 560.0499 | 0.023266 | 558.9707 | 0 | 560.0499 | 0.017683 | 280.7191 | 0
|  | 281.8279 | 0.0077278 | 281.3902 | 0.017621 | 281.8279 | -0.021746 | 281.3902 | 0 | 275.3178 | 0 | 281.3902 | 0 | 281.8279 | 0 | 281.8279 | 0 | 281.8279 | 0 | 281.8279 | 0 | 280.9263 | 0 | 281.8279 | 0 | 281.3902 | 0 | 560.2069 | 0.007008 | 559.1285 | 0 | 560.2069 | 0.019328 | 280.9263 | 0
|  | 282.0372 | 0.029044 | 281.5988 | 0.035662 | 282.0372 | 0.028373 | 281.5988 | 0 | 275.528 | 0 | 281.5988 | 0 | 282.0372 | 0 | 282.0372 | 0 | 282.0372 | 5.5366e-05 | 282.0372 | 0 | 281.1335 | 0 | 282.0372 | 0.005819 | 281.5988 | 0 | 560.3639 | 0.01951 | 559.2863 | 9.2755e-05 | 560.3639 | 0.018271 | 281.1334 | 0
|  | 282.2465 | -0.010495 | 281.8075 | 0.0084742 | 282.2465 | -0.042729 | 281.8075 | 0 | 275.7383 | 0 | 281.8075 | 0 | 282.2465 | 0 | 282.2465 | 0 | 282.2465 | 7.3336e-06 | 282.2465 | 0 | 281.3407 | 0 | 282.2465 | 0 | 281.8075 | 0 | 560.5209 | 0.007008 | 559.4441 | 0.0004174 | 560.5209 | 0.019622 | 281.3407 | 0
|  | 282.4558 | 0.0024028 | 282.0161 | 0.030514 | 282.4558 | 0.050516 | 282.0161 | 0 | 275.9485 | 0 | 282.0161 | 0 | 282.4558 | 0 | 282.4558 | 0 | 282.4558 | 3.878e-05 | 282.4558 | 0 | 281.5479 | 0 | 282.4558 | 0.004915 | 282.0161 | 0 | 560.6779 | 0.015754 | 559.6019 | 9.2755e-05 | 560.6779 | 0.018095 | 281.5479 | 0
|  | 282.6651 | 0.012721 | 282.2247 | -0.075122 | 282.6651 | -0.01764 | 282.2247 | 0 | 276.1588 | 0 | 282.2247 | 0 | 282.6651 | 0 | 282.6651 | 0 | 282.6651 | 0 | 282.6651 | 0 | 281.7551 | 0 | 282.6651 | 0 | 282.2247 | 0 | 560.8349 | 0.013904 | 559.7597 | 0.0004174 | 560.8349 | 0.019211 | 281.7551 | 0
|  | 282.8744 | 0.015087 | 282.4334 | 0.0018498 | 282.8744 | 0.014863 | 282.4334 | 0 | 276.3691 | 0 | 282.4334 | 0 | 282.8744 | 0 | 282.8744 | 0 | 282.8744 | 3.7434e-05 | 282.8744 | 0 | 281.9624 | 0 | 282.8744 | 0.0072526 | 282.4334 | 0 | 560.9919 | 0.024051 | 559.9175 | 9.2755e-05 | 560.9919 | 0.017918 | 281.9624 | 0
|  | 283.0838 | 0.0023236 | 282.6421 | -0.051919 | 283.0838 | -0.0034752 | 282.6421 | 0 | 276.5794 | 0 | 282.6421 | 0 | 283.0838 | 0 | 283.0838 | 0 | 283.0838 | 0 | 283.0838 | 0 | 282.1696 | 0 | 283.0838 | 0 | 282.6421 | 0 | 561.1489 | 0.014577 | 560.0753 | 0.00069566 | 561.1489 | 0.018917 | 282.1696 | 0
|  | 283.2931 | 0.044306 | 282.8508 | 0.050803 | 283.2931 | 0.013296 | 282.8508 | 0 | 276.7897 | 0 | 282.8508 | 0 | 283.2931 | 0 | 283.2931 | 0 | 283.2931 | 7.2762e-05 | 283.2931 | 0 | 282.3769 | 0 | 283.2931 | 0.0062463 | 282.8508 | 0 | 561.3059 | 0.01895 | 560.2331 | 0 | 561.3059 | 0.01786 | 282.3769 | 0
|  | 283.5025 | 0.016473 | 283.0596 | -0.012378 | 283.5025 | -0.0098374 | 283.0596 | 0 | 277.0001 | 0 | 283.0596 | 0 | 283.5025 | 0 | 283.5025 | 0 | 283.5025 | 0 | 283.5025 | 0 | 282.5842 | 0 | 283.5025 | 0 | 283.0596 | 0 | 561.463 | 0.01794 | 560.391 | 0.00013913 | 561.463 | 0.018917 | 282.5842 | 0
|  | 283.7119 | 0.051918 | 283.2683 | 0.058866 | 283.7119 | 0.029366 | 283.2683 | 0 | 277.2104 | 0 | 283.2683 | 0 | 283.7119 | 0 | 283.7119 | 0 | 283.7119 | 6.095e-05 | 283.7119 | 0 | 282.7915 | 0 | 283.7119 | 0.0074462 | 283.2683 | 0 | 561.62 | 0.017324 | 560.5488 | 0 | 561.62 | 0.018153 | 282.7915 | 0
|  | 283.9213 | 0.0067328 | 283.4771 | -0.02753 | 283.9213 | -0.010464 | 283.4771 | 0 | 277.4208 | 0 | 283.4771 | 0 | 283.9213 | 0 | 283.9213 | 0 | 283.9213 | 0 | 283.9213 | 0 | 282.9988 | 0 | 283.9213 | 0 | 283.4771 | 0 | 561.7771 | 0.016371 | 560.7066 | 0.0004174 | 561.7771 | 0.019035 | 282.9988 | 0
|  | 284.1307 | 0.043838 | 283.6858 | 0.061747 | 284.1307 | 0.02964 | 283.6858 | 0 | 277.6312 | 0 | 283.6858 | 0 | 284.1307 | 0 | 284.1307 | 0 | 284.1307 | 7.9197e-05 | 284.1307 | 0 | 283.2062 | 0 | 284.1307 | 0.0079473 | 283.6858 | 0 | 561.9341 | 0.024836 | 560.8645 | 0 | 561.9341 | 0.017801 | 283.2062 | 0
|  | 284.3402 | -0.010121 | 283.8946 | -0.0067577 | 284.3402 | -0.042083 | 283.8946 | 0 | 277.8416 | 0 | 283.8946 | 0 | 284.3402 | 0 | 284.3402 | 0 | 284.3402 | 0 | 284.3402 | 0 | 283.4135 | 0 | 284.3402 | 0 | 283.8946 | 0 | 562.0912 | 0.0092505 | 561.0223 | 0.0004174 | 562.0912 | 0.01833 | 283.4135 | 0
|  | 284.5496 | 0.071296 | 284.1034 | -0.00031553 | 284.5496 | 0.015579 | 284.1034 | 0 | 278.052 | 0 | 284.1034 | 0 | 284.5496 | 0 | 284.5496 | 0 | 284.5496 | 3.9483e-05 | 284.5496 | 0 | 283.6209 | 0 | 284.5496 | 0.010607 | 284.1035 | 0 | 562.2483 | 0.023771 | 561.1802 | 0.00037102 | 562.2483 | 0.017507 | 283.6209 | 0
|  | 284.7591 | 0.0035535 | 284.3123 | -0.027218 | 284.7591 | -0.0444 | 284.3123 | 0 | 278.2624 | 0 | 284.3123 | 0 | 284.7591 | 0 | 284.7591 | 0 | 284.7591 | 0 | 284.7591 | 0 | 283.8282 | 0 | 284.7591 | 0 | 284.3123 | 0 | 562.4054 | 0.014689 | 561.3381 | 0 | 562.4054 | 0.018388 | 283.8283 | 0
|  | 284.9686 | 0.042266 | 284.5211 | -0.070756 | 284.9686 | 0.023344 | 284.5211 | 0 | 278.4728 | 0 | 284.5211 | 0 | 284.9686 | 0 | 284.9686 | 0 | 284.9686 | 5.1184e-05 | 284.9686 | 0 | 284.0356 | 0 | 284.9686 | 0.0066932 | 284.5211 | 0 | 562.5625 | 0.012839 | 561.496 | 9.2755e-05 | 562.5625 | 0.017448 | 284.0356 | 0
|  | 285.1781 | 0.013547 | 284.73 | -0.0061665 | 285.1781 | -0.041043 | 284.73 | 0 | 278.6832 | 0 | 284.73 | 0 | 285.1781 | 0 | 285.1781 | 0 | 285.1781 | 0 | 285.1781 | 0 | 284.243 | 0 | 285.1781 | 0 | 284.73 | 0 | 562.7196 | 0.014577 | 561.6539 | 0.00013913 | 562.7196 | 0.018447 | 284.243 | 0
|  | 285.3876 | 0.055403 | 284.9389 | 0.0099418 | 285.3876 | 0.016765 | 284.9389 | 0 | 278.8937 | 0 | 284.9389 | 0 | 285.3876 | 0 | 285.3876 | 0 | 285.3876 | 3.9608e-05 | 285.3876 | 0 | 284.4504 | 0 | 285.3876 | 0.0079619 | 284.9389 | 0 | 562.8767 | 0.022874 | 561.8117 | 0 | 562.8767 | 0.017448 | 284.4504 | 0
|  | 285.5971 | 0.0050596 | 285.1478 | -0.04875 | 285.5971 | -0.036804 | 285.1478 | 0 | 279.1042 | 0 | 285.1478 | 0 | 285.5971 | 0 | 285.5971 | 0 | 285.5971 | 0 | 285.5971 | 0 | 284.6579 | 0 | 285.5971 | 0 | 285.1478 | 0 | 563.0338 | 0.012222 | 561.9696 | 0.00013913 | 563.0338 | 0.018623 | 284.6579 | 0
|  | 285.8067 | 0.046496 | 285.3567 | 0.033284 | 285.8067 | -0.001637 | 285.3567 | 0 | 279.3146 | 0 | 285.3567 | 0 | 285.8067 | 0 | 285.8067 | 0 | 285.8067 | 6.4542e-05 | 285.8067 | 0 | 284.8653 | 0 | 285.8067 | 0.0084464 | 285.3567 | 0 | 563.1909 | 0.024163 | 562.1276 | 9.2755e-05 | 563.1909 | 0.017625 | 284.8653 | 0
|  | 286.0163 | 0.025843 | 285.5656 | -0.017992 | 286.0163 | -0.012914 | 285.5656 | 0 | 279.5251 | 0 | 285.5656 | 0 | 286.0163 | 0 | 286.0163 | 0 | 286.0163 | 0 | 286.0163 | 0 | 285.0728 | 0 | 286.0163 | 0 | 285.5656 | 0 | 563.348 | 0.015698 | 562.2855 | 0.00013913 | 563.348 | 0.018447 | 285.0727 | 0
|  | 286.2258 | 0.091482 | 285.7746 | -0.0035802 | 286.2258 | 0.020119 | 285.7746 | 0 | 279.7357 | 0 | 285.7746 | 0 | 286.2258 | 0 | 286.2258 | 0 | 286.2258 | 2.9843e-05 | 286.2258 | 0 | 285.2802 | 0 | 286.2258 | 0.0047832 | 285.7746 | 0 | 563.5052 | 0.018837 | 562.4434 | 0 | 563.5052 | 0.01739 | 285.2802 | 0
|  | 286.4354 | 0.028734 | 285.9835 | 0.0037146 | 286.4354 | -0.0078519 | 285.9835 | 0 | 279.9462 | 0 | 285.9835 | 0 | 286.4354 | 0 | 286.4354 | 0 | 286.4354 | 0 | 286.4354 | 0 | 285.4877 | 0 | 286.4354 | 0 | 285.9835 | 0 | 563.6623 | 0.017155 | 562.6013 | 0.00013913 | 563.6623 | 0.017742 | 285.4877 | 0
|  | 286.6451 | 0.060233 | 286.1925 | 0.015128 | 286.6451 | 0.020958 | 286.1925 | 0 | 280.1567 | 0 | 286.1925 | 0 | 286.645 | 0 | 286.645 | 0 | 286.6451 | 3.2955e-05 | 286.645 | 0 | 285.6952 | 0 | 286.6451 | 0.0088866 | 286.1925 | 0 | 563.8195 | 0.028705 | 562.7592 | 0 | 563.8195 | 0.017037 | 285.6952 | 0
|  | 286.8547 | 0.013885 | 286.4015 | -0.019398 | 286.8547 | -0.0093275 | 286.4015 | 0 | 280.3672 | 0 | 286.4015 | 0 | 286.8547 | 0 | 286.8547 | 0 | 286.8547 | 0 | 286.8547 | 0 | 285.9027 | 0 | 286.8547 | 0 | 286.4015 | 0 | 563.9767 | 0.018165 | 562.9172 | 0 | 563.9767 | 0.018095 | 285.9027 | 0
|  | 287.0643 | 0.06089 | 286.6105 | 0.019219 | 287.0643 | 0.015677 | 286.6105 | 0 | 280.5778 | 0 | 286.6105 | 0 | 287.0643 | 0 | 287.0643 | 0 | 287.0643 | 2.9499e-05 | 287.0643 | 0 | 286.1102 | 0 | 287.0643 | 0.0047066 | 286.6105 | 0 | 564.1339 | 0.020519 | 563.0751 | 9.2755e-05 | 564.1339 | 0.017625 | 286.1102 | 0
|  | 287.274 | 0.011051 | 286.8196 | 0.014221 | 287.274 | 0.018492 | 286.8196 | 0 | 280.7884 | 0 | 286.8196 | 0 | 287.274 | 0 | 287.274 | 0 | 287.274 | 0 | 287.274 | 0 | 286.3177 | 0 | 287.274 | 0 | 286.8196 | 0 | 564.291 | 0.022257 | 563.2331 | 0 | 564.291 | 0.01833 | 286.3177 | 0
|  | 287.4836 | 0.038165 | 287.0286 | -0.017073 | 287.4836 | -0.0040619 | 287.0286 | 0 | 280.999 | 0 | 287.0286 | 0 | 287.4837 | 0 | 287.4837 | 0 | 287.4836 | 1.8629e-05 | 287.4837 | 0 | 286.5253 | 0 | 287.4836 | 0.010395 | 287.0286 | 0 | 564.4482 | 0.029489 | 563.391 | 9.2755e-05 | 564.4482 | 0.017272 | 286.5253 | 0
|  | 287.6934 | 0.045885 | 287.2377 | 0.021535 | 287.6934 | -0.026443 | 287.2377 | 0 | 281.2096 | 0 | 287.2377 | 0 | 287.6934 | 0 | 287.6934 | 0 | 287.6934 | 0 | 287.6934 | 0 | 286.7329 | 0 | 287.6934 | 0 | 287.2377 | 0 | 564.6054 | 0.018725 | 563.549 | 0.00069566 | 564.6054 | 0.018388 | 286.7329 | 0
|  | 287.903 | 0.038117 | 287.4468 | 0.029823 | 287.903 | 0.0027336 | 287.4468 | 0 | 281.4202 | 0 | 287.4468 | 0 | 287.9031 | 0 | 287.9031 | 0 | 287.903 | 5.332e-05 | 287.9031 | 0 | 286.9404 | 0 | 287.9031 | 0.003619 | 287.4468 | 0 | 564.7626 | 0.01951 | 563.707 | 0 | 564.7626 | 0.017683 | 286.9404 | 0
|  | 288.1128 | 0.019853 | 287.6559 | 0.026391 | 288.1128 | -0.016108 | 287.6559 | 0 | 281.6308 | 0 | 287.6559 | 0 | 288.1128 | 0 | 288.1128 | 0 | 288.1128 | 0 | 288.1128 | 0 | 287.148 | 0 | 288.1128 | 0 | 287.6559 | 0 | 564.9198 | 0.016931 | 563.865 | 0.00013913 | 564.9198 | 0.018506 | 287.148 | 0
|  | 288.3225 | 0.048035 | 287.865 | 0.03152 | 288.3225 | 0.038645 | 287.865 | 0 | 281.8415 | 0 | 287.865 | 0 | 288.3225 | 0 | 288.3225 | 0 | 288.3225 | 6.6312e-05 | 288.3225 | 0 | 287.3556 | 0 | 288.3225 | 0.0061532 | 287.865 | 0 | 565.0771 | 0.021753 | 564.0229 | 9.2755e-05 | 565.0771 | 0.017448 | 287.3556 | 0
|  | 288.5323 | -0.009642 | 288.0741 | -0.020978 | 288.5323 | -0.0057067 | 288.0741 | 0 | 282.0521 | 0 | 288.0741 | 0 | 288.5323 | 0 | 288.5323 | 0 | 288.5323 | 0 | 288.5323 | 0 | 287.5632 | 0 | 288.5323 | 0 | 288.0741 | 0 | 565.2343 | 0.016539 | 564.1809 | 0 | 565.2343 | 0.018036 | 287.5632 | 0
|  | 288.742 | 0.048026 | 288.2833 | 0.050694 | 288.742 | 0.023327 | 288.2833 | 0 | 282.2628 | 0 | 288.2833 | 0 | 288.742 | 0 | 288.742 | 0 | 288.742 | 7.7882e-05 | 288.742 | 0 | 287.7709 | 0 | 288.742 | 0.015741 | 288.2833 | 0 | 565.3916 | 0.018109 | 564.3389 | 9.2755e-05 | 565.3916 | 0.01692 | 287.7709 | 0
|  | 288.9518 | 0.028111 | 288.4925 | -0.0037233 | 288.9518 | -0.035479 | 288.4925 | 0 | 282.4734 | 0 | 288.4925 | 0 | 288.9518 | 0 | 288.9518 | 0 | 288.9518 | 0 | 288.9518 | 0 | 287.9785 | 0 | 288.9518 | 0 | 288.4925 | 0 | 565.5488 | 0.011605 | 564.4969 | 0.0004174 | 565.5488 | 0.017977 | 287.9785 | 0
|  | 289.1617 | 0.0234 | 288.7017 | 0.031014 | 289.1617 | 0.0020802 | 288.7017 | 0 | 282.6841 | 0 | 288.7017 | 0 | 289.1616 | 0 | 289.1616 | 0 | 289.1617 | 4.5372e-05 | 289.1616 | 0 | 288.1862 | 0 | 289.1617 | 0.012204 | 288.7017 | 0 | 565.7061 | 0.030555 | 564.655 | 9.2755e-05 | 565.7061 | 0.017331 | 288.1862 | 0
|  | 289.3715 | 0.030116 | 288.9109 | -0.092903 | 289.3715 | -0.018468 | 288.9109 | 0 | 282.8948 | 0 | 288.9109 | 0 | 289.3715 | 0 | 289.3715 | 0 | 289.3715 | 0 | 289.3715 | 0 | 288.3938 | 0 | 289.3715 | 0 | 288.9109 | 0 | 565.8633 | 0.0089702 | 564.813 | 0.0004174 | 565.8633 | 0.018447 | 288.3938 | 0
|  | 289.5813 | 0.059393 | 289.1201 | -0.005851 | 289.5813 | 0.033491 | 289.1201 | 0 | 283.1056 | 0 | 289.1201 | 0 | 289.5813 | 0 | 289.5813 | 0 | 289.5813 | 4.4269e-05 | 289.5813 | 0 | 288.6015 | 0 | 289.5813 | 0.0055358 | 289.1201 | 0 | 566.0206 | 0.018053 | 564.971 | 0 | 566.0206 | 0.017331 | 288.6015 | 0
|  | 289.7911 | 0.014197 | 289.3293 | 0.067064 | 289.7911 | -0.0083256 | 289.3293 | 0 | 283.3163 | 0 | 289.3293 | 0 | 289.7911 | 0 | 289.7911 | 0 | 289.7911 | 2.6696e-06 | 289.7911 | 0 | 288.8092 | 0 | 289.7911 | 0 | 289.3293 | 0 | 566.1779 | 0.014577 | 565.1291 | 0.0004174 | 566.1779 | 0.018036 | 288.8092 | 0
|  | 290.001 | 0.0501 | 289.5386 | 0.035413 | 290.001 | 0.033602 | 289.5386 | 0 | 283.527 | 0 | 289.5386 | 0 | 290.001 | 0 | 290.001 | 0 | 290.001 | 3.9623e-05 | 290.001 | 0 | 289.0169 | 0 | 290.001 | 0.0079664 | 289.5386 | 0 | 566.3352 | 0.022089 | 565.2871 | 0 | 566.3352 | 0.01692 | 289.0169 | 0
|  | 290.2109 | 0.020662 | 289.7479 | -0.036039 | 290.2109 | -0.01894 | 289.7479 | 0 | 283.7378 | 0 | 289.7479 | 0 | 290.2109 | 0 | 290.2109 | 0 | 290.2109 | 0 | 290.2109 | 0 | 289.2246 | 0 | 290.2109 | 0 | 289.7479 | 0 | 566.4924 | 0.011045 | 565.4451 | 0 | 566.4924 | 0.01786 | 289.2246 | 0
|  | 290.4208 | 0.054418 | 289.9572 | 0.012252 | 290.4208 | 0.053018 | 289.9572 | 0 | 283.9486 | 0 | 289.9572 | 0 | 290.4208 | 0 | 290.4208 | 0 | 290.4208 | 2.3424e-05 | 290.4208 | 0 | 289.4324 | 0 | 290.4208 | 0.014594 | 289.9572 | 0 | 566.6498 | 0.02108 | 565.6032 | 0 | 566.6498 | 0.017037 | 289.4324 | 0
|  | 290.6307 | 0.039581 | 290.1665 | -0.012696 | 290.6307 | 0.014893 | 290.1665 | 0 | 284.1594 | 0 | 290.1665 | 0 | 290.6307 | 0 | 290.6307 | 0 | 290.6307 | 0 | 290.6307 | 0 | 289.6401 | 0 | 290.6307 | 0 | 290.1665 | 0 | 566.8071 | 0.016763 | 565.7613 | 0.0004174 | 566.8071 | 0.018565 | 289.6401 | 0
|  | 290.8406 | 0.055072 | 290.3758 | 0.026718 | 290.8406 | 0.0077172 | 290.3758 | 0 | 284.3701 | 0 | 290.3758 | 0 | 290.8406 | 0 | 290.8406 | 0 | 290.8406 | 9.1738e-05 | 290.8406 | 0 | 289.8479 | 0 | 290.8406 | 0.012063 | 290.3758 | 0 | 566.9644 | 0.023659 | 565.9193 | 9.2755e-05 | 566.9644 | 0.017448 | 289.8479 | 0
|  | 291.0506 | 0.035531 | 290.5851 | 0.056714 | 291.0506 | -0.026631 | 290.5851 | 0 | 284.581 | 0 | 290.5851 | 0 | 291.0506 | 0 | 291.0506 | 0 | 291.0506 | 1.666e-05 | 291.0506 | 0 | 290.0557 | 0 | 291.0506 | 0 | 290.5851 | 0 | 567.1217 | 0.01794 | 566.0774 | 0.0004174 | 567.1217 | 0.018623 | 290.0557 | 0
|  | 291.2605 | 0.065901 | 290.7945 | 0.016217 | 291.2605 | -0.0096344 | 290.7945 | 0 | 284.7918 | 0 | 290.7945 | 0 | 291.2605 | 0 | 291.2605 | 0 | 291.2605 | 2.1339e-05 | 291.2605 | 0 | 290.2635 | 0 | 291.2605 | 0.011266 | 290.7945 | 0 | 567.2791 | 0.02422 | 566.2355 | 0 | 567.2791 | 0.016743 | 290.2635 | 0
|  | 291.4705 | -0.0047481 | 291.0039 | -0.033932 | 291.4705 | -0.012506 | 291.0039 | 0 | 285.0026 | 0 | 291.0039 | 0 | 291.4705 | 0 | 291.4705 | 0 | 291.4705 | 0 | 291.4705 | 0 | 290.4713 | 0 | 291.4705 | 0 | 291.0039 | 0 | 567.4364 | 0.010932 | 566.3936 | 0.00013913 | 567.4364 | 0.017742 | 290.4712 | 0
|  | 291.6805 | 0.032497 | 291.2133 | 0.063982 | 291.6805 | 0.0082226 | 291.2133 | 0 | 285.2135 | 0 | 291.2133 | 0 | 291.6805 | 0 | 291.6805 | 0 | 291.6805 | 6.1492e-05 | 291.6805 | 0 | 290.679 | 0 | 291.6805 | 0.0044832 | 291.2133 | 0 | 567.5938 | 0.021753 | 566.5517 | 9.2755e-05 | 567.5938 | 0.016626 | 290.6791 | 0
|  | 291.8905 | 0.0019001 | 291.4227 | -0.0029699 | 291.8905 | -0.012967 | 291.4227 | 0 | 285.4243 | 0 | 291.4227 | 0 | 291.8905 | 0 | 291.8905 | 0 | 291.8905 | 0 | 291.8905 | 0 | 290.8869 | 0 | 291.8905 | 0 | 291.4227 | 0 | 567.7511 | 0.012446 | 566.7098 | 0.0004174 | 567.7511 | 0.018153 | 290.8869 | 0
|  | 292.1005 | 0.054679 | 291.6321 | 0.015194 | 292.1005 | 0.039369 | 291.6321 | 0 | 285.6352 | 0 | 291.6321 | 0 | 292.1005 | 0 | 292.1005 | 0 | 292.1005 | 3.4048e-05 | 292.1005 | 0 | 291.0947 | 0 | 292.1005 | 0.0087295 | 291.6321 | 0 | 567.9085 | 0.020519 | 566.8679 | 0 | 567.9085 | 0.01692 | 291.0947 | 0
|  | 292.3106 | -0.016396 | 291.8416 | -0.069889 | 292.3106 | -0.034887 | 291.8416 | 0 | 285.8461 | 0 | 291.8416 | 0 | 292.3106 | 0 | 292.3106 | 0 | 292.3106 | 0 | 292.3106 | 0 | 291.3026 | 0 | 292.3106 | 0 | 291.8416 | 0 | 568.0659 | 0.015698 | 567.026 | 0.00069566 | 568.0659 | 0.018095 | 291.3026 | 0
|  | 292.5206 | 0.040978 | 292.051 | 0.015914 | 292.5206 | 0.011038 | 292.051 | 0 | 286.057 | 0 | 292.051 | 0 | 292.5206 | 0 | 292.5206 | 0 | 292.5206 | 5.5069e-05 | 292.5206 | 0 | 291.5104 | 0 | 292.5206 | 0.0072299 | 292.051 | 0 | 568.2232 | 0.022594 | 567.1841 | 0 | 568.2232 | 0.016685 | 291.5104 | 0
|  | 292.7307 | 0.013737 | 292.2605 | -0.019748 | 292.7307 | -0.065286 | 292.2605 | 0 | 286.2679 | 0 | 292.2605 | 0 | 292.7307 | 0 | 292.7307 | 0 | 292.7307 | 0 | 292.7307 | 0 | 291.7183 | 0 | 292.7307 | 0 | 292.2605 | 0 | 568.3806 | 0.01951 | 567.3423 | 0.00013913 | 568.3806 | 0.017801 | 291.7183 | 0
|  | 292.9408 | 0.027501 | 292.47 | 0.069313 | 292.9408 | 0.021323 | 292.47 | 0 | 286.4789 | 0 | 292.47 | 0 | 292.9408 | 0 | 292.9408 | 0 | 292.9408 | 5.9979e-05 | 292.9408 | 0 | 291.9262 | 0 | 292.9408 | 0.0052997 | 292.47 | 0 | 568.538 | 0.016539 | 567.5004 | 0 | 568.538 | 0.016685 | 291.9262 | 0
|  | 293.1509 | 0.03234 | 292.6795 | -0.033626 | 293.1509 | -0.042219 | 292.6795 | 0 | 286.6898 | 0 | 292.6795 | 0 | 293.1509 | 0 | 293.1509 | 0 | 293.1509 | 0 | 293.1509 | 0 | 292.1341 | 0 | 293.1509 | 0 | 292.6795 | 0 | 568.6955 | 0.018445 | 567.6585 | 0.0004174 | 568.6955 | 0.01786 | 292.1341 | 0
|  | 293.361 | 0.033979 | 292.889 | 0.016719 | 293.361 | -0.018744 | 292.889 | 0 | 286.9008 | 0 | 292.889 | 0 | 293.361 | 0 | 293.361 | 0 | 293.361 | 3.1378e-05 | 293.361 | 0 | 292.3421 | 0 | 293.361 | 0.0011952 | 292.889 | 0 | 568.8529 | 0.027303 | 567.8167 | 0.00064928 | 568.8529 | 0.016978 | 292.3421 | 0
|  | 293.5711 | 0.031275 | 293.0986 | 0.049169 | 293.5711 | -0.025738 | 293.0986 | 0 | 287.1118 | 0 | 293.0986 | 0 | 293.5711 | 0 | 293.5711 | 0 | 293.5711 | 0 | 293.5711 | 0 | 292.55 | 0 | 293.5711 | 0 | 293.0986 | 0 | 569.0103 | 0.011045 | 567.9748 | 0.00013913 | 569.0103 | 0.017448 | 292.55 | 0
|  | 293.7813 | 0.076938 | 293.3082 | 0.07016 | 293.7813 | 0.0039706 | 293.3082 | 0 | 287.3227 | 0 | 293.3082 | 0 | 293.7813 | 0 | 293.7813 | 0 | 293.7813 | 7.5317e-05 | 293.7813 | 0 | 292.7579 | 0 | 293.7813 | 0.008371 | 293.3082 | 0 | 569.1677 | 0.023939 | 568.133 | 9.2755e-05 | 569.1677 | 0.016743 | 292.7579 | 0
|  | 293.9915 | 0.01457 | 293.5177 | 0.019408 | 293.9915 | 0.0039124 | 293.5177 | 0 | 287.5337 | 0 | 293.5177 | 0 | 293.9915 | 0 | 293.9915 | 0 | 293.9915 | 6.3277e-07 | 293.9915 | 0 | 292.9659 | 0 | 293.9915 | 0 | 293.5177 | 0 | 569.3252 | 0.019903 | 568.2912 | 0.00013913 | 569.3252 | 0.017742 | 292.9659 | 0
|  | 294.2016 | 0.0068693 | 293.7273 | -0.022737 | 294.2016 | 0.044897 | 293.7273 | 0 | 287.7448 | 0 | 293.7273 | 0 | 294.2016 | 0 | 294.2016 | 0 | 294.2016 | 4.7356e-05 | 294.2016 | 0 | 293.1739 | 0 | 294.2016 | 0.0061085 | 293.7273 | 0 | 569.4826 | 0.01895 | 568.4494 | 0 | 569.4826 | 0.017096 | 293.1739 | 0
|  | 294.4118 | 0.020952 | 293.9369 | -0.0016204 | 294.4118 | -0.0027408 | 293.9369 | 0 | 287.9557 | 0 | 293.9369 | 0 | 294.4118 | 0 | 294.4118 | 0 | 294.4118 | 0 | 294.4118 | 0 | 293.3819 | 0 | 294.4118 | 0 | 293.937 | 0 | 569.6401 | 0.015866 | 568.6075 | 0.0004174 | 569.6401 | 0.018212 | 293.3819 | 0
|  | 294.622 | 0.042465 | 294.1466 | 0.031598 | 294.622 | 0.039705 | 294.1466 | 0 | 288.1668 | 0 | 294.1466 | 0 | 294.622 | 0 | 294.622 | 0 | 294.622 | 4.8837e-05 | 294.622 | 0 | 293.5899 | 0 | 294.622 | 0.011087 | 294.1466 | 0 | 569.7975 | 0.027976 | 568.7657 | 0 | 569.7975 | 0.01739 | 293.5899 | 0
|  | 294.8323 | -0.0064458 | 294.3562 | 0.011291 | 294.8323 | -0.045304 | 294.3562 | 0 | 288.3778 | 0 | 294.3562 | 0 | 294.8323 | 0 | 294.8323 | 0 | 294.8323 | 0 | 294.8323 | 0 | 293.7979 | 0 | 294.8323 | 0 | 294.3562 | 0 | 569.955 | 0.009643 | 568.9239 | 0.00013913 | 569.955 | 0.018506 | 293.7979 | 0
|  | 295.0425 | 0.045731 | 294.5659 | 0.041185 | 295.0425 | 0.028928 | 294.5659 | 0 | 288.5889 | 0 | 294.5659 | 0 | 295.0425 | 0 | 295.0425 | 0 | 295.0425 | 5.2407e-05 | 295.0425 | 0 | 294.0059 | 0 | 295.0425 | 0.0063023 | 294.5659 | 0 | 570.1125 | 0.02136 | 569.0821 | 0 | 570.1125 | 0.017037 | 294.0059 | 0
|  | 295.2528 | 0.006534 | 294.7756 | -0.028377 | 295.2528 | -0.029229 | 294.7756 | 0 | 288.8 | 0 | 294.7756 | 0 | 295.2528 | 0 | 295.2528 | 0 | 295.2528 | 0 | 295.2528 | 0 | 294.214 | 0 | 295.2528 | 0 | 294.7756 | 0 | 570.27 | 0.014913 | 569.2404 | 0 | 570.27 | 0.017683 | 294.214 | 0
|  | 295.463 | 0.036138 | 294.9853 | 0.014472 | 295.463 | 0.042533 | 294.9853 | 0 | 289.0111 | 0 | 294.9853 | 0 | 295.4631 | 0 | 295.4631 | 0 | 295.463 | 6.3822e-05 | 295.4631 | 0 | 294.422 | 0 | 295.463 | 0.0093247 | 294.9853 | 0 | 570.4275 | 0.022201 | 569.3986 | 9.2755e-05 | 570.4275 | 0.016215 | 294.422 | 0
|  | 295.6733 | 0.040293 | 295.195 | 0.019671 | 295.6733 | -0.035644 | 295.195 | 0 | 289.2222 | 0 | 295.195 | 0 | 295.6733 | 0 | 295.6733 | 0 | 295.6733 | 0 | 295.6733 | 0 | 294.6301 | 0 | 295.6733 | 0 | 295.195 | 0 | 570.585 | 0.016763 | 569.5568 | 0.00013913 | 570.585 | 0.017625 | 294.6301 | 0
|  | 295.8836 | 0.082533 | 295.4047 | 0.020192 | 295.8836 | 0.039214 | 295.4047 | 0 | 289.4333 | 0 | 295.4047 | 0 | 295.8837 | 0 | 295.8837 | 0 | 295.8836 | 3.0995e-05 | 295.8837 | 0 | 294.8382 | 0 | 295.8836 | 0.0072473 | 295.4047 | 0 | 570.7425 | 0.030162 | 569.715 | 9.2755e-05 | 570.7425 | 0.016508 | 294.8382 | 0
|  | 296.094 | -0.0040298 | 295.6145 | -0.0028148 | 296.094 | -0.024207 | 295.6145 | 0 | 289.6444 | 0 | 295.6145 | 0 | 296.094 | 0 | 296.094 | 0 | 296.094 | 0 | 296.094 | 0 | 295.0463 | 0 | 296.094 | 0 | 295.6145 | 0 | 570.9 | 0.0092505 | 569.8733 | 0.00013913 | 570.9 | 0.017448 | 295.0463 | 0
|  | 296.3043 | 0.049805 | 295.8242 | 0.037109 | 296.3043 | 0.046582 | 295.8242 | 0 | 289.8556 | 0 | 295.8242 | 0 | 296.3043 | 0 | 296.3043 | 0 | 296.3043 | 6.2294e-05 | 296.3043 | 0 | 295.2544 | 0 | 296.3043 | 0.0079322 | 295.8243 | 0 | 571.0575 | 0.0208 | 570.0315 | 0 | 571.0575 | 0.016567 | 295.2544 | 0
|  | 296.5146 | 0.008888 | 296.034 | 0.0037187 | 296.5146 | -0.0033144 | 296.034 | 0 | 290.0667 | 0 | 296.034 | 0 | 296.5147 | 0 | 296.5147 | 0 | 296.5146 | 0 | 296.5147 | 0 | 295.4625 | 0 | 296.5147 | 0 | 296.034 | 0 | 571.2151 | 0.022594 | 570.1898 | 0 | 571.2151 | 0.017683 | 295.4625 | 0
|  | 296.725 | 0.064251 | 296.2438 | -0.0032599 | 296.725 | 0.015185 | 296.2438 | 0 | 290.2779 | 0 | 296.2438 | 0 | 296.725 | 0 | 296.725 | 0 | 296.725 | 2.379e-05 | 296.725 | 0 | 295.6706 | 0 | 296.725 | 0.0084551 | 296.2438 | 0 | 571.3726 | 0.023547 | 570.348 | 0.00037102 | 571.3726 | 0.016685 | 295.6706 | 0
|  | 296.9354 | 0.0058883 | 296.4537 | -0.041184 | 296.9354 | -0.014607 | 296.4537 | 0 | 290.4891 | 0 | 296.4537 | 0 | 296.9354 | 0 | 296.9354 | 0 | 296.9354 | 0 | 296.9354 | 0 | 295.8788 | 0 | 296.9354 | 0 | 296.4537 | 0 | 571.5302 | 0.016651 | 570.5063 | 0.00013913 | 571.5302 | 0.01692 | 295.8788 | 0
|  | 297.1458 | 0.037165 | 296.6635 | 0.0005018 | 297.1458 | 0.023899 | 296.6635 | 0 | 290.7003 | 0 | 296.6635 | 0 | 297.1458 | 0 | 297.1458 | 0 | 297.1458 | 3.9281e-05 | 297.1458 | 0 | 296.0869 | 0 | 297.1458 | 0.0075882 | 296.6635 | 0 | 571.6877 | 0.021865 | 570.6646 | 9.2755e-05 | 571.6877 | 0.016038 | 296.0869 | 0
|  | 297.3562 | 0.016637 | 296.8733 | -0.016293 | 297.3562 | -0.0052139 | 296.8733 | 0 | 290.9115 | 0 | 296.8733 | 0 | 297.3562 | 0 | 297.3562 | 0 | 297.3562 | 0 | 297.3562 | 0 | 296.2951 | 0 | 297.3562 | 0 | 296.8733 | 0 | 571.8453 | 0.012054 | 570.8229 | 0.00013913 | 571.8453 | 0.017448 | 296.2951 | 0
|  | 297.5667 | 0.042324 | 297.0832 | -0.00038762 | 297.5667 | 0.022987 | 297.0832 | 0 | 291.1227 | 0 | 297.0832 | 0 | 297.5667 | 0 | 297.5667 | 0 | 297.5667 | 2.7334e-05 | 297.5667 | 0 | 296.5033 | 0 | 297.5666 | 0.0063625 | 297.0832 | 0 | 572.0029 | 0.02265 | 570.9811 | 0 | 572.0029 | 0.016685 | 296.5033 | 0
|  | 297.7771 | -0.011633 | 297.2931 | -0.0079441 | 297.7771 | 0.0067892 | 297.2931 | 0 | 291.3339 | 0 | 297.2931 | 0 | 297.7771 | 0 | 297.7771 | 0 | 297.7771 | 0 | 297.7771 | 0 | 296.7115 | 0 | 297.7771 | 0 | 297.2931 | 0 | 572.1604 | 0.017043 | 571.1394 | 0.00013913 | 572.1604 | 0.017331 | 296.7115 | 0
|  | 297.9876 | 0.030547 | 297.503 | 0.057505 | 297.9876 | 0.029625 | 297.503 | 0 | 291.5452 | 0 | 297.503 | 0 | 297.9876 | 0 | 297.9876 | 0 | 297.9876 | 6.9706e-05 | 297.9876 | 0 | 296.9197 | 0 | 297.9876 | 0.0078328 | 297.503 | 0 | 572.318 | 0.025341 | 571.2977 | 0 | 572.318 | 0.01598 | 296.9197 | 0
|  | 298.1981 | 0.031997 | 297.7129 | -0.01646 | 298.1981 | -0.025493 | 297.7129 | 0 | 291.7564 | 0 | 297.7129 | 0 | 298.1981 | 0 | 298.1981 | 0 | 298.1981 | 0 | 298.1981 | 0 | 297.1279 | 0 | 298.1981 | 0 | 297.7129 | 0 | 572.4756 | 0.0097551 | 571.4561 | 0.00013913 | 572.4756 | 0.01739 | 297.1279 | 0
|  | 298.4085 | 0.039271 | 297.9229 | 0.010078 | 298.4085 | 0.024957 | 297.9229 | 0 | 291.9677 | 0 | 297.9229 | 0 | 298.4085 | 0 | 298.4085 | 0 | 298.4085 | 7.0497e-05 | 298.4085 | 0 | 297.3362 | 0 | 298.4085 | 0.0094013 | 297.9229 | 0 | 572.6332 | 0.024724 | 571.6144 | 0 | 572.6332 | 0.016743 | 297.3362 | 0
|  | 298.619 | -0.01117 | 298.1328 | -0.011665 | 298.619 | -0.02761 | 298.1328 | 0 | 292.179 | 0 | 298.1328 | 0 | 298.6191 | 0 | 298.6191 | 0 | 298.619 | 0 | 298.6191 | 0 | 297.5444 | 0 | 298.6191 | 0 | 298.1328 | 0 | 572.7909 | 0.016875 | 571.7727 | 0 | 572.7909 | 0.017918 | 297.5444 | 0
|  | 298.8296 | 0.046186 | 298.3428 | 0.01565 | 298.8296 | -0.00099466 | 298.3428 | 0 | 292.3903 | 0 | 298.3428 | 0 | 298.8296 | 0 | 298.8296 | 0 | 298.8296 | 4.3464e-05 | 298.8296 | 0 | 297.7527 | 0 | 298.8296 | 0.0055115 | 298.3428 | 0 | 572.9485 | 0.020127 | 571.931 | 0.00037102 | 572.9485 | 0.016391 | 297.7527 | 0
|  | 299.0401 | 0.0018367 | 298.5528 | -0.022905 | 299.0401 | -0.013946 | 298.5528 | 0 | 292.6016 | 0 | 298.5528 | 0 | 299.0401 | 0 | 299.0401 | 0 | 299.0401 | 0 | 299.0401 | 0 | 297.961 | 0 | 299.0401 | 0 | 298.5528 | 0 | 573.1061 | 0.01368 | 572.0893 | 0.00013913 | 573.1061 | 0.017507 | 297.961 | 0
|  | 299.2507 | 0.044993 | 298.7628 | 0.023453 | 299.2507 | 0.021873 | 298.7628 | 0 | 292.8129 | 0 | 298.7628 | 0 | 299.2507 | 0 | 299.2507 | 0 | 299.2507 | 4.6304e-05 | 299.2507 | 0 | 298.1693 | 0 | 299.2507 | 0.0073535 | 298.7628 | 0 | 573.2638 | 0.019006 | 572.2477 | 9.2755e-05 | 573.2638 | 0.01645 | 298.1693 | 0
|  | 299.4612 | 0.014788 | 298.9728 | 0.040822 | 299.4612 | 0.0081503 | 298.9728 | 0 | 293.0243 | 0 | 298.9728 | 0 | 299.4613 | 0 | 299.4613 | 0 | 299.4612 | 0 | 299.4613 | 0 | 298.3776 | 0 | 299.4612 | 0 | 298.9728 | 0 | 573.4214 | 0.011157 | 572.406 | 0.00013913 | 573.4214 | 0.01739 | 298.3776 | 0
|  | 299.6718 | 0.049854 | 299.1828 | 0.0036106 | 299.6718 | 0.017461 | 299.1828 | 0 | 293.2356 | 0 | 299.1828 | 0 | 299.6718 | 0 | 299.6718 | 0 | 299.6718 | 3.9687e-05 | 299.6718 | 0 | 298.5859 | 0 | 299.6718 | 0.0060591 | 299.1828 | 0 | 573.5791 | 0.017548 | 572.5644 | 0 | 573.5791 | 0.016156 | 298.5859 | 0
|  | 299.8824 | 0.009211 | 299.3929 | -0.040429 | 299.8824 | 0.0039399 | 299.3929 | 0 | 293.447 | 0 | 299.3929 | 0 | 299.8824 | 0 | 299.8824 | 0 | 299.8824 | 0 | 299.8824 | 0 | 298.7942 | 0 | 299.8825 | 0 | 299.3929 | 0 | 573.7367 | 0.022257 | 572.7228 | 0.0004174 | 573.7367 | 0.016743 | 298.7942 | 0
|  | 300.0931 | 0.0022516 | 299.603 | 0.023717 | 300.0931 | -0.011298 | 299.603 | 0 | 293.6584 | 0.00021208 | 299.603 | 0 | 300.0931 | 0 | 300.0931 | 0 | 300.0931 | 7.0045e-05 | 300.0931 | 0 | 299.0026 | 0 | 300.0931 | 0.0071615 | 299.603 | 0 | 573.8944 | 0.019006 | 572.8811 | 9.2755e-05 | 573.8944 | 0.015803 | 299.0026 | 0
|  | 300.3037 | -0.0022749 | 299.8131 | -0.077234 | 300.3037 | -0.025719 | 299.8131 | 0 | 293.8698 | -0.00017075 | 299.8131 | 0 | 300.3037 | 0 | 300.3037 | 0 | 300.3037 | 0 | 300.3037 | 0 | 299.2109 | 0 | 300.3037 | 0 | 299.8131 | 0 | 574.0521 | 0.015474 | 573.0395 | 0 | 574.0521 | 0.017213 | 299.2109 | 0
|  | 300.5143 | 0.059004 | 300.0232 | 0.077512 | 300.5143 | 0.030026 | 300.0232 | 0 | 294.0812 | 0.00015988 | 300.0232 | 0 | 300.5144 | 0 | 300.5144 | 0 | 300.5143 | 7.7444e-05 | 300.5144 | 0 | 299.4193 | 0 | 300.5143 | 0.0082754 | 300.0232 | 0 | 574.2098 | 0.01951 | 573.1979 | 0.00037102 | 574.2098 | 0.016567 | 299.4193 | 0
|  | 300.725 | 0.034753 | 300.2333 | 0.012042 | 300.725 | 0.0022083 | 300.2333 | 0 | 294.2926 | -0.00011791 | 300.2333 | 0 | 300.725 | 0 | 300.725 | 0 | 300.725 | 0 | 300.725 | 0 | 299.6277 | 0 | 300.725 | 0 | 300.2333 | 0 | 574.3675 | 0.012895 | 573.3563 | 0.00013913 | 574.3675 | 0.017566 | 299.6277 | 0
|  | 300.9357 | 0.048395 | 300.4434 | 0.061809 | 300.9357 | -0.0057507 | 300.4434 | 0 | 294.504 | 0.00030628 | 300.4434 | 0 | 300.9357 | 0 | 300.9357 | 0 | 300.9357 | 4.5793e-05 | 300.9357 | 0 | 299.8361 | 0 | 300.9357 | 0.0090041 | 300.4434 | 0 | 574.5252 | 0.023266 | 573.5147 | 9.2755e-05 | 574.5252 | 0.015921 | 299.8361 | 0
|  | 301.1464 | 0.042794 | 300.6536 | 0.0013903 | 301.1464 | -0.014658 | 300.6536 | 0 | 294.7155 | -0.00019463 | 300.6536 | 0 | 301.1464 | 0 | 301.1464 | 0 | 301.1464 | 0 | 301.1464 | 0 | 300.0445 | 0 | 301.1464 | 0 | 300.6536 | 0 | 574.6829 | 0.024556 | 573.6731 | 0 | 574.6829 | 0.01645 | 300.0445 | 0
|  | 301.3571 | 0.060732 | 300.8638 | 0.031945 | 301.3571 | 0.027236 | 300.8638 | 0 | 294.9269 | 0.00022777 | 300.8638 | 0 | 301.3571 | 0 | 301.3571 | 0 | 301.3571 | 3.9511e-05 | 301.3571 | 0 | 300.253 | 0 | 301.3571 | 0.003982 | 300.8638 | 0 | 574.8406 | 0.024163 | 573.8315 | 0 | 574.8406 | 0.015157 | 300.253 | 0
|  | 301.5678 | 0.0084095 | 301.0739 | 0.043886 | 301.5678 | -0.018948 | 301.0739 | 0 | 295.1384 | -0.00013621 | 301.0739 | 0 | 301.5678 | 0 | 301.5678 | 0 | 301.5678 | 1.1444e-05 | 301.5678 | 0 | 300.4614 | 0 | 301.5678 | 0 | 301.074 | 0 | 574.9983 | 0.014969 | 573.9899 | 0.0004174 | 574.9983 | 0.016391 | 300.4614 | 0
|  | 301.7786 | 0.068095 | 301.2842 | 0.02563 | 301.7786 | 0.005501 | 301.2842 | 0 | 295.3499 | 0.00018091 | 301.2842 | 0 | 301.7786 | 0 | 301.7786 | 0 | 301.7786 | 4.6655e-05 | 301.7786 | 0 | 300.6698 | 0 | 301.7786 | 0.003954 | 301.2842 | 0 | 575.1561 | 0.019118 | 574.1483 | 9.2755e-05 | 575.1561 | 0.015803 | 300.6698 | 0
|  | 301.9893 | 0.0011731 | 301.4944 | -0.011828 | 301.9893 | -0.029558 | 301.4944 | 0 | 295.5614 | -6.7526e-05 | 301.4944 | 0 | 301.9893 | 0 | 301.9893 | 0 | 301.9893 | 0 | 301.9893 | 0 | 300.8783 | 0 | 301.9894 | 0 | 301.4944 | 0 | 575.3138 | 0.013119 | 574.3067 | 0.00013913 | 575.3138 | 0.016978 | 300.8783 | 0
|  | 302.2001 | 0.024328 | 301.7046 | 0.028345 | 302.2001 | -0.014783 | 301.7046 | 0 | 295.7729 | 0.00032531 | 301.7046 | 0 | 302.2001 | 0 | 302.2001 | 0 | 302.2001 | 2.5445e-05 | 302.2001 | 0 | 301.0868 | 0 | 302.2001 | 0.0033939 | 301.7046 | 0 | 575.4715 | 0.014016 | 574.4652 | 0 | 575.4715 | 0.015921 | 301.0868 | 0
|  | 302.4109 | 0.019503 | 301.9149 | 0.012921 | 302.4109 | -0.0054236 | 301.9149 | 0 | 295.9844 | -7.3015e-05 | 301.9149 | 0 | 302.4109 | 0 | 302.4109 | 0 | 302.4109 | 0 | 302.4109 | 0 | 301.2953 | 0 | 302.4109 | 0 | 301.9149 | 0 | 575.6293 | 0.022874 | 574.6236 | 0.0004174 | 575.6293 | 0.017331 | 301.2953 | 0
|  | 302.6217 | 0.042748 | 302.1252 | 0.027084 | 302.6217 | 0.064529 | 302.1252 | 0 | 296.1959 | 0.00028796 | 302.1252 | 0 | 302.6217 | 0 | 302.6217 | 0 | 302.6217 | 3.7033e-05 | 302.6217 | 0 | 301.5038 | 0 | 302.6217 | 0.0073079 | 302.1252 | 0 | 575.7871 | 0.020127 | 574.7821 | 9.2755e-05 | 575.7871 | 0.016273 | 301.5038 | 0
|  | 302.8326 | 0.012517 | 302.3354 | -0.0079874 | 302.8326 | 0.0028702 | 302.3354 | 0 | 296.4075 | -0.00029245 | 302.3354 | 0 | 302.8325 | 0 | 302.8325 | 0 | 302.8326 | 0 | 302.8325 | 0 | 301.7123 | 0 | 302.8326 | 0 | 302.3354 | 0 | 575.9448 | 0.017155 | 574.9405 | 0.0004174 | 575.9448 | 0.017037 | 301.7123 | 0
|  | 303.0434 | 0.066586 | 302.5458 | 0.069301 | 303.0434 | 0.019358 | 302.5458 | 0 | 296.619 | 0.0001568 | 302.5458 | 0 | 303.0434 | 0 | 303.0434 | 0 | 303.0434 | 5.2795e-05 | 303.0434 | 0 | 301.9208 | 0 | 303.0434 | 0.0077405 | 302.5457 | 0 | 576.1026 | 0.011325 | 575.099 | 9.2755e-05 | 576.1026 | 0.015862 | 301.9208 | 0
|  | 303.2542 | 0.028342 | 302.7561 | -0.016773 | 303.2542 | -0.056011 | 302.7561 | 0 | 296.8306 | -0.00013018 | 302.7561 | 0 | 303.2542 | 0 | 303.2542 | 0 | 303.2542 | 0 | 303.2542 | 0 | 302.1294 | 0 | 303.2542 | 0 | 302.7561 | 0 | 576.2604 | 0.016258 | 575.2574 | 0.0004174 | 576.2604 | 0.017155 | 302.1294 | 0
|  | 303.4651 | 0.035034 | 302.9664 | -0.010773 | 303.4651 | 0.027583 | 302.9664 | 0 | 297.0422 | 0.0001661 | 302.9664 | 0 | 303.4651 | 0 | 303.4651 | 0 | 303.4651 | 9.3504e-06 | 303.4651 | 0 | 302.338 | 0 | 303.4651 | 0.0071212 | 302.9664 | 0 | 576.4182 | 0.020183 | 575.4159 | 0 | 576.4182 | 0.016391 | 302.3379 | 0
|  | 303.676 | -0.012493 | 303.1768 | -0.031622 | 303.676 | -0.030065 | 303.1768 | 0 | 297.2538 | -0.0001814 | 303.1768 | 0 | 303.676 | 0 | 303.676 | 0 | 303.676 | 0 | 303.676 | 0 | 302.5465 | 0 | 303.676 | 0 | 303.1768 | 0 | 576.576 | 0.013287 | 575.5744 | 0.0004174 | 576.576 | 0.016626 | 302.5465 | 0
|  | 303.8869 | 0.016649 | 303.3872 | 0.04816 | 303.8869 | 0.025148 | 303.3872 | 0 | 297.4654 | 6.9034e-05 | 303.3872 | 0 | 303.8869 | 0 | 303.8869 | 0 | 303.8869 | 4.434e-05 | 303.8869 | 0 | 302.7551 | 0 | 303.8869 | 0.01049 | 303.3872 | 0 | 576.7338 | 0.0098672 | 575.7329 | 0 | 576.7338 | 0.014981 | 302.7551 | 0
|  | 304.0978 | 0.034097 | 303.5975 | -0.038174 | 304.0978 | -0.023071 | 303.5975 | 0 | 297.6771 | 7.3162e-06 | 303.5975 | 0 | 304.0978 | 0 | 304.0978 | 0 | 304.0978 | 0 | 304.0978 | 0 | 302.9637 | 0 | 304.0978 | 0 | 303.5976 | 0 | 576.8916 | 0.01766 | 575.8914 | 0.0004174 | 576.8916 | 0.015862 | 302.9637 | 0
|  | 304.3087 | 0.071275 | 303.808 | -0.030031 | 304.3087 | 0.018637 | 303.808 | 0 | 297.8887 | 0.0001729 | 303.808 | 0 | 304.3087 | 0 | 304.3087 | 0 | 304.3087 | 5.5172e-05 | 304.3087 | 0 | 303.1723 | 0 | 304.3087 | 0.0062938 | 303.808 | 0 | 577.0495 | 0.0208 | 576.0499 | 0 | 577.0495 | 0.015333 | 303.1723 | 0
|  | 304.5197 | 0.0019306 | 304.0184 | 0.0082129 | 304.5197 | -0.013371 | 304.0184 | 0 | 298.1003 | -9.1875e-05 | 304.0184 | 0 | 304.5197 | 0 | 304.5197 | 0 | 304.5197 | 0 | 304.5197 | 0 | 303.381 | 0 | 304.5197 | 0 | 304.0184 | 0 | 577.2073 | 0.021304 | 576.2084 | 0 | 577.2073 | 0.01645 | 303.3809 | 0
|  | 304.7307 | 0.065172 | 304.2288 | 0.12398 | 304.7307 | 0.016832 | 304.2288 | 0 | 298.312 | 0.00014572 | 304.2288 | 0 | 304.7306 | 0 | 304.7306 | 0 | 304.7307 | 0.00011869 | 304.7306 | 0 | 303.5896 | 0 | 304.7307 | 0.01041 | 304.2288 | 0 | 577.3651 | 0.020183 | 576.3669 | 0 | 577.3651 | 0.015275 | 303.5896 | 0
|  | 304.9416 | 0.014001 | 304.4393 | -0.043735 | 304.9416 | 0.0058231 | 304.4393 | 0 | 298.5237 | -0.00013099 | 304.4393 | 0 | 304.9416 | 0 | 304.9416 | 0 | 304.9416 | 0 | 304.9416 | 0 | 303.7982 | 0 | 304.9416 | 0 | 304.4393 | 0 | 577.523 | 0.017772 | 576.5254 | 0.0004174 | 577.523 | 0.016038 | 303.7982 | 0
|  | 305.1526 | 0.062899 | 304.6498 | 0.0094907 | 305.1526 | 0.013573 | 304.6498 | 0 | 298.7354 | 8.1756e-05 | 304.6498 | 0 | 305.1526 | 0 | 305.1526 | 0 | 305.1526 | 4.3238e-05 | 305.1526 | 0 | 304.0069 | 0 | 305.1526 | 0.012098 | 304.6498 | 0 | 577.6809 | 0.025453 | 576.684 | 9.2755e-05 | 577.6809 | 0.015275 | 304.0069 | 0
|  | 305.3636 | 0.03016 | 304.8603 | -0.02272 | 305.3636 | -0.02165 | 304.8603 | 0 | 298.9471 | -0.00011387 | 304.8603 | 0 | 305.3636 | 0 | 305.3636 | 0 | 305.3636 | 0 | 305.3636 | 0 | 304.2156 | 0 | 305.3636 | 0 | 304.8603 | 0 | 577.8387 | 0.016539 | 576.8425 | 0.00013913 | 577.8387 | 0.016215 | 304.2156 | 0
|  | 305.5746 | 0.057473 | 305.0708 | 0.047849 | 305.5746 | 0.057446 | 305.0708 | 0 | 299.1588 | 0.00027146 | 305.0708 | 0 | 305.5746 | 0 | 305.5746 | 0 | 305.5746 | 6.2669e-05 | 305.5746 | 0 | 304.4243 | 0 | 305.5747 | 0.0063069 | 305.0708 | 0 | 577.9966 | 0.0208 | 577.001 | 0 | 577.9966 | 0.015451 | 304.4243 | 0
|  | 305.7857 | 0.017456 | 305.2813 | -0.051877 | 305.7857 | 0.013351 | 305.2813 | 0 | 299.3705 | -0.00010916 | 305.2813 | 0 | 305.7857 | 0 | 305.7857 | 0 | 305.7857 | 0 | 305.7857 | 0 | 304.633 | 0 | 305.7857 | 0 | 305.2813 | 0 | 578.1545 | 0.017828 | 577.1596 | 0.0004174 | 578.1545 | 0.016097 | 304.633 | 0
|  | 305.9967 | 0.040368 | 305.4918 | 0.030624 | 305.9967 | -0.0054721 | 305.4918 | 0 | 299.5823 | 0.00022785 | 305.4918 | 0 | 305.9967 | 0 | 305.9967 | 0 | 305.9967 | 4.7008e-05 | 305.9967 | 0 | 304.8417 | 0 | 305.9967 | 0.0074866 | 305.4918 | 0 | 578.3124 | 0.017828 | 577.3182 | 0 | 578.3124 | 0.015451 | 304.8417 | 0
|  | 306.2078 | -0.0048969 | 305.7024 | -0.0081383 | 306.2078 | 0.0031953 | 305.7024 | 0 | 299.794 | -0.00012523 | 305.7024 | 0 | 306.2078 | 0 | 306.2078 | 0 | 306.2078 | 0 | 306.2078 | 0 | 305.0504 | 0 | 306.2078 | 0 | 305.7024 | 0 | 578.4703 | 0.01368 | 577.4767 | 0 | 578.4703 | 0.016626 | 305.0504 | 0
|  | 306.4189 | 0.031865 | 305.913 | -0.016139 | 306.4189 | 0.024413 | 305.913 | 0 | 300.0058 | 0.00015436 | 305.913 | 0 | 306.4189 | 0 | 306.4189 | 0 | 306.4189 | 3.9236e-05 | 306.4189 | 0 | 305.2592 | 0 | 306.4189 | 0.0068156 | 305.913 | 0 | 578.6282 | 0.021472 | 577.6353 | 0 | 578.6282 | 0.01598 | 305.2592 | 0
|  | 306.63 | 0.020298 | 306.1236 | -0.0044738 | 306.63 | -0.030882 | 306.1236 | 0 | 300.2176 | -0.00016761 | 306.1236 | 0 | 306.63 | 0 | 306.63 | 0 | 306.63 | 0 | 306.63 | 0 | 305.4679 | 0 | 306.63 | 0 | 306.1236 | 0 | 578.7861 | 0.01895 | 577.7939 | 0.00013913 | 578.7861 | 0.017213 | 305.4679 | 0
|  | 306.8411 | 0.04648 | 306.3342 | 0.036841 | 306.8411 | 0.021781 | 306.3342 | 0 | 300.4294 | 0.00032735 | 306.3342 | 0 | 306.8411 | 0 | 306.8411 | 0 | 306.8411 | 4.178e-05 | 306.8411 | 0 | 305.6767 | 0 | 306.8411 | 0.012292 | 306.3342 | 0 | 578.944 | 0.023435 | 577.9524 | 0 | 578.944 | 0.01598 | 305.6767 | 0
|  | 307.0522 | 0.0042396 | 306.5448 | -0.01259 | 307.0522 | 0.00069448 | 306.5448 | 0 | 300.6412 | -0.00013349 | 306.5448 | 0 | 307.0522 | 0 | 307.0522 | 0 | 307.0522 | 0 | 307.0522 | 0 | 305.8855 | 0 | 307.0523 | 0 | 306.5448 | 0 | 579.1019 | 0.01895 | 578.111 | 0.0004174 | 579.1019 | 0.016626 | 305.8855 | 0
|  | 307.2634 | 0.0074161 | 306.7554 | 0.056084 | 307.2634 | -0.018395 | 306.7554 | 0 | 300.853 | 0.00019665 | 306.7554 | 0 | 307.2634 | 0 | 307.2634 | 0 | 307.2634 | 5.2792e-05 | 307.2634 | 0 | 306.0943 | 0 | 307.2634 | 0.011805 | 306.7554 | 0 | 579.2599 | 0.0208 | 578.2696 | 0 | 579.2599 | 0.015392 | 306.0943 | 0
|  | 307.4745 | 0.0064885 | 306.9661 | 0.010776 | 307.4745 | 0.0054512 | 306.9661 | 0 | 301.0649 | 2.7788e-05 | 306.9661 | 0 | 307.4746 | 0 | 307.4746 | 0 | 307.4745 | 0 | 307.4746 | 0 | 306.3031 | 0 | 307.4746 | 0 | 306.9661 | 0 | 579.4178 | 0.01609 | 578.4282 | 0.00013913 | 579.4178 | 0.015862 | 306.3031 | 0
|  | 307.6857 | -0.0040001 | 307.1768 | 0.010117 | 307.6857 | 0.017862 | 307.1768 | 0 | 301.2767 | 0.00018166 | 307.1768 | 0 | 307.6857 | 0 | 307.6857 | 0 | 307.6857 | 2.5049e-05 | 307.6857 | 0 | 306.5119 | 0 | 307.6857 | 0.0090241 | 307.1768 | 0 | 579.5758 | 0.025341 | 578.5869 | 0.00037102 | 579.5758 | 0.015157 | 306.5119 | 0
|  | 307.8969 | 0.016061 | 307.3875 | 0.0025865 | 307.8969 | -0.024424 | 307.3875 | 0 | 301.4886 | -5.6321e-05 | 307.3875 | 0 | 307.8969 | 0 | 307.8969 | 0 | 307.8969 | 0 | 307.8969 | 0 | 306.7207 | 0 | 307.8969 | 0 | 307.3875 | 0 | 579.7337 | 0.0208 | 578.7455 | 0.00013913 | 579.7337 | 0.015745 | 306.7207 | 0
|  | 308.1082 | 0.020398 | 307.5982 | 0.015346 | 308.1082 | 0.0097844 | 307.5982 | 0 | 301.7005 | 2.1793e-05 | 307.5982 | 0 | 308.1081 | 0 | 308.1081 | 0 | 308.1082 | 3.7738e-05 | 308.1081 | 0 | 306.9296 | 0 | 308.1082 | 0.0079532 | 307.5982 | 0 | 579.8917 | 0.029153 | 578.9041 | 9.2755e-05 | 579.8917 | 0.015392 | 306.9296 | 0
|  | 308.3194 | 0.029962 | 307.8089 | 0.014139 | 308.3194 | -0.013098 | 307.8089 | 0 | 301.9124 | -1.5628e-05 | 307.8089 | 0 | 308.3194 | 0 | 308.3194 | 0 | 308.3194 | 0 | 308.3194 | 0 | 307.1385 | 0 | 308.3194 | 0 | 307.8089 | 0 | 580.0497 | 0.019622 | 579.0627 | 0.00013913 | 580.0497 | 0.01645 | 307.1385 | 0
|  | 308.5306 | 0.064345 | 308.0197 | 0.01112 | 308.5306 | -0.0074123 | 308.0197 | 0 | 302.1242 | 0.00015337 | 308.0197 | 0 | 308.5306 | 0 | 308.5306 | 0 | 308.5306 | 3.9469e-05 | 308.5306 | 0 | 307.3473 | 0 | 308.5306 | 0.00524 | 308.0197 | 0 | 580.2077 | 0.029546 | 579.2214 | 9.2755e-05 | 580.2077 | 0.015686 | 307.3473 | 0
|  | 308.7419 | 0.015375 | 308.2304 | -0.015348 | 308.7419 | -0.015815 | 308.2304 | 0 | 302.3362 | 4.1721e-05 | 308.2304 | 0 | 308.7419 | 0 | 308.7419 | 0 | 308.7419 | 0 | 308.7419 | 0 | 307.5562 | 0 | 308.7419 | 0 | 308.2304 | 0 | 580.3657 | 0.015081 | 579.38 | 0.00013913 | 580.3657 | 0.016332 | 307.5562 | 0
|  | 308.9532 | 0.062462 | 308.4412 | -0.0066008 | 308.9532 | -0.0071398 | 308.4412 | 0 | 302.5481 | 0.00023172 | 308.4412 | 0 | 308.9531 | 0 | 308.9531 | 0 | 308.9532 | 3.1032e-05 | 308.9531 | 0 | 307.7651 | 0 | 308.9532 | 0.0070761 | 308.4412 | 0 | 580.5237 | 0.026518 | 579.5386 | 9.2755e-05 | 580.5237 | 0.015216 | 307.7651 | 0
|  | 309.1644 | 0.032693 | 308.652 | -0.0013356 | 309.1644 | 0.012472 | 308.652 | 0 | 302.76 | -0.00016752 | 308.652 | 0 | 309.1644 | 0 | 309.1644 | 0 | 309.1644 | 0 | 309.1644 | 0 | 307.974 | 0 | 309.1644 | 0 | 308.652 | 0 | 580.6817 | 0.018837 | 579.6973 | 0 | 580.6817 | 0.016273 | 307.974 | 0
|  | 309.3757 | 0.02859 | 308.8628 | 0.011841 | 309.3757 | 0.035271 | 308.8628 | 0 | 302.972 | 0.00018809 | 308.8628 | 0 | 309.3757 | 0 | 309.3757 | 0 | 309.3757 | 4.4204e-05 | 309.3757 | 0 | 308.183 | 0 | 309.3757 | 0.006098 | 308.8628 | 0 | 580.8397 | 0.02265 | 579.856 | 9.2755e-05 | 580.8397 | 0.015333 | 308.183 | 0
|  | 309.5871 | 0.0093296 | 309.0736 | 0.033751 | 309.5871 | -0.0034014 | 309.0736 | 0 | 303.184 | -0.00014042 | 309.0736 | 0 | 309.5871 | 0 | 309.5871 | 0 | 309.5871 | 0 | 309.5871 | 0 | 308.3919 | 0 | 309.5871 | 0 | 309.0736 | 0 | 580.9977 | 0.020407 | 580.0146 | 0.00013913 | 580.9977 | 0.01598 | 308.3919 | 0
|  | 309.7984 | 0.053002 | 309.2845 | 0.010549 | 309.7984 | -0.0042918 | 309.2845 | 0 | 303.3959 | 0.00016907 | 309.2845 | 0 | 309.7984 | 0 | 309.7984 | 0 | 309.7984 | 1.2889e-05 | 309.7984 | 0 | 308.6009 | 0 | 309.7984 | 0.0029685 | 309.2845 | 0 | 581.1558 | 0.024724 | 580.1733 | 0 | 581.1558 | 0.014628 | 308.6009 | 0
|  | 310.0097 | 0.037321 | 309.4953 | -0.026134 | 310.0097 | -0.026023 | 309.4953 | 0 | 303.6079 | -1.4495e-05 | 309.4953 | 0 | 310.0097 | 0 | 310.0097 | 0 | 310.0097 | 0 | 310.0097 | 0 | 308.8098 | 0 | 310.0097 | 0 | 309.4953 | 0 | 581.3138 | 0.017268 | 580.332 | 0.00013913 | 581.3138 | 0.015568 | 308.8098 | 0
|  | 310.2211 | 0.045829 | 309.7062 | 0.0086826 | 310.2211 | 0.0060174 | 309.7062 | 0 | 303.8199 | 0.00011048 | 309.7062 | 0 | 310.2211 | 0 | 310.2211 | 0 | 310.2211 | 2.9436e-05 | 310.2211 | 0 | 309.0188 | 0 | 310.2211 | 0.010666 | 309.7062 | 0 | 581.4718 | 0.029377 | 580.4907 | 9.2755e-05 | 581.4718 | 0.014863 | 309.0188 | 0
|  | 310.4325 | 0.014385 | 309.9171 | 0.024839 | 310.4325 | -0.0070146 | 309.9171 | 0 | 304.032 | -3.0828e-05 | 309.9171 | 0 | 310.4325 | 0 | 310.4325 | 0 | 310.4325 | 0 | 310.4325 | 0 | 309.2278 | 0 | 310.4325 | 0 | 309.9171 | 0 | 581.6299 | 0.019342 | 580.6494 | 0.00013913 | 581.6299 | 0.015745 | 309.2278 | 0
|  | 310.6439 | 0.011779 | 310.128 | 0.052799 | 310.6439 | 0.0021253 | 310.128 | 0 | 304.244 | 6.6696e-05 | 310.128 | 0 | 310.6439 | 0 | 310.6439 | 0 | 310.6439 | 5.2837e-05 | 310.6439 | 0 | 309.4368 | 0 | 310.6439 | 0.0084135 | 310.128 | 0 | 581.788 | 0.022762 | 580.8081 | 0 | 581.788 | 0.014922 | 309.4368 | 0
|  | 310.8553 | 0.029646 | 310.3389 | -0.038737 | 310.8553 | 0.019437 | 310.3389 | 0 | 304.456 | -0.0001343 | 310.3389 | 0 | 310.8553 | 0 | 310.8553 | 0 | 310.8553 | 0 | 310.8553 | 0 | 309.6458 | 0 | 310.8553 | 0 | 310.339 | 0 | 581.946 | 0.020015 | 580.9668 | 0 | 581.946 | 0.01598 | 309.6458 | 0
|  | 311.0667 | 0.024751 | 310.5499 | 0.00078279 | 311.0667 | 0.018643 | 310.5499 | 0 | 304.6681 | 0.00018721 | 310.5499 | 0 | 311.0667 | 0 | 311.0667 | 0 | 311.0667 | 5.4743e-06 | 311.0667 | 0 | 309.8549 | 0 | 311.0667 | 0.0021262 | 310.5499 | 0 | 582.1041 | 0.027808 | 581.1255 | 0 | 582.1041 | 0.015275 | 309.8549 | 0
|  | 311.2782 | 0.0079508 | 310.7609 | -0.042188 | 311.2782 | -0.027933 | 310.7609 | 0 | 304.8802 | -4.1535e-05 | 310.7609 | 0 | 311.2782 | 0 | 311.2782 | 0 | 311.2782 | 0 | 311.2782 | 0 | 310.0639 | 0 | 311.2782 | 0 | 310.7609 | 0 | 582.2622 | 0.023379 | 581.2842 | 0 | 582.2622 | 0.016097 | 310.0639 | 0
|  | 311.4896 | 0.043808 | 310.9718 | -0.0074066 | 311.4896 | 0.033774 | 310.9718 | 0 | 305.0923 | 9.0002e-05 | 310.9718 | 0 | 311.4896 | 0 | 311.4896 | 0 | 311.4896 | 2.5878e-05 | 311.4896 | 0 | 310.273 | 0 | 311.4896 | 0.0002538 | 310.9718 | 0 | 582.4203 | 0.023435 | 581.443 | 0 | 582.4203 | 0.01504 | 310.273 | 0
|  | 311.7011 | 0.028604 | 311.1828 | -0.040156 | 311.7011 | -0.0094647 | 311.1828 | 0 | 305.3044 | -0.00020281 | 311.1828 | 0 | 311.7011 | 0 | 311.7011 | 0 | 311.7011 | 0 | 311.7011 | 0 | 310.4821 | 0 | 311.7011 | 0 | 311.1828 | 0 | 582.5784 | 0.024724 | 581.6017 | 0.0004174 | 582.5784 | 0.015862 | 310.4821 | 0
|  | 311.9126 | 0.03404 | 311.3938 | 0.052568 | 311.9126 | 0.040664 | 311.3938 | 0 | 305.5164 | 0.00024194 | 311.3938 | 0 | 311.9126 | 0 | 311.9126 | 0 | 311.9126 | 5.3251e-05 | 311.9126 | 0 | 310.6911 | 0 | 311.9126 | 0.0093979 | 311.3938 | 0 | 582.7365 | 0.016371 | 581.7604 | 9.2755e-05 | 582.7365 | 0.014922 | 310.6911 | 0
|  | 312.1241 | -0.0041661 | 311.6049 | -0.0027914 | 312.1241 | -0.013575 | 311.6049 | 0 | 305.7286 | -7.5024e-05 | 311.6049 | 0 | 312.1241 | 0 | 312.1241 | 0 | 312.1241 | 0 | 312.1241 | 0 | 310.9002 | 0 | 312.1241 | 0 | 311.6049 | 0 | 582.8946 | 0.015586 | 581.9192 | 0.0004174 | 582.8946 | 0.015862 | 310.9002 | 0
|  | 312.3356 | 0.042031 | 311.8159 | 0.040167 | 312.3356 | 0.055408 | 311.8159 | 0 | 305.9407 | 0.00023123 | 311.8159 | 0 | 312.3356 | 0 | 312.3356 | 0 | 312.3356 | 4.5089e-05 | 312.3356 | 0 | 311.1093 | 0 | 312.3356 | 0.0069715 | 311.8159 | 0 | 583.0527 | 0.030162 | 582.0779 | 0 | 583.0527 | 0.014922 | 311.1093 | 0
|  | 312.5471 | 0.010328 | 312.027 | 0.014136 | 312.5471 | -0.0018063 | 312.027 | 0 | 306.1529 | -0.00013594 | 312.027 | 0 | 312.5471 | 0 | 312.5471 | 0 | 312.5471 | 0 | 312.5471 | 0 | 311.3185 | 0 | 312.5471 | 0 | 312.027 | 0 | 583.2109 | 0.015698 | 582.2367 | 0.00097375 | 583.2109 | 0.015745 | 311.3185 | 0
|  | 312.7587 | 0.033019 | 312.238 | 0.0065234 | 312.7587 | -0.021412 | 312.238 | 0 | 306.365 | 0.00013504 | 312.238 | 0 | 312.7587 | 0 | 312.7587 | 0 | 312.7587 | 5.0827e-05 | 312.7587 | 0 | 311.5276 | 0 | 312.7587 | 0.0088091 | 312.238 | 0 | 583.369 | 0.022369 | 582.3955 | 0 | 583.369 | 0.014511 | 311.5276 | 0
|  | 312.9703 | -0.023036 | 312.4491 | -0.013101 | 312.9703 | -0.024326 | 312.4491 | 0 | 306.5772 | -0.00011192 | 312.4491 | 0 | 312.9703 | 0 | 312.9703 | 0 | 312.9703 | 0 | 312.9703 | 0 | 311.7368 | 0 | 312.9703 | 0 | 312.4491 | 0 | 583.5272 | 0.023379 | 582.5543 | 0.00013913 | 583.5272 | 0.015157 | 311.7368 | 0
|  | 313.1819 | -0.0051331 | 312.6603 | 0.024934 | 313.1819 | 0.047231 | 312.6603 | 0 | 306.7894 | 0.00014682 | 312.6603 | 0 | 313.1818 | 0 | 313.1818 | 0 | 313.1819 | 4.4784e-05 | 313.1818 | 0 | 311.9459 | 0 | 313.1818 | 0.0069018 | 312.6603 | 0 | 583.6853 | 0.018725 | 582.713 | 0 | 583.6853 | 0.014452 | 311.9459 | 0
|  | 313.3934 | 0.026336 | 312.8714 | -0.062295 | 313.3934 | -0.026623 | 312.8714 | 0 | 307.0016 | -3.293e-05 | 312.8714 | 0 | 313.3934 | 0 | 313.3934 | 0 | 313.3934 | 0 | 313.3934 | 0 | 312.1551 | 0 | 313.3934 | 0 | 312.8714 | 0 | 583.8435 | 0.021192 | 582.8718 | 0 | 583.8435 | 0.015627 | 312.1551 | 0
|  | 313.605 | 0.04637 | 313.0825 | 0.011617 | 313.605 | 0.049063 | 313.0825 | 0 | 307.2138 | 0.0001098 | 313.0825 | 0 | 313.6051 | 0 | 313.6051 | 0 | 313.605 | 4.6885e-05 | 313.6051 | 0 | 312.3643 | 0 | 313.605 | 0.010963 | 313.0825 | 0 | 584.0016 | 0.017828 | 583.0306 | 0 | 584.0016 | 0.014805 | 312.3643 | 0
|  | 313.8167 | 0.017902 | 313.2937 | 0.00051156 | 313.8167 | -0.011442 | 313.2937 | 0 | 307.426 | -7.5893e-05 | 313.2937 | 0 | 313.8167 | 0 | 313.8167 | 0 | 313.8167 | 0 | 313.8167 | 0 | 312.5735 | 0 | 313.8167 | 0 | 313.2937 | 0 | 584.1598 | 0.013007 | 583.1894 | 0.00069566 | 584.1598 | 0.015392 | 312.5735 | 0
|  | 314.0283 | 0.032682 | 313.5049 | 0.049845 | 314.0283 | 0.054391 | 313.5049 | 0 | 307.6383 | 0.00018195 | 313.5049 | 0 | 314.0283 | 0 | 314.0283 | 0 | 314.0283 | 4.2726e-05 | 314.0283 | 0 | 312.7827 | 0 | 314.0283 | 0.011248 | 313.5049 | 0 | 584.318 | 0.02422 | 583.3482 | 0 | 584.318 | 0.014452 | 312.7827 | 0
|  | 314.24 | -0.0039925 | 313.7161 | -0.025956 | 314.24 | -0.0083404 | 313.7161 | 0 | 307.8505 | -0.00023357 | 313.7161 | 0 | 314.24 | 0 | 314.24 | 0 | 314.24 | 0 | 314.24 | 0 | 312.9919 | 0 | 314.24 | 0 | 313.7161 | 0 | 584.4762 | 0.013511 | 583.5071 | 0.00013913 | 584.4762 | 0.015451 | 312.9919 | 0
|  | 314.4517 | 0.057694 | 313.9273 | 0.035607 | 314.4517 | 0.018548 | 313.9273 | 0 | 308.0628 | 0.00016454 | 313.9273 | 0 | 314.4517 | 0 | 314.4517 | 0 | 314.4517 | 2.9558e-05 | 314.4517 | 0 | 313.2012 | 0 | 314.4517 | 0.0086768 | 313.9273 | 0 | 584.6344 | 0.017548 | 583.6659 | 9.2755e-05 | 584.6344 | 0.014863 | 313.2012 | 0
|  | 314.6634 | -0.023463 | 314.1385 | 0.024489 | 314.6634 | -0.016781 | 314.1385 | 0 | 308.2751 | -1.9091e-05 | 314.1385 | 0 | 314.6633 | 0 | 314.6633 | 0 | 314.6634 | 0 | 314.6633 | 0 | 313.4105 | 0 | 314.6634 | 0 | 314.1385 | 0 | 584.7926 | 0.019118 | 583.8247 | 0.0004174 | 584.7926 | 0.016156 | 313.4105 | 0
|  | 314.8751 | 0.022649 | 314.3497 | -0.0054542 | 314.8751 | 0.0047042 | 314.3497 | 0 | 308.4874 | 0.00037811 | 314.3497 | 0 | 314.8751 | 0 | 314.8751 | 0 | 314.8751 | 0 | 314.8751 | 0 | 313.6197 | 0 | 314.8751 | 0.0043065 | 314.3497 | 0 | 584.9508 | 0.023379 | 583.9836 | 0 | 584.9508 | 0.015098 | 313.6197 | 0
|  | 315.0868 | 0.00044819 | 314.561 | -0.031108 | 315.0868 | -0.017776 | 314.561 | 0 | 308.6997 | -0.00013743 | 314.561 | 0 | 315.0868 | 0 | 315.0868 | 0 | 315.0868 | 0 | 315.0868 | 0 | 313.829 | 0 | 315.0868 | 0 | 314.561 | 0 | 585.109 | 0.015866 | 584.1424 | 0.0004174 | 585.109 | 0.015803 | 313.829 | 0
|  | 315.2985 | 0.072031 | 314.7723 | 0.038338 | 315.2985 | 0.06464 | 314.7723 | 0 | 308.912 | 0.00016263 | 314.7723 | 0 | 315.2985 | 0 | 315.2985 | 0 | 315.2985 | 5.2798e-05 | 315.2985 | 0 | 314.0383 | 0 | 315.2985 | 0.010359 | 314.7723 | 0 | 585.2673 | 0.02422 | 584.3012 | 9.2755e-05 | 585.2673 | 0.014158 | 314.0383 | 0
|  | 315.5103 | -0.025391 | 314.9836 | 0.024283 | 315.5103 | -0.02425 | 314.9836 | 0 | 309.1243 | -7.5732e-05 | 314.9836 | 0 | 315.5103 | 0 | 315.5103 | 0 | 315.5103 | 0 | 315.5103 | 0 | 314.2476 | 0 | 315.5102 | 0 | 314.9836 | 0 | 585.4255 | 0.013399 | 584.4601 | 0.00013913 | 585.4255 | 0.014922 | 314.2476 | 0
|  | 315.722 | 0.045374 | 315.1949 | 0.011276 | 315.722 | 0.024376 | 315.1949 | 0 | 309.3367 | 0.00021944 | 315.1949 | 0 | 315.722 | 0 | 315.722 | 0 | 315.722 | 2.681e-05 | 315.722 | 0 | 314.4569 | 0 | 315.722 | 0.00607 | 315.1949 | 0 | 585.5838 | 0.015978 | 584.619 | 0 | 585.5838 | 0.013982 | 314.4569 | 0
|  | 315.9338 | 0.077805 | 315.4062 | -0.041919 | 315.9338 | -0.01122 | 315.4062 | 0 | 309.549 | -1.5347e-05 | 315.4062 | 0 | 315.9338 | 0 | 315.9338 | 0 | 315.9338 | 0 | 315.9338 | 0 | 314.6663 | 0 | 315.9338 | 0 | 315.4062 | 0 | 585.742 | 0.018333 | 584.7778 | 0.00013913 | 585.742 | 0.015157 | 314.6663 | 0
|  | 316.1456 | 0.066839 | 315.6176 | 0.04802 | 316.1456 | 0.015848 | 315.6176 | 0 | 309.7614 | 8.3051e-05 | 315.6176 | 0 | 316.1456 | 0 | 316.1456 | 0 | 316.1456 | 5.3118e-05 | 316.1456 | 0 | 314.8756 | 0 | 316.1456 | 0.0077516 | 315.6175 | 0 | 585.9003 | 0.028705 | 584.9367 | 9.2755e-05 | 585.9003 | 0.014863 | 314.8756 | 0
|  | 316.3574 | 0.0098568 | 315.8289 | 0.023477 | 316.3574 | -0.021954 | 315.8289 | 0 | 309.9738 | -0.00016115 | 315.8289 | 0 | 316.3574 | 0 | 316.3574 | 0 | 316.3574 | 0 | 316.3574 | 0 | 315.085 | 0 | 316.3574 | 0 | 315.8289 | 0 | 586.0585 | 0.017548 | 585.0956 | 0.00013913 | 586.0585 | 0.015627 | 315.085 | 0
|  | 316.5692 | 0.032263 | 316.0403 | -0.044459 | 316.5692 | 0.035116 | 316.0403 | 0 | 310.1862 | 0.00028364 | 316.0403 | 0 | 316.5692 | 0 | 316.5692 | 0 | 316.5692 | 5.3237e-05 | 316.5692 | 0 | 315.2944 | 0 | 316.5692 | 0.0078091 | 316.0403 | 0 | 586.2168 | 0.017268 | 585.2545 | 9.2755e-05 | 586.2168 | 0.014863 | 315.2944 | 0
|  | 316.7811 | 0.013764 | 316.2517 | -0.068691 | 316.7811 | -0.034849 | 316.2517 | 0 | 310.3986 | -8.2133e-05 | 316.2517 | 0 | 316.7811 | 0 | 316.7811 | 0 | 316.7811 | 0 | 316.7811 | 0 | 315.5038 | 0 | 316.7811 | 0 | 316.2517 | 0 | 586.3751 | 0.020687 | 585.4134 | 0 | 586.3751 | 0.014863 | 315.5038 | 0
|  | 316.993 | 0.055726 | 316.4631 | 0.010271 | 316.993 | -0.015494 | 316.4631 | 0 | 310.611 | 0.00015147 | 316.4631 | 0 | 316.9929 | 0 | 316.9929 | 0 | 316.993 | 2.2563e-05 | 316.9929 | 0 | 315.7131 | 0 | 316.993 | 0.0082777 | 316.4631 | 0 | 586.5334 | 0.024948 | 585.5723 | 0 | 586.5334 | 0.0141 | 315.7131 | 0
|  | 317.2048 | 0.021884 | 316.6745 | -0.012754 | 317.2048 | -0.00020262 | 316.6745 | 0 | 310.8234 | -8.7566e-05 | 316.6745 | 0 | 317.2048 | 0 | 317.2048 | 0 | 317.2048 | 0 | 317.2048 | 0 | 315.9225 | 0 | 317.2048 | 0 | 316.6745 | 0 | 586.6917 | 0.024051 | 585.7312 | 0.0004174 | 586.6917 | 0.015098 | 315.9226 | 0
|  | 317.4167 | 0.031355 | 316.886 | 0.026625 | 317.4167 | 0.014515 | 316.886 | 0 | 311.0359 | 0.00023827 | 316.886 | 0 | 317.4167 | 0 | 317.4167 | 0 | 317.4167 | 4.2549e-05 | 317.4167 | 0 | 316.132 | 0 | 317.4167 | 0.0090819 | 316.886 | 0 | 586.85 | 0.022201 | 585.8901 | 0.00037102 | 586.85 | 0.014511 | 316.132 | 0
|  | 317.6286 | -0.016875 | 317.0974 | -0.045202 | 317.6286 | -0.01892 | 317.0974 | 0 | 311.2484 | -4.014e-05 | 317.0974 | 0 | 317.6286 | 0 | 317.6286 | 0 | 317.6286 | 0 | 317.6286 | 0 | 316.3414 | 0 | 317.6286 | 0 | 317.0974 | 0 | 587.0083 | 0.015866 | 586.049 | 0 | 587.0083 | 0.015157 | 316.3414 | 0
|  | 317.8405 | 0.030922 | 317.3089 | 0.026013 | 317.8405 | 0.01326 | 317.3089 | 0 | 311.4608 | 6.7412e-05 | 317.3089 | 0 | 317.8405 | 0 | 317.8405 | 0 | 317.8405 | 2.676e-05 | 317.8405 | 0 | 316.5509 | 0 | 317.8406 | 0.012796 | 317.3089 | 0 | 587.1667 | 0.028368 | 586.2079 | 0.00037102 | 587.1667 | 0.014041 | 316.5509 | 0
|  | 318.0525 | 0.0052327 | 317.5204 | -0.090313 | 318.0525 | -0.019614 | 317.5204 | 0 | 311.6733 | 3.8082e-05 | 317.5204 | 0 | 318.0525 | 0 | 318.0525 | 0 | 318.0525 | 0 | 318.0525 | 0 | 316.7603 | 0 | 318.0525 | 0 | 317.5204 | 0 | 587.325 | 0.0282 | 586.3669 | 0.00013913 | 587.325 | 0.01504 | 316.7604 | 0
|  | 318.2644 | 0.069145 | 317.7319 | 0.03769 | 318.2644 | 0.010799 | 317.7319 | 0 | 311.8858 | 0.0002635 | 317.7319 | 0 | 318.2644 | 0 | 318.2644 | 0 | 318.2644 | 3.0161e-05 | 318.2644 | 0 | 316.9698 | 0 | 318.2644 | 0.014154 | 317.7319 | 0 | 587.4833 | 0.024836 | 586.5258 | 9.2755e-05 | 587.4833 | 0.014452 | 316.9698 | 0
|  | 318.4764 | 0.012834 | 317.9434 | 0.03576 | 318.4764 | 0.015738 | 317.9434 | 0 | 312.0983 | -0.00019198 | 317.9434 | 0 | 318.4764 | 0 | 318.4764 | 0 | 318.4764 | 0 | 318.4764 | 0 | 317.1793 | 0 | 318.4764 | 0 | 317.9434 | 0 | 587.6417 | 0.025621 | 586.6848 | 0 | 587.6417 | 0.015333 | 317.1793 | 0
|  | 318.6884 | 0.028421 | 318.155 | -0.0056496 | 318.6884 | 0.010853 | 318.155 | 0 | 312.3109 | 0.00012113 | 318.155 | 0 | 318.6884 | 0 | 318.6884 | 0 | 318.6884 | 2.0303e-05 | 318.6884 | 0 | 317.3888 | 0 | 318.6884 | 0.0048047 | 318.155 | 0 | 587.8 | 0.031059 | 586.8437 | 0.00037102 | 587.8 | 0.01457 | 317.3888 | 0
|  | 318.9004 | 0.008324 | 318.3665 | 0.0055477 | 318.9004 | -0.016118 | 318.3665 | 0 | 312.5234 | -9.9757e-05 | 318.3665 | 0 | 318.9004 | 0 | 318.9004 | 0 | 318.9004 | 0 | 318.9004 | 0 | 317.5983 | 0 | 318.9004 | 0 | 318.3665 | 0 | 587.9584 | 0.016651 | 587.0027 | 0.00013913 | 587.9584 | 0.014922 | 317.5983 | 0
|  | 319.1124 | 0.048995 | 318.5781 | -0.0027411 | 319.1124 | 0.04083 | 318.5781 | 0 | 312.7359 | 0.00024136 | 318.5781 | 0 | 319.1124 | 0 | 319.1124 | 0 | 319.1124 | 4.5559e-05 | 319.1124 | 0 | 317.8079 | 0 | 319.1124 | 0.0039145 | 318.5781 | 0 | 588.1168 | 0.020407 | 587.1617 | 0.00037102 | 588.1168 | 0.0141 | 317.8079 | 0
|  | 319.3244 | 0.024894 | 318.7897 | -0.00025179 | 319.3244 | -0.011023 | 318.7897 | 0 | 312.9485 | -0.0002526 | 318.7897 | 0 | 319.3244 | 0 | 319.3244 | 0 | 319.3244 | 0 | 319.3244 | 0 | 318.0174 | 0 | 319.3244 | 0 | 318.7897 | 0 | 588.2751 | 0.021304 | 587.3206 | 0.00013913 | 588.2751 | 0.014628 | 318.0174 | 0
|  | 319.5364 | 0.057009 | 319.0013 | 0.012437 | 319.5364 | 0.022471 | 319.0013 | 0 | 313.1611 | 8.1394e-05 | 319.0013 | 0 | 319.5365 | 0 | 319.5365 | 0 | 319.5364 | 2.17e-05 | 319.5365 | 0 | 318.227 | 0 | 319.5364 | 0.0097566 | 319.0013 | 0 | 588.4335 | 0.025901 | 587.4796 | 0 | 588.4335 | 0.0141 | 318.227 | 0
|  | 319.7485 | 0.026167 | 319.2129 | -0.022189 | 319.7485 | -0.015046 | 319.2129 | 0 | 313.3737 | -5.5446e-05 | 319.2129 | 0 | 319.7485 | 0 | 319.7485 | 0 | 319.7485 | 0 | 319.7485 | 0 | 318.4366 | 0 | 319.7485 | 0 | 319.2129 | 0 | 588.5919 | 0.01794 | 587.6386 | 0 | 588.5919 | 0.01504 | 318.4366 | 0
|  | 319.9606 | 0.054885 | 319.4246 | 0.037993 | 319.9606 | 0.0087304 | 319.4246 | 0 | 313.5863 | 0.00018367 | 319.4246 | 0 | 319.9606 | 0 | 319.9606 | 0 | 319.9606 | 6.1482e-05 | 319.9606 | 0 | 318.6461 | 0 | 319.9606 | 0.011043 | 319.4246 | 0 | 588.7503 | 0.019734 | 587.7976 | 9.2755e-05 | 588.7503 | 0.01457 | 318.6461 | 0
|  | 320.1727 | -0.002627 | 319.6362 | -0.027747 | 320.1727 | -0.0024749 | 319.6362 | 0 | 313.7989 | -0.0001068 | 319.6362 | 0 | 320.1727 | 0 | 320.1727 | 0 | 320.1727 | 0 | 320.1727 | 0 | 318.8557 | 0 | 320.1727 | 0 | 319.6362 | 0 | 588.9087 | 0.020015 | 587.9566 | 0 | 588.9087 | 0.01504 | 318.8557 | 0
|  | 320.3848 | 0.025957 | 319.8479 | -0.00052539 | 320.3848 | 0.022362 | 319.8479 | 0 | 314.0115 | 0.00020862 | 319.8479 | 0 | 320.3848 | 0 | 320.3848 | 0 | 320.3848 | 4.1893e-05 | 320.3848 | 0 | 319.0653 | 0 | 320.3848 | 0.0068352 | 319.8479 | 0 | 589.0671 | 0.014689 | 588.1156 | 9.2755e-05 | 589.0671 | 0.014276 | 319.0653 | 0
|  | 320.5969 | -0.014978 | 320.0596 | -0.014353 | 320.5969 | 0.0019196 | 320.0596 | 0 | 314.2242 | -0.00016307 | 320.0596 | 0 | 320.5969 | 0 | 320.5969 | 0 | 320.5969 | 0 | 320.5969 | 0 | 319.275 | 0 | 320.5969 | 0 | 320.0596 | 0 | 589.2256 | 0.023379 | 588.2746 | 0.0004174 | 589.2256 | 0.014981 | 319.275 | 0
|  | 320.809 | 0.05713 | 320.2713 | 0.016439 | 320.809 | 0.029111 | 320.2713 | 0 | 314.4368 | 0.0002368 | 320.2713 | 0 | 320.809 | 0 | 320.809 | 0 | 320.809 | 1.8987e-05 | 320.809 | 0 | 319.4846 | 0 | 320.809 | 0.0073577 | 320.2713 | 0 | 589.384 | 0.026798 | 588.4336 | 9.2755e-05 | 589.384 | 0.014805 | 319.4846 | 0
|  | 321.0212 | 0.01735 | 320.483 | -0.044116 | 321.0212 | -0.0062686 | 320.483 | 0 | 314.6495 | -0.00017473 | 320.483 | 0 | 321.0212 | 0 | 321.0212 | 0 | 321.0212 | 0 | 321.0212 | 0 | 319.6942 | 0 | 321.0212 | 0 | 320.483 | 0 | 589.5424 | 0.017436 | 588.5927 | 0.0004174 | 589.5424 | 0.015216 | 319.6942 | 0
|  | 321.2333 | 0.026421 | 320.6948 | 0.044101 | 321.2333 | 0.028117 | 320.6948 | 0 | 314.8622 | 0.00015675 | 320.6948 | 0 | 321.2333 | 0 | 321.2333 | 0 | 321.2333 | 3.9023e-05 | 321.2333 | 0 | 319.9039 | 0 | 321.2333 | 0.0081495 | 320.6948 | 0 | 589.7009 | 0.020519 | 588.7517 | 0 | 589.7009 | 0.01457 | 319.9039 | 0
|  | 321.4455 | -0.0012369 | 320.9065 | 0.031161 | 321.4455 | -0.0090221 | 320.9065 | 0 | 315.0749 | -0.00015471 | 320.9065 | 0 | 321.4455 | 0 | 321.4455 | 0 | 321.4455 | 0 | 321.4455 | 0 | 320.1136 | 0 | 321.4455 | 0 | 320.9065 | 0 | 589.8593 | 0.019006 | 588.9107 | 0.0004174 | 589.8593 | 0.014922 | 320.1136 | 0
|  | 321.6577 | 0.0043439 | 321.1183 | 0.032159 | 321.6577 | 0.027395 | 321.1183 | 0 | 315.2876 | 0.00014041 | 321.1183 | 0 | 321.6577 | 0 | 321.6577 | 0 | 321.6577 | 4.7954e-05 | 321.6577 | 0 | 320.3233 | 0 | 321.6577 | 0.0077995 | 321.1183 | 0 | 590.0178 | 0.01794 | 589.0698 | 0 | 590.0178 | 0.014041 | 320.3233 | 0
|  | 321.8699 | 0.022631 | 321.3301 | -0.020547 | 321.8699 | -0.015681 | 321.3301 | 0 | 315.5003 | -0.00014574 | 321.3301 | 0 | 321.8699 | 0 | 321.8699 | 0 | 321.8699 | 0 | 321.8699 | 0 | 320.533 | 0 | 321.8699 | 0 | 321.3301 | 0 | 590.1763 | 0.014969 | 589.2288 | 0.0004174 | 590.1763 | 0.01457 | 320.533 | 0
|  | 322.0822 | 0.054103 | 321.5419 | 0.014742 | 322.0822 | 0.015522 | 321.5419 | 0 | 315.713 | 0.00020455 | 321.5419 | 0 | 322.0822 | 0 | 322.0822 | 0 | 322.0822 | 4.6864e-05 | 322.0822 | 0 | 320.7427 | 0 | 322.0822 | 0.0067877 | 321.5419 | 0 | 590.3347 | 0.030835 | 589.3879 | 0 | 590.3347 | 0.013747 | 320.7427 | 0
|  | 322.2944 | 0.032874 | 321.7537 | 0.010201 | 322.2944 | -0.010758 | 321.7537 | 0 | 315.9258 | -0.00011458 | 321.7537 | 0 | 322.2944 | 0 | 322.2944 | 0 | 322.2944 | 0 | 322.2944 | 0 | 320.9524 | 0 | 322.2944 | 0 | 321.7537 | 0 | 590.4932 | 0.013399 | 589.547 | 0.00013913 | 590.4932 | 0.014687 | 320.9524 | 0
|  | 322.5067 | 0.062658 | 321.9655 | 0.00059115 | 322.5067 | -0.0056177 | 321.9655 | 0 | 316.1385 | 0.00025196 | 321.9655 | 0 | 322.5067 | 0 | 322.5067 | 0 | 322.5067 | 1.9849e-05 | 322.5067 | 0 | 321.1621 | 0 | 322.5066 | 0.005991 | 321.9655 | 0 | 590.6517 | 0.017716 | 589.706 | 0 | 590.6517 | 0.013865 | 321.1621 | 0
|  | 322.7189 | 0.021682 | 322.1774 | -0.045596 | 322.7189 | -0.024673 | 322.1774 | 0 | 316.3513 | -9.6278e-05 | 322.1774 | 0 | 322.7189 | 0 | 322.7189 | 0 | 322.7189 | 0 | 322.7189 | 0 | 321.3719 | 0 | 322.7189 | 0 | 322.1774 | 0 | 590.8102 | 0.018557 | 589.8651 | 0 | 590.8102 | 0.014452 | 321.3719 | 0
|  | 322.9312 | 0.031814 | 322.3893 | 0.04039 | 322.9312 | 0.034707 | 322.3893 | 0 | 316.5641 | 9.3838e-05 | 322.3893 | 0 | 322.9312 | 0 | 322.9312 | 0 | 322.9312 | 3.6914e-05 | 322.9312 | 0 | 321.5817 | 0 | 322.9312 | 0.0056379 | 322.3893 | 0 | 590.9687 | 0.023659 | 590.0242 | 9.2755e-05 | 590.9687 | 0.013747 | 321.5817 | 0
|  | 323.1435 | 0.023848 | 322.6012 | -0.047259 | 323.1435 | 0.0062586 | 322.6012 | 0 | 316.7769 | -0.00012214 | 322.6012 | 0 | 323.1435 | 0 | 323.1435 | 0 | 323.1435 | 0 | 323.1435 | 0 | 321.7914 | 0 | 323.1435 | 0 | 322.6012 | 0 | 591.1272 | 0.017043 | 590.1833 | 0.00013913 | 591.1272 | 0.014335 | 321.7914 | 0
|  | 323.3558 | 0.043361 | 322.8131 | 0.032437 | 323.3558 | 0.031193 | 322.8131 | 0 | 316.9897 | 0.00017798 | 322.8131 | 0 | 323.3558 | 0 | 323.3558 | 0 | 323.3558 | 3.0548e-05 | 323.3558 | 0 | 322.0012 | 0 | 323.3558 | 0.0063796 | 322.8131 | 0 | 591.2858 | 0.02663 | 590.3424 | 0 | 591.2858 | 0.014041 | 322.0012 | 0
|  | 323.5682 | -0.0058702 | 323.025 | -0.014173 | 323.5682 | 0.020425 | 323.025 | 0 | 317.2025 | 6.6121e-05 | 323.025 | 0 | 323.5682 | 0 | 323.5682 | 0 | 323.5682 | 0 | 323.5682 | 0 | 322.211 | 0 | 323.5682 | 0 | 323.025 | 0 | 591.4443 | 0.01794 | 590.5015 | 0.00013913 | 591.4443 | 0.014628 | 322.211 | 0
|  | 323.7805 | 0.089918 | 323.2369 | 0.041614 | 323.7805 | 0.040811 | 323.2369 | 0 | 317.4153 | 0.00022908 | 323.2369 | 0 | 323.7805 | 0 | 323.7805 | 0 | 323.7805 | 4.2065e-05 | 323.7805 | 0 | 322.4209 | 0 | 323.7805 | 0.0050596 | 323.2369 | 0 | 591.6028 | 0.011605 | 590.6606 | 9.2755e-05 | 591.6028 | 0.013923 | 322.4209 | 0
|  | 323.9929 | 0.03581 | 323.4489 | 0.031815 | 323.9929 | 0.0067324 | 323.4489 | 0 | 317.6282 | -1.2439e-05 | 323.4489 | 0 | 323.9929 | 0 | 323.9929 | 0 | 323.9929 | 0 | 323.9929 | 0 | 322.6307 | 0 | 323.9929 | 0 | 323.4489 | 0 | 591.7614 | 0.020519 | 590.8197 | 0.0004174 | 591.7614 | 0.013982 | 322.6307 | 0
|  | 324.2053 | 0.057804 | 323.6608 | 9.7015e-05 | 324.2053 | 0.041952 | 323.6608 | 0 | 317.8411 | 0.00016452 | 323.6608 | 0 | 324.2053 | 0 | 324.2053 | 0 | 324.2053 | 2.5941e-05 | 324.2053 | 0 | 322.8405 | 0 | 324.2053 | 0.010835 | 323.6608 | 0 | 591.9199 | 0.030274 | 590.9789 | 0.00037102 | 591.9199 | 0.012925 | 322.8406 | 0
|  | 324.4177 | 0.021911 | 323.8728 | -0.039697 | 324.4177 | -0.0049079 | 323.8728 | 0 | 318.0539 | -0.00024566 | 323.8728 | 0 | 324.4177 | 0 | 324.4177 | 0 | 324.4177 | 0 | 324.4177 | 0 | 323.0504 | 0 | 324.4177 | 0 | 323.8728 | 0 | 592.0785 | 0.020183 | 591.138 | 0.00013913 | 592.0785 | 0.013688 | 323.0504 | 0
|  | 324.6301 | 0.072497 | 324.0848 | 0.0033159 | 324.6301 | 0.03246 | 324.0848 | 0 | 318.2668 | 0.00025143 | 324.0848 | 0 | 324.6301 | 0 | 324.6301 | 0 | 324.6301 | 1.0786e-05 | 324.6301 | 0 | 323.2603 | 0 | 324.6301 | 0.0035794 | 324.0848 | 0 | 592.2371 | 0.026238 | 591.2971 | 9.2755e-05 | 592.2371 | 0.01316 | 323.2602 | 0
|  | 324.8425 | 0.014968 | 324.2969 | -0.0053182 | 324.8425 | 0.0021197 | 324.2969 | 0 | 318.4797 | -0.00018326 | 324.2969 | 0 | 324.8425 | 0 | 324.8425 | 0 | 324.8425 | 0 | 324.8425 | 0 | 323.4702 | 0 | 324.8425 | 0 | 324.2969 | 0 | 592.3956 | 0.012446 | 591.4563 | 0.0004174 | 592.3956 | 0.013688 | 323.4701 | 0
|  | 325.0549 | 0.077505 | 324.5089 | 0.022781 | 325.0549 | -0.0038599 | 324.5089 | 0 | 318.6926 | 0.00036497 | 324.5089 | 0 | 325.0549 | 0 | 325.0549 | 0 | 325.0549 | 3.8574e-05 | 325.0549 | 0 | 323.68 | 0 | 325.0549 | 0.001364 | 324.5089 | 0 | 592.5542 | 0.024556 | 591.6154 | 9.2755e-05 | 592.5542 | 0.012807 | 323.68 | 0
|  | 325.2674 | 0.0046653 | 324.7209 | 0.0075505 | 325.2674 | -0.024876 | 324.7209 | 0.0029164 | 318.9055 | -7.0125e-05 | 324.7209 | 0 | 325.2674 | 0 | 325.2674 | 0 | 325.2674 | 0 | 325.2674 | 0 | 323.89 | 0 | 325.2674 | 0 | 324.7209 | 0 | 592.7128 | 0.018053 | 591.7746 | 0 | 592.7128 | 0.013395 | 323.8899 | 0
|  | 325.4799 | 0.093241 | 324.933 | 0.021155 | 325.4799 | 0.018803 | 324.933 | 0.047584 | 319.1185 | 0.00019828 | 324.933 | 0 | 325.4799 | 0 | 325.4799 | 0 | 325.4799 | 2.7316e-05 | 325.4799 | 0 | 324.0999 | 0 | 325.4799 | 0.0082643 | 324.933 | 0 | 592.8714 | 0.017268 | 591.9338 | 0 | 592.8714 | 0.013042 | 324.0999 | 0
|  | 325.6924 | 0.023788 | 325.1451 | 0.0067445 | 325.6924 | 0.018022 | 325.1451 | -0.013668 | 319.3315 | -0.00015951 | 325.1451 | 0 | 325.6924 | 0 | 325.6924 | 0 | 325.6924 | 0 | 325.6924 | 0 | 324.3098 | 0 | 325.6923 | 0 | 325.1451 | 0 | 593.03 | 0.029994 | 592.0929 | 0 | 593.03 | 0.013747 | 324.3098 | 0
|  | 325.9048 | 0.015922 | 325.3572 | 0.072595 | 325.9048 | 0.015095 | 325.3572 | 0.058172 | 319.5444 | 0.00027924 | 325.3572 | 0 | 325.9049 | 0 | 325.9049 | 0 | 325.9048 | 8.2896e-05 | 325.9049 | 0 | 324.5197 | 0 | 325.9049 | 0.0089493 | 325.3572 | 0 | 593.1886 | 0.022762 | 592.2521 | 0 | 593.1886 | 0.01316 | 324.5197 | 0
|  | 326.1174 | 0.012429 | 325.5693 | -0.047213 | 326.1174 | -0.0052821 | 325.5693 | -0.028806 | 319.7574 | -0.00014218 | 325.5693 | 0 | 326.1174 | 0 | 326.1174 | 0 | 326.1174 | 0 | 326.1174 | 0 | 324.7297 | 0 | 326.1174 | 0 | 325.5693 | 0 | 593.3472 | 0.023154 | 592.4113 | 0.00013913 | 593.3472 | 0.013865 | 324.7297 | 0
|  | 326.3299 | 0.047577 | 325.7814 | 0.038291 | 326.3299 | 0.03295 | 325.7814 | 0.053616 | 319.9704 | 7.4171e-05 | 325.7814 | 0 | 326.3299 | 0 | 326.3299 | 0 | 326.3299 | 3.1909e-05 | 326.3299 | 0 | 324.9397 | 0 | 326.3299 | 0.0074378 | 325.7815 | 0 | 593.5059 | 0.023266 | 592.5705 | 0 | 593.5059 | 0.013453 | 324.9397 | 0
|  | 326.5424 | -0.039771 | 325.9936 | -0.012281 | 326.5424 | 0.037209 | 325.9936 | -0.010214 | 320.1834 | -0.00014859 | 325.9936 | 0 | 326.5425 | 0 | 326.5425 | 0 | 326.5424 | 0 | 326.5425 | 0 | 325.1497 | 0 | 326.5424 | 0 | 325.9936 | 0 | 593.6645 | 0.018725 | 592.7297 | 0.00013913 | 593.6645 | 0.014041 | 325.1497 | 0
|  | 326.755 | 0.024506 | 326.2058 | 0.0060251 | 326.755 | -0.011866 | 326.2058 | 0.026715 | 320.3964 | 0.00030632 | 326.2058 | 0 | 326.755 | 0 | 326.755 | 0 | 326.755 | 3.4537e-05 | 326.755 | 0 | 325.3597 | 0 | 326.755 | 0.0046519 | 326.2058 | 0 | 593.8232 | 0.025845 | 592.8889 | 0 | 593.8232 | 0.013218 | 325.3597 | 0
|  | 326.9676 | 0.025833 | 326.4179 | 0.0117 | 326.9676 | -0.026534 | 326.4179 | -0.025267 | 320.6094 | -0.00018346 | 326.4179 | 0 | 326.9676 | 0 | 326.9676 | 0 | 326.9676 | 0 | 326.9676 | 0 | 325.5697 | 0 | 326.9676 | 0 | 326.418 | 0 | 593.9818 | 0.014689 | 593.0481 | 0 | 593.9818 | 0.013571 | 325.5697 | 0
|  | 327.1802 | 0.049993 | 326.6301 | 0.032481 | 327.1802 | 0.06151 | 326.6301 | 0.056427 | 320.8224 | 0.00020795 | 326.6301 | 0 | 327.1802 | 0 | 327.1802 | 0 | 327.1802 | 6.9797e-05 | 327.1802 | 0 | 325.7797 | 0 | 327.1802 | 0.0059527 | 326.6302 | 0 | 594.1405 | 0.021697 | 593.2073 | 0 | 594.1405 | 0.013101 | 325.7797 | 0
|  | 327.3928 | 0.0093603 | 326.8424 | -0.023827 | 327.3928 | -0.0085402 | 326.8424 | -0.034853 | 321.0355 | -0.00016635 | 326.8424 | 0 | 327.3928 | 0 | 327.3928 | 0 | 327.3928 | 0 | 327.3928 | 0 | 325.9897 | 0 | 327.3928 | 0 | 326.8424 | 0 | 594.2991 | 0.021977 | 593.3665 | 0.00013913 | 594.2991 | 0.013688 | 325.9898 | 0
|  | 327.6054 | 0.077463 | 327.0546 | 0.016573 | 327.6054 | 0.016442 | 327.0546 | 0.024133 | 321.2486 | 0.00021083 | 327.0546 | 0 | 327.6054 | 0 | 327.6054 | 0 | 327.6054 | 3.2114e-05 | 327.6054 | 0 | 326.1998 | 0 | 327.6054 | 0.0047677 | 327.0546 | 0 | 594.4578 | 0.028985 | 593.5258 | 9.2755e-05 | 594.4578 | 0.01316 | 326.1998 | 0
|  | 327.8181 | 0.002521 | 327.2668 | 0.019613 | 327.8181 | -0.0095409 | 327.2668 | 0.0019661 | 321.4617 | -3.1241e-05 | 327.2668 | 0 | 327.8181 | 0 | 327.8181 | 0 | 327.8181 | 0 | 327.8181 | 0 | 326.4099 | 0 | 327.8181 | 0 | 327.2668 | 0 | 594.6165 | 0.020407 | 593.685 | 0 | 594.6165 | 0.013688 | 326.4099 | 0
|  | 328.0307 | 0.031301 | 327.4791 | -0.0079501 | 328.0307 | 0.02503 | 327.4791 | 0.07344 | 321.6747 | 0.00015867 | 327.4791 | 0 | 328.0307 | 0 | 328.0307 | 0 | 328.0307 | 3.2404e-05 | 328.0307 | 0 | 326.6199 | 0 | 328.0307 | 0.0063905 | 327.4791 | 0 | 594.7752 | 0.022762 | 593.8442 | 0 | 594.7752 | 0.012807 | 326.6199 | 0
|  | 328.2434 | 0.029451 | 327.6914 | -0.033758 | 328.2434 | -0.047764 | 327.6914 | -0.068936 | 321.8879 | -0.00010728 | 327.6914 | 0 | 328.2434 | 0 | 328.2434 | 0 | 328.2434 | 0 | 328.2434 | 0 | 326.83 | 0 | 328.2434 | 0 | 327.6914 | 0 | 594.9339 | 0.020127 | 594.0035 | 0.00013913 | 594.9339 | 0.013747 | 326.83 | 0
|  | 328.4561 | 0.057382 | 327.9037 | 0.01804 | 328.4561 | 0.030947 | 327.9037 | 0.059956 | 322.101 | 6.4459e-05 | 327.9037 | 0 | 328.4561 | 0 | 328.4561 | 0 | 328.4561 | 3.0843e-05 | 328.4561 | 0 | 327.0401 | 0 | 328.4561 | 0.0054919 | 327.9037 | 0 | 595.0926 | 0.025621 | 594.1627 | 9.2755e-05 | 595.0926 | 0.013101 | 327.0401 | 0
|  | 328.6688 | 0.035709 | 328.116 | -0.025152 | 328.6688 | -0.020619 | 328.116 | -0.010791 | 322.3141 | -0.00030912 | 328.116 | 0 | 328.6688 | 0 | 328.6688 | 0 | 328.6688 | 0 | 328.6688 | 0 | 327.2502 | 0 | 328.6688 | 0 | 328.116 | 0 | 595.2513 | 0.01951 | 594.322 | 0 | 595.2513 | 0.014217 | 327.2502 | 0
|  | 328.8815 | 0.061554 | 328.3283 | -0.0071502 | 328.8815 | 0.011578 | 328.3283 | 0.015959 | 322.5273 | 0.00017316 | 328.3283 | 0 | 328.8815 | 0 | 328.8815 | 0 | 328.8815 | 5.8304e-05 | 328.8815 | 0 | 327.4604 | 0 | 328.8815 | 0.0089587 | 328.3283 | 0 | 595.41 | 0.025733 | 594.4813 | 0.00037102 | 595.41 | 0.012925 | 327.4604 | 0
|  | 329.0942 | 0.011522 | 328.5407 | -0.023223 | 329.0942 | -0.0080435 | 328.5407 | -0.031038 | 322.7404 | -6.5609e-05 | 328.5407 | 0 | 329.0942 | 0 | 329.0942 | 0 | 329.0942 | 0 | 329.0942 | 0 | 327.6705 | 0 | 329.0942 | 0 | 328.5407 | 0 | 595.5687 | 0.015193 | 594.6405 | 0.00069566 | 595.5687 | 0.013453 | 327.6705 | 0
|  | 329.3069 | 0.0745 | 328.753 | 0.014298 | 329.3069 | 0.035114 | 328.753 | 0.058932 | 322.9536 | 0.00024081 | 328.753 | 0 | 329.307 | 0 | 329.307 | 0 | 329.3069 | 2.9409e-05 | 329.307 | 0 | 327.8807 | 0 | 329.3069 | 0.0063323 | 328.753 | 0 | 595.7275 | 0.019622 | 594.7998 | 0 | 595.7275 | 0.012572 | 327.8807 | 0
|  | 329.5197 | 0.0076056 | 328.9654 | -0.040331 | 329.5197 | -0.0011277 | 328.9654 | -0.016616 | 323.1668 | -8.7836e-05 | 328.9654 | 0 | 329.5197 | 0 | 329.5197 | 0 | 329.5197 | 0 | 329.5197 | 0 | 328.0909 | 0 | 329.5197 | 0 | 328.9654 | 0 | 595.8862 | 0.020519 | 594.9591 | 0.0004174 | 595.8862 | 0.013395 | 328.0908 | 0
|  | 329.7325 | 0.03814 | 329.1778 | 0.019629 | 329.7325 | 0.0091411 | 329.1778 | 0.035508 | 323.38 | 0.00017246 | 329.1778 | 0 | 329.7325 | 0 | 329.7325 | 0 | 329.7325 | 5.3692e-05 | 329.7325 | 0 | 328.301 | 0 | 329.7325 | 0.0043296 | 329.1778 | 0 | 596.0449 | 0.028592 | 595.1184 | 0 | 596.0449 | 0.013042 | 328.301 | 0
|  | 329.9453 | -0.0014129 | 329.3902 | 0.016574 | 329.9453 | -0.014628 | 329.3902 | -0.023935 | 323.5932 | 2.7939e-05 | 329.3902 | 0 | 329.9453 | 0 | 329.9453 | 0 | 329.9453 | 0 | 329.9453 | 0 | 328.5112 | 0 | 329.9453 | 0 | 329.3902 | 0 | 596.2037 | 0.022257 | 595.2777 | 0 | 596.2037 | 0.01363 | 328.5112 | 0
|  | 330.1581 | 0.035411 | 329.6027 | 0.018138 | 330.1581 | 0.010821 | 329.6027 | 0.017095 | 323.8064 | 0.00018419 | 329.6027 | 0 | 330.1581 | 0 | 330.1581 | 0 | 330.1581 | 3.0024e-05 | 330.1581 | 0 | 328.7214 | 0 | 330.1581 | 0.0074546 | 329.6027 | 0 | 596.3625 | 0.028761 | 595.437 | 0 | 596.3625 | 0.013101 | 328.7214 | 0
|  | 330.3709 | 0.041991 | 329.8151 | -0.034264 | 330.3709 | -0.02875 | 329.8151 | -0.046833 | 324.0196 | 4.6908e-05 | 329.8151 | 0 | 330.3709 | 0 | 330.3709 | 0 | 330.3709 | 0 | 330.3709 | 0 | 328.9316 | 0 | 330.3709 | 0 | 329.8151 | 0 | 596.5212 | 0.022874 | 595.5963 | 0 | 596.5212 | 0.013512 | 328.9316 | 0
|  | 330.5837 | 0.054553 | 330.0276 | -0.018581 | 330.5837 | 0.050975 | 330.0276 | 0.044493 | 324.2329 | 0.00020836 | 330.0276 | 0 | 330.5837 | 0 | 330.5837 | 0 | 330.5837 | 4.3503e-05 | 330.5837 | 0 | 329.1419 | 0 | 330.5837 | 0.0038544 | 330.0276 | 0 | 596.68 | 0.026911 | 595.7557 | 9.2755e-05 | 596.68 | 0.013042 | 329.1419 | 0
|  | 330.7966 | 0.017382 | 330.24 | -0.011353 | 330.7966 | 0.00037735 | 330.24 | -0.045504 | 324.4461 | -0.00021511 | 330.24 | 0 | 330.7966 | 0 | 330.7966 | 0 | 330.7966 | 0 | 330.7966 | 0 | 329.3521 | 0 | 330.7966 | 0 | 330.24 | 0 | 596.8388 | 0.017043 | 595.915 | 0 | 596.8388 | 0.013218 | 329.3521 | 0
|  | 331.0095 | 0.043104 | 330.4525 | 0.029013 | 331.0095 | 0.032383 | 330.4525 | 0.067878 | 324.6594 | 0.00012104 | 330.4525 | 0 | 331.0095 | 0 | 331.0095 | 0 | 331.0095 | 3.0149e-05 | 331.0095 | 0 | 329.5624 | 0 | 331.0095 | 0.0067477 | 330.4525 | 0 | 596.9976 | 0.024444 | 596.0743 | 9.2755e-05 | 596.9976 | 0.01269 | 329.5624 | 0
|  | 331.2224 | 0.019787 | 330.665 | -0.022742 | 331.2224 | 0.0072129 | 330.665 | -0.042648 | 324.8727 | -6.8168e-05 | 330.665 | 0 | 331.2223 | 0 | 331.2223 | 0 | 331.2224 | 0 | 331.2223 | 0 | 329.7726 | 0 | 331.2224 | 0 | 330.665 | 0 | 597.1564 | 0.020519 | 596.2337 | 0.00013913 | 597.1564 | 0.013336 | 329.7726 | 0
|  | 331.4352 | 0.078084 | 330.8776 | -0.032914 | 331.4352 | -0.0073361 | 330.8776 | 0.03834 | 325.086 | 1.4908e-05 | 330.8776 | 0 | 331.4352 | 0 | 331.4352 | 0 | 331.4352 | 3.143e-05 | 331.4352 | 0 | 329.9829 | 0 | 331.4352 | 0.0093526 | 330.8776 | 0 | 597.3152 | 0.016258 | 596.393 | 9.2755e-05 | 597.3152 | 0.013042 | 329.9829 | 0
|  | 331.6482 | 0.026546 | 331.0901 | -0.013774 | 331.6482 | -0.008013 | 331.0901 | -0.019809 | 325.2993 | -6.1639e-05 | 331.0901 | 0 | 331.6481 | 0 | 331.6481 | 0 | 331.6482 | 0 | 331.6481 | 0 | 330.1932 | 0 | 331.6482 | 0 | 331.0901 | 0 | 597.474 | 0.024276 | 596.5524 | 0.00013913 | 597.474 | 0.013512 | 330.1932 | 0
|  | 331.8611 | 0.053202 | 331.3027 | 0.063494 | 331.8611 | 0.030781 | 331.3027 | 0.053041 | 325.5126 | 0.00021649 | 331.3027 | 0 | 331.8611 | 0 | 331.8611 | 0 | 331.8611 | 5.9824e-05 | 331.8611 | 0 | 330.4035 | 0 | 331.8611 | 0.0053022 | 331.3027 | 0 | 597.6328 | 0.026686 | 596.7117 | 9.2755e-05 | 597.6328 | 0.012631 | 330.4035 | 0
|  | 332.074 | 0.0079308 | 331.5152 | -0.02376 | 332.074 | 0.030301 | 331.5152 | -0.063131 | 325.726 | -0.00026685 | 331.5152 | 0 | 332.074 | 0 | 332.074 | 0 | 332.074 | 0 | 332.074 | 0 | 330.6139 | 0 | 332.074 | 0 | 331.5152 | 0 | 597.7917 | 0.017772 | 596.8711 | 0.0004174 | 597.7917 | 0.013453 | 330.6139 | 0
|  | 332.287 | 0.02326 | 331.7278 | 0.037901 | 332.287 | 0.046125 | 331.7278 | 0.055194 | 325.9393 | 0.00024024 | 331.7278 | 0 | 332.287 | 0 | 332.287 | 0 | 332.287 | 3.64e-05 | 332.287 | 0 | 330.8242 | 0 | 332.287 | 0.0034408 | 331.7278 | 0 | 597.9505 | 0.027695 | 597.0305 | 0 | 597.9505 | 0.012807 | 330.8242 | 0
|  | 332.4999 | 0.013595 | 331.9404 | 0.029554 | 332.4999 | -0.0015396 | 331.9404 | 0.00079482 | 326.1527 | -9.5785e-05 | 331.9404 | 0 | 332.4999 | 0 | 332.4999 | 0 | 332.4999 | 0 | 332.4999 | 0 | 331.0345 | 0 | 332.4999 | 0 | 331.9404 | 0 | 598.1094 | 0.024556 | 597.1898 | 0.00013913 | 598.1094 | 0.01363 | 331.0346 | 0
|  | 332.7129 | 0.061768 | 332.1531 | 0.049595 | 332.7129 | 0.021941 | 332.1531 | 0.055526 | 326.3661 | 0.00021665 | 332.1531 | 0 | 332.7129 | 0 | 332.7129 | 0 | 332.7129 | 3.0092e-05 | 332.7129 | 0 | 331.2449 | 0 | 332.7129 | 0.0083452 | 332.1531 | 0 | 598.2682 | 0.029546 | 597.3492 | 9.2755e-05 | 598.2682 | 0.012866 | 331.2449 | 0
|  | 332.9259 | 0.022475 | 332.3657 | 0.0085701 | 332.9259 | 0.012929 | 332.3657 | -0.036766 | 326.5794 | -0.00021535 | 332.3657 | 0 | 332.9259 | 0 | 332.9259 | 0 | 332.9259 | 0 | 332.9259 | 0 | 331.4553 | 0 | 332.9259 | 0 | 332.3657 | 0 | 598.4271 | 0.022482 | 597.5086 | 0.0004174 | 598.4271 | 0.01316 | 331.4553 | 0
|  | 333.1389 | 0.055189 | 332.5784 | 0.050282 | 333.1389 | 0.038173 | 332.5784 | 0.025211 | 326.7928 | 0.00013641 | 332.5784 | 0 | 333.139 | 0 | 333.139 | 0 | 333.1389 | 4.1283e-05 | 333.139 | 0 | 331.6656 | 0 | 333.139 | 0.010631 | 332.5784 | 0 | 598.5859 | 0.018501 | 597.668 | 0 | 598.5859 | 0.012455 | 331.6657 | 0
|  | 333.352 | -0.0091224 | 332.791 | 0.02074 | 333.352 | 0.010167 | 332.791 | -0.021424 | 327.0063 | -0.00013654 | 332.791 | 0 | 333.352 | 0 | 333.352 | 0 | 333.352 | 0 | 333.352 | 0 | 331.8761 | 0 | 333.352 | 0 | 332.791 | 0 | 598.7448 | 0.022762 | 597.8274 | 0 | 598.7448 | 0.01269 | 331.8761 | 0
|  | 333.565 | 0.029349 | 333.0037 | 0.041568 | 333.565 | 0.040221 | 333.0037 | 0.037533 | 327.2197 | 0.00029215 | 333.0037 | 0 | 333.565 | 0 | 333.565 | 0 | 333.565 | 4.3832e-05 | 333.565 | 0 | 332.0865 | 0 | 333.565 | 0.0050228 | 333.0037 | 0 | 598.9037 | 0.024612 | 597.9868 | 0 | 598.9037 | 0.012337 | 332.0865 | 0
|  | 333.7781 | 0.040658 | 333.2164 | -0.014819 | 333.7781 | -0.014623 | 333.2164 | -0.02552 | 327.4331 | -5.3033e-05 | 333.2164 | 0 | 333.7781 | 0 | 333.7781 | 0 | 333.7781 | 0 | 333.7781 | 0 | 332.2969 | 0 | 333.7781 | 0 | 333.2164 | 0 | 599.0626 | 0.019903 | 598.1463 | 0.00013913 | 599.0626 | 0.012983 | 332.2969 | 0
|  | 333.9912 | 0.048053 | 333.4292 | 0.014287 | 333.9912 | 0.0050749 | 333.4292 | 0.042635 | 327.6466 | 0.00012537 | 333.4292 | 0 | 333.9912 | 0 | 333.9912 | 0 | 333.9912 | 3.9658e-05 | 333.9912 | 0 | 332.5073 | 0 | 333.9912 | 0.0034223 | 333.4291 | 0 | 599.2215 | 0.029097 | 598.3057 | 0 | 599.2215 | 0.012866 | 332.5073 | 0
|  | 334.2043 | 0.00053876 | 333.6419 | -0.011018 | 334.2043 | -0.022028 | 333.6419 | -0.021012 | 327.86 | -5.2785e-05 | 333.6419 | 0 | 334.2043 | 0 | 334.2043 | 0 | 334.2043 | 0 | 334.2043 | 0 | 332.7178 | 0 | 334.2043 | 0 | 333.6419 | 0 | 599.3804 | 0.019734 | 598.4651 | 0.0004174 | 599.3804 | 0.013101 | 332.7178 | 0
|  | 334.4174 | 0.076687 | 333.8546 | 0.039459 | 334.4174 | 0.017248 | 333.8546 | 0.041853 | 328.0735 | 0.00021704 | 333.8546 | 0 | 334.4174 | 0 | 334.4174 | 0 | 334.4174 | 4.7984e-05 | 334.4174 | 0 | 332.9283 | 0 | 334.4174 | 0.011697 | 333.8546 | 0 | 599.5393 | 0.020575 | 598.6245 | 0 | 599.5393 | 0.01222 | 332.9282 | 0
|  | 334.6305 | 0.013085 | 334.0674 | -0.051855 | 334.6305 | -0.0011766 | 334.0674 | -0.028443 | 328.287 | -0.00013939 | 334.0674 | 0 | 334.6305 | 0 | 334.6305 | 0 | 334.6305 | 0 | 334.6305 | 0 | 333.1387 | 0 | 334.6305 | 0 | 334.0674 | 0 | 599.6982 | 0.015474 | 598.784 | 0.0004174 | 599.6982 | 0.012572 | 333.1387 | 0
|  | 334.8436 | 0.080038 | 334.2802 | -0.045006 | 334.8436 | 0.018223 | 334.2802 | 0.025472 | 328.5005 | 0.00010735 | 334.2802 | 0 | 334.8436 | 0 | 334.8436 | 0 | 334.8436 | 1.0509e-05 | 334.8436 | 0 | 333.3492 | 0 | 334.8436 | 0.0084175 | 334.2802 | 0 | 599.8572 | 0.02848 | 598.9434 | 9.2755e-05 | 599.8572 | 0.012513 | 333.3492 | 0
|  | 335.0568 | -0.011197 | 334.493 | 0.029884 | 335.0568 | -0.0037758 | 334.493 | 0.0062707 | 328.714 | -0.00014737 | 334.493 | 0 | 335.0568 | 0 | 335.0568 | 0 | 335.0568 | 0 | 335.0568 | 0 | 333.5597 | 0 | 335.0568 | 0 | 334.493 | 0 | 600.0161 | 0.014689 | 599.1029 | 0.00013913 | 600.0161 | 0.013453 | 333.5597 | 0
|  | 335.27 | 0.029186 | 334.7058 | 0.041368 | 335.27 | 0.034102 | 334.7058 | 0.047396 | 328.9276 | 0.00014085 | 334.7058 | 0 | 335.27 | 0 | 335.27 | 0 | 335.27 | 5.4831e-05 | 335.27 | 0 | 333.7702 | 0 | 335.27 | 0.0075063 | 334.7058 | 0 | 600.175 | 0.0282 | 599.2623 | 9.2755e-05 | 600.175 | 0.013042 | 333.7702 | 0
|  | 335.4832 | 0.027852 | 334.9187 | 0.0018296 | 335.4832 | -0.029636 | 334.9187 | -0.027124 | 329.1411 | -9.5386e-05 | 334.9187 | 0 | 335.4831 | 0 | 335.4831 | 0 | 335.4832 | 0 | 335.4831 | 0 | 333.9808 | 0 | 335.4832 | 0 | 334.9187 | 0 | 600.334 | 0.028985 | 599.4218 | 0 | 600.334 | 0.013747 | 333.9808 | 0
|  | 335.6964 | 0.05191 | 335.1315 | 0.14076 | 335.6964 | 0.018594 | 335.1315 | 0.12104 | 329.3546 | 0.00017867 | 335.1315 | 0 | 335.6963 | 0 | 335.6963 | 0 | 335.6964 | 0.00013073 | 335.6963 | 0 | 334.1913 | 0 | 335.6963 | 0.014081 | 335.1315 | 0 | 600.4929 | 0.027023 | 599.5813 | 9.2755e-05 | 600.4929 | 0.01316 | 334.1913 | 0
|  | 335.9096 | 0.0208 | 335.3444 | 0.020231 | 335.9096 | 0.01225 | 335.3444 | -0.0010164 | 329.5682 | -8.619e-05 | 335.3444 | 0 | 335.9096 | 0 | 335.9096 | 0 | 335.9096 | 0 | 335.9096 | 0 | 334.4019 | 0 | 335.9096 | 0 | 335.3444 | 0 | 600.6519 | 0.01923 | 599.7408 | 0.0004174 | 600.6519 | 0.013747 | 334.4019 | 0
|  | 336.1228 | 0.049635 | 335.5573 | 0.018436 | 336.1228 | 0.016858 | 335.5573 | 0.019838 | 329.7818 | 0.00015326 | 335.5573 | 0 | 336.1228 | 0 | 336.1228 | 0 | 336.1228 | 3.3556e-05 | 336.1228 | 0 | 334.6124 | 0 | 336.1228 | 0.0074719 | 335.5573 | 0 | 600.8109 | 0.016258 | 599.9003 | 9.2755e-05 | 600.8109 | 0.012748 | 334.6124 | 0
|  | 336.336 | 0.0050484 | 335.7702 | -0.0016503 | 336.336 | -0.0024505 | 335.7702 | -0.032295 | 329.9954 | -3.7667e-06 | 335.7702 | 0 | 336.336 | 0 | 336.336 | 0 | 336.336 | 0 | 336.336 | 0 | 334.823 | 0 | 336.336 | 0 | 335.7702 | 0 | 600.9698 | 0.020687 | 600.0598 | 0.00013913 | 600.9698 | 0.013218 | 334.823 | 0
|  | 336.5493 | 0.068981 | 335.9831 | 0.045155 | 336.5493 | 0.025413 | 335.9831 | 0.026153 | 330.209 | 0.00021366 | 335.9831 | 0 | 336.5493 | 0 | 336.5493 | 0 | 336.5493 | 3.4323e-05 | 336.5493 | 0 | 335.0336 | 0 | 336.5493 | 0.0091507 | 335.9831 | 0 | 601.1288 | 0.029265 | 600.2193 | 0 | 601.1288 | 0.012513 | 335.0336 | 0
|  | 336.7626 | 0.014446 | 336.196 | 0.01774 | 336.7626 | -0.0040637 | 336.196 | -0.026042 | 330.4226 | -0.00012443 | 336.196 | 0 | 336.7626 | 0 | 336.7626 | 0 | 336.7626 | 0 | 336.7626 | 0 | 335.2442 | 0 | 336.7626 | 0 | 336.196 | 0 | 601.2878 | 0.020015 | 600.3788 | 0 | 601.2878 | 0.012925 | 335.2442 | 0
|  | 336.9759 | 0.086737 | 336.409 | 0.050805 | 336.9759 | 0.025119 | 336.409 | 0.078132 | 330.6363 | 0.00022419 | 336.409 | 0 | 336.9759 | 0 | 336.9759 | 0 | 336.9759 | 4.5457e-05 | 336.9759 | 0 | 335.4548 | 0 | 336.9759 | 0.0094331 | 336.409 | 0 | 601.4468 | 0.023154 | 600.5383 | 0 | 601.4468 | 0.012161 | 335.4548 | 0
|  | 337.1892 | 0.014084 | 336.6219 | 0.010474 | 337.1892 | 0.004826 | 336.6219 | 0.0010109 | 330.8499 | -5.5721e-05 | 336.6219 | 0 | 337.1892 | 0 | 337.1892 | 0 | 337.1892 | 0 | 337.1892 | 0 | 335.6654 | 0 | 337.1892 | 0 | 336.6219 | 0 | 601.6059 | 0.023266 | 600.6978 | 0.00013913 | 601.6059 | 0.01269 | 335.6654 | 0
|  | 337.4025 | 0.094904 | 336.8349 | 0.025869 | 337.4025 | 0.0051304 | 336.8349 | 0.039514 | 331.0635 | 0.00016057 | 336.8349 | 0 | 337.4025 | 0 | 337.4025 | 0 | 337.4025 | 4.2241e-05 | 337.4025 | 0 | 335.8761 | 0 | 337.4025 | 0.011579 | 336.8349 | 0 | 601.7649 | 0.026294 | 600.8573 | 0 | 601.7649 | 0.012278 | 335.8761 | 0
|  | 337.6158 | 0.032082 | 337.0479 | 0.011141 | 337.6158 | 0.018047 | 337.0479 | -0.017964 | 331.2772 | -0.00012444 | 337.0479 | 0 | 337.6158 | 0 | 337.6158 | 0 | 337.6158 | 0 | 337.6158 | 0 | 336.0868 | 0 | 337.6158 | 0 | 337.0479 | 0 | 601.9239 | 0.014913 | 601.0169 | 0.00013913 | 601.9239 | 0.012866 | 336.0868 | 0
|  | 337.8292 | 0.082926 | 337.2609 | 0.069213 | 337.8292 | 0.02135 | 337.2609 | 0.039295 | 331.4909 | 0.00020745 | 337.2609 | 0 | 337.8292 | 0 | 337.8292 | 0 | 337.8292 | 4.8554e-05 | 337.8292 | 0 | 336.2974 | 0 | 337.8292 | 0.012385 | 337.2609 | 0 | 602.0829 | 0.023154 | 601.1764 | 9.2755e-05 | 602.0829 | 0.012278 | 336.2974 | 0
|  | 338.0425 | 0.048845 | 337.4739 | 0.025743 | 338.0425 | -0.014698 | 337.4739 | 0.016901 | 331.7046 | -8.4407e-05 | 337.4739 | 0 | 338.0425 | 0 | 338.0425 | 0 | 338.0425 | 0 | 338.0425 | 0 | 336.5081 | 0 | 338.0425 | 0 | 337.4739 | 0 | 602.242 | 0.025453 | 601.336 | 0.00013913 | 602.242 | 0.012631 | 336.5081 | 0
|  | 338.2559 | 0.090354 | 337.687 | 0.053359 | 338.2559 | 0.0073179 | 337.687 | 0.062266 | 331.9183 | 0.00021932 | 337.687 | 0 | 338.2559 | 0 | 338.2559 | 0 | 338.2559 | 4.998e-05 | 338.2559 | 0 | 336.7188 | 0 | 338.2559 | 0.011594 | 337.687 | 0 | 602.401 | 0.03717 | 601.4955 | 0.00064928 | 602.401 | 0.011985 | 336.7188 | 0
|  | 338.4693 | 0.017341 | 337.9 | 0.0073209 | 338.4693 | 0.019626 | 337.9 | -0.037608 | 332.132 | -1.6085e-05 | 337.9 | 0 | 338.4693 | 0 | 338.4693 | 0 | 338.4693 | 0 | 338.4693 | 0 | 336.9295 | 0 | 338.4693 | 0 | 337.9 | 0 | 602.5601 | 0.012222 | 601.6551 | 0 | 602.5601 | 0.012925 | 336.9295 | 0
|  | 338.6827 | 0.067776 | 338.1131 | 0.046165 | 338.6827 | 0.02166 | 338.1131 | 0.027901 | 332.3458 | 0.000216 | 338.1131 | 0 | 338.6827 | 0 | 338.6827 | 0 | 338.6827 | 1.8967e-05 | 338.6827 | 0 | 337.1402 | 0 | 338.6827 | 0.0088921 | 338.1131 | 0 | 602.7191 | 0.027079 | 601.8146 | 9.2755e-05 | 602.7191 | 0.012513 | 337.1402 | 0
|  | 338.8961 | 0.023094 | 338.3262 | 0.043778 | 338.8961 | 0.027001 | 338.3262 | -0.018742 | 332.5595 | -6.51e-05 | 338.3262 | 0 | 338.8961 | 0 | 338.8961 | 0 | 338.8961 | 0 | 338.8961 | 0 | 337.351 | 0 | 338.8961 | 0 | 338.3262 | 0 | 602.8782 | 0.027191 | 601.9742 | 0 | 602.8782 | 0.01316 | 337.351 | 0
|  | 339.1096 | 0.028542 | 338.5393 | 0.072628 | 339.1096 | 0.040097 | 338.5393 | 0.070049 | 332.7733 | 0.00024514 | 338.5393 | 0 | 339.1096 | 0 | 339.1096 | 0 | 339.1096 | 6.7522e-05 | 339.1096 | 0 | 337.5617 | 0 | 339.1096 | 0.010324 | 338.5393 | 0 | 603.0373 | 0.037675 | 602.1338 | 9.2755e-05 | 603.0373 | 0.012043 | 337.5617 | 0
|  | 339.323 | 0.06361 | 338.7524 | 0.050877 | 339.323 | -0.0020332 | 338.7524 | -0.0061996 | 332.987 | -0.00015256 | 338.7524 | 0 | 339.323 | 0 | 339.323 | 0 | 339.323 | 0 | 339.323 | 0 | 337.7725 | 0 | 339.323 | 0 | 338.7525 | 0 | 603.1963 | 0.01951 | 602.2934 | 0 | 603.1963 | 0.012748 | 337.7725 | 0
|  | 339.5365 | 0.058814 | 338.9656 | 0.067799 | 339.5365 | 0.015435 | 338.9656 | 0.052682 | 333.2008 | 0.0001514 | 338.9656 | 0 | 339.5365 | 0 | 339.5365 | 0 | 339.5365 | 2.2484e-05 | 339.5365 | 0 | 337.9832 | 0 | 339.5365 | 0.0082123 | 338.9656 | 0 | 603.3554 | 0.030443 | 602.453 | 0 | 603.3554 | 0.012278 | 337.9832 | 0
|  | 339.75 | 0.036842 | 339.1787 | -0.031266 | 339.75 | -0.028618 | 339.1787 | -0.068347 | 333.4146 | -0.00018917 | 339.1787 | 0 | 339.75 | 0 | 339.75 | 0 | 339.75 | 0 | 339.75 | 0 | 338.194 | 0 | 339.75 | 0 | 339.1787 | 0 | 603.5145 | 0.016651 | 602.6126 | 0 | 603.5145 | 0.013277 | 338.194 | 0
|  | 339.9635 | 0.073563 | 339.3919 | 0.010212 | 339.9635 | 0.019568 | 339.3919 | 0.02812 | 333.6284 | 0.00010841 | 339.3919 | 0 | 339.9635 | 0 | 339.9635 | 0 | 339.9635 | 7.987e-06 | 339.9635 | 0 | 338.4048 | 0 | 339.9635 | 0.0037914 | 339.3919 | 0 | 603.6736 | 0.029097 | 602.7722 | 9.2755e-05 | 603.6736 | 0.01269 | 338.4048 | 0
|  | 340.177 | 0.011825 | 339.6051 | 0.077303 | 340.177 | -0.0091396 | 339.6051 | -0.0061026 | 333.8423 | -0.0001583 | 339.6051 | 0 | 340.177 | 0 | 340.177 | 0 | 340.177 | 0 | 340.177 | 0 | 338.6156 | 0 | 340.177 | 0 | 339.6051 | 0 | 603.8328 | 0.019006 | 602.9318 | 0.0004174 | 603.8328 | 0.013277 | 338.6156 | 0
|  | 340.3905 | 0.054457 | 339.8183 | 0.040392 | 340.3905 | 0.026384 | 339.8183 | 0.027747 | 334.0561 | 0.00031634 | 339.8183 | 0 | 340.3905 | 0 | 340.3905 | 0 | 340.3905 | 2.8035e-05 | 340.3905 | 0 | 338.8264 | 0 | 340.3905 | 0.009567 | 339.8183 | 0 | 603.9919 | 0.022482 | 603.0914 | 0 | 603.9919 | 0.012396 | 338.8265 | 0
|  | 340.6041 | 0.029222 | 340.0315 | 0.04574 | 340.6041 | -0.047189 | 340.0315 | 0.0072169 | 334.2699 | -8.9216e-05 | 340.0315 | 0 | 340.6041 | 0 | 340.6041 | 0 | 340.6041 | 0 | 340.6041 | 0 | 339.0373 | 0 | 340.6041 | 0 | 340.0315 | 0 | 604.151 | 0.018053 | 603.251 | 0.00013913 | 604.151 | 0.01316 | 339.0373 | 0
|  | 340.8177 | 0.060244 | 340.2448 | 0.040119 | 340.8177 | 0.0054049 | 340.2448 | 0.064203 | 334.4838 | 0.0001535 | 340.2448 | 0 | 340.8176 | 0 | 340.8176 | 0 | 340.8177 | 3.0443e-05 | 340.8176 | 0 | 339.2481 | 0 | 340.8177 | 0.0092753 | 340.2448 | 0 | 604.3101 | 0.026686 | 603.4107 | 0 | 604.3101 | 0.012396 | 339.2481 | 0
|  | 341.0312 | 0.018861 | 340.458 | 0.035282 | 341.0312 | -0.010394 | 340.458 | -0.010964 | 334.6977 | -2.232e-05 | 340.458 | 0 | 341.0312 | 0 | 341.0312 | 0 | 341.0312 | 0 | 341.0312 | 0 | 339.459 | 0 | 341.0312 | 0 | 340.458 | 0 | 604.4693 | 0.022257 | 603.5703 | 0.00013913 | 604.4693 | 0.013277 | 339.459 | 0
|  | 341.2448 | 0.074613 | 340.6713 | 0.073255 | 341.2448 | 0.04166 | 340.6713 | 0.035876 | 334.9116 | 0.00015904 | 340.6713 | 0 | 341.2448 | 0 | 341.2448 | 0 | 341.2448 | 4.3465e-05 | 341.2448 | 0 | 339.6699 | 0 | 341.2448 | 0.004537 | 340.6713 | 0 | 604.6284 | 0.030947 | 603.7299 | 0 | 604.6284 | 0.012278 | 339.6699 | 0
|  | 341.4584 | 0.033524 | 340.8846 | 0.0016677 | 341.4584 | -0.00046629 | 340.8846 | -0.026069 | 335.1255 | -4.9707e-05 | 340.8846 | 0 | 341.4584 | 0 | 341.4584 | 0 | 341.4584 | 0 | 341.4584 | 0 | 339.8808 | 0 | 341.4584 | 0 | 340.8846 | 0 | 604.7876 | 0.025117 | 603.8896 | 0.00013913 | 604.7876 | 0.012455 | 339.8808 | 0
|  | 341.672 | 0.073135 | 341.0979 | 0.055151 | 341.672 | 0.0024387 | 341.0979 | 0.030814 | 335.3394 | 0.00032253 | 341.0979 | 0 | 341.672 | 0 | 341.672 | 0 | 341.672 | 2.6889e-05 | 341.672 | 0 | 340.0917 | 0 | 341.672 | 0.0074755 | 341.0979 | 0 | 604.9467 | 0.035488 | 604.0492 | 0 | 604.9467 | 0.01175 | 340.0917 | 0
|  | 341.8857 | 0.022811 | 341.3112 | -0.011477 | 341.8857 | -0.064367 | 341.3112 | -0.02251 | 335.5533 | -0.00016761 | 341.3112 | 0 | 341.8857 | 0 | 341.8857 | 0 | 341.8857 | 0 | 341.8857 | 0 | 340.3026 | 0 | 341.8857 | 0 | 341.3112 | 0 | 605.1059 | 0.017772 | 604.2089 | 0.0004174 | 605.1059 | 0.012396 | 340.3026 | 0
|  | 342.0993 | 0.022433 | 341.5246 | -0.0021157 | 342.0993 | 0.040625 | 341.5246 | 0.043514 | 335.7672 | 0.00027837 | 341.5246 | 0 | 342.0993 | 0 | 342.0993 | 0 | 342.0993 | 4.894e-05 | 342.0993 | 0 | 340.5135 | 0 | 342.0993 | 0.0080548 | 341.5245 | 0 | 605.2651 | 0.032741 | 604.3686 | 0 | 605.2651 | 0.012513 | 340.5135 | 0
|  | 342.313 | 0.028366 | 341.7379 | 0.01563 | 342.313 | -0.0045066 | 341.7379 | -0.026666 | 335.9812 | 4.0437e-06 | 341.7379 | 0 | 342.313 | 0 | 342.313 | 0 | 342.313 | 0 | 342.313 | 0 | 340.7244 | 0 | 342.313 | 0 | 341.7379 | 0 | 605.4243 | 0.023042 | 604.5282 | 0.0004174 | 605.4243 | 0.013042 | 340.7244 | 0
|  | 342.5267 | 0.046178 | 341.9513 | 0.013958 | 342.5267 | 0.0057173 | 341.9513 | 0.062392 | 336.1951 | 0.00023455 | 341.9513 | 0 | 342.5267 | 0 | 342.5267 | 0 | 342.5267 | 2.5168e-05 | 342.5267 | 0 | 340.9354 | 0 | 342.5267 | 0.0082584 | 341.9513 | 0 | 605.5835 | 0.03134 | 604.6879 | 0 | 605.5835 | 0.012572 | 340.9354 | 0
|  | 342.7404 | 0.061554 | 342.1647 | 0.043822 | 342.7404 | -0.012836 | 342.1647 | -0.0079639 | 336.4091 | -0.00016331 | 342.1647 | 0 | 342.7404 | 0 | 342.7404 | 0 | 342.7404 | 0 | 342.7404 | 0 | 341.1464 | 0 | 342.7404 | 0 | 342.1646 | 0 | 605.7427 | 0.020015 | 604.8476 | 0.00013913 | 605.7427 | 0.01269 | 341.1464 | 0
|  | 342.9541 | 0.075055 | 342.3781 | 0.052529 | 342.9541 | 0.014936 | 342.3781 | 0.067668 | 336.6231 | 0.0002029 | 342.3781 | 0 | 342.9541 | 0 | 342.9541 | 0 | 342.9541 | 4.4771e-05 | 342.9541 | 0 | 341.3573 | 0 | 342.9541 | 0.0074613 | 342.378 | 0 | 605.9019 | 0.028761 | 605.0073 | 9.2755e-05 | 605.9019 | 0.011926 | 341.3573 | 0
|  | 343.1678 | 0.039575 | 342.5915 | -0.01689 | 343.1678 | -0.040913 | 342.5915 | -0.034607 | 336.8371 | -0.00016449 | 342.5915 | 0 | 343.1678 | 0 | 343.1678 | 0 | 343.1678 | 0 | 343.1678 | 0 | 341.5683 | 0 | 343.1678 | 0 | 342.5915 | 0 | 606.0611 | 0.020519 | 605.167 | 0.00069566 | 606.0611 | 0.012572 | 341.5683 | 0
|  | 343.3816 | 0.088084 | 342.8049 | 0.049601 | 343.3816 | 0.030663 | 342.8049 | 0.073164 | 337.0511 | 0.00034167 | 342.8049 | 0 | 343.3815 | 0 | 343.3815 | 0 | 343.3816 | 2.1526e-05 | 343.3815 | 0 | 341.7793 | 0 | 343.3816 | 0.010358 | 342.8049 | 0 | 606.2203 | 0.022201 | 605.3267 | 0 | 606.2203 | 0.011926 | 341.7793 | 0
|  | 343.5953 | 0.011488 | 343.0183 | 0.013929 | 343.5953 | -0.0070975 | 343.0183 | -0.024594 | 337.2651 | 1.5732e-06 | 343.0183 | 0 | 343.5953 | 0 | 343.5953 | 0 | 343.5953 | 0 | 343.5953 | 0 | 341.9903 | 0 | 343.5953 | 0 | 343.0183 | 0 | 606.3795 | 0.025509 | 605.4864 | 0.0004174 | 606.3795 | 0.012807 | 341.9903 | 0
|  | 343.8091 | 0.087211 | 343.2318 | 0.070522 | 343.8091 | 0.045398 | 343.2318 | 0.072711 | 337.4792 | 0.00017287 | 343.2318 | 0 | 343.8091 | 0 | 343.8091 | 0 | 343.8091 | 5.2539e-05 | 343.8091 | 0 | 342.2014 | 0 | 343.8091 | 0.0098279 | 343.2318 | 0 | 606.5388 | 0.015698 | 605.6461 | 9.2755e-05 | 606.5388 | 0.011926 | 342.2013 | 0
|  | 344.0229 | 0.034579 | 343.4453 | 0.046677 | 344.0229 | -0.018333 | 343.4453 | -0.01504 | 337.6932 | -0.00020199 | 343.4453 | 0 | 344.0229 | 0 | 344.0229 | 0 | 344.0229 | 0 | 344.0229 | 0 | 342.4124 | 0 | 344.0229 | 0 | 343.4453 | 0 | 606.698 | 0.026294 | 605.8059 | 0.0004174 | 606.698 | 0.013101 | 342.4124 | 0
|  | 344.2367 | 0.064348 | 343.6588 | 0.077876 | 344.2367 | 0.039748 | 343.6588 | 0.08412 | 337.9073 | 0.00018246 | 343.6588 | 0 | 344.2367 | 0 | 344.2367 | 0 | 344.2367 | 6.3974e-05 | 344.2367 | 0 | 342.6234 | 0 | 344.2367 | 0.012258 | 343.6588 | 0 | 606.8573 | 0.031956 | 605.9656 | 0 | 606.8573 | 0.012043 | 342.6234 | 0
|  | 344.4505 | 0.038991 | 343.8723 | 0.018129 | 344.4505 | -0.0061006 | 343.8723 | -0.031355 | 338.1214 | -0.00013624 | 343.8723 | 0 | 344.4505 | 0 | 344.4505 | 0 | 344.4505 | 0 | 344.4505 | 0 | 342.8345 | 0 | 344.4505 | 0 | 343.8723 | 0 | 607.0165 | 0.017436 | 606.1253 | 0 | 607.0165 | 0.01316 | 342.8345 | 0
|  | 344.6643 | 0.083427 | 344.0858 | 0.043045 | 344.6643 | 0.04012 | 344.0858 | 0.035222 | 338.3354 | 8.0019e-05 | 344.0858 | 0 | 344.6643 | 0 | 344.6643 | 0 | 344.6643 | 4.0413e-05 | 344.6643 | 0 | 343.0456 | 0 | 344.6643 | 0.0032079 | 344.0858 | 0 | 607.1758 | 0.027191 | 606.2851 | 0 | 607.1758 | 0.01175 | 343.0456 | 0
|  | 344.8781 | 0.044849 | 344.2994 | 0.030648 | 344.8781 | -0.027322 | 344.2994 | -0.0092505 | 338.5496 | -0.00014069 | 344.2994 | 0 | 344.8782 | 0 | 344.8782 | 0 | 344.8781 | 0 | 344.8782 | 0 | 343.2567 | 0 | 344.8781 | 0 | 344.2994 | 0 | 607.3351 | 0.021865 | 606.4448 | 0.00013913 | 607.3351 | 0.012337 | 343.2567 | 0
|  | 345.092 | 0.075942 | 344.5129 | 0.062706 | 345.092 | 0.0035113 | 344.5129 | 0.035713 | 338.7637 | 0.00011428 | 344.5129 | 0 | 345.092 | 0 | 345.092 | 0 | 345.092 | 2.689e-05 | 345.092 | 0 | 343.4678 | 0 | 345.092 | 0.0060966 | 344.5129 | 0 | 607.4944 | 0.01766 | 606.6046 | 0 | 607.4944 | 0.011397 | 343.4678 | 0
|  | 345.3059 | 0.040165 | 344.7265 | 0.00045705 | 345.3059 | -0.028575 | 344.7265 | -0.030449 | 338.9778 | -0.0001487 | 344.7265 | 0 | 345.3059 | 0 | 345.3059 | 0 | 345.3059 | 0 | 345.3059 | 0 | 343.6789 | 0 | 345.3059 | 0 | 344.7265 | 0 | 607.6536 | 0.024444 | 606.7644 | 0.00069566 | 607.6536 | 0.012161 | 343.6789 | 0
|  | 345.5198 | 0.10757 | 344.9401 | 0.060085 | 345.5198 | 0.026368 | 344.9401 | 0.050101 | 339.1919 | 0.00015793 | 344.9401 | 0 | 345.5198 | 0 | 345.5198 | 0 | 345.5198 | 4.2705e-05 | 345.5198 | 0 | 343.89 | 0 | 345.5198 | 0.0092897 | 344.9401 | 0 | 607.8129 | 0.024948 | 606.9241 | 0 | 607.8129 | 0.011574 | 343.89 | 0
|  | 345.7337 | 0.065247 | 345.1537 | 0.105 | 345.7337 | 0.028751 | 345.1537 | 0.035946 | 339.4061 | -0.00013058 | 345.1537 | 0 | 345.7337 | 0 | 345.7337 | 0 | 345.7337 | 0 | 345.7337 | 0 | 344.1012 | 0 | 345.7337 | 0 | 345.1537 | 0 | 607.9723 | 0.019118 | 607.0839 | 0.00013913 | 607.9723 | 0.01222 | 344.1012 | 0
|  | 345.9476 | 0.054688 | 345.3673 | 0.11658 | 345.9476 | 0.038768 | 345.3673 | 0.093524 | 339.6202 | 0.00025995 | 345.3673 | 0 | 345.9476 | 0 | 345.9476 | 0 | 345.9476 | 4.527e-05 | 345.9476 | 0 | 344.3123 | 0 | 345.9476 | 0.0064595 | 345.3673 | 0 | 608.1316 | 0.024444 | 607.2437 | 9.2755e-05 | 608.1316 | 0.011104 | 344.3123 | 0
|  | 346.1615 | 0.03298 | 345.581 | 0.037526 | 346.1615 | -0.01668 | 345.581 | -0.032956 | 339.8344 | -6.2688e-05 | 345.581 | 0 | 346.1615 | 0 | 346.1615 | 0 | 346.1615 | 0 | 346.1615 | 0 | 344.5235 | 0 | 346.1615 | 0 | 345.581 | 0 | 608.2909 | 0.015361 | 607.4035 | 0.00013913 | 608.2909 | 0.011691 | 344.5235 | 0
|  | 346.3755 | 0.070921 | 345.7946 | 0.088125 | 346.3755 | -0.012693 | 345.7946 | 0.041694 | 340.0486 | 0.00016569 | 345.7946 | 0 | 346.3755 | 0 | 346.3755 | 0 | 346.3755 | 3.0358e-05 | 346.3755 | 0 | 344.7347 | 0 | 346.3755 | 0.0060689 | 345.7946 | 0 | 608.4502 | 0.020687 | 607.5633 | 0 | 608.4502 | 0.010634 | 344.7347 | 0
|  | 346.5894 | 0.086514 | 346.0083 | -0.0067293 | 346.5894 | -0.036727 | 346.0083 | -0.05506 | 340.2628 | -8.4783e-05 | 346.0083 | 0 | 346.5895 | 0 | 346.5895 | 0 | 346.5894 | 0 | 346.5895 | 0 | 344.9459 | 0 | 346.5894 | 0 | 346.0083 | 0 | 608.6095 | 0.024836 | 607.7231 | 0.00013913 | 608.6095 | 0.01175 | 344.9459 | 0
|  | 346.8034 | 0.10397 | 346.222 | 0.074887 | 346.8034 | 0.028657 | 346.222 | 0.056157 | 340.4771 | 0.0001883 | 346.222 | 0 | 346.8034 | 0 | 346.8034 | 0 | 346.8034 | 5.3058e-05 | 346.8034 | 0 | 345.1571 | 0 | 346.8034 | 0.0053723 | 346.222 | 0 | 608.7689 | 0.027471 | 607.8829 | 9.2755e-05 | 608.7689 | 0.01175 | 345.1571 | 0
|  | 347.0174 | 0.061726 | 346.4357 | 0.07032 | 347.0174 | 0.026667 | 346.4357 | -0.010955 | 340.6913 | -0.00017459 | 346.4357 | 0 | 347.0174 | 0 | 347.0174 | 0 | 347.0174 | 0 | 347.0174 | 0 | 345.3683 | 0 | 347.0174 | 0 | 346.4357 | 0 | 608.9282 | 0.029882 | 608.0427 | 0.00069566 | 608.9282 | 0.012631 | 345.3683 | 0
|  | 347.2314 | 0.088768 | 346.6494 | 0.089704 | 347.2314 | 0.0483 | 346.6494 | 0.11444 | 340.9055 | 0.00018567 | 346.6494 | 0 | 347.2314 | 0 | 347.2314 | 0 | 347.2314 | 6.4369e-05 | 347.2314 | 0 | 345.5795 | 0 | 347.2314 | 0.0089687 | 346.6494 | 0 | 609.0876 | 0.028873 | 608.2025 | 9.2755e-05 | 609.0876 | 0.012043 | 345.5795 | 0
|  | 347.4455 | 0.08618 | 346.8632 | 0.05013 | 347.4455 | -0.026588 | 346.8632 | -0.021096 | 341.1198 | -7.5669e-05 | 346.8632 | 0 | 347.4455 | 0 | 347.4455 | 0 | 347.4455 | 0 | 347.4455 | 0 | 345.7908 | 0 | 347.4455 | 0 | 346.8632 | 0 | 609.2469 | 0.026911 | 608.3623 | 0 | 609.2469 | 0.012455 | 345.7908 | 0
|  | 347.6595 | 0.084261 | 347.0769 | 0.056 | 347.6595 | 0.047844 | 347.0769 | 0.079196 | 341.334 | 0.00027685 | 347.0769 | 0 | 347.6595 | 0 | 347.6595 | 0 | 347.6595 | 5.1925e-05 | 347.6595 | 0 | 346.002 | 0 | 347.6595 | 0.0042265 | 347.0769 | 0 | 609.4063 | 0.031452 | 608.5222 | 0.00037102 | 609.4063 | 0.011808 | 346.002 | 0
|  | 347.8736 | 0.10368 | 347.2907 | -0.0081525 | 347.8736 | -0.020963 | 347.2907 | -0.0074849 | 341.5483 | -0.00016169 | 347.2907 | 0 | 347.8736 | 0 | 347.8736 | 0 | 347.8736 | 0 | 347.8736 | 0 | 346.2133 | 0 | 347.8736 | 0 | 347.2907 | 0 | 609.5657 | 0.028312 | 608.682 | 0.0004174 | 609.5657 | 0.012396 | 346.2133 | 0
|  | 348.0876 | 0.11256 | 347.5045 | 0.10604 | 348.0876 | 0.050648 | 347.5045 | 0.095531 | 341.7626 | 0.0001618 | 347.5045 | 0 | 348.0876 | 0 | 348.0876 | 0 | 348.0876 | 6.8127e-05 | 348.0876 | 0 | 346.4246 | 0 | 348.0876 | 0.0026624 | 347.5045 | 0 | 609.7251 | 0.034872 | 608.8419 | 9.2755e-05 | 609.7251 | 0.011397 | 346.4246 | 0
|  | 348.3017 | 0.033357 | 347.7183 | 0.05467 | 348.3017 | -0.013572 | 347.7183 | -0.026598 | 341.9769 | -0.0001148 | 347.7183 | 0 | 348.3017 | 0 | 348.3017 | 0 | 348.3017 | 0 | 348.3017 | 0 | 346.6359 | 0 | 348.3017 | 0 | 347.7183 | 0 | 609.8845 | 0.019734 | 609.0017 | 0.00013913 | 609.8845 | 0.011808 | 346.6359 | 0
|  | 348.5158 | 0.093151 | 347.9321 | -0.019766 | 348.5158 | 0.010957 | 347.9321 | 0.031693 | 342.1912 | 0.00012863 | 347.9321 | 0 | 348.5158 | 0 | 348.5158 | 0 | 348.5158 | 5.4337e-05 | 348.5158 | 0 | 346.8472 | 0 | 348.5158 | 0.0072782 | 347.9321 | 0 | 610.0438 | 0.022089 | 609.1616 | 0 | 610.0438 | 0.010692 | 346.8472 | 0
|  | 348.7299 | 0.069412 | 348.1459 | 0.042924 | 348.7299 | 0.0082593 | 348.1459 | -0.01349 | 342.4055 | -0.00017481 | 348.1459 | 0 | 348.7299 | 0 | 348.7299 | 0 | 348.7299 | 0 | 348.7299 | 0 | 347.0585 | 0 | 348.7299 | 0 | 348.1459 | 0 | 610.2033 | 0.021865 | 609.3214 | 0.00013913 | 610.2033 | 0.011162 | 347.0585 | 0
|  | 348.9441 | 0.10718 | 348.3598 | 0.099494 | 348.9441 | 0.054817 | 348.3598 | 0.079253 | 342.6199 | 0.0002938 | 348.3598 | 0 | 348.9441 | 0 | 348.9441 | 0 | 348.9441 | 1.6975e-05 | 348.9441 | 0 | 347.2698 | 0 | 348.9441 | 0.0060969 | 348.3598 | 0 | 610.3627 | 0.03033 | 609.4813 | 9.2755e-05 | 610.3627 | 0.010399 | 347.2698 | 0
|  | 349.1582 | 0.077333 | 348.5736 | 0.11704 | 349.1582 | -0.021778 | 348.5736 | -0.03644 | 342.8343 | -4.1039e-05 | 348.5736 | 0 | 349.1582 | 0 | 349.1582 | 0 | 349.1582 | 0 | 349.1582 | 0 | 347.4812 | 0 | 349.1582 | 0 | 348.5736 | 0 | 610.5221 | 0.019006 | 609.6412 | 0.0004174 | 610.5221 | 0.01128 | 347.4812 | 0
|  | 349.3723 | 0.091758 | 348.7875 | 0.08031 | 349.3723 | 0.046302 | 348.7875 | 0.079512 | 343.0486 | 0.00017205 | 348.7875 | 0 | 349.3724 | 0 | 349.3724 | 0 | 349.3723 | 6.1705e-05 | 349.3724 | 0 | 347.6925 | 0 | 349.3723 | 0.0097461 | 348.7875 | 0 | 610.6815 | 0.030723 | 609.8011 | 9.2755e-05 | 610.6815 | 0.010634 | 347.6925 | 0
|  | 349.5865 | 0.075659 | 349.0014 | 0.080537 | 349.5865 | -0.017759 | 349.0014 | -0.024556 | 343.263 | 5.416e-06 | 349.0014 | 0 | 349.5865 | 0 | 349.5865 | 0 | 349.5865 | 0 | 349.5865 | 0 | 347.9039 | 0 | 349.5865 | 0 | 349.0014 | 0 | 610.8409 | 0.020015 | 609.961 | 0.00013913 | 610.8409 | 0.011045 | 347.9039 | 0
|  | 349.8007 | 0.11018 | 349.2153 | 0.097756 | 349.8007 | 0.052511 | 349.2153 | 0.053067 | 343.4774 | 0.00019026 | 349.2153 | 0 | 349.8007 | 0 | 349.8007 | 0 | 349.8007 | 1.4846e-05 | 349.8007 | 0 | 348.1153 | 0 | 349.8007 | 0.0059035 | 349.2153 | 0 | 611.0004 | 0.033526 | 610.1209 | 0 | 611.0004 | 0.010222 | 348.1153 | 0
|  | 350.0149 | 0.08789 | 349.4292 | 0.035011 | 350.0149 | -0.011277 | 349.4292 | 0.0049823 | 343.6918 | 2.8382e-05 | 349.4292 | 0 | 350.0149 | 0 | 350.0149 | 0 | 350.0149 | 0 | 350.0149 | 0 | 348.3267 | 0 | 350.0149 | 0 | 349.4292 | 0 | 611.1598 | 0.020912 | 610.2808 | 0 | 611.1598 | 0.011045 | 348.3267 | 0
|  | 350.2291 | 0.1158 | 349.6432 | 0.058654 | 350.2291 | 0.034696 | 349.6432 | 0.0745 | 343.9062 | 0.00028267 | 349.6432 | 0 | 350.2291 | 0 | 350.2291 | 0 | 350.2291 | 4.0287e-05 | 350.2291 | 0 | 348.5381 | 0 | 350.2291 | 0.012619 | 349.6432 | 0 | 611.3193 | 0.023939 | 610.4407 | 9.2755e-05 | 611.3193 | 0.011162 | 348.5381 | 0
|  | 350.4434 | 0.084629 | 349.8571 | 0.12685 | 350.4434 | -0.0016101 | 349.8571 | 0.0089397 | 344.1206 | -0.00027671 | 349.8571 | 0 | 350.4434 | 0 | 350.4434 | 0 | 350.4434 | 0 | 350.4434 | 0 | 348.7495 | 0 | 350.4434 | 0 | 349.8571 | 0 | 611.4787 | 0.026014 | 610.6006 | 0 | 611.4787 | 0.011808 | 348.7495 | 0
|  | 350.6576 | 0.13801 | 350.0711 | 0.059379 | 350.6576 | 0.041316 | 350.0711 | 0.072432 | 344.3351 | 0.00024498 | 350.0711 | 0 | 350.6576 | 0 | 350.6576 | 0 | 350.6576 | 5.2464e-05 | 350.6576 | 0 | 348.961 | 0 | 350.6576 | 0.0070364 | 350.0711 | 0 | 611.6382 | 0.022257 | 610.7605 | 0 | 611.6382 | 0.011397 | 348.961 | 0
|  | 350.8719 | 0.12711 | 350.2851 | 0.093906 | 350.8719 | 0.015992 | 350.2851 | -0.019875 | 344.5496 | 2.3555e-05 | 350.2851 | 0 | 350.8719 | 0 | 350.8719 | 0 | 350.8719 | 0 | 350.8719 | 0 | 349.1724 | 0 | 350.8719 | 0 | 350.2851 | 0 | 611.7977 | 0.01895 | 610.9204 | 0 | 611.7977 | 0.011808 | 349.1724 | 0
|  | 351.0862 | 0.1298 | 350.4991 | 0.15272 | 351.0862 | 0.044561 | 350.4991 | 0.052266 | 344.764 | 0.00023848 | 350.4991 | 0 | 351.0862 | 0 | 351.0862 | 0 | 351.0862 | 0 | 351.0862 | 0 | 349.3839 | 0 | 351.0861 | 0.0094196 | 350.4991 | 0 | 611.9572 | 0.026238 | 611.0804 | 9.2755e-05 | 611.9572 | 0.011221 | 349.3839 | 0
|  | 351.3004 | 0.12703 | 350.7131 | 0.11123 | 351.3004 | 0.017556 | 350.7131 | -0.031338 | 344.9785 | -6.0359e-05 | 350.7131 | 0 | 351.3005 | 0 | 351.3005 | 0 | 351.3004 | 0 | 351.3005 | 0 | 349.5953 | 0 | 351.3005 | 0 | 350.7131 | 0 | 612.1167 | 0.015754 | 611.2403 | 0.0004174 | 612.1167 | 0.011867 | 349.5953 | 0
|  | 351.5148 | 0.14268 | 350.9272 | 0.23376 | 351.5148 | 0.023434 | 350.9272 | 0.049857 | 345.193 | 0.0002106 | 350.9272 | 0 | 351.5148 | 0 | 351.5148 | 0 | 351.5148 | 5.116e-05 | 351.5148 | 0 | 349.8068 | 0 | 351.5148 | 0.0077891 | 350.9272 | 0 | 612.2762 | 0.02108 | 611.4003 | 9.2755e-05 | 612.2762 | 0.011045 | 349.8068 | 0
|  | 351.7291 | 0.12521 | 351.1412 | 0.2181 | 351.7291 | -0.036025 | 351.1412 | 0.017911 | 345.4075 | -8.121e-05 | 351.1412 | 0 | 351.7291 | 0 | 351.7291 | 0 | 351.7291 | 0 | 351.7291 | 0 | 350.0183 | 0 | 351.7291 | 0 | 351.1412 | 0 | 612.4357 | 0.021024 | 611.5602 | 0 | 612.4357 | 0.011867 | 350.0183 | 0
|  | 351.9434 | 0.16587 | 351.3553 | 0.28331 | 351.9434 | 0.027974 | 351.3553 | 0.061716 | 345.622 | 0.00025059 | 351.3553 | 0 | 351.9434 | 0 | 351.9434 | 0 | 351.9434 | 5.8857e-05 | 351.9434 | 0 | 350.2298 | 0 | 351.9434 | 0.0044387 | 351.3553 | 0 | 612.5952 | 0.029938 | 611.7202 | 9.2755e-05 | 612.5952 | 0.010869 | 350.2298 | 0
|  | 352.1578 | 0.13189 | 351.5694 | 0.24507 | 352.1578 | 0.018408 | 351.5694 | -0.0060005 | 345.8365 | -0.00010827 | 351.5694 | 0 | 352.1578 | 0 | 352.1578 | 0 | 352.1578 | 0 | 352.1578 | 0 | 350.4413 | 0 | 352.1578 | 0 | 351.5694 | 0 | 612.7547 | 0.019622 | 611.8801 | 0.00013913 | 612.7547 | 0.011574 | 350.4413 | 0
|  | 352.3721 | 0.18331 | 351.7835 | 0.34138 | 352.3721 | 0.031616 | 351.7835 | 0.040949 | 346.0511 | 0.00010526 | 351.7835 | 0 | 352.3721 | 0 | 352.3721 | 0 | 352.3721 | 3.0169e-05 | 352.3721 | 0 | 350.6529 | 0 | 352.3721 | 0.0082443 | 351.7835 | 0 | 612.9142 | 0.032237 | 612.0401 | 9.2755e-05 | 612.9142 | 0.010634 | 350.6529 | 0
|  | 352.5865 | 0.1715 | 351.9976 | 0.35482 | 352.5865 | 0.0075869 | 351.9976 | -0.015476 | 346.2657 | -1.8225e-05 | 351.9976 | 0 | 352.5865 | 0 | 352.5865 | 0 | 352.5865 | 0 | 352.5865 | 0 | 350.8644 | 0 | 352.5865 | 0 | 351.9976 | 0 | 613.0738 | 0.02506 | 612.2001 | 0.0004174 | 613.0738 | 0.011456 | 350.8644 | 0
|  | 352.8009 | 0.20216 | 352.2117 | 0.46599 | 352.8009 | 0.034033 | 352.2117 | 0.065161 | 346.4802 | 0.0002311 | 352.2117 | 0 | 352.8009 | 0 | 352.8009 | 0 | 352.8009 | 5.5946e-05 | 352.8009 | 0 | 351.076 | 0 | 352.8009 | 0.0095886 | 352.2117 | 0 | 613.2333 | 0.023435 | 612.3601 | 9.2755e-05 | 613.2333 | 0.010986 | 351.076 | 0
|  | 353.0153 | 0.19669 | 352.4259 | 0.44055 | 353.0153 | 0.0094091 | 352.4259 | -0.013018 | 346.6948 | -0.00012311 | 352.4259 | 0 | 353.0153 | 0 | 353.0153 | 0 | 353.0153 | 0 | 353.0153 | 0 | 351.2876 | 0 | 353.0153 | 0 | 352.4259 | 0 | 613.3928 | 0.016371 | 612.5201 | 0.00013913 | 613.3928 | 0.012102 | 351.2876 | 0
|  | 353.2298 | 0.28419 | 352.6401 | 0.56884 | 353.2298 | 0.0073913 | 352.6401 | 0.081234 | 346.9094 | 0.0002193 | 352.6401 | 0 | 353.2298 | 0 | 353.2298 | 0 | 353.2298 | 6.9146e-05 | 353.2298 | 0 | 351.4992 | 0 | 353.2298 | 0.0088203 | 352.64 | 0 | 613.5524 | 0.02422 | 612.6801 | 0 | 613.5524 | 0.011515 | 351.4992 | 0
|  | 353.4442 | 0.21269 | 352.8542 | 0.57007 | 353.4442 | 0.014445 | 352.8542 | 0.030225 | 347.124 | -3.1381e-05 | 352.8542 | 0 | 353.4442 | 0 | 353.4442 | 0 | 353.4442 | 0 | 353.4442 | 0 | 351.7108 | 0 | 353.4442 | 0 | 352.8542 | 0 | 613.712 | 0.031956 | 612.8401 | 0.00013913 | 613.712 | 0.012161 | 351.7108 | 0
|  | 353.6587 | 0.31736 | 353.0684 | 0.66005 | 353.6587 | 0.027119 | 353.0684 | 0.10701 | 347.3386 | 0.00034699 | 353.0684 | 0 | 353.6587 | 0 | 353.6587 | 0 | 353.6587 | 5.7881e-05 | 353.6587 | 0 | 351.9224 | 0 | 353.6587 | 0.0089649 | 353.0684 | 0 | 613.8715 | 0.028761 | 613.0001 | 9.2755e-05 | 613.8715 | 0.010869 | 351.9224 | 0
|  | 353.8731 | 0.27732 | 353.2826 | 0.64383 | 353.8731 | -0.0044756 | 353.2826 | -0.020048 | 347.5533 | -2.7333e-05 | 353.2826 | 0 | 353.8731 | 0 | 353.8731 | 0 | 353.8731 | 0 | 353.8731 | 0 | 352.134 | 0 | 353.8731 | 0 | 353.2826 | 0 | 614.0311 | 0.027191 | 613.1601 | 0.0004174 | 614.0311 | 0.011926 | 352.134 | 0
|  | 354.0876 | 0.37825 | 353.4969 | 0.76261 | 354.0876 | 0.036763 | 353.4969 | 0.095639 | 347.7679 | 0.00025913 | 353.4969 | 0 | 354.0876 | 0 | 354.0876 | 0 | 354.0876 | 3.5639e-05 | 354.0876 | 0 | 352.3456 | 0 | 354.0876 | 0.0089472 | 353.4969 | 0 | 614.1907 | 0.027695 | 613.3201 | 9.2755e-05 | 614.1907 | 0.011221 | 352.3456 | 0
|  | 354.3021 | 0.36242 | 353.7111 | 0.64675 | 354.3021 | -0.0022301 | 353.7111 | 0.01132 | 347.9826 | -0.00029507 | 353.7111 | 0 | 354.3021 | 0 | 354.3021 | 0 | 354.3021 | 0 | 354.3021 | 0 | 352.5573 | 0 | 354.3021 | 0 | 353.7111 | 0 | 614.3503 | 0.023771 | 613.4802 | 0.00013913 | 614.3503 | 0.011339 | 352.5573 | 0
|  | 354.5166 | 0.47079 | 353.9254 | 0.78801 | 354.5166 | 0.03804 | 353.9254 | 0.043284 | 348.1972 | 0.00027511 | 353.9254 | 0 | 354.5166 | 0 | 354.5166 | 0 | 354.5166 | 8.5984e-06 | 354.5166 | 0 | 352.769 | 0 | 354.5166 | 0.005723 | 353.9254 | 0 | 614.5099 | 0.02663 | 613.6402 | 0 | 614.5099 | 0.010105 | 352.769 | 0
|  | 354.7312 | 0.47632 | 354.1397 | 0.94467 | 354.7312 | -0.0040539 | 354.1397 | 0.0011615 | 348.4119 | -0.00016589 | 354.1397 | 0 | 354.7312 | 0 | 354.7312 | 0 | 354.7312 | 0 | 354.7312 | 0 | 352.9806 | 0 | 354.7312 | 0 | 354.1397 | 0 | 614.6695 | 0.025229 | 613.8002 | 0.0004174 | 614.6695 | 0.010986 | 352.9806 | 0
|  | 354.9457 | 0.61767 | 354.354 | 1.09 | 354.9457 | 0.06693 | 354.354 | 0.06766 | 348.6266 | 0.00011298 | 354.354 | 0 | 354.9457 | 0 | 354.9457 | 0 | 354.9457 | 2.9394e-05 | 354.9457 | 0 | 353.1923 | 0 | 354.9457 | 0.0048722 | 354.354 | 0 | 614.8291 | 0.024556 | 613.9603 | 0 | 614.8291 | 0.01081 | 353.1923 | 0
|  | 355.1602 | 0.65442 | 354.5683 | 1.0821 | 355.1602 | 0.034282 | 354.5683 | -0.018034 | 348.8413 | -0.00018186 | 354.5683 | 0 | 355.1603 | 0 | 355.1603 | 0 | 355.1602 | 0 | 355.1603 | 0 | 353.404 | 0 | 355.1603 | 0 | 354.5683 | 0 | 614.9887 | 0.022986 | 614.1203 | 0.0004174 | 614.9887 | 0.011456 | 353.404 | 0
|  | 355.3748 | 0.82615 | 354.7826 | 1.234 | 355.3748 | 0.056359 | 354.7826 | 0.03105 | 349.056 | 0.00013503 | 354.7826 | 0 | 355.3748 | 0 | 355.3748 | 0 | 355.3748 | 4.0354e-05 | 355.3748 | 0 | 353.6157 | 0 | 355.3748 | 0.0051052 | 354.7826 | 0 | 615.1484 | 0.029265 | 614.2804 | 0.00064928 | 615.1484 | 0.010281 | 353.6157 | 0
|  | 355.5894 | 0.86459 | 354.9969 | 1.3683 | 355.5894 | -0.014121 | 354.9969 | 0.0061788 | 349.2708 | 3.3645e-05 | 354.9969 | 0 | 355.5894 | 0 | 355.5894 | 0 | 355.5894 | 0 | 355.5894 | 0 | 353.8275 | 0 | 355.5894 | 0 | 354.9969 | 0 | 615.308 | 0.019734 | 614.4405 | 0.0004174 | 615.308 | 0.011162 | 353.8274 | 0
|  | 355.804 | 1.0315 | 355.2113 | 1.4931 | 355.804 | 0.022125 | 355.2113 | 0.086036 | 349.4855 | 0.00017053 | 355.2113 | 0 | 355.804 | 0 | 355.804 | 0 | 355.804 | 2.5822e-05 | 355.804 | 0 | 354.0392 | 0 | 355.804 | 0.0082648 | 355.2113 | 0 | 615.4676 | 0.027303 | 614.6005 | 0 | 615.4676 | 0.010575 | 354.0392 | 0
|  | 356.0186 | 1.1498 | 355.4257 | 1.5696 | 356.0186 | 0.029097 | 355.4257 | -0.025096 | 349.7003 | -0.00010092 | 355.4257 | 0 | 356.0186 | 0 | 356.0186 | 0 | 356.0186 | 0 | 356.0186 | 0 | 354.2509 | 0 | 356.0186 | 0 | 355.4257 | 0 | 615.6273 | 0.02265 | 614.7606 | 0.00013913 | 615.6273 | 0.011045 | 354.2509 | 0
|  | 356.2333 | 1.306 | 355.64 | 1.7104 | 356.2333 | 0.017803 | 355.64 | 0.042356 | 349.915 | 0.00024218 | 355.64 | 0 | 356.2333 | 0 | 356.2333 | 0 | 356.2333 | 1.2718e-05 | 356.2333 | 0 | 354.4627 | 0 | 356.2333 | 0.0028027 | 355.64 | 0 | 615.7869 | 0.034872 | 614.9207 | 9.2755e-05 | 615.7869 | 0.010399 | 354.4627 | 0
|  | 356.4479 | 1.4525 | 355.8545 | 1.8978 | 356.4479 | 0.02259 | 355.8545 | 0.0071999 | 350.1298 | -5.1391e-05 | 355.8545 | 0 | 356.4479 | 0 | 356.4479 | 0 | 356.4479 | 0 | 356.4479 | 0 | 354.6745 | 0 | 356.4479 | 0 | 355.8544 | 0 | 615.9466 | 0.0208 | 615.0808 | 0.0004174 | 615.9466 | 0.011397 | 354.6745 | 0
|  | 356.6626 | 1.6669 | 356.0689 | 2.1165 | 356.6626 | 0.034469 | 356.0689 | 0.13587 | 350.3446 | 0.00023968 | 356.0689 | 0 | 356.6626 | 0 | 356.6626 | 0 | 356.6626 | 6.2392e-05 | 356.6626 | 0 | 354.8863 | 0 | 356.6626 | 0.0093401 | 356.0689 | 0 | 616.1063 | 0.028873 | 615.2409 | 0.00037102 | 616.1063 | 0.011104 | 354.8863 | 0
|  | 356.8773 | 1.8297 | 356.2833 | 2.2106 | 356.8773 | 0.016808 | 356.2833 | 0.019735 | 350.5594 | -0.00020606 | 356.2833 | 0 | 356.8773 | 0 | 356.8773 | 0 | 356.8773 | 0 | 356.8773 | 0 | 355.0981 | 0 | 356.8773 | 0 | 356.2833 | 0 | 616.2659 | 0.020912 | 615.401 | 0 | 616.2659 | 0.012396 | 355.0981 | 0
|  | 357.092 | 2.0719 | 356.4978 | 2.3374 | 357.092 | 0.037475 | 356.4978 | 0.056717 | 350.7743 | 0.00021268 | 356.4978 | 0 | 357.092 | 0 | 357.092 | 0 | 357.092 | 5.7871e-05 | 357.092 | 0 | 355.3099 | 0 | 357.092 | 0.010675 | 356.4978 | 0 | 616.4256 | 0.02663 | 615.5611 | 0.00037102 | 616.4256 | 0.011632 | 355.3099 | 0
|  | 357.3067 | 2.2191 | 356.7122 | 2.583 | 357.3067 | -0.0044037 | 356.7122 | 0.021637 | 350.9891 | 4.7246e-06 | 356.7122 | 0 | 357.3067 | 0 | 357.3067 | 0 | 357.3067 | 0 | 357.3067 | 0 | 355.5217 | 0 | 357.3067 | 0 | 356.7122 | 0 | 616.5853 | 0.020519 | 615.7212 | 0.00013913 | 616.5853 | 0.012337 | 355.5217 | 0
|  | 357.5214 | 2.5271 | 356.9267 | 2.7668 | 357.5214 | 0.060434 | 356.9267 | 0.059661 | 351.2039 | 0.00030513 | 356.9267 | 0 | 357.5214 | 0 | 357.5214 | 0 | 357.5214 | 3.4973e-05 | 357.5214 | 0 | 355.7336 | 0 | 357.5214 | 0.0044068 | 356.9267 | 0 | 616.745 | 0.026238 | 615.8814 | 0.00037102 | 616.745 | 0.010692 | 355.7335 | 0
|  | 357.7361 | 2.8046 | 357.1412 | 3.043 | 357.7361 | 0.0037688 | 357.1412 | 0.01635 | 351.4188 | -0.00013745 | 357.1412 | 0 | 357.7361 | 0 | 357.7361 | 0 | 357.7361 | 0 | 357.7361 | 0 | 355.9454 | 0 | 357.7362 | 0 | 357.1412 | 0 | 616.9047 | 0.01895 | 616.0415 | 0.00013913 | 616.9047 | 0.011045 | 355.9454 | 0
|  | 357.9509 | 3.0595 | 357.3557 | 3.2902 | 357.9509 | 0.06032 | 357.3557 | 0.088988 | 351.6337 | 0.00015997 | 357.3557 | 0 | 357.9509 | 0 | 357.9509 | 0 | 357.9509 | 5.8481e-05 | 357.9509 | 0 | 356.1573 | 0 | 357.9509 | 0.007056 | 357.3557 | 0 | 617.0644 | 0.039805 | 616.2016 | 0.00037102 | 617.0644 | 0.010516 | 356.1573 | 0
|  | 358.1656 | 3.2933 | 357.5703 | 3.5643 | 358.1656 | -0.016302 | 357.5703 | -0.0046133 | 351.8486 | -0.00012252 | 357.5703 | 0 | 358.1657 | 0 | 358.1657 | 0 | 358.1656 | 0 | 358.1657 | 0 | 356.3691 | 0 | 358.1657 | 0 | 357.5702 | 0 | 617.2242 | 0.019398 | 616.3618 | 0 | 617.2242 | 0.011397 | 356.3691 | 0
|  | 358.3804 | 3.6878 | 357.7848 | 3.9051 | 358.3804 | 0.036569 | 357.7848 | 0.084581 | 352.0634 | 0.00021939 | 357.7848 | 0 | 358.3804 | 0 | 358.3804 | 0 | 358.3804 | 3.7136e-05 | 358.3804 | 0 | 356.581 | 0 | 358.3804 | 0.0087844 | 357.7848 | 0 | 617.3839 | 0.027191 | 616.5219 | 9.2755e-05 | 617.3839 | 0.010692 | 356.581 | 0
|  | 358.5952 | 4.0143 | 357.9994 | 4.1575 | 358.5952 | 0.0036148 | 357.9994 | 0.014126 | 352.2784 | -0.00012157 | 357.9994 | 0 | 358.5952 | 0 | 358.5952 | 0 | 358.5952 | 0 | 358.5952 | 0 | 356.7929 | 0 | 358.5953 | 0 | 357.9994 | 0 | 617.5436 | 0.018725 | 616.6821 | 0.00013913 | 617.5436 | 0.011045 | 356.7929 | 0
|  | 358.81 | 4.3847 | 358.2139 | 4.5505 | 358.81 | 0.048238 | 358.2139 | 0.04548 | 352.4933 | 0.00022723 | 358.2139 | 0 | 358.81 | 0 | 358.81 | 0 | 358.81 | 2.1352e-05 | 358.81 | 0 | 357.0048 | 0 | 358.81 | 0.0066185 | 358.2139 | 0 | 617.7034 | 0.031452 | 616.8422 | 0.00037102 | 617.7034 | 0.010516 | 357.0048 | 0
|  | 359.0249 | 4.8342 | 358.4285 | 4.9554 | 359.0249 | 0.015427 | 358.4285 | 0.042097 | 352.7082 | -1.5147e-05 | 358.4285 | 0 | 359.0249 | 0 | 359.0249 | 0 | 359.0249 | 0 | 359.0249 | 0 | 357.2168 | 0 | 359.0249 | 0 | 358.4285 | 0 | 617.8631 | 0.01923 | 617.0024 | 0 | 617.8631 | 0.011162 | 357.2168 | 0
|  | 359.2397 | 5.2486 | 358.6431 | 5.4577 | 359.2397 | 0.047645 | 358.6431 | 0.15109 | 352.9232 | 0.00020802 | 358.6431 | 0 | 359.2397 | 0 | 359.2397 | 0 | 359.2397 | 6.6078e-05 | 359.2397 | 0 | 357.4287 | 0 | 359.2397 | 0.0088848 | 358.6431 | 0 | 618.0229 | 0.031564 | 617.1626 | 9.2755e-05 | 618.0229 | 0.010751 | 357.4287 | 0
|  | 359.4546 | 5.7569 | 358.8578 | 5.798 | 359.4546 | 0.015534 | 358.8578 | 0.032803 | 353.1381 | -4.8874e-05 | 358.8578 | 0 | 359.4546 | 0 | 359.4546 | 0 | 359.4546 | 0 | 359.4546 | 0 | 357.6407 | 0 | 359.4546 | 0 | 358.8578 | 0 | 618.1826 | 0.01979 | 617.3228 | 0.0004174 | 618.1826 | 0.011339 | 357.6407 | 0
|  | 359.6694 | 6.4405 | 359.0724 | 6.3745 | 359.6694 | 0.03666 | 359.0724 | 0.14727 | 353.3531 | 9.6893e-05 | 359.0724 | 0 | 359.6694 | 0 | 359.6694 | 0 | 359.6694 | 1.8156e-05 | 359.6694 | 0 | 357.8526 | 0 | 359.6694 | 0.0081417 | 359.0724 | 0 | 618.3424 | 0.035096 | 617.4829 | 0 | 618.3424 | 0.010927 | 357.8526 | 0
|  | 359.8843 | 6.8866 | 359.2871 | 6.9132 | 359.8843 | 0.03366 | 359.2871 | 0.056 | 353.5681 | 3.2392e-05 | 359.2871 | 0 | 359.8843 | 0 | 359.8843 | 0 | 359.8843 | 0 | 359.8843 | 0 | 358.0646 | 0 | 359.8843 | 0 | 359.2871 | 0 | 618.5022 | 0.020015 | 617.6431 | 0 | 618.5022 | 0.011515 | 358.0646 | 0
|  | 360.0992 | 7.6071 | 359.5017 | 7.5791 | 360.0992 | 0.03931 | 359.5017 | 0.1188 | 353.7831 | 0.00029316 | 359.5017 | 0 | 360.0992 | 0 | 360.0992 | 0 | 360.0992 | 6.442e-05 | 360.0992 | 0 | 358.2766 | 0 | 360.0992 | 0.0051976 | 359.5017 | 0 | 618.662 | 0.024948 | 617.8033 | 0 | 618.662 | 0.010927 | 358.2766 | 0
|  | 360.3141 | 8.3479 | 359.7164 | 8.0716 | 360.3141 | 0.032825 | 359.7164 | 0.033966 | 353.9981 | -0.11786 | 359.7164 | 0 | 360.3141 | 0 | 360.3141 | 0 | 360.3141 | 0 | 360.3141 | 0 | 358.4886 | 0 | 360.3141 | 0 | 359.7164 | 0 | 618.8218 | 0.027135 | 617.9635 | 0.00013913 | 618.8218 | 0.011632 | 358.4886 | 0
|  | 360.5291 | 9.0818 | 359.9311 | 8.8904 | 360.5291 | 0.1013 | 359.9311 | 0.15502 | 354.2131 | 0.15031 | 359.9311 | 0 | 360.5291 | 0 | 360.5291 | 0 | 360.5291 | 8.1351e-05 | 360.5291 | 0 | 358.7006 | 0 | 360.529 | 0.0080673 | 359.9311 | 0 | 618.9816 | 0.023659 | 618.1237 | 0 | 618.9816 | 0.01081 | 358.7006 | 0
|  | 360.744 | 9.7907 | 360.1458 | 9.5824 | 360.744 | 0.078106 | 360.1458 | 0.053916 | 354.4282 | 0.0046404 | 360.1458 | 0 | 360.744 | 0 | 360.744 | 0 | 360.744 | 0 | 360.744 | 0 | 358.9126 | 0 | 360.744 | 0 | 360.1458 | 0 | 619.1414 | 0.01766 | 618.284 | 0.0004174 | 619.1414 | 0.011045 | 358.9126 | 0
|  | 360.959 | 10.7672 | 360.3606 | 10.3932 | 360.959 | 0.071315 | 360.3606 | 0.12422 | 354.6432 | 0.067827 | 360.3606 | 0 | 360.959 | 0 | 360.959 | 0 | 360.959 | 3.7688e-05 | 360.959 | 0 | 359.1247 | 0 | 360.959 | 0.0064934 | 360.3606 | 0 | 619.3012 | 0.017436 | 618.4442 | 0 | 619.3012 | 0.010046 | 359.1247 | 0
|  | 361.174 | 11.7466 | 360.5753 | 11.2237 | 361.174 | 0.027752 | 360.5753 | 0.076162 | 354.8582 | -0.042608 | 360.5753 | 0 | 361.1739 | 0 | 361.1739 | 0 | 361.174 | 0 | 361.1739 | 0 | 359.3367 | 0 | 361.1739 | 0 | 360.5753 | 0 | 619.461 | 0.025845 | 618.6044 | 0.0004174 | 619.461 | 0.010751 | 359.3367 | 0
|  | 361.3889 | 12.7866 | 360.7901 | 12.0883 | 361.3889 | 0.067922 | 360.7901 | 0.1185 | 355.0733 | 0.081192 | 360.7901 | 0 | 361.3889 | 0 | 361.3889 | 0 | 361.3889 | 2.2221e-05 | 361.3889 | 0 | 359.5488 | 0 | 361.3889 | 0.0090522 | 360.7901 | 0 | 619.6208 | 0.027191 | 618.7646 | 9.2755e-05 | 619.6208 | 0.011045 | 359.5488 | 0
|  | 361.6039 | 13.9146 | 361.0049 | 13.1719 | 361.6039 | 0.045433 | 361.0049 | 0.062805 | 355.2884 | 0.064576 | 361.0049 | 0 | 361.6039 | 0 | 361.6039 | 0 | 361.6039 | 0 | 361.6039 | 0 | 359.7609 | 0 | 361.6039 | 0 | 361.0049 | 0 | 619.7807 | 0.017436 | 618.9249 | 0.00013913 | 619.7807 | 0.01175 | 359.7609 | 0
|  | 361.8189 | 15.2203 | 361.2197 | 14.351 | 361.8189 | 0.084387 | 361.2197 | 0.15768 | 355.5035 | 0.23447 | 361.2197 | 0 | 361.8189 | 0 | 361.8189 | 0 | 361.8189 | 5.6274e-05 | 361.8189 | 0 | 359.973 | 0 | 361.8189 | 0.0077074 | 361.2197 | 0 | 619.9405 | 0.015361 | 619.0851 | 0 | 619.9405 | 0.01128 | 359.973 | 0
|  | 362.034 | 16.584 | 361.4345 | 15.4416 | 362.034 | 0.037964 | 361.4345 | 0.051022 | 355.7186 | -0.06798 | 361.4345 | 0 | 362.034 | 0 | 362.034 | 0 | 362.034 | 0 | 362.034 | 0 | 360.1851 | 0 | 362.034 | 0 | 361.4345 | 0 | 620.1004 | 0.026014 | 619.2454 | 0.00069566 | 620.1004 | 0.011397 | 360.1851 | 0
|  | 362.249 | 17.7966 | 361.6493 | 16.7472 | 362.249 | 0.074586 | 361.6493 | 0.15752 | 355.9337 | 0.12374 | 361.6493 | 0 | 362.249 | 0 | 362.249 | 0 | 362.249 | 4.5015e-05 | 362.249 | 0 | 360.3972 | 0 | 362.249 | 0.0089528 | 361.6493 | 0 | 620.2602 | 0.024444 | 619.4057 | 9.2755e-05 | 620.2602 | 0.010575 | 360.3972 | 0
|  | 362.4641 | 19.2711 | 361.8642 | 17.9996 | 362.4641 | 0.030114 | 361.8642 | 0.091871 | 356.1489 | -0.13216 | 361.8642 | 0 | 362.4641 | 0 | 362.4641 | 0 | 362.4641 | 0 | 362.4641 | 0 | 360.6093 | 0 | 362.4641 | 0 | 361.8642 | 0 | 620.4201 | 0.027023 | 619.5659 | 0.00013913 | 620.4201 | 0.010575 | 360.6093 | 0
|  | 362.6792 | 20.8983 | 362.079 | 19.5721 | 362.6792 | 0.091555 | 362.079 | 0.1983 | 356.364 | 0.12752 | 362.079 | 0 | 362.6792 | 0 | 362.6792 | 0 | 362.6792 | 4.1106e-05 | 362.6792 | 0 | 360.8214 | 0 | 362.6792 | 0.0067787 | 362.079 | 0 | 620.5799 | 0.026126 | 619.7262 | 0 | 620.5799 | 0.0098698 | 360.8214 | 0
|  | 362.8943 | 22.5205 | 362.2939 | 20.9071 | 362.8943 | 0.043329 | 362.2939 | 0.0855 | 356.5792 | -0.0096413 | 362.2939 | 0 | 362.8943 | 0 | 362.8943 | 0 | 362.8943 | 0 | 362.8943 | 0 | 361.0336 | 0 | 362.8943 | 0 | 362.2939 | 0 | 620.7398 | 0.023491 | 619.8865 | 0.00013913 | 620.7398 | 0.01034 | 361.0336 | 0
|  | 363.1094 | 24.1939 | 362.5088 | 22.5693 | 363.1094 | 0.072145 | 362.5088 | 0.19387 | 356.7944 | 0.13143 | 362.5088 | 0 | 363.1094 | 0 | 363.1094 | 0 | 363.1094 | 4.215e-05 | 363.1094 | 0 | 361.2458 | 0 | 363.1094 | 0.0091867 | 362.5088 | 0 | 620.8997 | 0.024948 | 620.0468 | 9.2755e-05 | 620.8997 | 0.0099285 | 361.2458 | 0
|  | 363.3245 | 25.707 | 362.7237 | 24.1629 | 363.3245 | 0.074239 | 362.7237 | 0.14795 | 357.0096 | -0.11973 | 362.7237 | 0 | 363.3245 | 0 | 363.3245 | 0 | 363.3245 | 0 | 363.3245 | 0 | 361.4579 | 0 | 363.3245 | 0 | 362.7237 | 0 | 621.0596 | 0.025341 | 620.207 | 0.00013913 | 621.0596 | 0.010457 | 361.4579 | 0
|  | 363.5396 | 27.498 | 362.9386 | 26.0237 | 363.5396 | 0.085463 | 362.9386 | 0.21485 | 357.2247 | 0.19077 | 362.9386 | 0 | 363.5396 | 0 | 363.5396 | 0 | 363.5396 | 3.6604e-05 | 363.5396 | 0 | 361.6701 | 0 | 363.5396 | 0.013549 | 362.9386 | 0 | 621.2195 | 0.029658 | 620.3673 | 0 | 621.2195 | 0.010105 | 361.6701 | 0
|  | 363.7548 | 29.511 | 363.1536 | 27.8671 | 363.7548 | 0.078666 | 363.1536 | 0.20455 | 357.4399 | -0.12146 | 363.1536 | 0 | 363.7548 | 0 | 363.7548 | 0 | 363.7548 | 0 | 363.7548 | 0 | 361.8823 | 0 | 363.7548 | 0 | 363.1536 | 0 | 621.3794 | 0.022257 | 620.5276 | 0.00013913 | 621.3794 | 0.010927 | 361.8823 | 0
|  | 363.9699 | 31.1243 | 363.3685 | 29.9285 | 363.9699 | 0.093509 | 363.3685 | 0.25404 | 357.6552 | 0.18431 | 363.3685 | 0 | 363.9699 | 0 | 363.9699 | 0 | 363.9699 | 5.9226e-05 | 363.9699 | 0 | 362.0945 | 0 | 363.9699 | 0.0050693 | 363.3685 | 0 | 621.5393 | 0.032909 | 620.688 | 0 | 621.5393 | 0.010457 | 362.0945 | 0
|  | 364.1851 | 32.9919 | 363.5835 | 31.8823 | 364.1851 | 0.071032 | 363.5835 | 0.18832 | 357.8704 | -0.068044 | 363.5835 | 0 | 364.1851 | 0 | 364.1851 | 0 | 364.1851 | 0 | 364.1851 | 0 | 362.3068 | 0 | 364.1851 | 0 | 363.5835 | 0 | 621.6992 | 0.022089 | 620.8483 | 0.0004174 | 621.6992 | 0.011104 | 362.3068 | 0
|  | 364.4003 | 34.6321 | 363.7985 | 33.9552 | 364.4003 | 0.092388 | 363.7985 | 0.30128 | 358.0857 | 0.095069 | 363.7985 | 0 | 364.4003 | 0 | 364.4003 | 0 | 364.4003 | 5.5413e-05 | 364.4003 | 0 | 362.519 | 0 | 364.4003 | 0.0087411 | 363.7985 | 0 | 621.8591 | 0.027415 | 621.0086 | 0 | 621.8591 | 0.010164 | 362.519 | 0
|  | 364.6155 | 35.9217 | 364.0135 | 35.9326 | 364.6155 | 0.073236 | 364.0135 | 0.23586 | 358.3009 | -0.033893 | 364.0135 | 0 | 364.6155 | 0 | 364.6155 | 0 | 364.6155 | 0 | 364.6155 | 0 | 362.7313 | 0 | 364.6155 | 0 | 364.0135 | 0 | 622.0191 | 0.023883 | 621.1689 | 0.0004174 | 622.0191 | 0.010751 | 362.7313 | 0
|  | 364.8307 | 37.2421 | 364.2285 | 37.8723 | 364.8307 | 0.10831 | 364.2285 | 0.31675 | 358.5162 | 0.076826 | 364.2285 | 0 | 364.8307 | 0 | 364.8307 | 0 | 364.8307 | 5.3109e-05 | 364.8307 | 0 | 362.9435 | 0 | 364.8308 | 0.0073942 | 364.2285 | 0 | 622.179 | 0.026014 | 621.3293 | 9.2755e-05 | 622.179 | 0.010457 | 362.9435 | 0
|  | 365.046 | 38.3778 | 364.4435 | 39.7538 | 365.046 | 0.082427 | 364.4435 | 0.20681 | 358.7315 | -0.0027494 | 364.4435 | 0 | 365.046 | 0 | 365.046 | 0 | 365.046 | 0 | 365.046 | 0 | 363.1558 | 0 | 365.046 | 0 | 364.4435 | 0 | 622.339 | 0.024668 | 621.4896 | 0.00069566 | 622.339 | 0.011515 | 363.1558 | 0
|  | 365.2612 | 39.4572 | 364.6586 | 41.8586 | 365.2612 | 0.12098 | 364.6586 | 0.3332 | 358.9468 | 0.17436 | 364.6586 | 0 | 365.2612 | 0 | 365.2612 | 0 | 365.2612 | 3.7122e-05 | 365.2612 | 0 | 363.3681 | 0 | 365.2612 | 0.0050483 | 364.6586 | 0 | 622.4989 | 0.027471 | 621.65 | 9.2755e-05 | 622.4989 | 0.010927 | 363.3681 | 0
|  | 365.4765 | 40.6656 | 364.8736 | 43.7326 | 365.4765 | 0.1091 | 364.8736 | 0.24791 | 359.1621 | -0.020826 | 364.8736 | 0 | 365.4765 | 0 | 365.4765 | 0 | 365.4765 | 0 | 365.4765 | 0 | 363.5804 | 0 | 365.4765 | 0 | 364.8736 | 0 | 622.6589 | 0.021977 | 621.8103 | 0.00013913 | 622.6589 | 0.011397 | 363.5804 | 0
|  | 365.6918 | 41.3552 | 365.0887 | 45.7647 | 365.6918 | 0.1751 | 365.0887 | 0.41059 | 359.3774 | 0.057739 | 365.0887 | 0 | 365.6918 | 0 | 365.6918 | 0 | 365.6918 | 5.4889e-05 | 365.6918 | 0 | 363.7927 | 0 | 365.6918 | 0.010868 | 365.0887 | 0 | 622.8188 | 0.022257 | 621.9707 | 0 | 622.8188 | 0.010399 | 363.7927 | 0
|  | 365.9071 | 41.9834 | 365.3038 | 47.6081 | 365.9071 | 0.12055 | 365.3038 | 0.33577 | 359.5927 | -0.043724 | 365.3038 | 0 | 365.9071 | 0 | 365.9071 | 0 | 365.9071 | 0 | 365.9071 | 0 | 364.005 | 0 | 365.9071 | 0 | 365.3038 | 0 | 622.9788 | 0.018725 | 622.131 | 0.00013913 | 622.9788 | 0.010751 | 364.005 | 0
|  | 366.1224 | 42.6429 | 365.5189 | 49.2711 | 366.1224 | 0.15505 | 365.5189 | 0.46563 | 359.8081 | 0.1057 | 365.5189 | 0 | 366.1224 | 0 | 366.1224 | 0 | 366.1224 | 5.3305e-05 | 366.1224 | 0 | 364.2174 | 0 | 366.1224 | 0.0093712 | 365.5189 | 0 | 623.1388 | 0.027303 | 622.2914 | 9.2755e-05 | 623.1388 | 0.010164 | 364.2174 | 0
|  | 366.3377 | 42.9028 | 365.7341 | 50.6786 | 366.3377 | 0.14749 | 365.7341 | 0.40379 | 360.0234 | 0.022016 | 365.7341 | 0 | 366.3377 | 0 | 366.3377 | 0 | 366.3377 | 0 | 366.3377 | 0 | 364.4297 | 0 | 366.3377 | 0 | 365.7341 | 0 | 623.2988 | 0.017436 | 622.4518 | 0.00013913 | 623.2988 | 0.010399 | 364.4298 | 0
|  | 366.553 | 43.1853 | 365.9492 | 52.1919 | 366.553 | 0.17032 | 365.9492 | 0.4421 | 360.2388 | 0.086148 | 365.9492 | 0 | 366.553 | 0 | 366.553 | 0 | 366.553 | 5.4637e-05 | 366.553 | 0 | 364.6421 | 0 | 366.553 | 0.0099889 | 365.9492 | 0 | 623.4588 | 0.029546 | 622.6122 | 0 | 623.4588 | 0.010105 | 364.6421 | 0
|  | 366.7684 | 42.9728 | 366.1644 | 53.2803 | 366.7684 | 0.14491 | 366.1644 | 0.44147 | 360.4542 | -0.04213 | 366.1644 | 0 | 366.7684 | 0 | 366.7684 | 0 | 366.7684 | 0 | 366.7684 | 0 | 364.8545 | 0 | 366.7684 | 0 | 366.1644 | 0 | 623.6188 | 0.020687 | 622.7726 | 0.00013913 | 623.6188 | 0.010751 | 364.8545 | 0
|  | 366.9838 | 43.0447 | 366.3795 | 54.1586 | 366.9838 | 0.19739 | 366.3795 | 0.56942 | 360.6696 | 0.12704 | 366.3795 | 0 | 366.9838 | 0 | 366.9838 | 0 | 366.9838 | 4.9872e-05 | 366.9838 | 0 | 365.0669 | 0 | 366.9838 | 0.01037 | 366.3795 | 0 | 623.7788 | 0.028761 | 622.933 | 9.2755e-05 | 623.7788 | 0.010692 | 365.0669 | 0
|  | 367.1992 | 42.4933 | 366.5947 | 54.8676 | 367.1992 | 0.18534 | 366.5947 | 0.57024 | 360.885 | -0.0096833 | 366.5947 | 0 | 367.1992 | 0 | 367.1992 | 0 | 367.1992 | 0 | 367.1992 | 0 | 365.2793 | 0 | 367.1992 | 0 | 366.5947 | 0 | 623.9388 | 0.023491 | 623.0934 | 0 | 623.9388 | 0.011045 | 365.2793 | 0
|  | 367.4146 | 42.1685 | 366.8099 | 55.0932 | 367.4146 | 0.23652 | 366.8099 | 0.63279 | 361.1004 | 0.10949 | 366.8099 | 0 | 367.4146 | 0 | 367.4146 | 0 | 367.4146 | 3.2715e-05 | 367.4146 | 0 | 365.4917 | 0 | 367.4146 | 0.0050119 | 366.8099 | 0 | 624.0988 | 0.034872 | 623.2538 | 0 | 624.0988 | 0.010222 | 365.4917 | 0
|  | 367.63 | 41.3398 | 367.0252 | 55.4426 | 367.63 | 0.17834 | 367.0252 | 0.56255 | 361.3159 | -0.021934 | 367.0252 | 0 | 367.63 | 0 | 367.63 | 0 | 367.63 | 0 | 367.63 | 0 | 365.7041 | 0 | 367.63 | 0 | 367.0251 | 0 | 624.2589 | 0.024836 | 623.4142 | 0.00013913 | 624.2589 | 0.010927 | 365.7041 | 0
|  | 367.8454 | 40.8727 | 367.2404 | 55.5424 | 367.8454 | 0.25694 | 367.2404 | 0.7006 | 361.5313 | 0.10673 | 367.2404 | 0 | 367.8454 | 0 | 367.8454 | 0 | 367.8454 | 4.636e-05 | 367.8454 | 0 | 365.9166 | 0 | 367.8454 | 0.0066253 | 367.2404 | 0 | 624.4189 | 0.030162 | 623.5746 | 0.00037102 | 624.4189 | 0.010751 | 365.9166 | 0
|  | 368.0609 | 40.107 | 367.4556 | 55.4102 | 368.0609 | 0.27978 | 367.4556 | 0.71192 | 361.7468 | -0.029294 | 367.4556 | 0 | 368.0608 | 0 | 368.0608 | 0 | 368.0609 | 0 | 368.0608 | 0 | 366.129 | 0 | 368.0609 | 0 | 367.4556 | 0 | 624.5789 | 0.020912 | 623.735 | 0.00013913 | 624.5789 | 0.011397 | 366.129 | 0
|  | 368.2763 | 39.4568 | 367.6709 | 55.1133 | 368.2763 | 0.29862 | 367.6709 | 0.81123 | 361.9622 | 0.08352 | 367.6709 | 0 | 368.2763 | 0 | 368.2763 | 0 | 368.2763 | 5.8946e-05 | 368.2763 | 0 | 366.3415 | 0 | 368.2763 | 0.01105 | 367.6709 | 0 | 624.739 | 0.028761 | 623.8955 | 0 | 624.739 | 0.010222 | 366.3415 | 0
|  | 368.4918 | 38.1503 | 367.8862 | 54.7092 | 368.4918 | 0.30878 | 367.8862 | 0.79225 | 362.1777 | 0.02127 | 367.8862 | 0 | 368.4918 | 0 | 368.4918 | 0 | 368.4918 | 0 | 368.4918 | 0 | 366.554 | 0 | 368.4918 | 0 | 367.8862 | 0 | 624.8991 | 0.02108 | 624.0559 | 0 | 624.8991 | 0.010575 | 366.554 | 0
|  | 368.7072 | 37.3808 | 368.1015 | 54.159 | 368.7072 | 0.32262 | 368.1015 | 0.94296 | 362.3932 | 0.079712 | 368.1015 | 0 | 368.7073 | 0 | 368.7073 | 0 | 368.7072 | 4.2364e-05 | 368.7073 | 0 | 366.7664 | 0 | 368.7072 | 0.0082638 | 368.1015 | 0 | 625.0591 | 0.017716 | 624.2164 | 9.2755e-05 | 625.0591 | 0.010046 | 366.7665 | 0
|  | 368.9228 | 36.1494 | 368.3168 | 53.1455 | 368.9228 | 0.34341 | 368.3168 | 0.87523 | 362.6087 | -0.035407 | 368.3168 | 0 | 368.9228 | 0 | 368.9228 | 0 | 368.9228 | 0 | 368.9228 | 0 | 366.9789 | 0 | 368.9228 | 0 | 368.3168 | 0 | 625.2192 | 0.021585 | 624.3768 | 0.0004174 | 625.2192 | 0.01128 | 366.9789 | 0
|  | 369.1383 | 34.8328 | 368.5321 | 51.9661 | 369.1383 | 0.41079 | 368.5321 | 1.0481 | 362.8242 | 0.13811 | 368.5321 | 0 | 369.1383 | 0 | 369.1383 | 0 | 369.1383 | 3.3808e-05 | 369.1383 | 0 | 367.1915 | 0 | 369.1383 | 0.008471 | 368.5321 | 0 | 625.3793 | 0.032237 | 624.5373 | 9.2755e-05 | 625.3793 | 0.010751 | 367.1915 | 0
|  | 369.3538 | 33.599 | 368.7475 | 50.576 | 369.3538 | 0.43867 | 368.7475 | 1.0076 | 363.0398 | -0.048994 | 368.7475 | 0 | 369.3538 | 0 | 369.3538 | 0 | 369.3538 | 0 | 369.3538 | 0 | 367.404 | 0 | 369.3538 | 0 | 368.7475 | 0 | 625.5394 | 0.022482 | 624.6977 | 0.0004174 | 625.5394 | 0.010986 | 367.404 | 0
|  | 369.5693 | 32.3308 | 368.9628 | 49.29 | 369.5693 | 0.47167 | 368.9628 | 1.1705 | 363.2553 | 0.067126 | 368.9628 | 0 | 369.5694 | 0 | 369.5694 | 0 | 369.5693 | 4.4424e-05 | 369.5694 | 0 | 367.6165 | 0 | 369.5693 | 0.0056275 | 368.9629 | 0 | 625.6995 | 0.029546 | 624.8582 | 0.00037102 | 625.6995 | 0.010105 | 367.6165 | 0
|  | 369.7849 | 31.1917 | 369.1782 | 48.2895 | 369.7849 | 0.43471 | 369.1782 | 1.1914 | 363.4709 | 0.021397 | 369.1782 | 0 | 369.7849 | 0 | 369.7849 | 0 | 369.7849 | 0 | 369.7849 | 0 | 367.8291 | 0 | 369.7849 | 0 | 369.1782 | 0 | 625.8596 | 0.020687 | 625.0187 | 0.0004174 | 625.8596 | 0.010516 | 367.8291 | 0
|  | 370.0005 | 30.3028 | 369.3936 | 47.4174 | 370.0005 | 0.5228 | 369.3936 | 1.3534 | 363.6865 | 0.091147 | 369.3936 | 0 | 370.0005 | 0 | 370.0005 | 0 | 370.0005 | 2.5103e-05 | 370.0005 | 0 | 368.0416 | 0 | 370.0005 | 0.0072606 | 369.3936 | 0 | 626.0197 | 0.032012 | 625.1792 | 0 | 626.0197 | 0.010164 | 368.0416 | 0
|  | 370.2161 | 29.1351 | 369.609 | 46.2101 | 370.2161 | 0.51006 | 369.609 | 1.3891 | 363.9021 | -0.015175 | 369.609 | 0 | 370.2161 | 0 | 370.2161 | 0 | 370.2161 | 0 | 370.2161 | 0 | 368.2542 | 0 | 370.2161 | 0 | 369.609 | 0 | 626.1798 | 0.019903 | 625.3397 | 0.00013913 | 626.1798 | 0.010516 | 368.2542 | 0
|  | 370.4317 | 28.2441 | 369.8244 | 45.1622 | 370.4317 | 0.53467 | 369.8244 | 1.5077 | 364.1176 | 0.059557 | 369.8244 | 0 | 370.4317 | 0 | 370.4317 | 0 | 370.4317 | 5.3758e-05 | 370.4317 | 0 | 368.4668 | 0 | 370.4317 | 0.0061284 | 369.8245 | 0 | 626.3399 | 0.026798 | 625.5001 | 9.2755e-05 | 626.3399 | 0.010046 | 368.4668 | 0
|  | 370.6473 | 26.9918 | 370.0399 | 43.5962 | 370.6473 | 0.58375 | 370.0399 | 1.5357 | 364.3333 | -0.017902 | 370.0399 | 0 | 370.6473 | 0 | 370.6473 | 0 | 370.6473 | 0 | 370.6473 | 0 | 368.6794 | 0 | 370.6473 | 0 | 370.0399 | 0 | 626.5 | 0.020407 | 625.6607 | 0.0004174 | 626.5 | 0.011045 | 368.6794 | 0
|  | 370.8629 | 25.7892 | 370.2553 | 41.9594 | 370.8629 | 0.6049 | 370.2553 | 1.7022 | 364.5489 | 0.079233 | 370.2553 | 0 | 370.8629 | 0 | 370.8629 | 0 | 370.8629 | 6.2978e-05 | 370.8629 | 0 | 368.892 | 0 | 370.8629 | 0.013293 | 370.2553 | 0 | 626.6602 | 0.028873 | 625.8212 | 9.2755e-05 | 626.6602 | 0.010634 | 368.892 | 0
|  | 371.0786 | 24.4212 | 370.4708 | 40.3555 | 371.0786 | 0.64493 | 370.4708 | 1.7762 | 364.7645 | 0.035515 | 370.4708 | 0 | 371.0786 | 0 | 371.0786 | 0 | 371.0786 | 1.885e-05 | 371.0786 | 0 | 369.1046 | 0 | 371.0786 | 0 | 370.4708 | 0 | 626.8203 | 0.020295 | 625.9817 | 0.00013913 | 626.8203 | 0.011045 | 369.1046 | 0
|  | 371.2943 | 23.3703 | 370.6863 | 38.8047 | 371.2943 | 0.6964 | 370.6863 | 1.8837 | 364.9802 | 0.11963 | 370.6863 | 0 | 371.2942 | 0 | 371.2942 | 0 | 371.2943 | 3.5761e-05 | 371.2942 | 0 | 369.3173 | 0 | 371.2942 | 0.007305 | 370.6863 | 0 | 626.9805 | 0.033022 | 626.1422 | 0 | 626.9805 | 0.010222 | 369.3173 | 0
|  | 371.5099 | 22.283 | 370.9018 | 37.4488 | 371.5099 | 0.70299 | 370.9018 | 1.9361 | 365.1958 | -0.045701 | 370.9018 | 0 | 371.5099 | 0 | 371.5099 | 0 | 371.5099 | 0 | 371.5099 | 0 | 369.5299 | 0 | 371.5099 | 0 | 370.9018 | 0 | 627.1406 | 0.023154 | 626.3027 | 0.00013913 | 627.1406 | 0.010869 | 369.5299 | 0
|  | 371.7256 | 21.4265 | 371.1173 | 36.1664 | 371.7256 | 0.80352 | 371.1173 | 2.1514 | 365.4115 | 0.12712 | 371.1173 | 0 | 371.7256 | 0 | 371.7256 | 0 | 371.7256 | 4.6863e-05 | 371.7256 | 0 | 369.7426 | 0 | 371.7256 | 0.0090272 | 371.1173 | 0 | 627.3008 | 0.036161 | 626.4633 | 0 | 627.3008 | 0.010164 | 369.7426 | 0
|  | 371.9413 | 20.4835 | 371.3328 | 34.7171 | 371.9413 | 0.87053 | 371.3328 | 2.2182 | 365.6272 | 0.014277 | 371.3328 | 0 | 371.9413 | 0 | 371.9413 | 0 | 371.9413 | 0 | 371.9413 | 0 | 369.9553 | 0 | 371.9413 | 0 | 371.3329 | 0 | 627.461 | 0.011829 | 626.6238 | 0.00069566 | 627.461 | 0.010634 | 369.9553 | 0
|  | 372.157 | 19.6928 | 371.5484 | 33.6064 | 372.157 | 0.92199 | 371.5484 | 2.4528 | 365.8429 | 0.10794 | 371.5484 | 0 | 372.157 | 0 | 372.157 | 0 | 372.157 | 4.7254e-05 | 372.157 | 0 | 370.168 | 0 | 372.157 | 0.0067655 | 371.5484 | 0 | 627.6211 | 0.022089 | 626.7843 | 0 | 627.6211 | 0.0099873 | 370.168 | 0
|  | 372.3728 | 18.8033 | 371.764 | 32.3192 | 372.3728 | 0.94956 | 371.764 | 2.482 | 366.0586 | -0.034342 | 371.764 | 0 | 372.3728 | 0 | 372.3728 | 0 | 372.3728 | 0 | 372.3728 | 0 | 370.3807 | 0 | 372.3728 | 0 | 371.764 | 0 | 627.7813 | 0.017268 | 626.9449 | 0 | 627.7813 | 0.010692 | 370.3807 | 0
|  | 372.5885 | 18.0298 | 371.9795 | 31.1236 | 372.5885 | 1.031 | 371.9795 | 2.7315 | 366.2743 | 0.10421 | 371.9795 | 0 | 372.5885 | 0 | 372.5885 | 0 | 372.5885 | 2.3822e-05 | 372.5885 | 0 | 370.5934 | 0 | 372.5885 | 0.012441 | 371.9795 | 0 | 627.9415 | 0.031956 | 627.1055 | 0 | 627.9415 | 0.0099873 | 370.5934 | 0
|  | 372.8043 | 17.2099 | 372.1951 | 29.9764 | 372.8043 | 1.0751 | 372.1951 | 2.8291 | 366.4901 | -0.00522 | 372.1951 | 0 | 372.8043 | 0 | 372.8043 | 0 | 372.8043 | 0 | 372.8043 | 0 | 370.8061 | 0 | 372.8043 | 0 | 372.1951 | 0 | 628.1017 | 0.014577 | 627.266 | 0.0004174 | 628.1017 | 0.010869 | 370.8061 | 0
|  | 373.0201 | 16.3886 | 372.4107 | 28.8033 | 373.0201 | 1.1873 | 372.4107 | 3.0548 | 366.7058 | 0.075202 | 372.4107 | 0 | 373.0201 | 0 | 373.0201 | 0 | 373.0201 | 7.1918e-05 | 373.0201 | 0 | 371.0189 | 0 | 373.0201 | 0.0063925 | 372.4107 | 0 | 628.2619 | 0.02506 | 627.4266 | 0 | 628.2619 | 0.010751 | 371.0189 | 0
|  | 373.2358 | 15.6652 | 372.6264 | 27.6686 | 373.2358 | 1.2674 | 372.6264 | 3.2401 | 366.9215 | 0.011918 | 372.6264 | 0 | 373.2358 | 0 | 373.2358 | 0 | 373.2358 | 0 | 373.2358 | 0 | 371.2316 | 0 | 373.2358 | 0 | 372.6264 | 0 | 628.4221 | 0.026798 | 627.5871 | 0.00069566 | 628.4221 | 0.011104 | 371.2316 | 0
|  | 373.4517 | 15.1254 | 372.842 | 26.4252 | 373.4517 | 1.333 | 372.842 | 3.4995 | 367.1373 | 0.08366 | 372.842 | 0 | 373.4517 | 0 | 373.4517 | 0 | 373.4517 | 5.1863e-05 | 373.4517 | 0 | 371.4444 | 0 | 373.4517 | 0.0076661 | 372.842 | 0 | 628.5823 | 0.021977 | 627.7477 | 9.2755e-05 | 628.5823 | 0.010281 | 371.4444 | 0
|  | 373.6675 | 14.2782 | 373.0577 | 25.3937 | 373.6675 | 1.4298 | 373.0577 | 3.6699 | 367.3531 | -0.005688 | 373.0577 | 0 | 373.6675 | 0 | 373.6675 | 0 | 373.6675 | 0 | 373.6675 | 0 | 371.6571 | 0 | 373.6675 | 0 | 373.0577 | 0 | 628.7426 | 0.019398 | 627.9083 | 0.00013913 | 628.7426 | 0.010281 | 371.6571 | 0
|  | 373.8833 | 13.7119 | 373.2733 | 24.3819 | 373.8833 | 1.5779 | 373.2733 | 3.8862 | 367.5689 | 0.091616 | 373.2733 | 0 | 373.8833 | 0 | 373.8833 | 0 | 373.8833 | 2.1043e-05 | 373.8833 | 0 | 371.8699 | 0 | 373.8833 | 0.0047275 | 373.2733 | 0 | 628.9028 | 0.026294 | 628.0689 | 0 | 628.9028 | 0.0098698 | 371.8699 | 0
|  | 374.0992 | 12.9441 | 373.489 | 23.1905 | 374.0992 | 1.6648 | 373.489 | 4.1495 | 367.7847 | 0.025498 | 373.489 | 0 | 374.0992 | 0 | 374.0992 | 0 | 374.0992 | 0 | 374.0992 | 0 | 372.0827 | 0 | 374.0992 | 0 | 373.489 | 0 | 629.063 | 0.026238 | 628.2295 | 0.00013913 | 629.063 | 0.010046 | 372.0827 | 0
|  | 374.315 | 12.3938 | 373.7047 | 22.4285 | 374.315 | 1.7759 | 373.7047 | 4.513 | 368.0005 | 0.091446 | 373.7047 | 0 | 374.315 | 0 | 374.315 | 0 | 374.315 | 6.3822e-05 | 374.315 | 0 | 372.2956 | 0 | 374.315 | 0.0084364 | 373.7047 | 0 | 629.2233 | 0.027415 | 628.3901 | 9.2755e-05 | 629.2233 | 0.0094585 | 372.2956 | 0
|  | 374.5309 | 11.9707 | 373.9204 | 21.5426 | 374.5309 | 1.8034 | 373.9204 | 4.7001 | 368.2163 | 0.033881 | 373.9204 | 0 | 374.5309 | 0 | 374.5309 | 0 | 374.5309 | 0 | 374.5309 | 0 | 372.5084 | 0 | 374.5309 | 0 | 373.9204 | 0 | 629.3835 | 0.023491 | 628.5507 | 0.00013913 | 629.3835 | 0.010457 | 372.5084 | 0
|  | 374.7468 | 11.3318 | 374.1362 | 20.5876 | 374.7468 | 2.0119 | 374.1362 | 5.0705 | 368.4322 | 0.12636 | 374.1362 | 0 | 374.7468 | 0 | 374.7468 | 0 | 374.7468 | 4.2569e-05 | 374.7468 | 0 | 372.7212 | 0 | 374.7468 | 0.0096155 | 374.1362 | 0 | 629.5438 | 0.021865 | 628.7114 | 0 | 629.5438 | 0.010399 | 372.7212 | 0
|  | 374.9627 | 10.8109 | 374.3519 | 19.7732 | 374.9627 | 2.0928 | 374.3519 | 5.3665 | 368.6481 | 0.033772 | 374.3519 | 0 | 374.9627 | 0 | 374.9627 | 0 | 374.9627 | 0 | 374.9627 | 0 | 372.9341 | 0 | 374.9627 | 0 | 374.3519 | 0 | 629.7041 | 0.017155 | 628.872 | 0.00013913 | 629.7041 | 0.010927 | 372.9341 | 0
|  | 375.1786 | 10.4024 | 374.5677 | 19.0167 | 375.1786 | 2.2882 | 374.5677 | 5.7825 | 368.8639 | 0.14087 | 374.5677 | 0 | 375.1786 | 0 | 375.1786 | 0 | 375.1786 | 7.803e-05 | 375.1786 | 0 | 373.1469 | 0 | 375.1787 | 0.012166 | 374.5677 | 0 | 629.8643 | 0.025845 | 629.0326 | 9.2755e-05 | 629.8643 | 0.010399 | 373.1469 | 0
|  | 375.3946 | 9.9295 | 374.7835 | 18.0489 | 375.3946 | 2.4586 | 374.7835 | 6.0555 | 369.0798 | -0.036536 | 374.7835 | 0 | 375.3946 | 0 | 375.3946 | 0 | 375.3946 | 0 | 375.3946 | 0 | 373.3598 | 0 | 375.3946 | 0 | 374.7835 | 0 | 630.0246 | 0.027023 | 629.1932 | 0.00069566 | 630.0246 | 0.010634 | 373.3598 | 0
|  | 375.6105 | 9.5324 | 374.9993 | 17.4269 | 375.6105 | 2.6888 | 374.9993 | 6.4761 | 369.2957 | 0.083215 | 374.9993 | 0 | 375.6105 | 0 | 375.6105 | 0 | 375.6105 | 4.7502e-05 | 375.6105 | 0 | 373.5727 | 0 | 375.6105 | 0.0083625 | 374.9993 | 0 | 630.1849 | 0.024051 | 629.3539 | 0 | 630.1849 | 0.010516 | 373.5727 | 0
|  | 375.8265 | 9.1055 | 375.2151 | 16.5368 | 375.8265 | 2.7989 | 375.2151 | 6.8935 | 369.5116 | 0.018344 | 375.2151 | 0 | 375.8265 | 0 | 375.8265 | 0 | 375.8265 | 0 | 375.8265 | 0 | 373.7856 | 0 | 375.8265 | 0 | 375.2151 | 0 | 630.3452 | 0.019342 | 629.5145 | 0.00013913 | 630.3452 | 0.010751 | 373.7856 | 0
|  | 376.0425 | 8.6958 | 375.4309 | 16.0603 | 376.0425 | 3.0277 | 375.4309 | 7.4283 | 369.7275 | 0.099081 | 375.4309 | 0 | 376.0425 | 0 | 376.0425 | 0 | 376.0425 | 6.4179e-05 | 376.0425 | 0 | 373.9985 | 0 | 376.0425 | 0.00631 | 375.4309 | 0 | 630.5055 | 0.030274 | 629.6752 | 9.2755e-05 | 630.5055 | 0.010516 | 373.9985 | 0
|  | 376.2585 | 8.3151 | 375.6467 | 15.4372 | 376.2585 | 3.1738 | 375.6467 | 7.8849 | 369.9435 | 0.03903 | 375.6467 | 0 | 376.2585 | 0 | 376.2585 | 0 | 376.2585 | 0 | 376.2585 | 0 | 374.2114 | 0 | 376.2585 | 0 | 375.6467 | 0 | 630.6658 | 0.024276 | 629.8359 | 0 | 630.6658 | 0.010751 | 374.2114 | 0
|  | 376.4745 | 8.0922 | 375.8626 | 14.9299 | 376.4745 | 3.5064 | 375.8626 | 8.4574 | 370.1594 | 0.10739 | 375.8626 | 0 | 376.4745 | 0 | 376.4745 | 0 | 376.4745 | 5.3421e-05 | 376.4745 | 0 | 374.4243 | 0 | 376.4745 | 0.0038018 | 375.8626 | 0 | 630.8261 | 0.023042 | 629.9965 | 9.2755e-05 | 630.8261 | 0.010164 | 374.4244 | 0
|  | 376.6905 | 7.6663 | 376.0785 | 14.3216 | 376.6905 | 3.7418 | 376.0785 | 8.9966 | 370.3754 | 0.042354 | 376.0785 | 0 | 376.6905 | 0 | 376.6905 | 0 | 376.6905 | 0 | 376.6905 | 0 | 374.6373 | 0 | 376.6905 | 0 | 376.0785 | 0 | 630.9864 | 0.021304 | 630.1572 | 0.0004174 | 630.9864 | 0.010516 | 374.6373 | 0
|  | 376.9066 | 7.47 | 376.2944 | 13.6741 | 376.9066 | 4.0047 | 376.2944 | 9.5861 | 370.5913 | 0.13307 | 376.2944 | 0 | 376.9066 | 0 | 376.9066 | 0 | 376.9066 | 6.2602e-05 | 376.9066 | 0 | 374.8503 | 0 | 376.9066 | 0.011722 | 376.2944 | 0 | 631.1468 | 0.01951 | 630.3179 | 9.2755e-05 | 631.1468 | 0.010105 | 374.8503 | 0
|  | 377.1226 | 7.1536 | 376.5103 | 13.305 | 377.1226 | 4.2353 | 376.5103 | 10.1912 | 370.8073 | -0.011011 | 376.5103 | 0 | 377.1226 | 0 | 377.1226 | 0 | 377.1226 | 0 | 377.1226 | 0 | 375.0632 | 0 | 377.1226 | 0 | 376.5103 | 0 | 631.3071 | 0.023266 | 630.4786 | 0 | 631.3071 | 0.010927 | 375.0632 | 0
|  | 377.3387 | 6.8762 | 376.7262 | 12.8926 | 377.3387 | 4.5904 | 376.7262 | 11.0041 | 371.0233 | 0.16003 | 376.7262 | 0 | 377.3387 | 0 | 377.3387 | 0 | 377.3387 | 6.9951e-05 | 377.3387 | 0 | 375.2762 | 0 | 377.3387 | 0.0095204 | 376.7262 | 0 | 631.4674 | 0.035656 | 630.6392 | 9.2755e-05 | 631.4674 | 0.010105 | 375.2763 | 0
|  | 377.5547 | 6.6441 | 376.9421 | 12.411 | 377.5547 | 4.9391 | 376.9421 | 11.5886 | 371.2393 | 0.026054 | 376.9421 | 0 | 377.5548 | 0 | 377.5548 | 0 | 377.5547 | 0 | 377.5548 | 0 | 375.4892 | 0 | 377.5548 | 0 | 376.9421 | 0 | 631.6278 | 0.027135 | 630.7999 | 0 | 631.6278 | 0.010751 | 375.4892 | 0
|  | 377.7708 | 6.3086 | 377.1581 | 12.0049 | 377.7708 | 5.3586 | 377.1581 | 12.5062 | 371.4553 | 0.18664 | 377.1581 | 0 | 377.7709 | 0 | 377.7709 | 0 | 377.7708 | 7.2701e-05 | 377.7709 | 0 | 375.7022 | 0 | 377.7708 | 0.0078026 | 377.1581 | 0 | 631.7881 | 0.032741 | 630.9606 | 9.2755e-05 | 631.7881 | 0.009811 | 375.7022 | 0
|  | 377.987 | 6.1865 | 377.374 | 11.6669 | 377.987 | 5.5717 | 377.374 | 13.2942 | 371.6714 | 0.073096 | 377.374 | 0 | 377.987 | 0 | 377.987 | 0 | 377.987 | 0 | 377.987 | 0 | 375.9153 | 0 | 377.987 | 0 | 377.374 | 0 | 631.9485 | 0.025117 | 631.1214 | 0.0004174 | 631.9485 | 0.010927 | 375.9153 | 0
|  | 378.2031 | 6.0142 | 377.59 | 11.2499 | 378.2031 | 6.1552 | 377.59 | 14.1276 | 371.8874 | 0.11335 | 377.59 | 0 | 378.2031 | 0 | 378.2031 | 0 | 378.2031 | 3.7755e-05 | 378.2031 | 0 | 376.1283 | 0 | 378.2031 | 0.0046866 | 377.59 | 0 | 632.1089 | 0.03005 | 631.2821 | 0.00037102 | 632.1089 | 0.0096935 | 376.1283 | 0
|  | 378.4193 | 5.8414 | 377.806 | 11.0336 | 378.4193 | 6.5848 | 377.806 | 15.2519 | 372.1035 | 0.079974 | 377.806 | 0 | 378.4192 | 0 | 378.4192 | 0 | 378.4193 | 0 | 378.4192 | 0 | 376.3413 | 0 | 378.4192 | 0 | 377.806 | 0 | 632.2693 | 0.022874 | 631.4428 | 0.00013913 | 632.2693 | 0.010634 | 376.3413 | 0
|  | 378.6354 | 5.7149 | 378.022 | 10.6267 | 378.6354 | 7.2016 | 378.022 | 16.414 | 372.3195 | 0.14774 | 378.022 | 0 | 378.6354 | 0.13208 | 378.6354 | 0 | 378.6354 | 0.028002 | 378.6354 | 0.028461 | 376.5544 | 0 | 378.6354 | 0.0061934 | 378.022 | 0 | 632.4296 | 0.034311 | 631.6035 | 0 | 632.4296 | 0.0094585 | 376.5544 | 0
|  | 378.8516 | 5.3714 | 378.2381 | 10.2435 | 378.8516 | 7.5854 | 378.2381 | 16.9284 | 372.5356 | 0.090027 | 378.2381 | 0 | 378.8516 | 0 | 378.8516 | 0 | 378.8516 | 0 | 378.8516 | 0 | 376.7675 | 0 | 378.8516 | 0 | 378.2381 | 0 | 632.59 | 0.017436 | 631.7643 | 0.00013913 | 632.59 | 0.010634 | 376.7675 | 0
|  | 379.0677 | 5.092 | 378.4541 | 9.7973 | 379.0677 | 7.9272 | 378.4541 | 17.7478 | 372.7517 | 0.15013 | 378.4541 | 0 | 379.0677 | 0.12755 | 379.0677 | 0 | 379.0677 | 0.020029 | 379.0677 | 0.010354 | 376.9806 | 0 | 379.0677 | 0.0058075 | 378.4541 | 0 | 632.7504 | 0.027471 | 631.925 | 0 | 632.7504 | 0.009576 | 376.9806 | 0
|  | 379.2839 | 4.915 | 378.6702 | 9.3242 | 379.2839 | 8.3463 | 378.6702 | 18.5992 | 372.9678 | 0.071508 | 378.6702 | 0 | 379.2839 | 0 | 379.2839 | 0 | 379.2839 | 0 | 379.2839 | 0 | 377.1937 | 0 | 379.2839 | 0 | 378.6702 | 0 | 632.9108 | 0.020407 | 632.0857 | 0.00013913 | 632.9108 | 0.010046 | 377.1937 | 0
|  | 379.5002 | 4.8512 | 378.8862 | 9.3153 | 379.5002 | 9.1026 | 378.8862 | 19.9641 | 373.1839 | 0.15596 | 378.8862 | 0 | 379.5002 | 0.095228 | 379.5002 | 0 | 379.5002 | 0.022776 | 379.5002 | 0.010654 | 377.4068 | 0 | 379.5002 | 0.0014965 | 378.8862 | 0 | 633.0712 | 0.034423 | 632.2465 | 0 | 633.0712 | 0.0096348 | 377.4068 | 0
|  | 379.7164 | 4.7606 | 379.1023 | 9.2068 | 379.7164 | 9.7326 | 379.1023 | 21.494 | 373.4001 | 0.079611 | 379.1023 | 0 | 379.7164 | 0 | 379.7164 | 0 | 379.7164 | 0.0046358 | 379.7164 | 0 | 377.6199 | 0 | 379.7164 | 0 | 379.1023 | 0 | 633.2317 | 0.020127 | 632.4072 | 0.00013913 | 633.2317 | 0.01034 | 377.6199 | 0
|  | 379.9326 | 4.6809 | 379.3184 | 9.1038 | 379.9326 | 10.6478 | 379.3184 | 23.0867 | 373.6162 | 0.17141 | 379.3184 | 0 | 379.9326 | 0.10745 | 379.9326 | 0 | 379.9326 | 0.015376 | 379.9326 | 0.013031 | 377.833 | 0 | 379.9326 | 0.0049364 | 379.3184 | 0 | 633.3921 | 0.028985 | 632.568 | 9.2755e-05 | 633.3921 | 0.010105 | 377.833 | 0
|  | 380.1489 | 4.5604 | 379.5345 | 8.9285 | 380.1489 | 11.2959 | 379.5345 | 24.4911 | 373.8323 | 0.090184 | 379.5345 | 0 | 380.1489 | 0 | 380.1489 | 0 | 380.1489 | 0.002373 | 380.1489 | 0 | 378.0462 | 0 | 380.1489 | 0 | 379.5345 | 0 | 633.5525 | 0.016931 | 632.7288 | 0.00013913 | 633.5525 | 0.010399 | 378.0462 | 0
|  | 380.3652 | 4.5044 | 379.7507 | 8.7399 | 380.3652 | 12.3893 | 379.7507 | 26.1989 | 374.0485 | 0.21385 | 379.7507 | 0 | 380.3652 | 0.12924 | 380.3652 | 0 | 380.3652 | 0.010475 | 380.3652 | 0.028268 | 378.2593 | 0 | 380.3652 | 0.0015277 | 379.7507 | 0 | 633.713 | 0.027079 | 632.8896 | 9.2755e-05 | 633.713 | 0.0099873 | 378.2593 | 0
|  | 380.5815 | 4.3914 | 379.9668 | 8.6029 | 380.5815 | 13.169 | 379.9668 | 27.8386 | 374.2647 | 0.10188 | 379.9668 | 0 | 380.5814 | 0 | 380.5814 | 0 | 380.5815 | 0 | 380.5814 | 0 | 378.4725 | 0 | 380.5815 | 0 | 379.9668 | 0 | 633.8734 | 0.023042 | 633.0503 | 0.0004174 | 633.8734 | 0.010222 | 378.4725 | 0
|  | 380.7977 | 4.3354 | 380.183 | 8.5298 | 380.7977 | 14.1067 | 380.183 | 29.5174 | 374.4809 | 0.17931 | 380.183 | 0 | 380.7977 | 0.10821 | 380.7977 | 0 | 380.7977 | 0.0235 | 380.7977 | 0.021825 | 378.6857 | 0 | 380.7977 | 0.0061146 | 380.183 | 0 | 634.0339 | 0.027583 | 633.2111 | 0 | 634.0339 | 0.0098698 | 378.6857 | 0
|  | 381.0141 | 4.1537 | 380.3992 | 8.3009 | 381.0141 | 15.1165 | 380.3992 | 31.264 | 374.6971 | 0.11804 | 380.3992 | 0 | 381.0141 | 0 | 381.0141 | 0 | 381.0141 | 0 | 381.0141 | 0 | 378.8989 | 0 | 381.0141 | 0 | 380.3992 | 0 | 634.1943 | 0.026126 | 633.3719 | 0 | 634.1943 | 0.010281 | 378.8989 | 0
|  | 381.2304 | 4.1781 | 380.6154 | 8.1993 | 381.2304 | 16.2134 | 380.6154 | 33.283 | 374.9133 | 0.2029 | 380.6154 | 0 | 381.2304 | 0.097283 | 381.2304 | 0 | 381.2304 | 0.0084735 | 381.2304 | 0.0061631 | 379.1121 | 0 | 381.2304 | 0.0059928 | 380.6154 | 0 | 634.3548 | 0.0356 | 633.5327 | 9.2755e-05 | 634.3548 | 0.010105 | 379.1121 | 0
|  | 381.4467 | 4.0971 | 380.8316 | 8.0583 | 381.4467 | 17.3463 | 380.8316 | 35.3838 | 375.1295 | 0.15988 | 380.8316 | 0 | 381.4467 | 0 | 381.4467 | 0 | 381.4467 | 0 | 381.4467 | 0 | 379.3253 | 0 | 381.4467 | 0 | 380.8316 | 0 | 634.5153 | 0.026238 | 633.6935 | 0.00013913 | 634.5153 | 0.010281 | 379.3253 | 0
|  | 381.6631 | 4.0507 | 381.0478 | 7.9786 | 381.6631 | 18.6238 | 381.0478 | 37.4667 | 375.3458 | 0.23047 | 381.0478 | 0.54754 | 381.6631 | 0.1072 | 381.6631 | 0 | 381.6631 | 0.013507 | 381.6631 | 0.024622 | 379.5385 | 0 | 381.6631 | 0.01063 | 381.0478 | 0.13885 | 634.6757 | 0.026798 | 633.8543 | 0 | 634.6757 | 0.0098698 | 379.5385 | 0
|  | 381.8795 | 3.9393 | 381.2641 | 7.8069 | 381.8795 | 19.6902 | 381.2641 | 37.8466 | 375.562 | 0.15633 | 381.2641 | 0.18859 | 381.8795 | 0 | 381.8795 | 0 | 381.8795 | 0 | 381.8795 | 0 | 379.7518 | 0 | 381.8795 | 0 | 381.264 | -0.19638 | 634.8362 | 0.020183 | 634.0152 | 0.00013913 | 634.8362 | 0.010105 | 379.7518 | 0
|  | 382.0959 | 3.8192 | 381.4803 | 7.7965 | 382.0959 | 21.3343 | 381.4803 | 38.2647 | 375.7783 | 0.22067 | 381.4803 | 0.57173 | 382.0958 | 0.066975 | 382.0958 | 0 | 382.0959 | 0.014191 | 382.0958 | 0.021884 | 379.9651 | 0 | 382.0959 | 0.008459 | 381.4803 | 0.087101 | 634.9967 | 0.026014 | 634.176 | 0 | 634.9967 | 0.010164 | 379.9651 | 0
|  | 382.3123 | 3.7842 | 381.6966 | 7.7228 | 382.3123 | 22.8546 | 381.6966 | 40.3682 | 375.9946 | 0.16711 | 381.6966 | 0.21759 | 382.3122 | 0 | 382.3122 | 0 | 382.3123 | 0 | 382.3122 | 0 | 380.1783 | 0 | 382.3123 | 0 | 381.6966 | -0.10882 | 635.1572 | 0.020912 | 634.3368 | 0.00013913 | 635.1572 | 0.010516 | 380.1783 | 0
|  | 382.5287 | 3.789 | 381.9129 | 7.7683 | 382.5287 | 24.6404 | 381.9129 | 42.5947 | 376.2108 | 0.22298 | 381.9129 | 0.66177 | 382.5287 | 0.12895 | 382.5287 | 0 | 382.5287 | 0.012466 | 382.5287 | 0.014079 | 380.3916 | 0 | 382.5287 | 0.0060494 | 381.9129 | 0.092646 | 635.3177 | 0.029377 | 634.4977 | 0 | 635.3177 | 0.01034 | 380.3916 | 0
|  | 382.7451 | 3.7909 | 382.1292 | 7.7167 | 382.7451 | 26.5414 | 382.1292 | 44.0198 | 376.4272 | 0.20089 | 382.1292 | 0.30989 | 382.7451 | 0 | 382.7451 | 0 | 382.7451 | 0 | 382.7451 | 0 | 380.6049 | 0 | 382.7451 | 0 | 382.1292 | -0.12707 | 635.4782 | 0.014464 | 634.6585 | 0.0004174 | 635.4782 | 0.010516 | 380.6049 | 0
|  | 382.9615 | 3.8105 | 382.3455 | 7.7792 | 382.9615 | 28.6326 | 382.3455 | 44.8487 | 376.6435 | 0.27857 | 382.3455 | 0.70334 | 382.9615 | 0.047547 | 382.9615 | 0 | 382.9615 | 0.021218 | 382.9615 | 0.024813 | 380.8182 | 0 | 382.9615 | 0.0051361 | 382.3455 | 0.14925 | 635.6387 | 0.030723 | 634.8193 | 9.2755e-05 | 635.6387 | 0.0099285 | 380.8182 | 0
|  | 383.178 | 3.6808 | 382.5618 | 7.5408 | 383.178 | 30.1801 | 382.5618 | 44.6176 | 376.8598 | 0.2465 | 382.5618 | 0.39046 | 383.178 | 0 | 383.178 | 0 | 383.178 | 0 | 383.178 | 0 | 381.0315 | 0 | 383.178 | 0 | 382.5618 | -0.091491 | 635.7993 | 0.015978 | 634.9802 | 0.0004174 | 635.7993 | 0.010105 | 381.0315 | 0
|  | 383.3945 | 3.643 | 382.7782 | 7.474 | 383.3945 | 31.7388 | 382.7782 | 46.7937 | 377.0761 | 0.32494 | 382.7782 | 0.71121 | 383.3945 | 0.070447 | 383.3945 | 0 | 383.3945 | 0.0091948 | 383.3945 | 0.012779 | 381.2449 | 0 | 383.3945 | 0.0037756 | 382.7782 | 0.056604 | 635.9598 | 0.024444 | 635.1411 | 9.2755e-05 | 635.9598 | 0.009576 | 381.2449 | 0
|  | 383.611 | 3.517 | 382.9945 | 7.3292 | 383.611 | 33.4848 | 382.9945 | 46.7119 | 377.2925 | 0.24528 | 382.9945 | 0.47489 | 383.611 | 0 | 383.611 | 0 | 383.611 | 0 | 383.611 | 0 | 381.4582 | 0 | 383.611 | 0 | 382.9946 | -0.066077 | 636.1204 | 0.023042 | 635.3019 | 0.0004174 | 636.1204 | 0.010046 | 381.4582 | 0
|  | 383.8275 | 3.4773 | 383.2109 | 7.1402 | 383.8275 | 34.8634 | 383.2109 | 48.094 | 377.5089 | 0.31687 | 383.2109 | 0.74891 | 383.8275 | 0.066857 | 383.8275 | 0 | 383.8275 | 0.0082778 | 383.8275 | 0.0011042 | 381.6716 | 0 | 383.8274 | 0.0032221 | 383.2109 | 0.091491 | 636.2809 | 0.025509 | 635.4628 | 0 | 636.2809 | 0.0099285 | 381.6716 | 0
|  | 384.044 | 3.3361 | 383.4273 | 7.0409 | 384.044 | 36.581 | 383.4273 | 48.831 | 377.7252 | 0.30073 | 383.4273 | 0.53025 | 384.044 | 0 | 384.044 | 0 | 384.044 | 0 | 384.044 | 0 | 381.8849 | 0 | 384.044 | 0 | 383.4273 | -0.12707 | 636.4415 | 0.023491 | 635.6237 | 0.00013913 | 636.4415 | 0.010634 | 381.885 | 0
|  | 384.2605 | 3.2827 | 383.6437 | 6.9178 | 384.2605 | 38.2646 | 383.6437 | 51.1863 | 377.9416 | 0.34729 | 383.6437 | 0.82005 | 384.2605 | 0.091379 | 384.2605 | 0 | 384.2605 | 0.014277 | 384.2605 | 0.00085934 | 382.0983 | 0 | 384.2605 | 0.007569 | 383.6437 | 0.066308 | 636.602 | 0.024612 | 635.7846 | 0 | 636.602 | 0.010516 | 382.0983 | 0
|  | 384.4771 | 3.1378 | 383.8602 | 6.7548 | 384.4771 | 40.156 | 383.8602 | 51.8829 | 378.158 | 0.31921 | 383.8602 | 0.61447 | 384.4771 | 0 | 384.4771 | 0 | 384.4771 | 0 | 384.4771 | 0 | 382.3117 | 0 | 384.4771 | 0 | 383.8602 | -0.10166 | 636.7626 | 0.020631 | 635.9455 | 0.0004174 | 636.7626 | 0.010692 | 382.3117 | 0
|  | 384.6936 | 3.146 | 384.0766 | 6.7008 | 384.6936 | 42.0827 | 384.0766 | 54.3968 | 378.3744 | 0.38679 | 384.0766 | 0.94594 | 384.6936 | 0.072364 | 384.6936 | 0 | 384.6936 | 0.015971 | 384.6936 | 0.015524 | 382.5251 | 0 | 384.6936 | 0.010199 | 384.0766 | 0.046669 | 636.9231 | 0.025621 | 636.1064 | 0 | 636.9231 | 0.010046 | 382.5251 | 0
|  | 384.9102 | 3.0426 | 384.2931 | 6.609 | 384.9102 | 43.604 | 384.2931 | 54.7062 | 378.5909 | 0.34317 | 384.2931 | 0.71209 | 384.9102 | 0 | 384.9102 | 0 | 384.9102 | 0 | 384.9102 | 0 | 382.7385 | 0 | 384.9102 | 0 | 384.2931 | -0.09796 | 637.0837 | 0.024276 | 636.2673 | 0.00013913 | 637.0837 | 0.0099285 | 382.7385 | 0
|  | 385.1268 | 3.0755 | 384.5095 | 6.4663 | 385.1268 | 45.1481 | 384.5095 | 56.2147 | 378.8073 | 0.43011 | 384.5095 | 1.0574 | 385.1268 | 0.11643 | 385.1268 | 0 | 385.1268 | 0.013232 | 385.1268 | 0.004625 | 382.952 | 0 | 385.1268 | 0.0064385 | 384.5095 | 0.030035 | 637.2443 | 0.026406 | 636.4282 | 9.2755e-05 | 637.2443 | 0.0091061 | 382.952 | 0
|  | 385.3434 | 2.8648 | 384.726 | 6.3621 | 385.3434 | 46.6586 | 384.726 | 56.9812 | 379.0237 | 0.39884 | 384.726 | 0.88431 | 385.3434 | 0 | 385.3434 | 0 | 385.3434 | 0.0048611 | 385.3434 | 0 | 383.1654 | 0 | 385.3434 | 0 | 384.726 | -0.048518 | 637.4049 | 0.020912 | 636.5891 | 0.00013913 | 637.4049 | 0.009811 | 383.1654 | 0
|  | 385.56 | 2.8251 | 384.9425 | 6.2223 | 385.56 | 47.7598 | 384.9425 | 57.7444 | 379.2402 | 0.47931 | 384.9425 | 1.1502 | 385.56 | 0.052953 | 385.56 | 0 | 385.56 | 0.015306 | 385.56 | 0.010216 | 383.3789 | 0 | 385.56 | 0.0093735 | 384.9425 | 0.030497 | 637.5655 | 0.028368 | 636.75 | 9.2755e-05 | 637.5655 | 0.009576 | 383.3789 | 0
|  | 385.7766 | 2.6755 | 385.159 | 5.8666 | 385.7766 | 48.5753 | 385.159 | 57.5893 | 379.4567 | 0.42897 | 385.159 | 0.92626 | 385.7766 | 0 | 385.7766 | 0 | 385.7766 | 0 | 385.7766 | 0 | 383.5923 | 0 | 385.7766 | 0 | 385.159 | -0.061225 | 637.7261 | 0.02506 | 636.9109 | 0 | 637.7261 | 0.010222 | 383.5923 | 0
|  | 385.9933 | 2.6544 | 385.3756 | 5.9249 | 385.9933 | 50.0193 | 385.3756 | 58.0741 | 379.6732 | 0.52227 | 385.3756 | 1.3049 | 385.9933 | 0.030237 | 385.9933 | 0 | 385.9933 | 0.0094553 | 385.9933 | 0.003177 | 383.8058 | 0 | 385.9933 | 0.01193 | 385.3756 | 0.049211 | 637.8867 | 0.030555 | 637.0719 | 0 | 637.8867 | 0.0092823 | 383.8058 | 0
|  | 386.2099 | 2.6044 | 385.5921 | 5.7331 | 386.2099 | 50.6513 | 385.5921 | 58.2093 | 379.8896 | 0.50656 | 385.5921 | 1.0925 | 386.2099 | 0 | 386.2099 | 0 | 386.2099 | 0 | 386.2099 | 0 | 384.0193 | 0 | 386.2099 | 0 | 385.5921 | -0.087101 | 638.0474 | 0.01951 | 637.2328 | 0.00013913 | 638.0474 | 0.010164 | 384.0193 | 0
|  | 386.4266 | 2.5251 | 385.8087 | 5.5767 | 386.4266 | 51.8304 | 385.8087 | 59.1858 | 380.1062 | 0.58915 | 385.8087 | 1.4551 | 386.4266 | 0.12172 | 386.4266 | 0 | 386.4266 | 0.015741 | 386.4266 | 0.0066137 | 384.2328 | 0 | 386.4266 | 0.0096342 | 385.8087 | 0.062842 | 638.208 | 0.029658 | 637.3938 | 0 | 638.208 | 0.010105 | 384.2328 | 0
|  | 386.6433 | 2.4663 | 386.0253 | 5.5306 | 386.6433 | 52.7004 | 386.0253 | 57.6907 | 380.3227 | 0.54494 | 386.0253 | 1.2411 | 386.6433 | 0 | 386.6433 | 0 | 386.6433 | 0 | 386.6433 | 0 | 384.4463 | 0 | 386.6433 | 0 | 386.0253 | -0.057297 | 638.3686 | 0.024332 | 637.5547 | 0.0004174 | 638.3686 | 0.010399 | 384.4463 | 0
|  | 386.86 | 2.4217 | 386.2419 | 5.431 | 386.86 | 53.4128 | 386.2419 | 57.0575 | 380.5392 | 0.63185 | 386.2419 | 1.5267 | 386.86 | 0.061037 | 386.86 | 0 | 386.86 | 0.011331 | 386.86 | 0.01252 | 384.6599 | 0 | 386.86 | 0.0063501 | 386.2419 | 0.027262 | 638.5293 | 0.026518 | 637.7157 | 0.00037102 | 638.5293 | 0.009811 | 384.6599 | 0
|  | 387.0767 | 2.3758 | 386.4585 | 5.2809 | 387.0767 | 53.838 | 386.4585 | 56.2431 | 380.7558 | 0.63787 | 386.4585 | 1.399 | 387.0767 | 0 | 387.0767 | 0 | 387.0767 | 0 | 387.0767 | 0 | 384.8734 | 0 | 387.0767 | 0 | 386.4585 | -0.076935 | 638.6899 | 0.021416 | 637.8766 | 0.00069566 | 638.6899 | 0.010046 | 384.8734 | 0
|  | 387.2935 | 2.3301 | 386.6751 | 5.2184 | 387.2935 | 53.9735 | 386.6751 | 56.3343 | 380.9724 | 0.72073 | 386.6751 | 1.6551 | 387.2935 | 0.033158 | 387.2935 | 0 | 387.2935 | 0.0066638 | 387.2935 | 0 | 385.0869 | 0 | 387.2935 | 0.0032537 | 386.6751 | 0.026107 | 638.8506 | 0.033582 | 638.0376 | 9.2755e-05 | 638.8506 | 0.009811 | 385.0869 | 0
|  | 387.5102 | 2.2487 | 386.8917 | 5.0792 | 387.5102 | 53.9804 | 386.8917 | 53.5471 | 381.1889 | 0.69943 | 386.8917 | 1.4672 | 387.5102 | 0 | 387.5102 | 0 | 387.5102 | 0 | 387.5102 | 0 | 385.3005 | 0 | 387.5102 | 0 | 386.8917 | -0.018775 | 639.0112 | 0.026742 | 638.1986 | 0.00013913 | 639.0112 | 0.0098698 | 385.3005 | 0
|  | 387.727 | 2.1701 | 387.1084 | 4.9297 | 387.727 | 53.9728 | 387.1084 | 52.9878 | 381.4055 | 0.79664 | 387.1084 | 1.8057 | 387.727 | 0.068599 | 387.727 | 0 | 387.727 | 0.010915 | 387.727 | 0.0046821 | 385.5141 | 0 | 387.727 | 0.0037451 | 387.1084 | 0.060763 | 639.1719 | 0.037843 | 638.3596 | 0 | 639.1719 | 0.0093998 | 385.5141 | 0
|  | 387.9437 | 2.0429 | 387.3251 | 4.8395 | 387.9437 | 53.6106 | 387.3251 | 51.9331 | 381.6221 | 0.80642 | 387.3251 | 1.6834 | 387.9437 | 0 | 387.9437 | 0 | 387.9437 | 0 | 387.9437 | 0 | 385.7277 | 0 | 387.9437 | 0 | 387.3251 | -0.045514 | 639.3326 | 0.015305 | 638.5205 | 0.00013913 | 639.3326 | 0.0099873 | 385.7277 | 0
|  | 388.1605 | 2.0548 | 387.5417 | 4.7994 | 388.1605 | 53.1026 | 387.5417 | 52.5485 | 381.8387 | 0.89902 | 387.5417 | 2.0659 | 388.1605 | 0.07877 | 388.1605 | 0 | 388.1605 | 0.015489 | 388.1605 | 0.012577 | 385.9413 | 0 | 388.1605 | 0.0074419 | 387.5417 | 0.037197 | 639.4932 | 0.026911 | 638.6815 | 9.2755e-05 | 639.4932 | 0.0097523 | 385.9413 | 0
|  | 388.3773 | 1.9557 | 387.7584 | 4.6743 | 388.3773 | 52.6278 | 387.7584 | 50.0165 | 382.0553 | 0.88674 | 387.7584 | 1.8805 | 388.3773 | 0 | 388.3773 | 0 | 388.3773 | 0.0057142 | 388.3773 | 0 | 386.1549 | 0 | 388.3773 | 0 | 387.7584 | -0.034656 | 639.6539 | 0.018445 | 638.8425 | 0 | 639.6539 | 0.010575 | 386.1549 | 0
|  | 388.5941 | 1.918 | 387.9752 | 4.5819 | 388.5941 | 51.9148 | 387.9752 | 49.9878 | 382.272 | 0.97974 | 387.9752 | 2.2173 | 388.5941 | 0.06193 | 388.5941 | 0 | 388.5941 | 0.013875 | 388.5941 | 0.01348 | 386.3685 | 0 | 388.5942 | 0.0027598 | 387.9752 | 0.045745 | 639.8146 | 0.036049 | 639.0035 | 0 | 639.8146 | 0.009576 | 386.3685 | 0
|  | 388.811 | 1.9032 | 388.1919 | 4.3821 | 388.811 | 50.9607 | 388.1919 | 47.924 | 382.4886 | 1.0236 | 388.1919 | 2.097 | 388.811 | 0 | 388.811 | 0 | 388.811 | 0 | 388.811 | 0 | 386.5822 | 0 | 388.811 | 0 | 388.1919 | -0.076473 | 639.9753 | 0.018445 | 639.1645 | 0.00013913 | 639.9753 | 0.010457 | 386.5822 | 0
|  | 389.0278 | 1.8062 | 388.4086 | 4.3094 | 389.0278 | 50.1118 | 388.4086 | 47.156 | 382.7053 | 1.0966 | 388.4086 | 2.4634 | 389.0278 | 0.082124 | 389.0278 | 0 | 389.0278 | 0.0070673 | 389.0278 | 0.010958 | 386.7958 | 0 | 389.0278 | 0.0059789 | 388.4086 | 0.067463 | 640.136 | 0.026911 | 639.3256 | 0 | 640.136 | 0.0097523 | 386.7958 | 0
|  | 389.2447 | 1.7239 | 388.6254 | 4.152 | 389.2447 | 49.1287 | 388.6254 | 45.4554 | 382.9219 | 1.097 | 388.6254 | 2.3544 | 389.2447 | 0 | 389.2447 | 0 | 389.2447 | 0 | 389.2447 | 0 | 387.0095 | 0 | 389.2447 | 0 | 388.6254 | -0.047594 | 640.2968 | 0.017436 | 639.4866 | 0.00013913 | 640.2968 | 0.010516 | 387.0095 | 0
|  | 389.4615 | 1.6643 | 388.8422 | 4.104 | 389.4615 | 47.9748 | 388.8422 | 44.7824 | 383.1386 | 1.2194 | 388.8422 | 2.6865 | 389.4616 | 0.060477 | 389.4616 | 0 | 389.4615 | 0.0090235 | 389.4616 | 0.011803 | 387.2231 | 0 | 389.4615 | 0.01091 | 388.8422 | 0.032345 | 640.4575 | 0.017324 | 639.6476 | 0 | 640.4575 | 0.009811 | 387.2231 | 0
|  | 389.6784 | 1.5739 | 389.059 | 3.9722 | 389.6784 | 46.7112 | 389.059 | 43.3654 | 383.3553 | 1.2483 | 389.059 | 2.6408 | 389.6784 | 0 | 389.6784 | 0 | 389.6784 | 0 | 389.6784 | 0 | 387.4368 | 0 | 389.6784 | 0 | 389.059 | -0.091722 | 640.6182 | 0.013007 | 639.8087 | 0 | 640.6182 | 0.010516 | 387.4368 | 0
|  | 389.8954 | 1.6227 | 389.2758 | 4.0401 | 389.8954 | 45.4625 | 389.2758 | 43.6026 | 383.572 | 1.3943 | 389.2758 | 3.1143 | 389.8954 | 0.10703 | 389.8954 | 0 | 389.8954 | 0.017352 | 389.8954 | 0.01951 | 387.6505 | 0 | 389.8954 | 0.017703 | 389.2758 | 0.049673 | 640.779 | 0.02422 | 639.9697 | 9.2755e-05 | 640.779 | 0.010164 | 387.6505 | 0
|  | 390.1123 | 1.5017 | 389.4926 | 3.7924 | 390.1123 | 44.1082 | 389.4926 | 42.2918 | 383.7887 | 1.3782 | 389.4926 | 3.0755 | 390.1123 | 0 | 390.1123 | 0 | 390.1123 | 0 | 390.1123 | 0 | 387.8642 | 0 | 390.1123 | 0 | 389.4926 | -0.041356 | 640.9397 | 0.01895 | 640.1308 | 0 | 640.9397 | 0.010516 | 387.8642 | 0
|  | 390.3292 | 1.5103 | 389.7094 | 3.7836 | 390.3292 | 42.965 | 389.7094 | 42.1854 | 384.0055 | 1.5339 | 389.7094 | 3.55 | 390.3292 | 0.090413 | 390.3292 | 0 | 390.3292 | 0.011955 | 390.3292 | 0.0094416 | 388.078 | 0 | 390.3292 | 0.0040525 | 389.7094 | 0.055449 | 641.1004 | 0.03717 | 640.2918 | 9.2755e-05 | 641.1004 | 0.0093998 | 388.078 | 0
|  | 390.5461 | 1.4204 | 389.9263 | 3.6644 | 390.5461 | 41.5407 | 389.9263 | 40.6045 | 384.2222 | 1.5689 | 389.9263 | 3.5283 | 390.5461 | 0 | 390.5461 | 0 | 390.5461 | 0 | 390.5461 | 0 | 388.2917 | 0 | 390.5461 | 0 | 389.9263 | -0.063304 | 641.2612 | 0.01923 | 640.4529 | 0.0004174 | 641.2612 | 0.0099873 | 388.2917 | 0
|  | 390.7631 | 1.4577 | 390.1432 | 3.6232 | 390.7631 | 40.1802 | 390.1432 | 39.5371 | 384.439 | 1.7226 | 390.1432 | 3.9148 | 390.7631 | 0.078755 | 390.7631 | 0 | 390.7631 | 0.00903 | 390.7631 | 0.010844 | 388.5055 | 0 | 390.7631 | 0.0048206 | 390.1432 | -0.019397 | 641.422 | 0.029265 | 640.6139 | 0 | 641.422 | 0.0094585 | 388.5055 | 0
|  | 390.9801 | 1.3922 | 390.36 | 3.4929 | 390.9801 | 38.7383 | 390.36 | 38.0861 | 384.6557 | 1.7663 | 390.36 | 3.907 | 390.9801 | 0 | 390.9801 | 0 | 390.9801 | 0 | 390.9801 | 0 | 388.7192 | 0 | 390.9801 | 0 | 390.36 | -0.06469 | 641.5827 | 0.024163 | 640.775 | 0.0004174 | 641.5827 | 0.010281 | 388.7192 | 0
|  | 391.1971 | 1.363 | 390.5769 | 3.4395 | 391.1971 | 37.7386 | 390.5769 | 37.1435 | 384.8725 | 1.8957 | 390.5769 | 4.2913 | 391.1971 | 0.075763 | 391.1971 | 0 | 391.1971 | 0.0060039 | 391.1971 | 0.0021971 | 388.933 | 0 | 391.1971 | 0.0020905 | 390.5769 | 0.018177 | 641.7435 | 0.033022 | 640.9361 | 9.2755e-05 | 641.7435 | 0.009341 | 388.933 | 0
|  | 391.4141 | 1.2593 | 390.7939 | 3.3502 | 391.4141 | 36.2787 | 390.7939 | 34.6374 | 385.0893 | 1.9703 | 390.7939 | 4.2454 | 391.4141 | 0 | 391.4141 | 0 | 391.4141 | 0 | 391.4141 | 0 | 389.1468 | 0 | 391.4141 | 0 | 390.7939 | -0.059377 | 641.9043 | 0.031956 | 641.0972 | 0.00013913 | 641.9043 | 0.010164 | 389.1468 | 0
|  | 391.6311 | 1.2575 | 391.0108 | 3.2848 | 391.6311 | 34.9481 | 391.0108 | 34.1154 | 385.3061 | 2.1248 | 391.0108 | 4.6716 | 391.6311 | 0.073507 | 391.6311 | 0 | 391.6311 | 0.011897 | 391.6311 | 0.01303 | 389.3606 | 0 | 391.6311 | 0.010343 | 391.0108 | 0.013492 | 642.0651 | 0.028761 | 641.2582 | 9.2755e-05 | 642.0651 | 0.009576 | 389.3606 | 0
|  | 391.8481 | 1.196 | 391.2277 | 3.2117 | 391.8481 | 33.3553 | 391.2277 | 31.9613 | 385.5229 | 2.1597 | 391.2277 | 4.5994 | 391.8481 | 0 | 391.8481 | 0 | 391.8481 | 0 | 391.8481 | 0 | 389.5744 | 0 | 391.8481 | 0 | 391.2277 | -0.07578 | 642.2259 | 0.015361 | 641.4193 | 0.00013913 | 642.2259 | 0.01034 | 389.5744 | 0
|  | 392.0652 | 1.1834 | 391.4447 | 3.1395 | 392.0652 | 32.2094 | 391.4447 | 31.1883 | 385.7398 | 2.3589 | 391.4447 | 5.0728 | 392.0652 | 0.084452 | 392.0652 | 0 | 392.0652 | 0.011 | 392.0652 | 0.011153 | 389.7882 | 0 | 392.0652 | 0.0098288 | 391.4447 | 0.062842 | 642.3867 | 0.028088 | 641.5804 | 0 | 642.3867 | 0.0095173 | 389.7882 | 0
|  | 392.2822 | 1.109 | 391.6617 | 3.0414 | 392.2822 | 31.0002 | 391.6617 | 29.5712 | 385.9566 | 2.4102 | 391.6617 | 5.1131 | 392.2822 | 0 | 392.2822 | 0 | 392.2822 | 0 | 392.2822 | 0 | 390.002 | 0 | 392.2822 | 0 | 391.6617 | -0.04459 | 642.5475 | 0.021024 | 641.7415 | 0 | 642.5475 | 0.0099873 | 390.002 | 0
|  | 392.4993 | 1.1602 | 391.8787 | 3.0052 | 392.4993 | 29.7649 | 391.8787 | 28.9525 | 386.1735 | 2.5898 | 391.8787 | 5.6494 | 392.4993 | 0.05386 | 392.4993 | 0 | 392.4993 | 0.010408 | 392.4993 | 0.0048744 | 390.2159 | 0 | 392.4993 | 0.010506 | 391.8786 | 0.036966 | 642.7083 | 0.024724 | 641.9027 | 0 | 642.7083 | 0.0093998 | 390.2159 | 0
|  | 392.7164 | 1.0446 | 392.0957 | 2.913 | 392.7164 | 28.5985 | 392.0957 | 27.2232 | 386.3903 | 2.6855 | 392.0957 | 5.6198 | 392.7164 | 0 | 392.7164 | 0 | 392.7164 | 0 | 392.7164 | 0 | 390.4297 | 0 | 392.7164 | 0 | 392.0957 | -0.069542 | 642.8691 | 0.024444 | 642.0638 | 0.0004174 | 642.8691 | 0.010105 | 390.4297 | 0
|  | 392.9335 | 1.0505 | 392.3127 | 2.8116 | 392.9335 | 27.5603 | 392.3127 | 26.3986 | 386.6072 | 2.8756 | 392.3127 | 6.0712 | 392.9335 | 0.037727 | 392.9335 | 0 | 392.9335 | 0.0053063 | 392.9335 | 0.0089916 | 390.6436 | 0 | 392.9335 | 0.0074355 | 392.3127 | 0.034425 | 643.0299 | 0.027079 | 642.2249 | 0 | 643.0299 | 0.0096935 | 390.6436 | 0
|  | 393.1506 | 0.99912 | 392.5297 | 2.7335 | 393.1506 | 26.2926 | 392.5297 | 25.0351 | 386.8241 | 2.983 | 392.5297 | 6.1065 | 393.1506 | 0 | 393.1506 | 0 | 393.1506 | 0 | 393.1506 | 0 | 390.8575 | 0 | 393.1506 | 0 | 392.5297 | -0.032807 | 643.1908 | 0.022986 | 642.386 | 0 | 643.1908 | 0.010516 | 390.8575 | 0
|  | 393.3678 | 0.9803 | 392.7468 | 2.6745 | 393.3678 | 25.115 | 392.7468 | 23.9223 | 387.041 | 3.214 | 392.7468 | 6.5379 | 393.3678 | 0.09147 | 393.3678 | 0 | 393.3678 | 0.0086639 | 393.3678 | 0.010535 | 391.0714 | 0 | 393.3678 | 0.0051353 | 392.7468 | 0.073701 | 643.3516 | 0.027415 | 642.5472 | 0 | 643.3516 | 0.0098698 | 391.0714 | 0
|  | 393.5849 | 0.88674 | 392.9638 | 2.5818 | 393.5849 | 24.0459 | 392.9638 | 22.6562 | 387.2579 | 3.2948 | 392.9638 | 6.5899 | 393.5849 | 0 | 393.5849 | 0 | 393.5849 | 0 | 393.5849 | 0 | 391.2853 | 0 | 393.5849 | 0 | 392.9638 | -0.068618 | 643.5125 | 0.01766 | 642.7083 | 0.00013913 | 643.5125 | 0.010927 | 391.2853 | 0
|  | 393.8021 | 0.90824 | 393.1809 | 2.5784 | 393.8021 | 22.9984 | 393.1809 | 21.9975 | 387.4749 | 3.5039 | 393.1809 | 7.0332 | 393.8021 | 0.06033 | 393.8021 | 0 | 393.8021 | 0.007678 | 393.8021 | 0.010784 | 391.4992 | 0 | 393.8021 | 0.013335 | 393.1809 | 0.013442 | 643.6733 | 0.018725 | 642.8695 | 0 | 643.6733 | 0.010164 | 391.4992 | 0
|  | 394.0193 | 0.90083 | 393.398 | 2.4926 | 394.0193 | 21.8727 | 393.398 | 20.7593 | 387.6918 | 3.6389 | 393.398 | 7.1705 | 394.0192 | 0 | 394.0192 | 0 | 394.0193 | 0 | 394.0192 | 0 | 391.7131 | 0 | 394.0193 | 0 | 393.398 | -0.056835 | 643.8342 | 0.017548 | 643.0306 | 0.0004174 | 643.8342 | 0.010692 | 391.7131 | 0
|  | 394.2364 | 0.90057 | 393.6151 | 2.483 | 394.2364 | 21.1807 | 393.6151 | 20.1366 | 387.9088 | 3.9275 | 393.6151 | 7.7217 | 394.2364 | 0.096921 | 394.2364 | 0 | 394.2364 | 0.012402 | 394.2364 | 0 | 391.9271 | 0 | 394.2364 | 0.011331 | 393.6151 | 0.019103 | 643.9951 | 0.032741 | 643.1918 | 0 | 643.9951 | 0.009576 | 391.9271 | 0
|  | 394.4536 | 0.79465 | 393.8322 | 2.358 | 394.4536 | 20.3376 | 393.8322 | 19.2011 | 388.1257 | 4.0497 | 393.8322 | 7.8959 | 394.4536 | 0 | 394.4536 | 0 | 394.4536 | 0 | 394.4536 | 0 | 392.141 | 0 | 394.4536 | 0 | 393.8322 | -0.049211 | 644.1559 | 0.022482 | 643.3529 | 0.00013913 | 644.1559 | 0.010222 | 392.141 | 0
|  | 394.6708 | 0.79994 | 394.0494 | 2.3641 | 394.6708 | 19.3257 | 394.0494 | 18.924 | 388.3427 | 4.309 | 394.0494 | 8.4817 | 394.6709 | 0.082093 | 394.6709 | 0 | 394.6708 | 0.011825 | 394.6709 | 0.0066412 | 392.355 | 0 | 394.6708 | 0.0098363 | 394.0494 | 0.078091 | 644.3168 | 0.031844 | 643.5141 | 9.2755e-05 | 644.3168 | 0.0095173 | 392.355 | 0
|  | 394.8881 | 0.75359 | 394.2665 | 2.2519 | 394.8881 | 18.5694 | 394.2665 | 17.8202 | 388.5597 | 4.4873 | 394.2665 | 8.7541 | 394.8881 | 0 | 394.8881 | 0 | 394.8881 | 0 | 394.8881 | 0 | 392.569 | 0 | 394.8881 | 0 | 394.2665 | -0.069311 | 644.4777 | 0.024332 | 643.6753 | 0.0004174 | 644.4777 | 0.010222 | 392.569 | 0
|  | 395.1053 | 0.75425 | 394.4837 | 2.2362 | 395.1053 | 17.7339 | 394.4837 | 17.6641 | 388.7767 | 4.7534 | 394.4837 | 9.4907 | 395.1053 | 0.050977 | 395.1053 | 0 | 395.1053 | 0.005913 | 395.1053 | 0.014011 | 392.783 | 0 | 395.1053 | 0.0084918 | 394.4837 | 0.00083053 | 644.6386 | 0.031564 | 643.8365 | 0.00037102 | 644.6386 | 0.0096348 | 392.783 | 0
|  | 395.3226 | 0.70237 | 394.7009 | 2.199 | 395.3226 | 16.8916 | 394.7009 | 16.7488 | 388.9937 | 4.8874 | 394.7009 | 9.6795 | 395.3226 | 0 | 395.3226 | 0 | 395.3226 | 0.0025306 | 395.3226 | 0 | 392.997 | 0 | 395.3226 | 0 | 394.7009 | -0.05568 | 644.7995 | 0.020407 | 643.9977 | 0.0004174 | 644.7995 | 0.010164 | 392.997 | 0
|  | 395.5399 | 0.70997 | 394.9181 | 2.1268 | 395.5399 | 16.0947 | 394.9181 | 16.3568 | 389.2107 | 5.1579 | 394.9181 | 10.3604 | 395.5399 | 0.075674 | 395.5399 | 0 | 395.5399 | 0.010567 | 395.5399 | 0.0023871 | 393.211 | 0 | 395.5399 | 0.010653 | 394.9181 | 0.029111 | 644.9604 | 0.026686 | 644.1589 | 0 | 644.9604 | 0.009341 | 393.211 | 0
|  | 395.7571 | 0.64543 | 395.1353 | 2.0281 | 395.7571 | 15.3223 | 395.1353 | 15.8818 | 389.4277 | 5.3755 | 395.1353 | 10.6891 | 395.7572 | 0 | 395.7572 | 0 | 395.7571 | 0 | 395.7572 | 0 | 393.425 | 0 | 395.7571 | 0 | 395.1353 | -0.081787 | 645.1213 | 0.021697 | 644.3201 | 0 | 645.1213 | 0.0097523 | 393.425 | 0
|  | 395.9745 | 0.67941 | 395.3525 | 1.9988 | 395.9745 | 14.7966 | 395.3525 | 15.4303 | 389.6448 | 5.7102 | 395.3525 | 11.4265 | 395.9745 | 0.056865 | 395.9745 | 0 | 395.9745 | 0.010542 | 395.9745 | 0.019502 | 393.6391 | 0 | 395.9745 | 0.0094105 | 395.3525 | 0.011888 | 645.2823 | 0.02506 | 644.4813 | 0 | 645.2823 | 0.009576 | 393.6391 | 0
|  | 396.1918 | 0.58864 | 395.5698 | 1.9158 | 396.1918 | 13.9458 | 395.5698 | 14.63 | 389.8618 | 5.9189 | 395.5698 | 11.7998 | 396.1918 | 0 | 396.1918 | 0 | 396.1918 | 0 | 396.1918 | 0 | 393.8531 | 0 | 396.1918 | 0 | 395.5698 | -0.033038 | 645.4432 | 0.026238 | 644.6425 | 0.00013913 | 645.4432 | 0.010281 | 393.8531 | 0
|  | 396.4091 | 0.66155 | 395.787 | 1.9659 | 396.4091 | 13.3885 | 395.787 | 14.2014 | 390.0789 | 6.2781 | 395.787 | 12.5956 | 396.4091 | 0.087438 | 396.4091 | 0 | 396.4091 | 0.0093105 | 396.4091 | 0.01033 | 394.0672 | 0 | 396.4091 | 0.011595 | 395.7871 | 0.04898 | 645.6041 | 0.025117 | 644.8037 | 0 | 645.6041 | 0.0097523 | 394.0672 | 0
|  | 396.6265 | 0.55946 | 396.0043 | 1.8331 | 396.6265 | 12.9407 | 396.0043 | 13.6129 | 390.296 | 6.5288 | 396.0043 | 13.0713 | 396.6265 | 0 | 396.6265 | 0 | 396.6265 | 0 | 396.6265 | 0 | 394.2812 | 0 | 396.6265 | 0 | 396.0043 | -0.06908 | 645.7651 | 0.019006 | 644.9649 | 0 | 645.7651 | 0.010164 | 394.2812 | 0
|  | 396.8438 | 0.58497 | 396.2216 | 1.8349 | 396.8438 | 12.3708 | 396.2216 | 13.504 | 390.5131 | 6.8978 | 396.2216 | 13.846 | 396.8438 | 0.071297 | 396.8438 | 0 | 396.8438 | 0.0093669 | 396.8438 | 0 | 394.4954 | 0 | 396.8438 | 0.0088147 | 396.2216 | 0.066077 | 645.926 | 0.021585 | 645.1262 | 0 | 645.926 | 0.009811 | 394.4954 | 0
|  | 397.0612 | 0.52934 | 396.4389 | 1.8011 | 397.0612 | 11.8198 | 396.4389 | 12.7269 | 390.7302 | 7.1904 | 396.4389 | 14.3249 | 397.0612 | 0 | 397.0612 | 0 | 397.0612 | 0 | 397.0612 | 0 | 394.7094 | 0 | 397.0612 | 0 | 396.4389 | -0.11506 | 646.087 | 0.030387 | 645.2874 | 0.0004174 | 646.087 | 0.010281 | 394.7094 | 0
|  | 397.2786 | 0.55873 | 396.6562 | 1.8059 | 397.2786 | 11.4843 | 396.6562 | 12.6056 | 390.9474 | 7.6371 | 396.6562 | 15.2086 | 397.2786 | 0.081331 | 397.2786 | 0 | 397.2786 | 0.0052808 | 397.2786 | 0.005901 | 394.9236 | 0 | 397.2786 | 0.0059862 | 396.6562 | 0.027031 | 646.2479 | 0.027303 | 645.4487 | 0.00037102 | 646.2479 | 0.0094585 | 394.9235 | 0
|  | 397.496 | 0.5222 | 396.8736 | 1.7532 | 397.496 | 10.9385 | 396.8736 | 12.1193 | 391.1645 | 7.9048 | 396.8736 | 15.7562 | 397.496 | 0 | 397.496 | 0 | 397.496 | 0 | 397.496 | 0 | 395.1377 | 0 | 397.496 | 0 | 396.8736 | -0.053832 | 646.4089 | 0.020519 | 645.6099 | 0.00013913 | 646.4089 | 0.010516 | 395.1377 | 0
|  | 397.7134 | 0.51378 | 397.0909 | 1.7466 | 397.7134 | 10.4364 | 397.0909 | 11.7681 | 391.3816 | 8.3324 | 397.0909 | 16.6364 | 397.7134 | 0.041706 | 397.7134 | 0 | 397.7134 | 0.0074431 | 397.7134 | 0.0051039 | 395.3518 | 0 | 397.7134 | 0.0068729 | 397.0909 | 0.06469 | 646.5699 | 0.026518 | 645.7712 | 9.2755e-05 | 646.5699 | 0.0098698 | 395.3518 | 0
|  | 397.9308 | 0.48155 | 397.3083 | 1.6505 | 397.9308 | 9.8994 | 397.3083 | 11.0035 | 391.5988 | 8.6672 | 397.3083 | 17.2319 | 397.9308 | 0 | 397.9308 | 0 | 397.9308 | 0 | 397.9308 | 0 | 395.566 | 0 | 397.9308 | 0 | 397.3083 | -0.073239 | 646.7309 | 0.024724 | 645.9324 | 0.00013913 | 646.7309 | 0.01081 | 395.566 | 0
|  | 398.1483 | 0.51033 | 397.5257 | 1.7111 | 398.1483 | 9.5063 | 397.5257 | 11.1695 | 391.8159 | 9.1194 | 397.5257 | 18.1844 | 398.1483 | 0.06866 | 398.1483 | 0 | 398.1483 | 0.015625 | 398.1483 | 0.009935 | 395.7802 | 0 | 398.1483 | 0.010237 | 397.5257 | 0.038121 | 646.8918 | 0.022762 | 646.0937 | 9.2755e-05 | 646.8918 | 0.0095173 | 395.7801 | 0
|  | 398.3657 | 0.49746 | 397.7431 | 1.632 | 398.3657 | 9.0962 | 397.7431 | 10.5072 | 392.0331 | 9.4709 | 397.7431 | 18.7036 | 398.3657 | 0 | 398.3657 | 0 | 398.3657 | 0 | 398.3657 | 0 | 395.9943 | 0 | 398.3657 | 0 | 397.7431 | -0.044359 | 647.0528 | 0.016763 | 646.255 | 0.00013913 | 647.0528 | 0.010457 | 395.9943 | 0
|  | 398.5832 | 0.44844 | 397.9605 | 1.6073 | 398.5832 | 8.7841 | 397.9605 | 10.1835 | 392.2503 | 9.9958 | 397.9605 | 19.643 | 398.5832 | 0.084104 | 398.5832 | 0 | 398.5832 | 0.013078 | 398.5832 | 0.01348 | 396.2085 | 0 | 398.5832 | 0.0048903 | 397.9605 | 0.050366 | 647.2138 | 0.02422 | 646.4162 | 9.2755e-05 | 647.2138 | 0.0094585 | 396.2085 | 0
|  | 398.8007 | 0.41858 | 398.1779 | 1.5624 | 398.8007 | 8.4137 | 398.1779 | 9.2513 | 392.4676 | 10.2969 | 398.1779 | 20.1475 | 398.8007 | 0 | 398.8007 | 0 | 398.8007 | 0 | 398.8007 | 0 | 396.4227 | 0 | 398.8007 | 0 | 398.1779 | -0.068618 | 647.3749 | 0.016483 | 646.5775 | 0.00069566 | 647.3749 | 0.010046 | 396.4227 | 0
|  | 399.0182 | 0.43154 | 398.3954 | 1.5665 | 399.0182 | 8.0919 | 398.3954 | 9.4259 | 392.6848 | 10.8926 | 398.3954 | 21.2299 | 399.0182 | 0.070144 | 399.0182 | 0 | 399.0182 | 0.010879 | 399.0182 | 0.0041712 | 396.6369 | 0 | 399.0182 | 0.0069659 | 398.3954 | 0.024952 | 647.5359 | 0.020968 | 646.7388 | 9.2755e-05 | 647.5359 | 0.0092823 | 396.6369 | 0
|  | 399.2357 | 0.38538 | 398.6128 | 1.4153 | 399.2357 | 7.7439 | 398.6128 | 8.602 | 392.902 | 11.3294 | 398.6128 | 21.8145 | 399.2357 | 0 | 399.2357 | 0 | 399.2357 | 0 | 399.2357 | 0 | 396.8511 | 0 | 399.2357 | 0 | 398.6128 | -0.044821 | 647.6969 | 0.022874 | 646.9001 | 0.0004174 | 647.6969 | 0.0099873 | 396.8511 | 0
|  | 399.4532 | 0.42058 | 398.8303 | 1.4931 | 399.4532 | 7.4487 | 398.8303 | 8.6597 | 393.1192 | 11.8439 | 398.8303 | 22.7662 | 399.4532 | 0.084385 | 399.4532 | 0 | 399.4532 | 0.011101 | 399.4532 | 0.0063051 | 397.0654 | 0 | 399.4533 | 0.0083674 | 398.8303 | 0.020542 | 647.8579 | 0.030555 | 647.0614 | 9.2755e-05 | 647.8579 | 0.0095173 | 397.0654 | 0
|  | 399.6708 | 0.33684 | 399.0478 | 1.4476 | 399.6708 | 7.0541 | 399.0478 | 8.0251 | 393.3365 | 12.2611 | 399.0478 | 23.4812 | 399.6708 | 0 | 399.6708 | 0 | 399.6708 | 0 | 399.6708 | 0 | 397.2796 | 0 | 399.6708 | 0 | 399.0478 | -0.073932 | 648.0189 | 0.024163 | 647.2227 | 0.00013913 | 648.0189 | 0.010281 | 397.2796 | 0
|  | 399.8883 | 0.3538 | 399.2653 | 1.437 | 399.8883 | 6.8152 | 399.2653 | 8.2011 | 393.5538 | 12.9254 | 399.2653 | 24.6456 | 399.8883 | 0.054503 | 399.8883 | 0 | 399.8883 | 0.010091 | 399.8883 | 0.0080576 | 397.4939 | 0 | 399.8883 | 0.010872 | 399.2653 | 0.024028 | 648.18 | 0.029489 | 647.384 | 9.2755e-05 | 648.18 | 0.0096348 | 397.4939 | 0
|  | 400.1059 | 0.35656 | 399.4828 | 1.3738 | 400.1059 | 6.4749 | 399.4828 | 7.4558 | 393.7711 | 13.3296 | 399.4828 | 25.3477 | 400.1059 | 0 | 400.1059 | 0 | 400.1059 | 0 | 400.1059 | 0 | 397.7081 | 0 | 400.1059 | 0 | 399.4828 | -0.091953 | 648.341 | 0.019398 | 647.5454 | 0 | 648.341 | 0.0099285 | 397.7081 | 0
|  | 400.3235 | 0.41043 | 399.7003 | 1.4116 | 400.3235 | 6.3649 | 399.7003 | 7.4554 | 393.9883 | 13.9673 | 399.7003 | 26.4979 | 400.3235 | 0.049386 | 400.3235 | 0 | 400.3235 | 0.0076791 | 400.3235 | 0.0059597 | 397.9224 | 0 | 400.3235 | 0.0077551 | 399.7003 | 0.048749 | 648.5021 | 0.025117 | 647.7067 | 9.2755e-05 | 648.5021 | 0.0092236 | 397.9224 | 0
|  | 400.5411 | 0.3355 | 399.9179 | 1.361 | 400.5411 | 6.1188 | 399.9179 | 7.1354 | 394.2057 | 14.4783 | 399.9179 | 27.2346 | 400.5411 | 0 | 400.5411 | 0 | 400.5411 | 0 | 400.5411 | 0 | 398.1367 | 0 | 400.5411 | 0 | 399.9179 | -0.098653 | 648.6631 | 0.021024 | 647.868 | 0.00013913 | 648.6631 | 0.0098698 | 398.1367 | 0
|  | 400.7587 | 0.37745 | 400.1354 | 1.4163 | 400.7587 | 5.9857 | 400.1354 | 7.1835 | 394.423 | 15.2123 | 400.1354 | 28.4216 | 400.7587 | 0.056817 | 400.7587 | 0 | 400.7587 | 0.011201 | 400.7587 | 0.012128 | 398.351 | 0 | 400.7587 | 0.0085901 | 400.1354 | 0.11275 | 648.8242 | 0.046701 | 648.0294 | 9.2755e-05 | 648.8242 | 0.0099873 | 398.351 | 0
|  | 400.9763 | 0.32106 | 400.353 | 1.3555 | 400.9763 | 5.7449 | 400.353 | 6.7307 | 394.6403 | 15.7346 | 400.353 | 29.35 | 400.9764 | 0 | 400.9764 | 0 | 400.9763 | 0 | 400.9764 | 0 | 398.5653 | 0 | 400.9764 | 0 | 400.353 | -0.022355 | 648.9853 | 0.022594 | 648.1907 | 0 | 648.9853 | 0.010516 | 398.5653 | 0
|  | 401.194 | 0.36306 | 400.5706 | 1.3271 | 401.194 | 5.5886 | 400.5706 | 6.585 | 394.8576 | 16.3862 | 400.5706 | 30.2484 | 401.194 | 0.062671 | 401.194 | 0 | 401.194 | 0.012586 | 401.194 | 0.0023795 | 398.7797 | 0 | 401.194 | 0.011419 | 400.5706 | 0.032807 | 649.1464 | 0.029938 | 648.3521 | 9.2755e-05 | 649.1464 | 0.0099285 | 398.7797 | 0
|  | 401.4117 | 0.30907 | 400.7882 | 1.1633 | 401.4117 | 5.3022 | 400.7882 | 6.1793 | 395.075 | 16.9565 | 400.7882 | 30.9092 | 401.4117 | 0.0079622 | 401.4117 | 0 | 401.4117 | 0 | 401.4117 | 0 | 398.994 | 0 | 401.4117 | 0 | 400.7882 | -0.010757 | 649.3075 | 0.026294 | 648.5134 | 0 | 649.3075 | 0.010222 | 398.994 | 0
|  | 401.6293 | 0.32709 | 401.0058 | 1.2334 | 401.6293 | 5.1727 | 401.0058 | 6.0182 | 395.2924 | 17.5882 | 401.0058 | 31.6575 | 401.6293 | 0.07307 | 401.6293 | 0 | 401.6293 | 0.006836 | 401.6293 | 0.0069653 | 399.2084 | 0 | 401.6293 | 0.0050632 | 401.0058 | 0.024028 | 649.4686 | 0.037731 | 648.6748 | 9.2755e-05 | 649.4686 | 0.009576 | 399.2084 | 0
|  | 401.847 | 0.282 | 401.2235 | 1.2601 | 401.847 | 4.9066 | 401.2235 | 5.7892 | 395.5097 | 18.1675 | 401.2235 | 32.655 | 401.847 | 0.017371 | 401.847 | 0 | 401.847 | 0.0014474 | 401.847 | 0 | 399.4227 | 0 | 401.847 | 0 | 401.2235 | -0.074394 | 649.6296 | 0.022257 | 648.8361 | 0.0004174 | 649.6296 | 0.010281 | 399.4227 | 0
|  | 402.0647 | 0.32799 | 401.4411 | 1.205 | 402.0647 | 4.8705 | 401.4411 | 5.7665 | 395.7271 | 18.9668 | 401.4411 | 33.5452 | 402.0647 | 0.057782 | 402.0647 | 0 | 402.0647 | 0.0079698 | 402.0647 | 0.0069429 | 399.6371 | 0 | 402.0647 | 0.012127 | 401.4411 | 0.065152 | 649.7908 | 0.033919 | 648.9975 | 0 | 649.7908 | 0.0095173 | 399.6371 | 0
|  | 402.2824 | 0.29371 | 401.6588 | 1.1561 | 402.2824 | 4.7092 | 401.6588 | 5.2249 | 395.9445 | 19.6143 | 401.6588 | 34.377 | 402.2824 | 0 | 402.2824 | 0 | 402.2824 | 0.0011015 | 402.2824 | 0 | 399.8515 | 0 | 402.2824 | 0 | 401.6588 | -0.034193 | 649.9519 | 0.014464 | 649.1589 | 0 | 649.9519 | 0.010281 | 399.8515 | 0
|  | 402.5002 | 0.27706 | 401.8765 | 1.1276 | 402.5002 | 4.6769 | 401.8765 | 5.2466 | 396.1619 | 20.4553 | 401.8765 | 35.6641 | 402.5002 | 0.097616 | 402.5002 | 0.016477 | 402.5002 | 0.0076299 | 402.5002 | 0.0077524 | 400.0659 | 0.051545 | 402.5002 | 0.0061412 | 401.8765 | 0.024952 | 650.113 | 0.023379 | 649.3203 | 0 | 650.113 | 0.0099873 | 400.0659 | 0.051664
|  | 402.7179 | 0.28784 | 402.0942 | 1.1323 | 402.7179 | 4.4708 | 402.0942 | 4.8457 | 396.3794 | 21.1788 | 402.0942 | 36.7749 | 402.7179 | 0 | 402.7179 | 0.037191 | 402.7179 | 0 | 402.7179 | 0 | 400.2803 | 0.044466 | 402.7179 | 0 | 402.0942 | -0.074856 | 650.2741 | 0.022257 | 649.4817 | 0.00013913 | 650.2741 | 0.010516 | 400.2803 | 0.039798
|  | 402.9357 | 0.33664 | 402.3119 | 1.1075 | 402.9357 | 4.4228 | 402.3119 | 5.052 | 396.5968 | 21.9723 | 402.3119 | 37.3679 | 402.9357 | 0.077086 | 402.9357 | 0.064477 | 402.9357 | 0.0081002 | 402.9357 | 0.0040957 | 400.4948 | 0.034379 | 402.9357 | 0.0033782 | 402.3119 | 0.017541 | 650.4352 | 0.028985 | 649.6431 | 9.2755e-05 | 650.4352 | 0.010399 | 400.4948 | 0.069971
|  | 403.1534 | 0.25226 | 402.5296 | 1.1136 | 403.1534 | 4.2391 | 402.5296 | 4.6243 | 396.8142 | 22.6601 | 402.5296 | 38.0246 | 403.1534 | 0.010015 | 403.1534 | 0.058605 | 403.1534 | 0 | 403.1534 | 0 | 400.7092 | -0.0015725 | 403.1534 | 0 | 402.5296 | -0.047363 | 650.5964 | 0.020183 | 649.8045 | 0.00013913 | 650.5964 | 0.010927 | 400.7092 | 0.037337
|  | 403.3712 | 0.28691 | 402.7474 | 1.0931 | 403.3712 | 4.1862 | 402.7474 | 4.6833 | 397.0317 | 23.417 | 402.7474 | 38.8499 | 403.3712 | 0.095948 | 403.3712 | 0.051848 | 403.3712 | 0.011838 | 403.3712 | 0.0064851 | 400.9236 | 0.14732 | 403.3712 | 0.0048279 | 402.7474 | 0.045745 | 650.7575 | 0.041487 | 649.9659 | 0 | 650.7575 | 0.010751 | 400.9237 | 0.0678
|  | 403.589 | 0.26263 | 402.9651 | 1.1423 | 403.589 | 3.9884 | 402.9651 | 4.4165 | 397.2492 | 24.0977 | 402.9651 | 39.9356 | 403.589 | 0 | 403.589 | 0.021775 | 403.589 | 0.00090242 | 403.589 | 0 | 401.1381 | -0.0066953 | 403.589 | 0 | 402.9651 | -0.038121 | 650.9187 | 0.021585 | 650.1273 | 0.0004174 | 650.9187 | 0.01034 | 401.1381 | 0.052171
|  | 403.8068 | 0.27218 | 403.1829 | 1.1147 | 403.8068 | 3.9546 | 403.1829 | 4.5384 | 397.4667 | 24.9219 | 403.1829 | 40.938 | 403.8068 | 0.098466 | 403.8068 | 0.058703 | 403.8068 | 0.010207 | 403.8068 | 0.018128 | 401.3526 | 0.039156 | 403.8068 | 0.010405 | 403.1829 | 0.056604 | 651.0798 | 0.03319 | 650.2887 | 0 | 651.0798 | 0.009576 | 401.3526 | 0.067656
|  | 404.0247 | 0.24703 | 403.4007 | 1.0419 | 404.0247 | 3.7876 | 403.4007 | 4.0127 | 397.6842 | 25.4991 | 403.4007 | 41.2762 | 404.0247 | 0 | 404.0247 | 0.027739 | 404.0247 | 0 | 404.0247 | 0 | 401.5671 | -0.03525 | 404.0247 | 0 | 403.4007 | -0.049442 | 651.241 | 0.01923 | 650.4501 | 0.00013913 | 651.241 | 0.010105 | 401.5671 | 0.043633
|  | 404.2425 | 0.28413 | 403.6185 | 1.0821 | 404.2425 | 3.7559 | 403.6185 | 4.0518 | 397.9017 | 26.213 | 403.6185 | 42.3416 | 404.2425 | 0.10459 | 404.2425 | 0.011916 | 404.2425 | 0.0086454 | 404.2425 | 0.011067 | 401.7816 | -0.010746 | 404.2425 | 0.0039694 | 403.6185 | 0.043435 | 651.4022 | 0.035656 | 650.6116 | 0 | 651.4022 | 0.010164 | 401.7816 | 0.06411
|  | 404.4604 | 0.26405 | 403.8363 | 1.038 | 404.4604 | 3.6226 | 403.8363 | 3.8988 | 398.1192 | 26.771 | 403.8363 | 42.8727 | 404.4603 | 0 | 404.4603 | 0.04631 | 404.4604 | 0 | 404.4603 | 0 | 401.9961 | 0.010838 | 404.4604 | 0 | 403.8363 | -0.051983 | 651.5634 | 0.017324 | 650.773 | 0.00013913 | 651.5634 | 0.010516 | 401.9961 | 0.055789
|  | 404.6782 | 0.29748 | 404.0541 | 1.0738 | 404.6782 | 3.5852 | 404.0541 | 4.0296 | 398.3367 | 27.5503 | 404.0541 | 43.7646 | 404.6782 | 0.06448 | 404.6782 | 0.04686 | 404.6782 | 0.007416 | 404.6782 | 0.00576 | 402.2106 | 0.14109 | 404.6782 | 0.0024129 | 404.0541 | 0.072546 | 651.7245 | 0.035096 | 650.9345 | 9.2755e-05 | 651.7245 | 0.0097523 | 402.2106 | 0.06288
|  | 404.8961 | 0.25709 | 404.272 | 1.0328 | 404.8961 | 3.4118 | 404.272 | 3.6495 | 398.5543 | 28.1622 | 404.272 | 43.9575 | 404.8961 | 0 | 404.8961 | 0.029061 | 404.8961 | 0 | 404.8961 | 0 | 402.4252 | -0.026882 | 404.8961 | 0 | 404.272 | -0.051059 | 651.8857 | 0.027976 | 651.0959 | 0.00013913 | 651.8857 | 0.010105 | 402.4252 | 0.042981
|  | 405.114 | 0.27943 | 404.4898 | 0.99486 | 405.114 | 3.4163 | 404.4898 | 3.6473 | 398.7719 | 28.7254 | 404.4898 | 44.2821 | 405.114 | 0.09498 | 405.114 | 0.076484 | 405.114 | 0.0071093 | 405.114 | 0.0062178 | 402.6397 | 0.047009 | 405.114 | 0.0045155 | 404.4898 | 0.027724 | 652.0469 | 0.025453 | 651.2574 | 0 | 652.0469 | 0.0099873 | 402.6397 | 0.068018
|  | 405.3319 | 0.22827 | 404.7077 | 0.99436 | 405.3319 | 3.2816 | 404.7077 | 3.298 | 398.9894 | 29.2284 | 404.7077 | 45.1385 | 405.3319 | 0 | 405.3319 | 0.005677 | 405.3319 | 0 | 405.3319 | 0 | 402.8543 | -0.033728 | 405.3319 | 0 | 404.7077 | -0.043666 | 652.2081 | 0.018053 | 651.4188 | 0.00013913 | 652.2081 | 0.010399 | 402.8543 | 0.047033
|  | 405.5498 | 0.29916 | 404.9256 | 0.99891 | 405.5498 | 3.245 | 404.9256 | 3.423 | 399.207 | 29.7775 | 404.9256 | 45.2576 | 405.5498 | 0.062189 | 405.5498 | 0.055403 | 405.5498 | 0.0074706 | 405.5498 | 0.006602 | 403.0688 | 0.14727 | 405.5498 | 0.0042474 | 404.9256 | 0.017709 | 652.3693 | 0.020015 | 651.5803 | 0.00037102 | 652.3693 | 0.010105 | 403.0688 | 0.081838
|  | 405.7678 | 0.19873 | 405.1435 | 0.95733 | 405.7678 | 3.1529 | 405.1435 | 3.2412 | 399.4246 | 30.2547 | 405.1435 | 44.8417 | 405.7678 | 0.016091 | 405.7678 | 0.0084948 | 405.7678 | 0 | 405.7678 | 0 | 403.2834 | 0.021996 | 405.7678 | 0 | 405.1435 | -0.046901 | 652.5306 | 0.01794 | 651.7418 | 0.00013913 | 652.5306 | 0.010281 | 403.2834 | 0.053763
|  | 405.9857 | 0.27282 | 405.3614 | 0.97721 | 405.9857 | 3.1754 | 405.3614 | 3.209 | 399.6422 | 30.6382 | 405.3614 | 45.1694 | 405.9857 | 0.065287 | 405.9857 | 0.0779 | 405.9857 | 0.010393 | 405.9857 | 0.0013914 | 403.498 | 0.119 | 405.9857 | 0.01201 | 405.3614 | 0.031883 | 652.6918 | 0.023827 | 651.9032 | 9.2755e-05 | 652.6918 | 0.0093998 | 403.498 | 0.08987
|  | 406.2037 | 0.22965 | 405.5794 | 0.92627 | 406.2037 | 2.9748 | 405.5794 | 3.0071 | 399.8598 | 30.8803 | 405.5794 | 45.5972 | 406.2037 | 0.0059917 | 406.2037 | 0.0073991 | 406.2037 | 0 | 406.2037 | 0 | 403.7126 | -0.055485 | 406.2037 | 0 | 405.5794 | -0.054525 | 652.853 | 0.022369 | 652.0647 | 0.0004174 | 652.853 | 0.0095173 | 403.7126 | 0.05275
|  | 406.4217 | 0.24004 | 405.7973 | 0.96944 | 406.4217 | 3.0042 | 405.7973 | 3.1599 | 400.0775 | 31.2359 | 405.7973 | 45.79 | 406.4217 | 0.079609 | 406.4217 | 0.06037 | 406.4217 | 0.0095144 | 406.4217 | 0.0060999 | 403.9272 | 0.037514 | 406.4217 | 0.006086 | 405.7973 | 0.0064659 | 653.0142 | 0.028088 | 652.2262 | 0 | 653.0142 | 0.0089886 | 403.9273 | 0.064472
|  | 406.6397 | 0.25564 | 406.0153 | 0.90938 | 406.6397 | 2.8439 | 406.0153 | 2.8291 | 400.2951 | 31.4378 | 406.0153 | 45.3659 | 406.6397 | 0.0020486 | 406.6397 | 0.01233 | 406.6397 | 0 | 406.6397 | 0 | 404.1419 | -0.044701 | 406.6397 | 0 | 406.0153 | -0.039507 | 653.1755 | 0.01766 | 652.3877 | 0.00013913 | 653.1755 | 0.0098698 | 404.1419 | 0.068235
|  | 406.8577 | 0.30509 | 406.2333 | 0.95658 | 406.8577 | 2.9087 | 406.2333 | 3.1033 | 400.5128 | 31.6236 | 406.2333 | 45.3192 | 406.8577 | 0.10013 | 406.8577 | 0.035033 | 406.8577 | 0.007642 | 406.8577 | 0.0095942 | 404.3565 | 0.17303 | 406.8577 | 0.009792 | 406.2333 | 0.040431 | 653.3367 | 0.023042 | 652.5492 | 0 | 653.3367 | 0.0097523 | 404.3565 | 0.086324
|  | 407.0757 | 0.20306 | 406.4513 | 0.95559 | 407.0757 | 2.7693 | 406.4513 | 2.693 | 400.7304 | 31.7774 | 406.4513 | 45.094 | 407.0757 | 0 | 407.0757 | 0.012985 | 407.0757 | 0 | 407.0757 | 0 | 404.5712 | 0.01439 | 407.0757 | 0 | 406.4513 | -0.017056 | 653.498 | 0.018333 | 652.7107 | 0.0004174 | 653.498 | 0.010692 | 404.5712 | 0.063748
|  | 407.2938 | 0.20797 | 406.6693 | 0.93996 | 407.2938 | 2.7064 | 406.6693 | 2.7353 | 400.9481 | 31.8149 | 406.6693 | 45.1092 | 407.2938 | 0.11095 | 407.2938 | 0.020991 | 407.2938 | 0.0090608 | 407.2938 | 0.0062574 | 404.7859 | 0.061762 | 407.2938 | 0.008202 | 406.6693 | 0.054756 | 653.6593 | 0.027976 | 652.8722 | 9.2755e-05 | 653.6593 | 0.010457 | 404.7859 | 0.06809
|  | 407.5118 | 0.18766 | 406.8873 | 0.92992 | 407.5118 | 2.6446 | 406.8873 | 2.5831 | 401.1658 | 31.8175 | 406.8873 | 43.9605 | 407.5118 | 0 | 407.5118 | 0.027577 | 407.5118 | 0.0013334 | 407.5118 | 0 | 405.0005 | 0.0077376 | 407.5118 | 0 | 406.8873 | -0.057528 | 653.8205 | 0.022257 | 653.0338 | 0.0004174 | 653.8205 | 0.01081 | 405.0005 | 0.067945
|  | 407.7299 | 0.23861 | 407.1053 | 0.86769 | 407.7299 | 2.5714 | 407.1053 | 2.5979 | 401.3835 | 31.7317 | 407.1053 | 43.2901 | 407.7299 | 0.10591 | 407.7299 | 0.047519 | 407.7299 | 0.0095062 | 407.7299 | 0.0073491 | 405.2152 | 0.085338 | 407.7299 | 0.0043715 | 407.1053 | 0.040663 | 653.9818 | 0.023154 | 653.1953 | 0.00037102 | 653.9818 | 0.010046 | 405.2152 | 0.072938
|  | 407.948 | 0.19075 | 407.3234 | 0.85556 | 407.948 | 2.5452 | 407.3234 | 2.3052 | 401.6012 | 31.4888 | 407.3234 | 42.2132 | 407.948 | 0.031531 | 407.948 | 0.061135 | 407.948 | 0 | 407.948 | 0 | 405.4299 | 0.005791 | 407.948 | 0 | 407.3234 | -0.04898 | 654.1431 | 0.016651 | 653.3568 | 0.00013913 | 654.1431 | 0.010634 | 405.4299 | 0.072938
|  | 408.166 | 0.21725 | 407.5415 | 0.88888 | 408.166 | 2.4636 | 407.5415 | 2.5163 | 401.819 | 31.2472 | 407.5415 | 41.8647 | 408.166 | 0.096921 | 408.166 | 0.055555 | 408.166 | 0.0088385 | 408.166 | 0 | 405.6447 | 0.019247 | 408.166 | 0.008364 | 407.5415 | 0.027031 | 654.3044 | 0.026798 | 653.5184 | 0.00064928 | 654.3044 | 0.0096935 | 405.6447 | 0.075977
|  | 408.3842 | 0.23346 | 407.7595 | 0.84875 | 408.3842 | 2.3896 | 407.7595 | 2.1743 | 402.0367 | 30.9115 | 407.7595 | 40.7035 | 408.3842 | 0.0163 | 408.3842 | 0.018284 | 408.3842 | 0 | 408.3842 | 0 | 405.8594 | 0.044999 | 408.3842 | 0 | 407.7595 | -0.047825 | 654.4657 | 0.029153 | 653.6799 | 0.0004174 | 654.4657 | 0.010046 | 405.8594 | 0.066209
|  | 408.6023 | 0.22823 | 407.9776 | 0.79727 | 408.6023 | 2.3754 | 407.9776 | 2.2226 | 402.2545 | 30.5291 | 407.9776 | 39.6405 | 408.6023 | 0.082434 | 408.6023 | 0.053159 | 408.6023 | 0.0098598 | 408.6023 | 0.0021607 | 406.0741 | 0.015716 | 408.6023 | 0.0085983 | 407.9776 | 0.041125 | 654.627 | 0.029097 | 653.8415 | 9.2755e-05 | 654.627 | 0.0092236 | 406.0741 | 0.10116
|  | 408.8204 | 0.22256 | 408.1958 | 0.82643 | 408.8204 | 2.2977 | 408.1958 | 2.0729 | 402.4722 | 30.0659 | 408.1958 | 38.6896 | 408.8204 | 0.01168 | 408.8204 | 0.012195 | 408.8204 | 0 | 408.8204 | 0 | 406.2889 | -0.01304 | 408.8204 | 0 | 408.1958 | -0.045745 | 654.7883 | 0.021697 | 654.003 | 0.0004174 | 654.7883 | 0.0096935 | 406.2889 | 0.08495
|  | 409.0386 | 0.20305 | 408.4139 | 0.84928 | 409.0386 | 2.1875 | 408.4139 | 1.9465 | 402.69 | 29.4731 | 408.4139 | 37.3239 | 409.0386 | 0.055224 | 409.0386 | 0.038044 | 409.0386 | 0.0008053 | 409.0386 | 0 | 406.5036 | -0.022391 | 409.0386 | 0 | 408.4139 | -0.054294 | 654.9496 | 0.023547 | 654.1646 | 0 | 654.9496 | 0.0099285 | 406.5036 | 0.085239
|  | 409.2567 | 0.236 | 408.632 | 0.86157 | 409.2567 | 2.1865 | 408.632 | 2.0409 | 402.9078 | 28.862 | 408.632 | 36.4977 | 409.2567 | 0.11639 | 409.2567 | 0.01339 | 409.2567 | 0.0083603 | 409.2567 | 0.0037017 | 406.7184 | 0.099297 | 409.2567 | 0.0052634 | 408.632 | 0.023335 | 655.1109 | 0.020519 | 654.3261 | 0.00097375 | 655.1109 | 0.009811 | 406.7184 | 0.10109
|  | 409.4749 | 0.21029 | 408.8502 | 0.81238 | 409.4749 | 2.009 | 408.8502 | 1.8235 | 403.1256 | 28.2194 | 408.8502 | 35.0378 | 409.4749 | 0.016707 | 409.4749 | 0.029673 | 409.4749 | 0 | 409.4749 | 0 | 406.9332 | 0.0047649 | 409.4749 | 0 | 408.8502 | -0.025876 | 655.2722 | 0.023379 | 654.4877 | 0 | 655.2722 | 0.01081 | 406.9332 | 0.089581
|  | 409.6931 | 0.21038 | 409.0684 | 0.81849 | 409.6931 | 2.0632 | 409.0684 | 1.9747 | 403.3434 | 27.6075 | 409.0684 | 34.0267 | 409.6931 | 0.11852 | 409.6931 | 0.049723 | 409.6931 | 0.0079651 | 409.6931 | 0.0080215 | 407.148 | 0.032595 | 409.6931 | 0.0084943 | 409.0684 | 0.01594 | 655.4336 | 0.02663 | 654.6493 | 0.00097375 | 655.4336 | 0.0097523 | 407.148 | 0.10036
|  | 409.9113 | 0.2142 | 409.2866 | 0.8115 | 409.9113 | 1.9385 | 409.2866 | 1.6672 | 403.5612 | 26.8171 | 409.2866 | 33.0392 | 409.9113 | 0.061196 | 409.9113 | 0.032681 | 409.9113 | 0 | 409.9113 | 0 | 407.3628 | -0.042753 | 409.9113 | 0 | 409.2865 | -0.077166 | 655.5949 | 0.018333 | 654.8109 | 0 | 655.5949 | 0.010692 | 407.3628 | 0.10644
|  | 410.1295 | 0.21018 | 409.5048 | 0.81967 | 410.1295 | 1.9273 | 409.5048 | 1.8283 | 403.7791 | 26.1597 | 409.5048 | 31.976 | 410.1295 | 0.14034 | 410.1295 | 0.057883 | 410.1295 | 0.010255 | 410.1295 | 0.010267 | 407.5776 | 0.045383 | 410.1295 | 0.010578 | 409.5048 | 0.027955 | 655.7563 | 0.025621 | 654.9725 | 0.00097375 | 655.7563 | 0.010105 | 407.5776 | 0.11237
|  | 410.3478 | 0.17324 | 409.723 | 0.79288 | 410.3478 | 1.8402 | 409.723 | 1.5319 | 403.9969 | 25.3394 | 409.723 | 30.5909 | 410.3478 | 0.056127 | 410.3478 | 0.020839 | 410.3478 | 0 | 410.3478 | 0 | 407.7925 | -0.023139 | 410.3478 | 0 | 409.723 | -0.053139 | 655.9176 | 0.024051 | 655.1341 | 0 | 655.9176 | 0.011162 | 407.7925 | 0.099421
|  | 410.566 | 0.23647 | 409.9412 | 0.77666 | 410.566 | 1.8555 | 409.9412 | 1.7467 | 404.2148 | 24.6886 | 409.9412 | 29.8497 | 410.566 | 0.11982 | 410.566 | 0.069186 | 410.566 | 0.0088012 | 410.566 | 0.0087469 | 408.0073 | -0.0010584 | 410.566 | 0.0068512 | 409.9412 | 0.020434 | 656.079 | 0.027023 | 655.2957 | 0.00097375 | 656.079 | 0.01034 | 408.0073 | 0.11056
|  | 410.7843 | 0.1735 | 410.1595 | 0.7734 | 410.7843 | 1.7505 | 410.1595 | 1.4844 | 404.4326 | 23.9975 | 410.1595 | 29.0553 | 410.7843 | 0.045856 | 410.7843 | 0.049564 | 410.7843 | 0 | 410.7843 | 0 | 408.2222 | -0.042787 | 410.7843 | 0 | 410.1595 | -0.047363 | 656.2403 | 0.014857 | 655.4573 | 0 | 656.2403 | 0.010516 | 408.2222 | 0.122
|  | 411.0026 | 0.21679 | 410.3777 | 0.81303 | 411.0026 | 1.7812 | 410.3777 | 1.6708 | 404.6505 | 23.2288 | 410.3777 | 28.4329 | 411.0026 | 0.15347 | 411.0026 | 0.064074 | 411.0026 | 0.0086129 | 411.0026 | 0.0098049 | 408.4371 | 0.079595 | 411.0026 | 0.0080394 | 410.3777 | 0.046207 | 656.4017 | 0.021416 | 655.6189 | 0.00069566 | 656.4017 | 0.010046 | 408.4371 | 0.12019
|  | 411.2209 | 0.15614 | 410.596 | 0.76432 | 411.2209 | 1.6692 | 410.596 | 1.4209 | 404.8684 | 22.5518 | 410.596 | 27.6255 | 411.2208 | 0.077542 | 411.2208 | 0.013984 | 411.2209 | 0 | 411.2208 | 0 | 408.6519 | 0.026175 | 411.2209 | 0 | 410.596 | -0.023566 | 656.5631 | 0.039245 | 655.7805 | 0 | 656.5631 | 0.010986 | 408.6519 | 0.10912
|  | 411.4391 | 0.22637 | 410.8143 | 0.75375 | 411.4391 | 1.654 | 410.8143 | 1.5446 | 405.0863 | 21.8786 | 410.8143 | 26.8035 | 411.4392 | 0.13251 | 411.4392 | 0.063935 | 411.4391 | 0.0052566 | 411.4392 | 0.001714 | 408.8669 | 0.075191 | 411.4391 | 0.004991 | 410.8143 | 0.011032 | 656.7245 | 0.023547 | 655.9421 | 0.00069566 | 656.7245 | 0.01034 | 408.8668 | 0.13104
|  | 411.6575 | 0.15167 | 411.0326 | 0.77213 | 411.6575 | 1.5503 | 411.0326 | 1.2456 | 405.3043 | 21.1203 | 411.0326 | 25.5541 | 411.6575 | 0.094842 | 411.6575 | 0.015761 | 411.6575 | 0 | 411.6575 | 0 | 409.0818 | 0.0038678 | 411.6575 | 0 | 411.0326 | -0.058914 | 656.8859 | 0.020295 | 656.1037 | 0 | 656.8859 | 0.01081 | 409.0818 | 0.12077
|  | 411.8758 | 0.17752 | 411.2509 | 0.80911 | 411.8758 | 1.5069 | 411.2509 | 1.4821 | 405.5222 | 20.4535 | 411.2509 | 25.1143 | 411.8758 | 0.15715 | 411.8758 | 0.04902 | 411.8758 | 0.011029 | 411.8758 | 0.010337 | 409.2967 | 0.00455 | 411.8758 | 0.0071861 | 411.2509 | 0.033269 | 657.0472 | 0.027527 | 656.2654 | 0.00069566 | 657.0472 | 0.0095173 | 409.2967 | 0.14081
|  | 412.0941 | 0.1466 | 411.4693 | 0.73252 | 412.0941 | 1.426 | 411.4693 | 1.2832 | 405.7401 | 19.745 | 411.4693 | 24.3236 | 412.0942 | 0.088241 | 412.0942 | 0.0065139 | 412.0941 | 0 | 412.0942 | 0 | 409.5116 | 0.041432 | 412.0942 | 0 | 411.4692 | -0.037428 | 657.2087 | 0.016539 | 656.427 | 0 | 657.2087 | 0.010222 | 409.5116 | 0.13437
|  | 412.3125 | 0.19388 | 411.6876 | 0.73657 | 412.3125 | 1.4648 | 411.6876 | 1.435 | 405.9581 | 19.1283 | 411.6876 | 23.4926 | 412.3125 | 0.16195 | 412.3125 | 0.030534 | 412.3125 | 0.0071292 | 412.3125 | 0.0037524 | 409.7266 | 0.042086 | 412.3125 | 0.0086592 | 411.6876 | -0.0023532 | 657.3701 | 0.029658 | 656.5887 | 0.00069566 | 657.3701 | 0.0092236 | 409.7266 | 0.13538
|  | 412.5309 | 0.16871 | 411.906 | 0.73696 | 412.5309 | 1.3848 | 411.906 | 1.148 | 406.1761 | 18.4774 | 411.906 | 22.3394 | 412.5309 | 0.086303 | 412.5309 | 0.010155 | 412.5309 | 0.0011537 | 412.5309 | 0 | 409.9415 | -0.096665 | 412.5309 | 0 | 411.906 | -0.050597 | 657.5315 | 0.020295 | 656.7503 | 0 | 657.5315 | 0.010164 | 409.9415 | 0.14139
|  | 412.7493 | 0.19452 | 412.1244 | 0.72512 | 412.7493 | 1.3556 | 412.1244 | 1.3463 | 406.394 | 17.8762 | 412.1244 | 21.8813 | 412.7493 | 0.1778 | 412.7493 | 0.036183 | 412.7493 | 0.0049313 | 412.7493 | 8.626e-05 | 410.1565 | 0.045021 | 412.7493 | 0.012155 | 412.1243 | 0.049673 | 657.6929 | 0.024724 | 656.912 | 0.00097375 | 657.6929 | 0.0095173 | 410.1565 | 0.16968
|  | 412.9677 | 0.12558 | 412.3427 | 0.75115 | 412.9677 | 1.3081 | 412.3427 | 1.0387 | 406.612 | 17.2756 | 412.3427 | 21.0775 | 412.9677 | 0.12129 | 412.9677 | 0.017063 | 412.9677 | 0.00030227 | 412.9677 | 0 | 410.3715 | 0.08961 | 412.9677 | 0 | 412.3428 | -0.019758 | 657.8543 | 0.025453 | 657.0737 | 0 | 657.8543 | 0.010281 | 410.3715 | 0.15405
|  | 413.1861 | 0.20482 | 412.5612 | 0.72615 | 413.1861 | 1.2687 | 412.5612 | 1.2097 | 406.83 | 16.8115 | 412.5612 | 20.2476 | 413.1861 | 0.18999 | 413.1861 | 0.0060967 | 413.1861 | 0.0069001 | 413.1861 | 0.01097 | 410.5865 | 0.020376 | 413.1861 | 0.011813 | 412.5612 | 0.022947 | 658.0158 | 0.023042 | 657.2353 | 0.0004174 | 658.0158 | 0.0094585 | 410.5865 | 0.15514
|  | 413.4045 | 0.16059 | 412.7796 | 0.68861 | 413.4045 | 1.2077 | 412.7796 | 0.97391 | 407.0481 | 16.1997 | 412.7796 | 19.3259 | 413.4045 | 0.11426 | 413.4045 | 0.012865 | 413.4045 | 0 | 413.4045 | 0 | 410.8015 | 0.0099116 | 413.4045 | 0 | 412.7796 | -0.0335 | 658.1772 | 0.020912 | 657.397 | 0 | 658.1772 | 0.010281 | 410.8014 | 0.16802
|  | 413.623 | 0.17201 | 412.998 | 0.7074 | 413.623 | 1.1732 | 412.998 | 1.2025 | 407.2661 | 15.782 | 412.998 | 18.9569 | 413.623 | 0.21753 | 413.623 | 0.047158 | 413.623 | 0.0051324 | 413.623 | 0.0060987 | 411.0165 | 0.091438 | 413.623 | 0.0082405 | 412.998 | 0.025414 | 658.3387 | 0.023042 | 657.5587 | 0.00097375 | 658.3387 | 0.009811 | 411.0165 | 0.18466
|  | 413.8414 | 0.16759 | 413.2165 | 0.70093 | 413.8414 | 1.1381 | 413.2165 | 0.99114 | 407.4841 | 15.3099 | 413.2165 | 18.2383 | 413.8414 | 0.16713 | 413.8414 | 0.024807 | 413.8414 | 0.00261 | 413.8414 | 0 | 411.2315 | 0.00096606 | 413.8414 | 0 | 413.2165 | -0.025645 | 658.5001 | 0.015586 | 657.7204 | 0 | 658.5001 | 0.010986 | 411.2315 | 0.17287
|  | 414.0599 | 0.20584 | 413.435 | 0.7228 | 414.0599 | 1.1179 | 413.435 | 1.1375 | 407.7022 | 14.8441 | 413.435 | 17.8522 | 414.0599 | 0.255 | 414.0599 | 0.088295 | 414.0599 | 0.0079262 | 414.0599 | 0.0068911 | 411.4465 | -0.044808 | 414.0599 | 0.011302 | 413.435 | 0.0335 | 658.6616 | 0.026406 | 657.8821 | 0.00097375 | 658.6616 | 0.010281 | 411.4465 | 0.18582
|  | 414.2784 | 0.13883 | 413.6534 | 0.63884 | 414.2784 | 1.0661 | 413.6534 | 0.86541 | 407.9203 | 14.372 | 413.6534 | 17.1325 | 414.2784 | 0.1771 | 414.2784 | 0.016937 | 414.2784 | 0 | 414.2784 | 0 | 411.6616 | -0.020019 | 414.2784 | 0 | 413.6534 | -0.032114 | 658.823 | 0.023771 | 658.0438 | 0 | 658.823 | 0.011339 | 411.6616 | 0.19486
|  | 414.4969 | 0.13585 | 413.8719 | 0.67786 | 414.4969 | 1.0711 | 413.8719 | 1.0936 | 408.1383 | 14.0697 | 413.8719 | 16.7074 | 414.4969 | 0.27496 | 414.4969 | 0.044747 | 414.4969 | 0.0058953 | 414.4969 | 0.0052243 | 411.8766 | 0.025517 | 414.4969 | 0.0051137 | 413.8719 | 0.022273 | 658.9845 | 0.025901 | 658.2055 | 0.00069566 | 658.9845 | 0.010281 | 411.8766 | 0.18755
|  | 414.7154 | 0.13674 | 414.0904 | 0.69251 | 414.7154 | 0.98328 | 414.0904 | 0.92366 | 408.3564 | 13.6193 | 414.0904 | 16.287 | 414.7154 | 0.17875 | 414.7154 | 0.024202 | 414.7154 | 0.00012881 | 414.7154 | 0 | 412.0917 | -0.071503 | 414.7154 | 0 | 414.0904 | -0.041587 | 659.146 | 0.02422 | 658.3672 | 0 | 659.146 | 0.011045 | 412.0917 | 0.1958
|  | 414.9339 | 0.17079 | 414.309 | 0.70475 | 414.9339 | 1.01 | 414.309 | 1.0099 | 408.5745 | 13.3151 | 414.309 | 16.0623 | 414.9339 | 0.26903 | 414.9339 | 0.040731 | 414.9339 | 0.0069037 | 414.9339 | 0.0048507 | 412.3068 | -0.013983 | 414.9339 | 0.0093839 | 414.309 | 0.022366 | 659.3075 | 0.023547 | 658.5289 | 0.00097375 | 659.3075 | 0.010222 | 412.3068 | 0.23864
|  | 415.1525 | 0.12343 | 414.5275 | 0.68193 | 415.1525 | 0.87448 | 414.5275 | 0.76023 | 408.7926 | 12.9749 | 414.5275 | 15.396 | 415.1525 | 0.20496 | 415.1525 | 0.027337 | 415.1525 | 0.00095945 | 415.1525 | 0 | 412.5219 | 0.037004 | 415.1525 | 0 | 414.5275 | -0.024721 | 659.469 | 0.015361 | 658.6906 | 0 | 659.469 | 0.010869 | 412.5219 | 0.20861
|  | 415.371 | 0.16829 | 414.7461 | 0.67099 | 415.371 | 0.96216 | 414.7461 | 0.87595 | 409.0108 | 12.6991 | 414.7461 | 15.1698 | 415.371 | 0.30473 | 415.371 | 0.043667 | 415.371 | 0.005372 | 415.371 | 0.0072154 | 412.737 | 0.019583 | 415.371 | 0.0098519 | 414.7461 | 0.027031 | 659.6305 | 0.020912 | 658.8524 | 0.00069566 | 659.6305 | 0.0098698 | 412.737 | 0.24863
|  | 415.5896 | 0.15121 | 414.9647 | 0.64076 | 415.5896 | 0.87281 | 414.9647 | 0.71404 | 409.2289 | 12.3647 | 414.9647 | 14.8538 | 415.5896 | 0.24662 | 415.5896 | 0.0059797 | 415.5896 | 0 | 415.5896 | 0 | 412.9521 | -0.065837 | 415.5896 | 0 | 414.9647 | -0.027031 | 659.792 | 0.018053 | 659.0141 | 0 | 659.792 | 0.010457 | 412.9522 | 0.23083
|  | 415.8082 | 0.16612 | 415.1832 | 0.6902 | 415.8082 | 0.90393 | 415.1832 | 0.88314 | 409.4471 | 12.0866 | 415.1832 | 14.8333 | 415.8082 | 0.351 | 415.8082 | 0.057006 | 415.8082 | 0.0084293 | 415.8082 | 0.0061888 | 413.1673 | 0.072031 | 415.8082 | 0.0079603 | 415.1832 | 0.022182 | 659.9535 | 0.025733 | 659.1758 | 0.00097375 | 659.9535 | 0.0095173 | 413.1673 | 0.26447
|  | 416.0268 | 0.12384 | 415.4018 | 0.65894 | 416.0268 | 0.82496 | 415.4018 | 0.76139 | 409.6652 | 11.6895 | 415.4018 | 14.2057 | 416.0268 | 0.2705 | 416.0268 | 0.037396 | 416.0268 | 0 | 416.0268 | 0 | 413.3824 | -0.033204 | 416.0268 | 0 | 415.4018 | -0.038352 | 660.115 | 0.023042 | 659.3376 | 0 | 660.115 | 0.010516 | 413.3825 | 0.25854
|  | 416.2454 | 0.16413 | 415.6205 | 0.67408 | 416.2454 | 0.83858 | 415.6205 | 0.88376 | 409.8834 | 11.407 | 415.6205 | 14.054 | 416.2454 | 0.34648 | 416.2454 | 0.062399 | 416.2454 | 0.0085328 | 416.2454 | 0.004232 | 413.5976 | 0.029663 | 416.2454 | 0.012213 | 415.6205 | 0.022603 | 660.2766 | 0.023939 | 659.4993 | 0.00097375 | 660.2766 | 0.0094585 | 413.5976 | 0.26975
|  | 416.464 | 0.11381 | 415.8391 | 0.64645 | 416.464 | 0.72539 | 415.8391 | 0.62523 | 410.1016 | 11.0853 | 415.8391 | 13.8059 | 416.464 | 0.30921 | 416.464 | 0.030248 | 416.464 | 0 | 416.464 | 0 | 413.8128 | -0.014813 | 416.464 | 0 | 415.8391 | -0.026569 | 660.4381 | 0.022257 | 659.6611 | 0 | 660.4381 | 0.010869 | 413.8128 | 0.28401
|  | 416.6827 | 0.13877 | 416.0577 | 0.70283 | 416.6827 | 0.78092 | 416.0577 | 0.85515 | 410.3198 | 10.889 | 416.0577 | 13.687 | 416.6827 | 0.38257 | 416.6827 | 0.072675 | 416.6827 | 0.0086507 | 416.6827 | 0.012878 | 414.028 | 0.14387 | 416.6827 | 0.010627 | 416.0577 | 0.045514 | 660.5996 | 0.03874 | 659.8229 | 0.00097375 | 660.5996 | 0.010105 | 414.0279 | 0.2801
|  | 416.9013 | 0.14508 | 416.2764 | 0.6326 | 416.9013 | 0.70693 | 416.2764 | 0.73724 | 410.538 | 10.6118 | 416.2764 | 13.1623 | 416.9013 | 0.31699 | 416.9013 | 0.020786 | 416.9013 | 0 | 416.9013 | 0 | 414.2432 | -0.04326 | 416.9013 | 0 | 416.2764 | -0.046669 | 660.7612 | 0.021697 | 659.9846 | 0 | 660.7612 | 0.010869 | 414.2432 | 0.26918
|  | 417.12 | 0.16544 | 416.4951 | 0.67618 | 417.12 | 0.75212 | 416.4951 | 0.84505 | 410.7562 | 10.4708 | 416.4951 | 13.1441 | 417.12 | 0.4473 | 417.12 | 0.063996 | 417.12 | 0.0059822 | 417.12 | 0.0075149 | 414.4584 | 0.055612 | 417.12 | 0.0091085 | 416.4951 | 0.02079 | 660.9227 | 0.022089 | 660.1464 | 0.00097375 | 660.9227 | 0.0099285 | 414.4584 | 0.31165
|  | 417.3387 | 0.099419 | 416.7138 | 0.65212 | 417.3387 | 0.65624 | 416.7138 | 0.65173 | 410.9744 | 10.2377 | 416.7138 | 12.7093 | 417.3387 | 0.35826 | 417.3387 | 0.010505 | 417.3387 | 0 | 417.3387 | 0 | 414.6736 | -0.00027937 | 417.3387 | 0 | 416.7138 | -0.037197 | 661.0843 | 0.026686 | 660.3082 | 0 | 661.0843 | 0.010692 | 414.6736 | 0.30311
|  | 417.5574 | 0.13287 | 416.9325 | 0.68274 | 417.5574 | 0.69194 | 416.9325 | 0.86139 | 411.1927 | 9.9941 | 416.9325 | 12.6245 | 417.5574 | 0.51192 | 417.5574 | 0.025263 | 417.5574 | 0.0077395 | 417.5574 | 0.005279 | 414.8888 | 0.094558 | 417.5574 | 0.01008 | 416.9325 | 0.047594 | 661.2458 | 0.021697 | 660.47 | 0.00069566 | 661.2458 | 0.010281 | 414.8888 | 0.32591
|  | 417.7761 | 0.1197 | 417.1512 | 0.59301 | 417.7761 | 0.62422 | 417.1512 | 0.57614 | 411.4109 | 9.6945 | 417.1512 | 12.0683 | 417.7761 | 0.41493 | 417.7761 | 0.046108 | 417.7761 | 0 | 417.7761 | 0 | 415.1041 | 0.096377 | 417.7761 | 0 | 417.1512 | -0.046669 | 661.4074 | 0.02422 | 660.6318 | 0 | 661.4074 | 0.011104 | 415.1041 | 0.32692
|  | 417.9948 | 0.16075 | 417.3699 | 0.66194 | 417.9948 | 0.62144 | 417.3699 | 0.65567 | 411.6292 | 9.3571 | 417.3699 | 11.8294 | 417.9948 | 0.51817 | 417.9948 | 0.064704 | 417.9948 | 0.0049077 | 417.9948 | 0.002755 | 415.3193 | 0.081987 | 417.9948 | 0.006367 | 417.3699 | 0.028187 | 661.569 | 0.024668 | 660.7935 | 0.00097375 | 661.569 | 0.010281 | 415.3193 | 0.34088
|  | 418.2135 | 0.14099 | 417.5887 | 0.64052 | 418.2135 | 0.60196 | 417.5887 | 0.61558 | 411.8475 | 9.1007 | 417.5887 | 11.424 | 418.2135 | 0.44508 | 418.2135 | 0.018312 | 418.2135 | 0 | 418.2135 | 0 | 415.5346 | -0.056554 | 418.2135 | 0 | 417.5887 | -0.041356 | 661.7306 | 0.024444 | 660.9554 | 0 | 661.7306 | 0.010692 | 415.5346 | 0.37439
|  | 418.4323 | 0.15334 | 417.8074 | 0.73713 | 418.4323 | 0.58178 | 417.8074 | 0.70405 | 412.0658 | 8.852 | 417.8074 | 11.3794 | 418.4323 | 0.57296 | 418.4323 | 0.060339 | 418.4323 | 0.01141 | 418.4323 | 0.013803 | 415.7498 | 0.09681 | 418.4323 | 0.012255 | 417.8074 | 0.067001 | 661.8922 | 0.024836 | 661.1172 | 0.0004174 | 661.8922 | 0.009811 | 415.7498 | 0.37229
|  | 418.6511 | 0.11949 | 418.0262 | 0.63382 | 418.6511 | 0.51386 | 418.0262 | 0.57996 | 412.2841 | 8.5448 | 418.0262 | 10.8181 | 418.6511 | 0.51498 | 418.6511 | 0.044417 | 418.6511 | 0 | 418.6511 | 0 | 415.9651 | -0.0097204 | 418.6511 | 0 | 418.0262 | -0.039045 | 662.0537 | 0.027808 | 661.279 | 0 | 662.0537 | 0.010516 | 415.9651 | 0.37258
|  | 418.8698 | 0.14496 | 418.245 | 0.64491 | 418.8698 | 0.56284 | 418.245 | 0.66683 | 412.5024 | 8.378 | 418.245 | 10.7431 | 418.8698 | 0.59876 | 418.8698 | 0.02226 | 418.8698 | 0.0036284 | 418.8698 | 0.0050764 | 416.1805 | 0.029526 | 418.8698 | 0.0082834 | 418.245 | 0.016962 | 662.2153 | 0.024276 | 661.4408 | 0.00097375 | 662.2153 | 0.0098698 | 416.1805 | 0.40362
|  | 419.0886 | 0.081693 | 418.4638 | 0.60816 | 419.0886 | 0.47932 | 418.4638 | 0.46003 | 412.7207 | 8.0596 | 418.4638 | 10.2354 | 419.0886 | 0.55323 | 419.0886 | 0.016586 | 419.0886 | 0 | 419.0886 | 0 | 416.3958 | -0.038102 | 419.0886 | 0 | 418.4638 | -0.059377 | 662.3769 | 0.02136 | 661.6026 | 0 | 662.3769 | 0.010634 | 416.3958 | 0.40926
|  | 419.3074 | 0.14747 | 418.6826 | 0.63268 | 419.3074 | 0.52867 | 418.6826 | 0.70517 | 412.9391 | 7.8686 | 418.6826 | 10.1101 | 419.3074 | 0.70507 | 419.3074 | 0.05164 | 419.3074 | 0.011187 | 419.3074 | 0.013173 | 416.6111 | 0.11122 | 419.3074 | 0.0086835 | 418.6826 | 0.032345 | 662.5386 | 0.018053 | 661.7645 | 0.00069566 | 662.5386 | 0.010222 | 416.6111 | 0.44559
|  | 419.5262 | 0.087688 | 418.9015 | 0.60299 | 419.5262 | 0.44808 | 418.9015 | 0.44177 | 413.1574 | 7.5559 | 418.9015 | 9.5963 | 419.5263 | 0.63814 | 419.5263 | 0.031503 | 419.5262 | 0 | 419.5263 | 0 | 416.8264 | -0.020208 | 419.5263 | 0 | 418.9015 | -0.04228 | 662.7002 | 0.027695 | 661.9263 | 0 | 662.7002 | 0.010751 | 416.8264 | 0.43618
|  | 419.7451 | 0.13669 | 419.1203 | 0.62993 | 419.7451 | 0.49923 | 419.1203 | 0.6087 | 413.3758 | 7.3763 | 419.1203 | 9.3669 | 419.7451 | 0.72979 | 419.7451 | 0.018096 | 419.7451 | 0.0077852 | 419.7451 | 0.0018284 | 417.0418 | -0.02188 | 419.7451 | 0.013758 | 419.1203 | 0.03119 | 662.8618 | 0.016763 | 662.0881 | 0.00069566 | 662.8618 | 0.0097523 | 417.0418 | 0.47439
|  | 419.9639 | 0.077614 | 419.3392 | 0.59894 | 419.9639 | 0.44277 | 419.3392 | 0.47894 | 413.5942 | 7.1366 | 419.3392 | 9.0141 | 419.9639 | 0.67139 | 419.9639 | 0.019466 | 419.9639 | 0 | 419.9639 | 0 | 417.2571 | -0.052422 | 419.9639 | 0 | 419.3392 | -0.029342 | 663.0234 | 0.02977 | 662.25 | 0 | 663.0234 | 0.010105 | 417.2571 | 0.48683
|  | 420.1828 | 0.14212 | 419.5581 | 0.6451 | 420.1828 | 0.44748 | 419.5581 | 0.57301 | 413.8126 | 6.8734 | 419.5581 | 8.9305 | 420.1828 | 0.80611 | 420.1828 | 0.069554 | 420.1828 | 0.011381 | 420.1828 | 0.005818 | 417.4725 | 0.03118 | 420.1828 | 0.0092302 | 419.5581 | 0.049904 | 663.1851 | 0.030162 | 662.4118 | 0.001252 | 663.1851 | 0.009811 | 417.4725 | 0.50572
|  | 420.4017 | 0.087289 | 419.777 | 0.60558 | 420.4017 | 0.37895 | 419.777 | 0.47507 | 414.031 | 6.6542 | 419.777 | 8.3846 | 420.4017 | 0.74628 | 420.4017 | 0.025086 | 420.4017 | 0 | 420.4017 | 0 | 417.6879 | 0.029551 | 420.4017 | 0 | 419.777 | -0.054987 | 663.3467 | 0.018725 | 662.5737 | 0 | 663.3467 | 0.010692 | 417.6879 | 0.52193
|  | 420.6206 | 0.12884 | 419.9959 | 0.62184 | 420.6206 | 0.44542 | 419.9959 | 0.51978 | 414.2494 | 6.3844 | 419.9959 | 8.1903 | 420.6206 | 0.87698 | 420.6206 | 0.049184 | 420.6206 | 0.0094606 | 420.6206 | 0.0018739 | 417.9033 | 0.15114 | 420.6206 | 0.012188 | 419.9959 | 0.012498 | 663.5084 | 0.019734 | 662.7356 | 0.00097375 | 663.5084 | 0.010046 | 417.9033 | 0.54711
|  | 420.8395 | 0.091379 | 420.2148 | 0.60062 | 420.8395 | 0.33854 | 420.2148 | 0.34526 | 414.4678 | 6.2017 | 420.2148 | 7.7627 | 420.8395 | 0.80738 | 420.8395 | 0.037188 | 420.8395 | 0 | 420.8395 | 0 | 418.1187 | -0.073034 | 420.8395 | 0 | 420.2148 | -0.038583 | 663.67 | 0.023827 | 662.8975 | 0 | 663.67 | 0.010751 | 418.1187 | 0.54913
|  | 421.0584 | 0.10609 | 420.4338 | 0.55375 | 421.0584 | 0.41089 | 420.4338 | 0.54736 | 414.6862 | 5.9963 | 420.4338 | 7.6558 | 421.0584 | 0.90409 | 421.0584 | 0.04763 | 421.0584 | 0.0073967 | 421.0584 | 0.0082235 | 418.3341 | 0.059895 | 421.0584 | 0.0085353 | 420.4337 | 0.018454 | 663.8317 | 0.024444 | 663.0593 | 0.00069566 | 663.8317 | 0.0097523 | 418.3341 | 0.59378
|  | 421.2773 | 0.10815 | 420.6527 | 0.58994 | 421.2773 | 0.34006 | 420.6527 | 0.39433 | 414.9047 | 5.7637 | 420.6527 | 7.2319 | 421.2773 | 0.86874 | 421.2773 | 0.039922 | 421.2773 | 0 | 421.2773 | 0 | 418.5496 | -0.032288 | 421.2773 | 0 | 420.6527 | -0.040663 | 663.9934 | 0.022482 | 663.2212 | 0 | 663.9934 | 0.010575 | 418.5496 | 0.60051
|  | 421.4963 | 0.1114 | 420.8717 | 0.58107 | 421.4963 | 0.39301 | 420.8717 | 0.45543 | 415.1232 | 5.6019 | 420.8717 | 7.0852 | 421.4963 | 0.96995 | 421.4963 | 0.06779 | 421.4963 | 0.0086768 | 421.4963 | 0.001875 | 418.765 | 0.046566 | 421.4963 | 0.0061228 | 420.8717 | 0.02888 | 664.155 | 0.033022 | 663.3831 | 0.00097375 | 664.155 | 0.0096348 | 418.765 | 0.63683
|  | 421.7152 | 0.086267 | 421.0907 | 0.54671 | 421.7152 | 0.31171 | 421.0907 | 0.36274 | 415.3416 | 5.3903 | 421.0907 | 6.6943 | 421.7152 | 0.94352 | 421.7152 | 0.054903 | 421.7152 | 0 | 421.7152 | 0 | 418.9805 | -0.020724 | 421.7152 | 0 | 421.0907 | -0.034887 | 664.3167 | 0.024556 | 663.545 | 0 | 664.3167 | 0.010751 | 418.9805 | 0.62374
|  | 421.9342 | 0.11564 | 421.3097 | 0.60643 | 421.9342 | 0.35253 | 421.3097 | 0.54426 | 415.5601 | 5.2119 | 421.3097 | 6.6306 | 421.9342 | 1.039 | 421.9342 | 0.03796 | 421.9342 | 0.009068 | 421.9342 | 0.0083321 | 419.1959 | 0.043148 | 421.9342 | 0.010884 | 421.3097 | 0.026107 | 664.4784 | 0.029658 | 663.7069 | 0.00069566 | 664.4784 | 0.0099285 | 419.1959 | 0.67323
|  | 422.1532 | 0.088318 | 421.5287 | 0.5707 | 422.1532 | 0.34731 | 421.5287 | 0.29517 | 415.7786 | 5.0137 | 421.5287 | 6.2488 | 422.1532 | 0.98182 | 422.1532 | 0.035118 | 422.1532 | 0 | 422.1532 | 0 | 419.4114 | -0.048483 | 422.1532 | 0 | 421.5287 | -0.015328 | 664.6401 | 0.020407 | 663.8688 | 0 | 664.6401 | 0.010634 | 419.4114 | 0.68307
|  | 422.3722 | 0.127 | 421.7477 | 0.61243 | 422.3722 | 0.34436 | 421.7477 | 0.46148 | 415.9971 | 4.8285 | 421.7477 | 6.2061 | 422.3722 | 1.1325 | 422.3722 | 0.030185 | 422.3722 | 0.0079526 | 422.3722 | 0.0099264 | 419.6269 | 0.032366 | 422.3722 | 0.0088994 | 421.7477 | 0.060994 | 664.8018 | 0.017828 | 664.0307 | 0.00069566 | 664.8018 | 0.0097523 | 419.6269 | 0.71773
|  | 422.5912 | 0.070705 | 421.9667 | 0.57809 | 422.5912 | 0.33248 | 421.9667 | 0.33007 | 416.2156 | 4.6293 | 421.9667 | 5.8936 | 422.5912 | 1.0726 | 422.5912 | 0.063696 | 422.5912 | 0 | 422.5912 | 0 | 419.8424 | -0.059797 | 422.5912 | 0 | 421.9667 | -0.031652 | 664.9635 | 0.023435 | 664.1926 | 0 | 664.9635 | 0.010399 | 419.8424 | 0.73452
|  | 422.8102 | 0.10489 | 422.1858 | 0.58751 | 422.8102 | 0.28119 | 422.1858 | 0.49482 | 416.4342 | 4.5099 | 422.1858 | 5.8235 | 422.8102 | 1.1839 | 422.8102 | 0.077249 | 422.8102 | 0.0068634 | 422.8102 | 0.0094949 | 420.0579 | 0.11667 | 422.8102 | 0.002803 | 422.1858 | 0.043204 | 665.1252 | 0.023154 | 664.3546 | 0.00069566 | 665.1252 | 0.0099873 | 420.0579 | 0.74255
|  | 423.0293 | 0.089203 | 422.4049 | 0.60371 | 423.0293 | 0.25041 | 422.4049 | 0.33416 | 416.6527 | 4.3137 | 422.4049 | 5.479 | 423.0293 | 1.1699 | 423.0293 | 0.031358 | 423.0293 | 0.0014847 | 423.0293 | 0 | 420.2734 | -0.071999 | 423.0293 | 0 | 422.4049 | -0.038583 | 665.287 | 0.026014 | 664.5165 | 0 | 665.287 | 0.010986 | 420.2734 | 0.76838
|  | 423.2484 | 0.095804 | 422.624 | 0.59887 | 423.2484 | 0.28963 | 422.624 | 0.41511 | 416.8713 | 4.1368 | 422.624 | 5.4484 | 423.2483 | 1.3044 | 423.2483 | 0.053606 | 423.2484 | 0.0065072 | 423.2483 | 0.0060482 | 420.489 | 0.054855 | 423.2484 | 0.011991 | 422.6239 | 0.026569 | 665.4487 | 0.027808 | 664.6784 | 0.00097375 | 665.4487 | 0.010281 | 420.489 | 0.78524
|  | 423.4674 | 0.083298 | 422.8431 | 0.55196 | 423.4674 | 0.25586 | 422.8431 | 0.28434 | 417.0898 | 3.9789 | 422.8431 | 5.1533 | 423.4674 | 1.2974 | 423.4674 | 0.059899 | 423.4674 | 0 | 423.4674 | 0 | 420.7045 | -0.0024801 | 423.4674 | 0 | 422.8431 | -0.036504 | 665.6104 | 0.021865 | 664.8404 | 0 | 665.6104 | 0.010634 | 420.7045 | 0.8186
|  | 423.6865 | 0.089626 | 423.0622 | 0.55077 | 423.6865 | 0.31271 | 423.0622 | 0.40088 | 417.3084 | 3.9148 | 423.0622 | 5.1402 | 423.6865 | 1.4145 | 423.6865 | 0.065549 | 423.6865 | 0.0050817 | 423.6865 | 0.0008929 | 420.9201 | 0.071956 | 423.6865 | 0.0099099 | 423.0622 | 0.034656 | 665.7722 | 0.029265 | 665.0023 | 0.00097375 | 665.7722 | 0.0095173 | 420.9201 | 0.83264
|  | 423.9056 | 0.08256 | 423.2813 | 0.58494 | 423.9056 | 0.23737 | 423.2813 | 0.27486 | 417.527 | 3.7321 | 423.2813 | 4.8386 | 423.9056 | 1.428 | 423.9056 | 0.049096 | 423.9056 | 0 | 423.9056 | 0 | 421.1357 | -0.058457 | 423.9056 | 0 | 423.2813 | -0.012039 | 665.9339 | 0.020575 | 665.1643 | 0 | 665.9339 | 0.010222 | 421.1357 | 0.86845
|  | 424.1247 | 0.061646 | 423.5004 | 0.58651 | 424.1247 | 0.22999 | 423.5004 | 0.37857 | 417.7456 | 3.6396 | 423.5004 | 4.7899 | 424.1247 | 1.5816 | 424.1247 | 0.035914 | 424.1247 | 0.0055597 | 424.1247 | 0.011242 | 421.3513 | 0.060915 | 424.1247 | 0.0069838 | 423.5004 | 0.020969 | 666.0957 | 0.020295 | 665.3262 | 0.00097375 | 666.0957 | 0.0094585 | 421.3513 | 0.91259
|  | 424.3438 | 0.074625 | 423.7196 | 0.57019 | 424.3438 | 0.19906 | 423.7196 | 0.26131 | 417.9642 | 3.495 | 423.7196 | 4.5522 | 424.3438 | 1.5222 | 424.3438 | 0.034035 | 424.3438 | 0 | 424.3438 | 0 | 421.5669 | -0.056633 | 424.3438 | 0 | 423.7196 | -0.038121 | 666.2574 | 0.024948 | 665.4882 | 0 | 666.2574 | 0.010399 | 421.5669 | 0.91693
|  | 424.563 | 0.09247 | 423.9388 | 0.58741 | 424.563 | 0.25178 | 423.9388 | 0.41321 | 418.1829 | 3.4068 | 423.9388 | 4.5695 | 424.563 | 1.7088 | 424.563 | 0.042339 | 424.563 | 0.0097535 | 424.563 | 0.0065529 | 421.7825 | 0.05032 | 424.563 | 0.0085283 | 423.9388 | 0.003485 | 666.4192 | 0.025845 | 665.6502 | 0.00069566 | 666.4192 | 0.0099285 | 421.7825 | 0.95789
|  | 424.7821 | 0.047797 | 424.158 | 0.53742 | 424.7821 | 0.23135 | 424.158 | 0.21756 | 418.4015 | 3.2448 | 424.158 | 4.3986 | 424.7821 | 1.7241 | 424.7821 | 0.041211 | 424.7821 | 0 | 424.7821 | 0 | 421.9981 | 0.027417 | 424.7821 | 0 | 424.158 | -0.049673 | 666.581 | 0.030947 | 665.8121 | 0 | 666.581 | 0.011104 | 421.9981 | 0.94385
|  | 425.0013 | 0.09164 | 424.3772 | 0.57306 | 425.0013 | 0.22451 | 424.3772 | 0.4196 | 418.6201 | 3.1481 | 424.3772 | 4.436 | 425.0013 | 1.8911 | 425.0013 | 0.090558 | 425.0013 | 0.0097532 | 425.0013 | 0.0079477 | 422.2137 | 0.090702 | 425.0013 | 0.0084436 | 424.3772 | 0.028187 | 666.7427 | 0.020407 | 665.9741 | 0.00097375 | 666.7427 | 0.010457 | 422.2138 | 0.98843
|  | 425.2205 | 0.062869 | 424.5964 | 0.58812 | 425.2205 | 0.19704 | 424.5964 | 0.24377 | 418.8388 | 3.0429 | 424.5964 | 4.1715 | 425.2205 | 1.917 | 425.2205 | 0.045715 | 425.2205 | 0 | 425.2205 | 0 | 422.4294 | -0.079697 | 425.2205 | 0 | 424.5964 | -0.032807 | 666.9045 | 0.016146 | 666.1361 | 0 | 666.9045 | 0.010869 | 422.4294 | 1.0399
|  | 425.4397 | 0.079587 | 424.8156 | 0.5413 | 425.4397 | 0.23314 | 424.8156 | 0.40557 | 419.0575 | 2.9555 | 424.8156 | 4.1432 | 425.4397 | 2.0338 | 425.4397 | 0.0955 | 425.4397 | 0.0074631 | 425.4397 | 0.014189 | 422.6451 | 0.071434 | 425.4397 | 0.0077826 | 424.8156 | 0.016317 | 667.0663 | 0.020912 | 666.2981 | 0.001252 | 667.0663 | 0.009811 | 422.6451 | 1.0548
|  | 425.6589 | 0.035746 | 425.0349 | 0.56125 | 425.6589 | 0.17455 | 425.0349 | 0.2219 | 419.2762 | 2.829 | 425.0349 | 3.8681 | 425.6589 | 2.0347 | 425.6589 | 0.09583 | 425.6589 | 0 | 425.6589 | 0 | 422.8607 | 0.0089657 | 425.6589 | 0 | 425.0349 | -0.042973 | 667.2281 | 0.02422 | 666.4601 | 0 | 667.2281 | 0.010457 | 422.8607 | 1.0655
|  | 425.8781 | 0.084338 | 425.2541 | 0.60436 | 425.8781 | 0.25743 | 425.2541 | 0.42643 | 419.4949 | 2.7772 | 425.2541 | 3.9137 | 425.8781 | 2.2259 | 425.8781 | 0.08109 | 425.8781 | 0.007585 | 425.8781 | 0.0093305 | 423.0764 | 0.036085 | 425.8781 | 0.0095136 | 425.2541 | 0.030959 | 667.3899 | 0.026742 | 666.6221 | 0.00097375 | 667.3899 | 0.0099285 | 423.0764 | 1.1147
|  | 426.0973 | 0.052581 | 425.4734 | 0.54286 | 426.0973 | 0.19952 | 425.4734 | 0.19123 | 419.7136 | 2.6762 | 425.4734 | 3.6429 | 426.0973 | 2.2267 | 426.0973 | 0.050302 | 426.0973 | 0 | 426.0973 | 0 | 423.2921 | -0.027512 | 426.0973 | 0 | 425.4734 | -0.045745 | 667.5517 | 0.021865 | 666.7841 | 0 | 667.5517 | 0.01034 | 423.2921 | 1.1507
|  | 426.3166 | 0.097013 | 425.6927 | 0.47621 | 426.3166 | 0.20038 | 425.6927 | 0.3991 | 419.9323 | 2.6245 | 425.6927 | 3.6498 | 426.3166 | 2.3848 | 426.3166 | 0.077989 | 426.3166 | 0.0027987 | 426.3166 | 0.0021583 | 423.5078 | 0.074251 | 426.3166 | 0.010152 | 425.6927 | 0.007542 | 667.7135 | 0.033414 | 666.9461 | 0.00069566 | 667.7135 | 0.0096935 | 423.5078 | 1.1757
|  | 426.5359 | 0.090909 | 425.912 | 0.53391 | 426.5359 | 0.20096 | 425.912 | 0.16685 | 420.1511 | 2.5143 | 425.912 | 3.4086 | 426.5358 | 2.3862 | 426.5358 | 0.044594 | 426.5359 | 0 | 426.5358 | 0 | 423.7235 | 3.8011e-05 | 426.5359 | 0 | 425.912 | -0.031652 | 667.8753 | 0.022762 | 667.1081 | 9.2755e-05 | 667.8753 | 0.010986 | 423.7235 | 1.2271
|  | 426.7551 | 0.11716 | 426.1313 | 0.591 | 426.7551 | 0.18157 | 426.1313 | 0.3294 | 420.3698 | 2.449 | 426.1313 | 3.4542 | 426.7551 | 2.6006 | 426.7551 | 0.098149 | 426.7551 | 0.0088499 | 426.7551 | 0.004801 | 423.9392 | 0.10145 | 426.7551 | 0.0081267 | 426.1313 | 0.017345 | 668.0372 | 0.023491 | 667.2702 | 0.00097375 | 668.0372 | 0.010516 | 423.9392 | 1.2541
|  | 426.9744 | 0.06431 | 426.3506 | 0.554 | 426.9744 | 0.16114 | 426.3506 | 0.29205 | 420.5886 | 2.3445 | 426.3506 | 3.2617 | 426.9744 | 2.6251 | 426.9744 | 0.079199 | 426.9744 | 0 | 426.9744 | 0 | 424.155 | -0.050555 | 426.9744 | 0 | 426.3506 | -0.032345 | 668.199 | 0.021697 | 667.4322 | 0 | 668.199 | 0.01128 | 424.155 | 1.2592
|  | 427.1937 | 0.1217 | 426.57 | 0.56999 | 427.1937 | 0.19177 | 426.57 | 0.37796 | 420.8073 | 2.3148 | 426.57 | 3.3295 | 427.1937 | 2.8257 | 427.1937 | 0.10027 | 427.1937 | 0.0083895 | 427.1937 | 0.0041661 | 424.3707 | 0.1528 | 427.1937 | 0.0045257 | 426.57 | 0.044359 | 668.3608 | 0.017772 | 667.5942 | 0.00097375 | 668.3608 | 0.0098698 | 424.3707 | 1.3031
|  | 427.413 | 0.014279 | 426.7894 | 0.51903 | 427.413 | 0.10075 | 426.7894 | 0.2073 | 421.0261 | 2.2236 | 426.7894 | 3.0575 | 427.413 | 2.8377 | 427.413 | 0.050167 | 427.413 | 0 | 427.413 | 0 | 424.5865 | 0.020291 | 427.413 | 0 | 426.7894 | -0.074625 | 668.5227 | 0.020912 | 667.7563 | 0 | 668.5227 | 0.010751 | 424.5865 | 1.356
|  | 427.6324 | 0.073988 | 427.0087 | 0.55532 | 427.6324 | 0.19229 | 427.0087 | 0.29414 | 421.2449 | 2.1785 | 427.0087 | 3.0899 | 427.6324 | 3.1138 | 427.6324 | 0.097738 | 427.6324 | 0.0067334 | 427.6324 | 0.0056289 | 424.8023 | 0.039472 | 427.6324 | 0.011996 | 427.0087 | 0.050135 | 668.6845 | 0.024163 | 667.9183 | 0.00097375 | 668.6845 | 0.0099873 | 424.8023 | 1.4121
|  | 427.8517 | 0.074343 | 427.2281 | 0.57949 | 427.8517 | 0.15944 | 427.2281 | 0.16433 | 421.4637 | 2.1106 | 427.2281 | 2.8931 | 427.8517 | 3.1396 | 427.8517 | 0.080514 | 427.8517 | 0.002848 | 427.8517 | 0 | 425.0181 | -0.094375 | 427.8517 | 0 | 427.2281 | -0.030035 | 668.8464 | 0.023771 | 668.0804 | 0 | 668.8464 | 0.010634 | 425.0181 | 1.4542
|  | 428.0711 | 0.12375 | 427.4475 | 0.54249 | 428.0711 | 0.17764 | 427.4475 | 0.32798 | 421.6825 | 2.0828 | 427.4475 | 2.8811 | 428.0711 | 3.319 | 428.0711 | 0.10213 | 428.0711 | 0.0070611 | 428.0711 | 0.0048751 | 425.2339 | -0.0079033 | 428.0711 | 0.0074955 | 427.4475 | 0.025645 | 669.0083 | 0.039637 | 668.2424 | 0.00069566 | 669.0083 | 0.0096348 | 425.2339 | 1.4939
|  | 428.2904 | 0.071412 | 427.6669 | 0.50283 | 428.2904 | 0.12313 | 427.6669 | 0.17927 | 421.9014 | 2.0067 | 427.6669 | 2.6132 | 428.2905 | 3.295 | 428.2905 | 0.083252 | 428.2904 | 0 | 428.2905 | 0 | 425.4497 | 0.0022384 | 428.2904 | 0 | 427.6669 | -0.043435 | 669.1701 | 0.021977 | 668.4045 | 0 | 669.1701 | 0.0096935 | 425.4497 | 1.5128
|  | 428.5098 | 0.07146 | 427.8864 | 0.53498 | 428.5098 | 0.18277 | 427.8864 | 0.30977 | 422.1202 | 1.9781 | 427.8864 | 2.6865 | 428.5098 | 3.5338 | 428.5098 | 0.087155 | 428.5098 | 0.0077672 | 428.5098 | 0.0015944 | 425.6655 | 0.12713 | 428.5098 | 0.0066693 | 427.8864 | 0.014467 | 669.332 | 0.025733 | 668.5666 | 0.0015303 | 669.332 | 0.0089298 | 425.6655 | 1.5634
|  | 428.7292 | 0.10035 | 428.1058 | 0.50029 | 428.7292 | 0.2005 | 428.1058 | 0.16841 | 422.3391 | 1.8875 | 428.1058 | 2.4682 | 428.7292 | 3.5781 | 428.7292 | 0.10625 | 428.7292 | 0 | 428.7292 | 0 | 425.8813 | -0.0017791 | 428.7292 | 0 | 428.1058 | -0.037659 | 669.4939 | 0.021753 | 668.7287 | 0 | 669.4939 | 0.010281 | 425.8813 | 1.6072
|  | 428.9487 | 0.090078 | 428.3253 | 0.54004 | 428.9487 | 0.17418 | 428.3253 | 0.31997 | 422.5579 | 1.8989 | 428.3253 | 2.556 | 428.9487 | 3.7984 | 428.9487 | 0.090619 | 428.9487 | 0.0088291 | 428.9487 | 0.0096081 | 426.0972 | -0.0010654 | 428.9487 | 0.0078959 | 428.3253 | 0.03119 | 669.6558 | 0.027023 | 668.8907 | 0.001252 | 669.6558 | 0.010105 | 426.0972 | 1.6404
|  | 429.1681 | 0.074955 | 428.5448 | 0.52893 | 429.1681 | 0.16823 | 428.5448 | 0.12033 | 422.7768 | 1.8104 | 428.5448 | 2.3291 | 429.1681 | 3.7851 | 429.1681 | 0.10627 | 429.1681 | 0 | 429.1681 | 0 | 426.313 | 0.019335 | 429.1681 | 0 | 428.5448 | -0.03789 | 669.8177 | 0.027191 | 669.0528 | 0 | 669.8177 | 0.011104 | 426.313 | 1.6931
|  | 429.3875 | 0.086037 | 428.7643 | 0.53483 | 429.3875 | 0.1523 | 428.7643 | 0.28667 | 422.9957 | 1.7968 | 428.7643 | 2.4141 | 429.3875 | 4.0155 | 429.3875 | 0.12917 | 429.3875 | 0.0069013 | 429.3875 | 0.0051663 | 426.5289 | 0.012864 | 429.3875 | 0.010867 | 428.7643 | 0.0076216 | 669.9796 | 0.015474 | 669.2149 | 0.001252 | 669.9796 | 0.010105 | 426.5289 | 1.7554
|  | 429.607 | 0.12473 | 428.9838 | 0.51803 | 429.607 | 0.13139 | 428.9838 | 0.15989 | 423.2146 | 1.7025 | 428.9838 | 2.2764 | 429.607 | 4.1736 | 429.607 | 0.10386 | 429.607 | 0 | 429.607 | 0 | 426.7448 | 0.0017148 | 429.607 | 0 | 428.9838 | -0.037659 | 670.1415 | 0.021192 | 669.377 | 0 | 670.1415 | 0.010927 | 426.7448 | 1.8182
|  | 429.8264 | 0.076224 | 429.2033 | 0.542 | 429.8264 | 0.15196 | 429.2033 | 0.35806 | 423.4335 | 1.691 | 429.2033 | 2.3404 | 429.8265 | 4.4216 | 429.8265 | 0.12867 | 429.8264 | 0.0069995 | 429.8265 | 0.0045217 | 426.9607 | 0.068826 | 429.8265 | 0.0094916 | 429.2033 | 0.011043 | 670.3034 | 0.023659 | 669.5391 | 0.00069566 | 670.3034 | 0.0099873 | 426.9607 | 1.8886
|  | 430.0459 | 0.051699 | 429.4228 | 0.51792 | 430.0459 | 0.10829 | 429.4228 | 0.20956 | 423.6524 | 1.6122 | 429.4228 | 2.1397 | 430.0459 | 4.4451 | 430.0459 | 0.10748 | 430.0459 | 0 | 430.0459 | 0 | 427.1766 | -0.015564 | 430.0459 | 0 | 429.4228 | -0.020335 | 670.4653 | 0.020127 | 669.7012 | 0 | 670.4653 | 0.011162 | 427.1766 | 1.9162
|  | 430.2654 | 0.092909 | 429.6424 | 0.50206 | 430.2654 | 0.17683 | 429.6424 | 0.29381 | 423.8714 | 1.624 | 429.6424 | 2.2185 | 430.2654 | 4.6485 | 430.2654 | 0.11465 | 430.2654 | 0.006957 | 430.2654 | 0.012529 | 427.3925 | 0.058137 | 430.2654 | 0.0042156 | 429.6424 | 0.033962 | 670.6272 | 0.023491 | 669.8634 | 0.00069566 | 670.6272 | 0.010457 | 427.3925 | 1.9638
|  | 430.485 | 0.035858 | 429.8619 | 0.50272 | 430.485 | 0.13298 | 429.8619 | 0.069746 | 424.0903 | 1.5605 | 429.8619 | 2.0592 | 430.4849 | 4.6936 | 430.4849 | 0.075553 | 430.485 | 0 | 430.4849 | 0 | 427.6084 | 0.058964 | 430.485 | 0 | 429.8619 | -0.027262 | 670.7892 | 0.024332 | 670.0255 | 0 | 670.7892 | 0.011397 | 427.6084 | 2.0172
|  | 430.7045 | 0.099211 | 430.0815 | 0.47486 | 430.7045 | 0.10998 | 430.0815 | 0.30939 | 424.3093 | 1.5523 | 430.0815 | 2.1454 | 430.7045 | 4.9632 | 430.7045 | 0.14889 | 430.7045 | 0.0066052 | 430.7045 | 0.0080431 | 427.8244 | 0.074359 | 430.7045 | 0.0034814 | 430.0815 | 0.039045 | 670.9511 | 0.021304 | 670.1876 | 0.00097375 | 670.9511 | 0.010281 | 427.8244 | 2.0759
|  | 430.924 | 0.072793 | 430.3011 | 0.50873 | 430.924 | 0.10219 | 430.3011 | 0.083649 | 424.5283 | 1.4738 | 430.3011 | 1.9865 | 430.924 | 5.0231 | 430.924 | 0.12503 | 430.924 | 0 | 430.924 | 0 | 428.0403 | -0.024666 | 430.924 | 0 | 430.3011 | -0.037428 | 671.1131 | 0.022089 | 670.3497 | 0 | 671.1131 | 0.011162 | 428.0403 | 2.1211
|  | 431.1436 | 0.094226 | 430.5207 | 0.51817 | 431.1436 | 0.14755 | 430.5207 | 0.31125 | 424.7473 | 1.4514 | 430.5207 | 2.0651 | 431.1436 | 5.2725 | 431.1436 | 0.14298 | 431.1436 | 0.005449 | 431.1436 | 0.0063289 | 428.2563 | 0.0003668 | 431.1436 | 0.0089153 | 430.5207 | 0.0171 | 671.275 | 0.017828 | 670.5119 | 0.00097375 | 671.275 | 0.010105 | 428.2563 | 2.1962
|  | 431.3631 | 0.076703 | 430.7404 | 0.50088 | 431.3631 | 0.13829 | 430.7404 | 0.17074 | 424.9662 | 1.4021 | 430.7404 | 1.901 | 431.3631 | 5.4152 | 431.3631 | 0.15836 | 431.3631 | 0 | 431.3631 | 0 | 428.4723 | -0.034252 | 431.3631 | 0 | 430.7403 | -0.047594 | 671.437 | 0.024163 | 670.674 | 0 | 671.437 | 0.010692 | 428.4723 | 2.218
|  | 431.5827 | 0.068798 | 430.96 | 0.55478 | 431.5827 | 0.17477 | 430.96 | 0.26864 | 425.1852 | 1.3904 | 430.96 | 2 | 431.5827 | 5.8134 | 431.5827 | 0.15058 | 431.5827 | 0.0083034 | 431.5827 | 0.0063625 | 428.6882 | 0.091739 | 431.5827 | 0.0073811 | 430.96 | 0.025183 | 671.5989 | 0.0208 | 670.8362 | 0.00069566 | 671.5989 | 0.0099285 | 428.6882 | 2.2681
|  | 431.8023 | 0.056276 | 431.1796 | 0.52845 | 431.8023 | 0.084536 | 431.1796 | 0.13802 | 425.4043 | 1.3326 | 431.1796 | 1.8488 | 431.8023 | 6.0452 | 431.8023 | 0.16718 | 431.8023 | 0 | 431.8023 | 0 | 428.9042 | -0.024277 | 431.8023 | 0 | 431.1796 | -0.027724 | 671.7609 | 0.016483 | 670.9983 | 0 | 671.7609 | 0.011397 | 428.9042 | 2.3037
|  | 432.0219 | 0.10224 | 431.3993 | 0.57012 | 432.0219 | 0.13553 | 431.3993 | 0.22619 | 425.6233 | 1.3395 | 431.3993 | 1.9344 | 432.0219 | 6.3428 | 432.0219 | 0.17011 | 432.0219 | 0.0095668 | 432.0219 | 0.010567 | 429.1203 | 0.057379 | 432.0219 | 0.0093133 | 431.3993 | 0.030728 | 671.9229 | 0.031956 | 671.1605 | 0.00097375 | 671.9229 | 0.010634 | 429.1203 | 2.4258
|  | 432.2415 | 0.08121 | 431.619 | 0.52702 | 432.2415 | 0.072757 | 431.619 | 0.10051 | 425.8423 | 1.2725 | 431.619 | 1.7706 | 432.2415 | 6.5092 | 432.2415 | 0.17156 | 432.2415 | 0 | 432.2415 | 0 | 429.3363 | -0.010892 | 432.2415 | 0 | 431.619 | -0.025183 | 672.0848 | 0.021697 | 671.3227 | 0 | 672.0848 | 0.01128 | 429.3363 | 2.422
|  | 432.4612 | 0.074899 | 431.8387 | 0.56135 | 432.4612 | 0.13891 | 431.8387 | 0.25251 | 426.0614 | 1.2891 | 431.8387 | 1.792 | 432.4612 | 6.7435 | 432.4612 | 0.16442 | 432.4612 | 0.0090538 | 432.4612 | 0.0036191 | 429.5523 | 0.065587 | 432.4611 | 0.0076748 | 431.8387 | 0.016112 | 672.2468 | 0.024444 | 671.4848 | 0.00069566 | 672.2468 | 0.01034 | 429.5523 | 2.5038
|  | 432.6808 | 0.063356 | 432.0584 | 0.51361 | 432.6808 | 0.09177 | 432.0584 | 0.092997 | 426.2805 | 1.2123 | 432.0584 | 1.6115 | 432.6808 | 6.809 | 432.6808 | 0.18153 | 432.6808 | 0 | 432.6808 | 0 | 429.7684 | 0.0057031 | 432.6808 | 0 | 432.0584 | -0.013065 | 672.4088 | 0.020575 | 671.647 | 0 | 672.4088 | 0.011162 | 429.7684 | 2.537
|  | 432.9005 | 0.082163 | 432.2781 | 0.48157 | 432.9005 | 0.12972 | 432.2781 | 0.29078 | 426.4995 | 1.1685 | 432.2781 | 1.6648 | 432.9005 | 7.143 | 432.9005 | 0.18901 | 432.9005 | 0.0077 | 432.9005 | 0.0029538 | 429.9844 | 0.00094447 | 432.9005 | 0.010008 | 432.2781 | 0.0098037 | 672.5708 | 0.021304 | 671.8092 | 0.00097375 | 672.5708 | 0.010281 | 429.9844 | 2.5933
|  | 433.1201 | 0.065445 | 432.4979 | 0.47333 | 433.1201 | 0.11157 | 432.4979 | 0.15947 | 426.7186 | 1.1339 | 432.4979 | 1.5146 | 433.1202 | 7.2635 | 433.1202 | 0.18514 | 433.1201 | 0 | 433.1202 | 0 | 430.2005 | -0.061056 | 433.1202 | 0 | 432.4979 | -0.051983 | 672.7328 | 0.022089 | 671.9714 | 0 | 672.7328 | 0.011162 | 430.2005 | 2.6462
|  | 433.3398 | 0.11943 | 432.7176 | 0.51428 | 433.3398 | 0.11261 | 432.7176 | 0.30197 | 426.9377 | 1.1251 | 432.7176 | 1.5905 | 433.3398 | 7.6189 | 433.3398 | 0.20296 | 433.3398 | 0.0076361 | 433.3398 | 0.0057894 | 430.4166 | 0.067838 | 433.3398 | 0.011072 | 432.7176 | 0.054063 | 672.8948 | 0.024556 | 672.1336 | 0.00097375 | 672.8948 | 0.010751 | 430.4166 | 2.7231
|  | 433.5595 | 0.03127 | 432.9374 | 0.52163 | 433.5595 | 0.082214 | 432.9374 | 0.13954 | 427.1569 | 1.0655 | 432.9374 | 1.4348 | 433.5595 | 7.8002 | 433.5595 | 0.18373 | 433.5595 | 0 | 433.5595 | 0 | 430.6327 | 0.034242 | 433.5595 | 0 | 432.9374 | -0.031883 | 673.0569 | 0.026126 | 672.2958 | 0 | 673.0569 | 0.011339 | 430.6327 | 2.7944
|  | 433.7793 | 0.12508 | 433.1572 | 0.50997 | 433.7793 | 0.10463 | 433.1572 | 0.2452 | 427.376 | 1.0706 | 433.1572 | 1.5101 | 433.7793 | 8.2297 | 433.7793 | 0.24354 | 433.7793 | 0.0034945 | 433.7793 | 0.003495 | 430.8488 | 0.02633 | 433.7793 | 0.010916 | 433.1572 | 0.0069541 | 673.2189 | 0.02848 | 672.458 | 0.00069566 | 673.2189 | 0.010105 | 430.8487 | 2.821
|  | 433.999 | 0.091193 | 433.377 | 0.49166 | 433.999 | 0.072535 | 433.377 | 0.065949 | 427.5951 | 1.0157 | 433.377 | 1.3752 | 433.999 | 8.4312 | 433.999 | 0.24316 | 433.999 | 0 | 433.999 | 0 | 431.0649 | 0.0051113 | 433.999 | 0 | 433.377 | -0.05568 | 673.3809 | 0.018333 | 672.6202 | 0 | 673.3809 | 0.010869 | 431.0649 | 2.8677
|  | 434.2188 | 0.10056 | 433.5968 | 0.52072 | 434.2188 | 0.10301 | 433.5968 | 0.25817 | 427.8143 | 1.0062 | 433.5968 | 1.4437 | 434.2187 | 8.8379 | 434.2187 | 0.23831 | 434.2188 | 0.0049411 | 434.2187 | 0.0039506 | 431.281 | 0.033799 | 434.2188 | 0.0079834 | 433.5968 | 0.0268 | 673.543 | 0.027191 | 672.7824 | 0.00097375 | 673.543 | 0.01034 | 431.281 | 2.9472
|  | 434.4385 | 0.057452 | 433.8166 | 0.50693 | 434.4385 | 0.090419 | 433.8166 | 0.1085 | 428.0334 | 0.94882 | 433.8166 | 1.2924 | 434.4385 | 9.0969 | 434.4385 | 0.26724 | 434.4385 | 0 | 434.4385 | 0 | 431.4972 | 0.0073795 | 434.4385 | 0 | 433.8166 | -0.031883 | 673.705 | 0.019622 | 672.9447 | 0 | 673.705 | 0.011104 | 431.4972 | 3.0037
|  | 434.6583 | 0.10581 | 434.0364 | 0.51855 | 434.6583 | 0.1269 | 434.0364 | 0.26529 | 428.2526 | 0.95747 | 434.0364 | 1.3454 | 434.6583 | 9.3892 | 434.6583 | 0.24701 | 434.6583 | 0.0061899 | 434.6583 | 0.0084928 | 431.7133 | 0.072548 | 434.6583 | 0.0083403 | 434.0364 | 0.043204 | 673.867 | 0.024948 | 673.1069 | 0.00097375 | 673.867 | 0.010105 | 431.7133 | 3.0707
|  | 434.8781 | 0.072419 | 434.2563 | 0.4773 | 434.8781 | 0.099927 | 434.2563 | 0.082531 | 428.4718 | 0.87441 | 434.2563 | 1.192 | 434.8781 | 9.4093 | 434.8781 | 0.24833 | 434.8781 | 0 | 434.8781 | 0 | 431.9295 | -0.044728 | 434.878 | 0 | 434.2563 | -0.031421 | 674.0291 | 0.037675 | 673.2691 | 0 | 674.0291 | 0.01081 | 431.9295 | 3.1434
|  | 435.0978 | 0.09914 | 434.4761 | 0.52139 | 435.0978 | 0.15254 | 434.4761 | 0.29859 | 428.691 | 0.88936 | 434.4761 | 1.2528 | 435.0978 | 9.6124 | 435.0978 | 0.26613 | 435.0978 | 0.006513 | 435.0978 | 0.0081562 | 432.1456 | 0.023302 | 435.0978 | 0.0059586 | 434.4762 | 0.047594 | 674.1912 | 0.029994 | 673.4314 | 0.00069566 | 674.1912 | 0.010046 | 432.1456 | 3.1879
|  | 435.3177 | 0.07533 | 434.696 | 0.48783 | 435.3177 | 0.10188 | 434.696 | 0.043035 | 428.9102 | 0.83299 | 434.696 | 1.0983 | 435.3177 | 9.7663 | 435.3177 | 0.23879 | 435.3177 | 0 | 435.3177 | 0 | 432.3618 | 0.0095715 | 435.3177 | 0 | 434.696 | -0.027724 | 674.3532 | 0.027023 | 673.5936 | 0 | 674.3532 | 0.010751 | 432.3618 | 3.2428
|  | 435.5375 | 0.11374 | 434.9159 | 0.51804 | 435.5375 | 0.11641 | 434.9159 | 0.24539 | 429.1294 | 0.82465 | 434.9159 | 1.1701 | 435.5375 | 10.1332 | 435.5375 | 0.30843 | 435.5375 | 0.007819 | 435.5375 | 0.0087017 | 432.578 | 0.02682 | 435.5375 | 0.0054753 | 434.9159 | 0.021524 | 674.5153 | 0.022482 | 673.7559 | 0.00097375 | 674.5153 | 0.010281 | 432.578 | 3.3201
|  | 435.7573 | 0.036978 | 435.1358 | 0.47937 | 435.7573 | 0.079588 | 435.1358 | 0.097033 | 429.3487 | 0.78754 | 435.1358 | 1.0628 | 435.7573 | 10.4785 | 435.7573 | 0.28436 | 435.7573 | 0.00044634 | 435.7573 | 0 | 432.7943 | 6.6258e-05 | 435.7573 | 0 | 435.1358 | -0.013675 | 674.6774 | 0.017268 | 673.9181 | 0 | 674.6774 | 0.01128 | 432.7942 | 3.3667
|  | 435.9772 | 0.1172 | 435.3558 | 0.50331 | 435.9772 | 0.1195 | 435.3558 | 0.20463 | 429.5679 | 0.79351 | 435.3558 | 1.1384 | 435.9772 | 10.8942 | 435.9772 | 0.31931 | 435.9772 | 0.0051921 | 435.9772 | 0.0018908 | 433.0105 | -0.0066074 | 435.9772 | 0.0016003 | 435.3558 | 0.017402 | 674.8395 | 0.024444 | 674.0804 | 0.00097375 | 674.8395 | 0.010516 | 433.0105 | 3.4455
|  | 436.1971 | 0.087633 | 435.5757 | 0.47879 | 436.1971 | 0.10129 | 435.5757 | 0.084307 | 429.7872 | 0.73026 | 435.5757 | 0.99511 | 436.197 | 11.1321 | 436.197 | 0.32848 | 436.1971 | 0 | 436.197 | 0 | 433.2267 | -0.0013238 | 436.197 | 0 | 435.5757 | -0.045514 | 675.0015 | 0.019342 | 674.2427 | 0 | 675.0015 | 0.010986 | 433.2267 | 3.4351
|  | 436.4169 | 0.11917 | 435.7957 | 0.52451 | 436.4169 | 0.1303 | 435.7957 | 0.19986 | 430.0064 | 0.72528 | 435.7957 | 1.0737 | 436.4169 | 11.4999 | 436.4169 | 0.31324 | 436.4169 | 0.0079069 | 436.4169 | 0.0041959 | 433.4429 | 0.055154 | 436.4169 | 0.0052539 | 435.7957 | 0.020189 | 675.1636 | 0.026406 | 674.4049 | 0.00069566 | 675.1636 | 0.010046 | 433.4429 | 3.5282
|  | 436.6368 | 0.060802 | 436.0156 | 0.47973 | 436.6368 | 0.081221 | 436.0156 | 0.030141 | 430.2257 | 0.67182 | 436.0156 | 0.93841 | 436.6368 | 11.7908 | 436.6368 | 0.3384 | 436.6368 | 0.00015657 | 436.6368 | 0 | 433.6592 | -0.015833 | 436.6368 | 0 | 436.0156 | -0.038583 | 675.3257 | 0.022369 | 674.5672 | 0 | 675.3257 | 0.010457 | 433.6592 | 3.5981
|  | 436.8567 | 0.096661 | 436.2356 | 0.49317 | 436.8567 | 0.11275 | 436.2356 | 0.23843 | 430.445 | 0.69502 | 436.2356 | 0.99943 | 436.8567 | 12.2087 | 436.8567 | 0.36337 | 436.8567 | 0.0067611 | 436.8567 | 0.0048304 | 433.8755 | 0.068985 | 436.8567 | 0.0043086 | 436.2356 | 0.022608 | 675.4879 | 0.025509 | 674.7295 | 0.00097375 | 675.4879 | 0.0095173 | 433.8755 | 3.6491
|  | 437.0767 | 0.080851 | 436.4556 | 0.47775 | 437.0767 | 0.06203 | 436.4556 | 0.061962 | 430.6643 | 0.63645 | 436.4556 | 0.86507 | 437.0767 | 12.4123 | 437.0767 | 0.35324 | 437.0767 | 0 | 437.0767 | 0 | 434.0917 | -0.032715 | 437.0767 | 0 | 436.4556 | -0.013034 | 675.65 | 0.024051 | 674.8918 | 0 | 675.65 | 0.010399 | 434.0917 | 3.7568
|  | 437.2966 | 0.094321 | 436.6756 | 0.49378 | 437.2966 | 0.13707 | 436.6756 | 0.20279 | 430.8836 | 0.65039 | 436.6756 | 0.93063 | 437.2966 | 12.853 | 437.2966 | 0.37837 | 437.2966 | 0.0063499 | 437.2966 | 0.004534 | 434.308 | 0.099131 | 437.2966 | 0.0088923 | 436.6756 | 0.031421 | 675.8121 | 0.019622 | 675.0541 | 0.00069566 | 675.8121 | 0.0094585 | 434.308 | 3.79
|  | 437.5165 | 0.066606 | 436.8956 | 0.48706 | 437.5165 | 0.092551 | 436.8956 | 0.083535 | 431.1029 | 0.59954 | 436.8956 | 0.81553 | 437.5165 | 13.1539 | 437.5165 | 0.35985 | 437.5165 | 0.00029381 | 437.5165 | 0 | 434.5244 | 0.099966 | 437.5165 | 0 | 436.8956 | -0.018974 | 675.9742 | 0.021753 | 675.2164 | 0 | 675.9742 | 0.010281 | 434.5244 | 3.8577
|  | 437.7365 | 0.083294 | 437.1157 | 0.49155 | 437.7365 | 0.078055 | 437.1157 | 0.20141 | 431.3223 | 0.60962 | 437.1157 | 0.89123 | 437.7365 | 13.4884 | 437.7365 | 0.38539 | 437.7365 | 0.0041025 | 437.7365 | 0.0031772 | 434.7407 | 0.016162 | 437.7365 | 0.0077339 | 437.1157 | 0.018219 | 676.1364 | 0.02506 | 675.3787 | 0.00069566 | 676.1364 | 0.0096935 | 434.7407 | 3.931
|  | 437.9565 | 0.071064 | 437.3357 | 0.46796 | 437.9565 | 0.078919 | 437.3357 | 0.096718 | 431.5416 | 0.54966 | 437.3357 | 0.74866 | 437.9565 | 13.6115 | 437.9565 | 0.42749 | 437.9565 | 0 | 437.9565 | 0 | 434.957 | -0.072889 | 437.9565 | 0 | 437.3357 | -0.024259 | 676.2985 | 0.021865 | 675.541 | 0 | 676.2985 | 0.01081 | 434.957 | 3.9943
|  | 438.1765 | 0.083372 | 437.5558 | 0.49442 | 438.1765 | 0.14274 | 437.5558 | 0.27087 | 431.761 | 0.55441 | 437.5558 | 0.83577 | 438.1765 | 14.1972 | 438.1765 | 0.45379 | 438.1765 | 0.0061127 | 438.1765 | 0.0081186 | 435.1733 | -0.07187 | 438.1764 | 0.0029829 | 437.5558 | 0.01276 | 676.4606 | 0.022594 | 675.7033 | 0.00097375 | 676.4606 | 0.010164 | 435.1733 | 4.124
|  | 438.3965 | 0.072773 | 437.7759 | 0.4545 | 438.3965 | 0.064292 | 437.7759 | 0.07707 | 431.9804 | 0.51833 | 437.7759 | 0.71862 | 438.3965 | 14.4881 | 438.3965 | 0.41196 | 438.3965 | 0 | 438.3965 | 0 | 435.3897 | -0.040411 | 438.3965 | 0 | 437.7759 | -0.024259 | 676.6228 | 0.028985 | 675.8656 | 0 | 676.6228 | 0.010516 | 435.3897 | 4.1585
|  | 438.6165 | 0.09725 | 437.996 | 0.4929 | 438.6165 | 0.10822 | 437.996 | 0.23828 | 432.1998 | 0.52332 | 437.996 | 0.82046 | 438.6165 | 15.0333 | 438.6165 | 0.47086 | 438.6165 | 0.0098739 | 438.6165 | 0.011834 | 435.606 | 0.086698 | 438.6165 | 0.015244 | 437.996 | 0.032114 | 676.785 | 0.017155 | 676.028 | 0.00069566 | 676.785 | 0.0099873 | 435.606 | 4.1864
|  | 438.8365 | 0.082422 | 438.2161 | 0.47364 | 438.8365 | 0.078887 | 438.2161 | 0.018679 | 432.4192 | 0.48963 | 438.2161 | 0.70079 | 438.8365 | 15.4312 | 438.8365 | 0.45035 | 438.8365 | 0.00052911 | 438.8365 | 0 | 435.8224 | 0.016404 | 438.8365 | 0 | 438.2161 | -0.029573 | 676.9471 | 0.027079 | 676.1903 | 0 | 676.9471 | 0.010634 | 435.8224 | 4.3071
|  | 439.0565 | 0.11736 | 438.4362 | 0.48758 | 439.0565 | 0.091533 | 438.4362 | 0.15779 | 432.6386 | 0.49907 | 438.4362 | 0.75906 | 439.0566 | 15.9426 | 439.0566 | 0.50306 | 439.0565 | 0.0059352 | 439.0566 | 0.0071632 | 436.0388 | 0.089161 | 439.0566 | 0.0078922 | 438.4362 | 0.0086784 | 677.1093 | 0.03005 | 676.3527 | 0.00069566 | 677.1093 | 0.01034 | 436.0388 | 4.3724
|  | 439.2766 | 0.074313 | 438.6564 | 0.45196 | 439.2766 | 0.084762 | 438.6564 | 0.13013 | 432.858 | 0.46729 | 438.6564 | 0.63427 | 439.2766 | 16.2561 | 439.2766 | 0.49194 | 439.2766 | 0 | 439.2766 | 0 | 436.2552 | 0.0091716 | 439.2766 | 0 | 438.6564 | -0.022814 | 677.2715 | 0.02265 | 676.515 | 0 | 677.2715 | 0.011104 | 436.2552 | 4.5125
|  | 439.4967 | 0.076742 | 438.8765 | 0.4943 | 439.4967 | 0.12512 | 438.8765 | 0.22365 | 433.0774 | 0.46947 | 438.8765 | 0.72661 | 439.4967 | 16.7474 | 439.4967 | 0.54357 | 439.4967 | 0.0083498 | 439.4967 | 0.0055518 | 436.4716 | 0.061688 | 439.4967 | 0.0052474 | 438.8765 | 0.035811 | 677.4336 | 0.023491 | 676.6774 | 0.00069566 | 677.4336 | 0.010457 | 436.4716 | 4.5333
|  | 439.7168 | 0.061223 | 439.0967 | 0.44815 | 439.7168 | 0.043751 | 439.0967 | 0.14533 | 433.2969 | 0.42481 | 439.0967 | 0.591 | 439.7168 | 16.9241 | 439.7168 | 0.50035 | 439.7168 | 0 | 439.7168 | 0 | 436.688 | -0.012325 | 439.7168 | 0 | 439.0967 | -0.030959 | 677.5958 | 0.017155 | 676.8397 | 0 | 677.5958 | 0.011104 | 436.688 | 4.6106
|  | 439.9369 | 0.075879 | 439.3169 | 0.47613 | 439.9369 | 0.081891 | 439.3169 | 0.16842 | 433.5163 | 0.43573 | 439.3169 | 0.67541 | 439.9369 | 17.2572 | 439.9369 | 0.59274 | 439.9369 | 0.0088336 | 439.9369 | 0.0033179 | 436.9044 | -0.010686 | 439.9369 | 0.007892 | 439.3169 | 0.025645 | 677.758 | 0.024444 | 677.0021 | 0.00069566 | 677.758 | 0.010281 | 436.9044 | 4.7537
|  | 440.157 | 0.071159 | 439.5371 | 0.44757 | 440.157 | 0.060718 | 439.5371 | 0.11538 | 433.7358 | 0.4013 | 439.5371 | 0.55412 | 440.157 | 17.4447 | 440.157 | 0.57829 | 440.157 | 0 | 440.157 | 0 | 437.1209 | -0.0024777 | 440.157 | 0 | 439.5371 | -0.023335 | 677.9202 | 0.01951 | 677.1644 | 0 | 677.9202 | 0.011045 | 437.1209 | 4.8012
|  | 440.3771 | 0.10992 | 439.7573 | 0.44597 | 440.3771 | 0.11998 | 439.7573 | 0.1433 | 433.9553 | 0.4199 | 439.7573 | 0.64225 | 440.3771 | 17.9827 | 440.3771 | 0.60401 | 440.3771 | 0.0071644 | 440.3771 | 0.0079311 | 437.3373 | 0.061074 | 440.3771 | 0.0048644 | 439.7573 | 0.024721 | 678.0824 | 0.019622 | 677.3268 | 0.001252 | 678.0824 | 0.010046 | 437.3373 | 4.9209
|  | 440.5973 | 0.063117 | 439.9775 | 0.44777 | 440.5973 | 0.048517 | 439.9775 | 0.086794 | 434.1748 | 0.37256 | 439.9775 | 0.53167 | 440.5973 | 18.2831 | 440.5973 | 0.62085 | 440.5973 | 0 | 440.5973 | 0 | 437.5538 | 0.023513 | 440.5973 | 0 | 439.9775 | -0.01396 | 678.2446 | 0.018333 | 677.4892 | 0 | 678.2446 | 0.010751 | 437.5538 | 5.013
|  | 440.8174 | 0.091415 | 440.1977 | 0.47548 | 440.8174 | 0.10824 | 440.1977 | 0.21353 | 434.3943 | 0.39819 | 440.1977 | 0.60678 | 440.8174 | 18.6157 | 440.8174 | 0.62707 | 440.8174 | 0.010637 | 440.8174 | 0.0057377 | 437.7703 | 0.029009 | 440.8174 | 0.012076 | 440.1977 | 0.052445 | 678.4069 | 0.025453 | 677.6516 | 0.00097375 | 678.4069 | 0.0099873 | 437.7703 | 5.1
|  | 441.0376 | 0.064262 | 440.418 | 0.43744 | 441.0376 | 0.055042 | 440.418 | 0.02725 | 434.6138 | 0.36205 | 440.418 | 0.50551 | 441.0376 | 18.8127 | 441.0376 | 0.67681 | 441.0376 | 0 | 441.0376 | 0 | 437.9868 | 0.024599 | 441.0376 | 0 | 440.418 | -0.017811 | 678.5691 | 0.022089 | 677.814 | 0 | 678.5691 | 0.011104 | 437.9868 | 5.1539
|  | 441.2578 | 0.091154 | 440.6383 | 0.46827 | 441.2578 | 0.095253 | 440.6383 | 0.22322 | 434.8333 | 0.37452 | 440.6383 | 0.57277 | 441.2578 | 19.4129 | 441.2578 | 0.70551 | 441.2578 | 0.00698 | 441.2578 | 0.0036163 | 438.2033 | 0.032496 | 441.2577 | 0.0079274 | 440.6383 | 0.030035 | 678.7313 | 0.020631 | 677.9764 | 0.00097375 | 678.7313 | 0.010575 | 438.2033 | 5.2362
|  | 441.4779 | 0.068719 | 440.8585 | 0.44718 | 441.4779 | 0.038048 | 440.8585 | 0.044856 | 435.0529 | 0.35582 | 440.8585 | 0.50188 | 441.4779 | 19.6489 | 441.4779 | 0.73303 | 441.4779 | 0.0024229 | 441.4779 | 0 | 438.4198 | -0.11403 | 441.4779 | 0 | 440.8585 | -0.030959 | 678.8936 | 0.017324 | 678.1388 | 0 | 678.8936 | 0.010986 | 438.4198 | 5.3528
|  | 441.6982 | 0.10034 | 441.0788 | 0.46674 | 441.6982 | 0.11069 | 441.0788 | 0.16891 | 435.2724 | 0.35678 | 441.0788 | 0.54765 | 441.6982 | 20.049 | 441.6982 | 0.72976 | 441.6982 | 0.0082696 | 441.6982 | 0.0058585 | 438.6363 | 0.047151 | 441.6981 | 0.011662 | 441.0788 | 0.016947 | 679.0558 | 0.024051 | 678.3012 | 0.001252 | 679.0558 | 0.010281 | 438.6363 | 5.4371
|  | 441.9184 | 0.056927 | 441.2992 | 0.43424 | 441.9184 | 0.064784 | 441.2992 | 0.048889 | 435.492 | 0.33082 | 441.2992 | 0.45123 | 441.9184 | 20.4141 | 441.9184 | 0.75663 | 441.9184 | 0 | 441.9184 | 0 | 438.8529 | 0.037788 | 441.9184 | 0 | 441.2991 | -0.0089051 | 679.218 | 0.02977 | 678.4636 | 0 | 679.218 | 0.010399 | 438.8529 | 5.4485
|  | 442.1386 | 0.12357 | 441.5195 | 0.4308 | 442.1386 | 0.10357 | 441.5195 | 0.17511 | 435.7115 | 0.34706 | 441.5195 | 0.52976 | 442.1386 | 20.8085 | 442.1386 | 0.79919 | 442.1386 | 0.006018 | 442.1386 | 0.0046685 | 439.0694 | 0.018585 | 442.1386 | 0.0081813 | 441.5195 | 0.012315 | 679.3803 | 0.016931 | 678.626 | 0.00097375 | 679.3803 | 0.010046 | 439.0694 | 5.5758
|  | 442.3589 | 0.065678 | 441.7398 | 0.44688 | 442.3589 | 0.084682 | 441.7398 | 0.068515 | 435.9311 | 0.31012 | 441.7398 | 0.42893 | 442.3589 | 21.03 | 442.3589 | 0.84633 | 442.3589 | 0.001809 | 442.3589 | 0 | 439.286 | 0.0021055 | 442.3589 | 0 | 441.7398 | -0.035349 | 679.5426 | 0.024948 | 678.7885 | 0 | 679.5426 | 0.010164 | 439.286 | 5.658
|  | 442.5791 | 0.10995 | 441.9602 | 0.46746 | 442.5791 | 0.071697 | 441.9602 | 0.1958 | 436.1507 | 0.32547 | 441.9602 | 0.51785 | 442.5791 | 21.4244 | 442.5791 | 0.87771 | 442.5791 | 0.0096651 | 442.5791 | 0.0066736 | 439.5025 | -0.021275 | 442.5791 | 0.008166 | 441.9602 | 0.022945 | 679.7048 | 0.017155 | 678.9509 | 0.00097375 | 679.7048 | 0.010281 | 439.5025 | 5.7435
|  | 442.7994 | 0.079202 | 442.1805 | 0.42195 | 442.7994 | 0.056242 | 442.1805 | 0.021187 | 436.3703 | 0.29476 | 442.1805 | 0.42859 | 442.7994 | 21.8915 | 442.7994 | 0.87656 | 442.7994 | 0.0013713 | 442.7994 | 0 | 439.7191 | 0.054302 | 442.7994 | 0 | 442.1805 | -0.044128 | 679.8671 | 0.022089 | 679.1133 | 0 | 679.8671 | 0.010927 | 439.7191 | 5.8824
|  | 443.0197 | 0.13439 | 442.4009 | 0.45751 | 443.0197 | 0.10386 | 442.4009 | 0.18888 | 436.59 | 0.32116 | 442.4009 | 0.49474 | 443.0197 | 22.4845 | 443.0197 | 0.91113 | 443.0197 | 0.0071826 | 443.0197 | 0.0065287 | 439.9357 | 0.1062 | 443.0197 | 0.011095 | 442.4009 | 0.018372 | 680.0294 | 0.022762 | 679.2758 | 0.00097375 | 680.0294 | 0.010751 | 439.9357 | 5.9515
|  | 443.24 | 0.082298 | 442.6213 | 0.45342 | 443.24 | 0.076564 | 442.6213 | 0.054879 | 436.8096 | 0.29444 | 442.6213 | 0.39815 | 443.24 | 22.9327 | 443.24 | 0.91169 | 443.24 | 0.0020283 | 443.24 | 0 | 440.1523 | -0.024826 | 443.24 | 0 | 442.6213 | -0.021415 | 680.1917 | 0.026126 | 679.4382 | 0 | 680.1917 | 0.011456 | 440.1523 | 6.0541
|  | 443.4603 | 0.10534 | 442.8417 | 0.4537 | 443.4603 | 0.093984 | 442.8417 | 0.17853 | 437.0292 | 0.30191 | 442.8417 | 0.46945 | 443.4603 | 23.2807 | 443.4603 | 0.96635 | 443.4603 | 0.0033559 | 443.4603 | 0.0052172 | 440.369 | 0.024798 | 443.4603 | 0.0048856 | 442.8417 | 0.018263 | 680.354 | 0.025509 | 679.6006 | 0.001252 | 680.354 | 0.01081 | 440.369 | 6.1684
|  | 443.6806 | 0.078612 | 443.0622 | 0.4384 | 443.6806 | 0.075099 | 443.0622 | 0.045362 | 437.2489 | 0.25468 | 443.0622 | 0.37723 | 443.6806 | 23.2241 | 443.6806 | 0.98075 | 443.6806 | 0 | 443.6806 | 0 | 440.5856 | 0.0085601 | 443.6806 | 0 | 443.0622 | -0.021983 | 680.5163 | 0.020127 | 679.7631 | 0 | 680.5163 | 0.011515 | 440.5856 | 6.2508
|  | 443.901 | 0.088418 | 443.2826 | 0.43068 | 443.901 | 0.10718 | 443.2826 | 0.2135 | 437.4686 | 0.25311 | 443.2826 | 0.45864 | 443.901 | 23.2369 | 443.901 | 1.0159 | 443.901 | 0.005852 | 443.901 | 0.0016303 | 440.8022 | -0.0043396 | 443.901 | 0.0077971 | 443.2826 | 0.010708 | 680.6786 | 0.02977 | 679.9256 | 0.0004174 | 680.6786 | 0.010751 | 440.8022 | 6.3371
|  | 444.1213 | 0.054477 | 443.5031 | 0.4256 | 444.1213 | 0.023661 | 443.5031 | 0.037716 | 437.6882 | 0.25245 | 443.5031 | 0.34662 | 444.1213 | 23.2086 | 444.1213 | 1.0378 | 444.1213 | 0.0021745 | 444.1213 | 0 | 441.0189 | -0.057094 | 444.1213 | 0 | 443.503 | -0.043435 | 680.8409 | 0.013511 | 680.088 | 0 | 680.8409 | 0.011221 | 441.0189 | 6.3709
|  | 444.3417 | 0.068388 | 443.7235 | 0.43597 | 444.3417 | 0.084469 | 443.7235 | 0.11148 | 437.9079 | 0.24565 | 443.7235 | 0.42538 | 444.3417 | 23.2344 | 444.3417 | 1.1019 | 444.3417 | 0.008495 | 444.3417 | 0.0068432 | 441.2355 | 0.0050408 | 444.3417 | 0.011708 | 443.7235 | 0.034193 | 681.0032 | 0.024276 | 680.2505 | 0.0004174 | 681.0032 | 0.010399 | 441.2355 | 6.4772
|  | 444.5621 | 0.050703 | 443.944 | 0.40612 | 444.5621 | 0.046742 | 443.944 | -0.013992 | 438.1277 | 0.22524 | 443.944 | 0.3193 | 444.5621 | 23.2051 | 444.5621 | 1.1042 | 444.5621 | 0.0011697 | 444.5621 | 0 | 441.4522 | -0.061581 | 444.5621 | 0 | 443.944 | -0.038814 | 681.1655 | 0.017324 | 680.413 | 0 | 681.1655 | 0.010986 | 441.4522 | 6.5574
|  | 444.7825 | 0.10694 | 444.1645 | 0.42268 | 444.7825 | 0.051302 | 444.1645 | 0.13774 | 438.3474 | 0.23353 | 444.1645 | 0.40568 | 444.7825 | 23.3036 | 444.7825 | 1.1799 | 444.7825 | 0.0071454 | 444.7825 | 0.0038345 | 441.6689 | 0.040981 | 444.7825 | 0.0067171 | 444.1645 | 0.025876 | 681.3278 | 0.021865 | 680.5755 | 0.00069566 | 681.3278 | 0.010164 | 441.6689 | 6.6455
|  | 445.0029 | 0.040999 | 444.385 | 0.42365 | 445.0029 | 0.041947 | 444.385 | 0.0027571 | 438.5671 | 0.20027 | 444.385 | 0.31941 | 445.0029 | 23.7726 | 445.0029 | 1.1912 | 445.0029 | 0.0035787 | 445.0029 | 0 | 441.8856 | 0.056845 | 445.0029 | 0 | 444.385 | -0.021443 | 681.4902 | 0.01895 | 680.738 | 0 | 681.4902 | 0.011162 | 441.8856 | 6.6761
|  | 445.2233 | 0.11247 | 444.6055 | 0.40204 | 445.2233 | 0.077186 | 444.6055 | 0.12824 | 438.7868 | 0.22449 | 444.6055 | 0.38657 | 445.2233 | 23.9989 | 445.2233 | 1.2229 | 445.2233 | 0.008457 | 445.2233 | 0.0093053 | 442.1023 | 0.031699 | 445.2233 | 0.0064924 | 444.6055 | 0.012227 | 681.6525 | 0.025229 | 680.9005 | 0.00069566 | 681.6525 | 0.010399 | 442.1023 | 6.7709
|  | 445.4438 | 0.051177 | 444.8261 | 0.40776 | 445.4438 | 0.047118 | 444.8261 | 0.074695 | 439.0066 | 0.19798 | 444.8261 | 0.30621 | 445.4438 | 24.1303 | 445.4438 | 1.289 | 445.4438 | 0.0018825 | 445.4438 | 0 | 442.319 | 0.0066794 | 445.4438 | 0 | 444.8261 | -0.034887 | 681.8148 | 0.022986 | 681.063 | 0 | 681.8148 | 0.010986 | 442.319 | 6.8095
|  | 445.6642 | 0.088753 | 445.0466 | 0.41996 | 445.6642 | 0.068583 | 445.0466 | 0.16439 | 439.2263 | 0.22106 | 445.0466 | 0.38846 | 445.6642 | 24.5475 | 445.6642 | 1.3278 | 445.6642 | 0.0065129 | 445.6642 | 0.006798 | 442.5358 | 0.042047 | 445.6642 | 0.0092753 | 445.0466 | 0.016577 | 681.9772 | 0.018837 | 681.2255 | 0.00097375 | 681.9772 | 0.0097523 | 442.5358 | 6.888
|  | 445.8847 | 0.060337 | 445.2672 | 0.37049 | 445.8847 | 0.028458 | 445.2672 | 0.019834 | 439.4461 | 0.19073 | 445.2672 | 0.28702 | 445.8847 | 25.0157 | 445.8847 | 1.3774 | 445.8847 | 0 | 445.8847 | 0 | 442.7525 | -0.029774 | 445.8847 | 0 | 445.2672 | -0.026338 | 682.1396 | 0.025901 | 681.388 | 0 | 682.1396 | 0.010457 | 442.7525 | 6.9421
|  | 446.1052 | 0.08825 | 445.4878 | 0.42532 | 446.1052 | 0.052986 | 445.4878 | 0.13789 | 439.6659 | 0.21375 | 445.4878 | 0.37691 | 446.1051 | 25.7719 | 446.1051 | 1.4419 | 446.1052 | 0.0076385 | 446.1051 | 0.0036203 | 442.9693 | 0.077699 | 446.1052 | 0.008269 | 445.4878 | 0.035118 | 682.3019 | 0.026014 | 681.5505 | 0.00069566 | 682.3019 | 0.0099285 | 442.9693 | 7.0415
|  | 446.3257 | 0.050255 | 445.7084 | 0.42309 | 446.3257 | 0.011626 | 445.7084 | 0.049857 | 439.8857 | 0.19741 | 445.7084 | 0.29015 | 446.3256 | 26.3048 | 446.3256 | 1.4123 | 446.3257 | 0.0025105 | 446.3256 | 0 | 443.186 | -0.017562 | 446.3256 | 0 | 445.7084 | -0.011658 | 682.4643 | 0.023379 | 681.713 | 0 | 682.4643 | 0.010869 | 443.186 | 7.0628
|  | 446.5461 | 0.10866 | 445.929 | 0.43619 | 446.5461 | 0.087527 | 445.929 | 0.20471 | 440.1055 | 0.21867 | 445.929 | 0.37885 | 446.5461 | 26.6131 | 446.5461 | 1.4682 | 446.5461 | 0.0081145 | 446.5461 | 0.0091728 | 443.4028 | 0.081448 | 446.5461 | 0.005795 | 445.929 | 0.0087408 | 682.6267 | 0.024556 | 681.8756 | 0.0004174 | 682.6267 | 0.0099873 | 443.4028 | 7.1252
|  | 446.7667 | 0.081674 | 446.1496 | 0.4364 | 446.7667 | 0.042981 | 446.1496 | 0.036077 | 440.3253 | 0.19186 | 446.1496 | 0.28177 | 446.7667 | 27.0152 | 446.7667 | 1.483 | 446.7667 | 0.0017988 | 446.7667 | 0 | 443.6196 | 0.015202 | 446.7667 | 0 | 446.1496 | -0.030728 | 682.789 | 0.0208 | 682.0381 | 0 | 682.789 | 0.011104 | 443.6196 | 7.1399
|  | 446.9872 | 0.11193 | 446.3702 | 0.47091 | 446.9872 | 0.082472 | 446.3702 | 0.24737 | 440.5452 | 0.1948 | 446.3702 | 0.37782 | 446.9872 | 27.6458 | 446.9872 | 1.613 | 446.9872 | 0.012469 | 446.9872 | 0.012218 | 443.8364 | 0.092034 | 446.9872 | 0.0087819 | 446.3702 | 0.035811 | 682.9514 | 0.01895 | 682.2006 | 0.00097375 | 682.9514 | 0.010399 | 443.8364 | 7.219
|  | 447.2077 | 0.021712 | 446.5909 | 0.42022 | 447.2077 | 0.06072 | 446.5909 | 0.074398 | 440.765 | 0.19236 | 446.5909 | 0.264 | 447.2077 | 27.7179 | 447.2077 | 1.568 | 447.2077 | 0.00099586 | 447.2077 | 0 | 444.0532 | -0.052652 | 447.2077 | 0 | 446.5909 | -0.031652 | 683.1138 | 0.015193 | 682.3632 | 0 | 683.1138 | 0.01128 | 444.0532 | 7.2106
|  | 447.4283 | 0.076379 | 446.8116 | 0.43703 | 447.4283 | 0.061491 | 446.8116 | 0.14794 | 440.9849 | 0.19654 | 446.8116 | 0.353 | 447.4283 | 27.563 | 447.4283 | 1.6693 | 447.4283 | 0.010232 | 447.4283 | 0.0055868 | 444.2701 | 0.089646 | 447.4283 | 0.0090411 | 446.8116 | 0.0268 | 683.2762 | 0.017548 | 682.5257 | 0.001252 | 683.2762 | 0.010164 | 444.2701 | 7.2359
|  | 447.6489 | 0.056085 | 447.0322 | 0.42617 | 447.6489 | 0.036444 | 447.0322 | 0.057651 | 441.2047 | 0.15688 | 447.0322 | 0.2425 | 447.6489 | 27.0059 | 447.6489 | 1.7101 | 447.6489 | 0.0030036 | 447.6489 | 0 | 444.4869 | -0.081038 | 447.6489 | 0 | 447.0322 | -0.014844 | 683.4386 | 0.020015 | 682.6883 | 0 | 683.4386 | 0.01081 | 444.4869 | 7.1873
|  | 447.8694 | 0.095677 | 447.2529 | 0.379 | 447.8694 | 0.079372 | 447.2529 | 0.12429 | 441.4246 | 0.19664 | 447.2529 | 0.32192 | 447.8695 | 26.7281 | 447.8695 | 1.7669 | 447.8694 | 0.0095251 | 447.8695 | 0.0065579 | 444.7037 | -0.022146 | 447.8694 | 0.0073942 | 447.2529 | 0.038352 | 683.601 | 0.027303 | 682.8509 | 0.001252 | 683.601 | 0.010046 | 444.7037 | 7.1971
|  | 448.0901 | 0.06332 | 447.4736 | 0.4066 | 448.0901 | 0.021934 | 447.4736 | 0.015793 | 441.6445 | 0.15389 | 447.4736 | 0.22423 | 448.0901 | 26.3965 | 448.0901 | 1.7905 | 448.0901 | 0.0017349 | 448.0901 | 0 | 444.9206 | -0.016409 | 448.0901 | 0 | 447.4736 | -0.01822 | 683.7635 | 0.025845 | 683.0134 | 0 | 683.7635 | 0.010986 | 444.9206 | 7.2297
|  | 448.3107 | 0.090265 | 447.6944 | 0.42807 | 448.3107 | 0.043765 | 447.6944 | 0.15193 | 441.8644 | 0.18499 | 447.6944 | 0.31496 | 448.3107 | 26.3869 | 448.3107 | 1.8424 | 448.3107 | 0.010205 | 448.3107 | 0.0070274 | 445.1375 | 0.0055943 | 448.3107 | 0.0068451 | 447.6944 | 0.019289 | 683.9259 | 0.026406 | 683.176 | 0.00097375 | 683.9259 | 0.010399 | 445.1375 | 7.212
|  | 448.5313 | 0.061737 | 447.9151 | 0.39084 | 448.5313 | 0.066191 | 447.9151 | 0.068138 | 442.0843 | 0.1476 | 447.9151 | 0.24235 | 448.5313 | 26.2628 | 448.5313 | 1.8994 | 448.5313 | 0.0029708 | 448.5313 | 0 | 445.3544 | -0.022355 | 448.5313 | 0 | 447.9151 | -0.027724 | 684.0883 | 0.019622 | 683.3386 | 0 | 684.0883 | 0.011221 | 445.3544 | 7.1691
|  | 448.752 | 0.10874 | 448.1359 | 0.41525 | 448.752 | 0.10104 | 448.1359 | 0.1186 | 442.3042 | 0.1579 | 448.1359 | 0.30854 | 448.7519 | 26.5133 | 448.7519 | 2.0055 | 448.752 | 0.0083382 | 448.7519 | 0.0047018 | 445.5713 | 0.083141 | 448.752 | 0.0040122 | 448.1359 | 0.037197 | 684.2507 | 0.022986 | 683.5012 | 0.0004174 | 684.2507 | 0.01034 | 445.5713 | 7.1492
|  | 448.9726 | 0.052089 | 448.3566 | 0.41346 | 448.9726 | 0.046821 | 448.3566 | 0.00054943 | 442.5242 | 0.14459 | 448.3566 | 0.21257 | 448.9726 | 26.7131 | 448.9726 | 2.0151 | 448.9726 | 0.0035895 | 448.9726 | 0 | 445.7882 | 0.01634 | 448.9726 | 0 | 448.3566 | -0.019726 | 684.4132 | 0.02136 | 683.6638 | 0 | 684.4132 | 0.011456 | 445.7882 | 7.1206
|  | 449.1933 | 0.08601 | 448.5774 | 0.44775 | 449.1933 | 0.059511 | 448.5774 | 0.1802 | 442.7441 | 0.17422 | 448.5774 | 0.3139 | 449.1933 | 26.5791 | 449.1933 | 2.115 | 449.1933 | 0.012222 | 449.1933 | 0.0041435 | 446.0051 | 0.038569 | 449.1933 | 0.010381 | 448.5774 | 0.023335 | 684.5756 | 0.024724 | 683.8264 | 0.00097375 | 684.5756 | 0.010692 | 446.0051 | 7.0858
|  | 449.4139 | 0.047581 | 448.7982 | 0.40989 | 449.4139 | 0.019406 | 448.7982 | 0.063753 | 442.9641 | 0.13955 | 448.7982 | 0.21131 | 449.4139 | 26.1966 | 449.4139 | 2.109 | 449.4139 | 0.0029053 | 449.4139 | 0 | 446.222 | -0.088578 | 449.4139 | 0 | 448.7982 | -0.0085219 | 684.7381 | 0.010428 | 683.989 | 0 | 684.7381 | 0.011808 | 446.222 | 7.0399
|  | 449.6346 | 0.082769 | 449.019 | 0.44525 | 449.6346 | 0.083001 | 449.019 | 0.21894 | 443.1841 | 0.14491 | 449.019 | 0.31155 | 449.6346 | 26.0823 | 449.6346 | 2.2102 | 449.6346 | 0.013332 | 449.6346 | 0.012235 | 446.439 | 0.031998 | 449.6346 | 0.0087264 | 449.019 | 0.016836 | 684.9005 | 0.031171 | 684.1516 | 0.00069566 | 684.9005 | 0.01081 | 446.439 | 6.9779
|  | 449.8553 | 0.076498 | 449.2398 | 0.3848 | 449.8553 | 0.055009 | 449.2398 | 0.025296 | 443.4041 | 0.12564 | 449.2398 | 0.20044 | 449.8553 | 25.8886 | 449.8553 | 2.298 | 449.8553 | 0.003641 | 449.8553 | 0 | 446.6559 | 0.030405 | 449.8553 | 0 | 449.2398 | -0.019037 | 685.063 | 0.021753 | 684.3142 | 0 | 685.063 | 0.011808 | 446.6559 | 6.9164
|  | 450.076 | 0.11199 | 449.4607 | 0.41212 | 450.076 | 0.04449 | 449.4607 | 0.16174 | 443.6241 | 0.14179 | 449.4607 | 0.28207 | 450.0761 | 25.7662 | 450.0761 | 2.3466 | 450.076 | 0.010349 | 450.0761 | 0.0078807 | 446.8729 | 0.00017596 | 450.0761 | 0.0084471 | 449.4606 | 0.0011616 | 685.2255 | 0.027808 | 684.4768 | 0.00097375 | 685.2255 | 0.010692 | 446.8729 | 6.8584
|  | 450.2968 | 0.0618 | 449.6815 | 0.404 | 450.2968 | 0.0065532 | 449.6815 | 0.035087 | 443.8441 | 0.10649 | 449.6815 | 0.18097 | 450.2968 | 25.3449 | 450.2968 | 2.3875 | 450.2968 | 0.0030767 | 450.2968 | 0 | 447.0898 | -0.051666 | 450.2968 | 0 | 449.6815 | -0.04459 | 685.3879 | 0.026014 | 684.6394 | 0 | 685.3879 | 0.010927 | 447.0898 | 6.8218
|  | 450.5175 | 0.096032 | 449.9024 | 0.41306 | 450.5175 | 0.069006 | 449.9024 | 0.16588 | 444.0641 | 0.11915 | 449.9024 | 0.27392 | 450.5175 | 25.1012 | 450.5175 | 2.4846 | 450.5175 | 0.010525 | 450.5175 | 0.00054866 | 447.3069 | -0.00038386 | 450.5176 | 0.0033069 | 449.9024 | 0.039276 | 685.5504 | 0.0208 | 684.8021 | 0.00097375 | 685.5504 | 0.0096935 | 447.3068 | 6.6853
|  | 450.7383 | 0.067366 | 450.1232 | 0.41696 | 450.7383 | -0.0015617 | 450.1232 | 0.1034 | 444.2841 | 0.1092 | 450.1232 | 0.18375 | 450.7383 | 24.6697 | 450.7383 | 2.5264 | 450.7383 | 0.0043712 | 450.7383 | 0 | 447.5238 | -0.02887 | 450.7383 | 0 | 450.1232 | -0.055218 | 685.7129 | 0.021753 | 684.9647 | 0 | 685.7129 | 0.010516 | 447.5238 | 6.6062
|  | 450.9591 | 0.082024 | 450.3441 | 0.4164 | 450.9591 | 0.088959 | 450.3441 | 0.19597 | 444.5042 | 0.12651 | 450.3441 | 0.28064 | 450.9591 | 24.5372 | 450.9591 | 2.5943 | 450.9591 | 0.011898 | 450.9591 | 0.0081221 | 447.7408 | 0.075546 | 450.9591 | 0.011819 | 450.3441 | 0.0335 | 685.8754 | 0.026238 | 685.1273 | 0.001252 | 685.8754 | 0.010281 | 447.7408 | 6.5507
|  | 451.1799 | 0.078945 | 450.565 | 0.39547 | 451.1799 | 0.0051329 | 450.565 | 0.01913 | 444.7242 | 0.097297 | 450.565 | 0.15945 | 451.1799 | 24.0828 | 451.1799 | 2.6538 | 451.1799 | 0.0033016 | 451.1799 | 0 | 447.9579 | -0.029897 | 451.1799 | 0 | 450.565 | -0.036273 | 686.0379 | 0.025845 | 685.29 | 0 | 686.0379 | 0.011339 | 447.9579 | 6.3814
|  | 451.4007 | 0.076375 | 450.786 | 0.32619 | 451.4007 | 0.048096 | 450.786 | 0.18633 | 444.9443 | 0.13031 | 450.786 | 0.27773 | 451.4007 | 23.8532 | 451.4007 | 2.8097 | 451.4007 | 0.014087 | 451.4007 | 0.0045691 | 448.1749 | 0.015638 | 451.4007 | 0.0058756 | 450.786 | 0.031421 | 686.2004 | 0.027808 | 685.4526 | 0.00097375 | 686.2004 | 0.01081 | 448.1749 | 6.3329
|  | 451.6215 | 0.03558 | 451.0069 | 0.30712 | 451.6215 | 0.017376 | 451.0069 | 0.052283 | 445.1643 | 0.10114 | 451.0069 | 0.16631 | 451.6215 | 23.4213 | 451.6215 | 2.8144 | 451.6215 | 0.005898 | 451.6215 | 0 | 448.392 | -0.063627 | 451.6215 | 0 | 451.0069 | -0.045283 | 686.3629 | 0.02108 | 685.6153 | 0 | 686.3629 | 0.011104 | 448.392 | 6.2104
|  | 451.8423 | 0.11959 | 451.2278 | 0.41147 | 451.8423 | 0.048855 | 451.2278 | 0.20236 | 445.3844 | 0.11015 | 451.2278 | 0.26677 | 451.8423 | 23.0673 | 451.8423 | 2.9127 | 451.8423 | 0.012204 | 451.8423 | 0.0095631 | 448.609 | 0.0068299 | 451.8423 | 0.0072488 | 451.2278 | 0.027724 | 686.5254 | 0.027976 | 685.7779 | 0.00097375 | 686.5254 | 0.010046 | 448.609 | 6.1169
|  | 452.0631 | 0.069706 | 451.4488 | 0.40618 | 452.0631 | 0.030274 | 451.4488 | 0.040018 | 445.6045 | 0.10183 | 451.4488 | 0.16647 | 452.0632 | 22.673 | 452.0632 | 3.0045 | 452.0631 | 0.0048766 | 452.0632 | 0 | 448.8261 | -0.059332 | 452.0631 | 0 | 451.4488 | -0.015473 | 686.688 | 0.015361 | 685.9406 | 0 | 686.688 | 0.010457 | 448.8261 | 5.9973
|  | 452.284 | 0.11142 | 451.6698 | 0.44228 | 452.284 | 0.087436 | 451.6698 | 0.096854 | 445.8246 | 0.10201 | 451.6698 | 0.2628 | 452.284 | 22.2494 | 452.284 | 3.0743 | 452.284 | 0.016466 | 452.284 | 0.0056269 | 449.0432 | 0.059671 | 452.284 | 0.0087573 | 451.6698 | 0.031421 | 686.8505 | 0.024948 | 686.1033 | 0.00069566 | 686.8505 | 0.010222 | 449.0432 | 5.8651
|  | 452.5049 | 0.075694 | 451.8908 | 0.42259 | 452.5049 | 0.0068896 | 451.8908 | 0.0020408 | 446.0448 | 0.079677 | 451.8908 | 0.16884 | 452.5049 | 21.6916 | 452.5049 | 3.1893 | 452.5049 | 0.006969 | 452.5049 | 0 | 449.2603 | -0.12423 | 452.5049 | 0 | 451.8908 | -0.027031 | 687.013 | 0.017436 | 686.2659 | 0 | 687.013 | 0.011397 | 449.2602 | 5.773
|  | 452.7258 | 0.089009 | 452.1118 | 0.42313 | 452.7258 | 0.068925 | 452.1118 | 0.17986 | 446.2649 | 0.1179 | 452.1118 | 0.23874 | 452.7258 | 21.3262 | 452.7258 | 3.3501 | 452.7258 | 0.012144 | 452.7258 | 0.013133 | 449.4774 | 0.079952 | 452.7258 | 0.0081095 | 452.1118 | 0.0077211 | 687.1756 | 0.01979 | 686.4286 | 0.001252 | 687.1756 | 0.011104 | 449.4774 | 5.668
|  | 452.9467 | 0.061252 | 452.3328 | 0.39223 | 452.9467 | -0.0081403 | 452.3328 | 0.01763 | 446.485 | 0.091666 | 452.3328 | 0.14307 | 452.9467 | 20.7387 | 452.9467 | 3.3236 | 452.9467 | 0.0057655 | 452.9467 | 0 | 449.6945 | -0.046763 | 452.9467 | 0 | 452.3328 | -0.022503 | 687.3381 | 0.025733 | 686.5913 | 0 | 687.3381 | 0.01175 | 449.6945 | 5.4998
|  | 453.1676 | 0.096052 | 452.5538 | 0.41981 | 453.1676 | 0.10245 | 452.5538 | 0.16939 | 446.7052 | 0.10962 | 452.5538 | 0.24891 | 453.1676 | 20.3208 | 453.1676 | 3.4146 | 453.1676 | 0.014783 | 453.1676 | 0.0091119 | 449.9116 | 0.018717 | 453.1676 | 0.004846 | 452.5538 | 0.039045 | 687.5006 | 0.02792 | 686.754 | 0.00097375 | 687.5006 | 0.010634 | 449.9116 | 5.347
|  | 453.3885 | 0.061123 | 452.7749 | 0.41587 | 453.3885 | 0.028428 | 452.7749 | 0.01504 | 446.9254 | 0.076422 | 452.7749 | 0.14868 | 453.3885 | 19.573 | 453.3885 | 3.5175 | 453.3885 | 0.0083247 | 453.3885 | 0 | 450.1287 | 0.025745 | 453.3885 | 0 | 452.7749 | -0.0037225 | 687.6632 | 0.027415 | 686.9167 | 0 | 687.6632 | 0.011632 | 450.1287 | 5.2526
|  | 453.6094 | 0.07048 | 452.9959 | 0.39182 | 453.6094 | 0.08351 | 452.9959 | 0.14935 | 447.1456 | 0.10086 | 452.9959 | 0.22869 | 453.6094 | 19.0253 | 453.6094 | 3.5996 | 453.6094 | 0.012752 | 453.6094 | 0.001629 | 450.3459 | 0.037816 | 453.6094 | 0.0072164 | 452.9959 | 0.034656 | 687.8258 | 0.021304 | 687.0794 | 0.0004174 | 687.8258 | 0.010869 | 450.3459 | 5.1072
|  | 453.8304 | 0.074535 | 453.217 | 0.31091 | 453.8304 | 0.026362 | 453.217 | 0.042023 | 447.3658 | 0.087192 | 453.217 | 0.13511 | 453.8304 | 18.4561 | 453.8304 | 3.7311 | 453.8304 | 0.0074643 | 453.8304 | 0 | 450.563 | -0.042752 | 453.8304 | 0 | 453.217 | -0.0268 | 687.9883 | 0.02663 | 687.2421 | 0 | 687.9883 | 0.011456 | 450.563 | 5.0055
|  | 454.0513 | 0.083929 | 453.4381 | 0.41288 | 454.0513 | 0.04751 | 453.4381 | 0.16258 | 447.586 | 0.095746 | 453.4381 | 0.23475 | 454.0513 | 18.1404 | 454.0513 | 3.845 | 454.0513 | 0.018318 | 454.0513 | 0.0062784 | 450.7802 | -0.012446 | 454.0513 | 0.0075829 | 453.4381 | 0.025645 | 688.1509 | 0.027191 | 687.4049 | 0.001252 | 688.1509 | 0.010222 | 450.7802 | 4.875
|  | 454.2723 | 0.084974 | 453.6592 | 0.36729 | 454.2723 | 0.00344 | 453.6592 | 0.060835 | 447.8062 | 0.067489 | 453.6592 | 0.12792 | 454.2723 | 17.585 | 454.2723 | 3.9157 | 454.2723 | 0.008867 | 454.2723 | 0 | 450.9974 | -0.028749 | 454.2723 | 0 | 453.6592 | -0.019602 | 688.3135 | 0.025341 | 687.5676 | 0 | 688.3135 | 0.01081 | 450.9974 | 4.7284
|  | 454.4933 | 0.073555 | 453.8803 | 0.4255 | 454.4933 | 0.063588 | 453.8803 | 0.16179 | 448.0264 | 0.08964 | 453.8803 | 0.23653 | 454.4933 | 17.3068 | 454.4933 | 4.0506 | 454.4933 | 0.018807 | 454.4933 | 0.011454 | 451.2146 | 0.073968 | 454.4933 | 0.012135 | 453.8803 | 0.034887 | 688.4761 | 0.026294 | 687.7303 | 0.00069566 | 688.4761 | 0.010575 | 451.2146 | 4.631
|  | 454.7143 | 0.05586 | 454.1015 | 0.36702 | 454.7143 | 0.0074863 | 454.1015 | 0.018492 | 448.2466 | 0.062764 | 454.1015 | 0.11608 | 454.7143 | 16.7019 | 454.7143 | 4.1289 | 454.7143 | 0.0075586 | 454.7143 | 0 | 451.4318 | -0.036731 | 454.7143 | 0 | 454.1015 | -0.032345 | 688.6387 | 0.026126 | 687.893 | 0 | 688.6387 | 0.011867 | 451.4318 | 4.4701
|  | 454.9353 | 0.090712 | 454.3226 | 0.42231 | 454.9353 | 0.04474 | 454.3226 | 0.14818 | 448.4669 | 0.090292 | 454.3226 | 0.22242 | 454.9353 | 16.4268 | 454.9353 | 4.2465 | 454.9353 | 0.020588 | 454.9353 | 0.0096032 | 451.649 | 0.01432 | 454.9353 | 0.012129 | 454.3226 | 0.033962 | 688.8013 | 0.026911 | 688.0558 | 0.0004174 | 688.8013 | 0.011456 | 451.649 | 4.4004
|  | 455.1563 | 0.037314 | 454.5438 | 0.41341 | 455.1563 | 0.030027 | 454.5438 | 0.013165 | 448.6872 | 0.052046 | 454.5438 | 0.1287 | 455.1563 | 15.8925 | 455.1563 | 4.3423 | 455.1563 | 0.01354 | 455.1563 | 0 | 451.8662 | -0.048635 | 455.1563 | 0 | 454.5438 | -0.0082158 | 688.9639 | 0.020183 | 688.2185 | 0 | 688.9639 | 0.012337 | 451.8662 | 4.2328
|  | 455.3774 | 0.079373 | 454.7649 | 0.36985 | 455.3774 | 0.052834 | 454.7649 | 0.18755 | 448.9074 | 0.082445 | 454.7649 | 0.20934 | 455.3774 | 15.3918 | 455.3774 | 4.4725 | 455.3774 | 0.017631 | 455.3774 | 0.0048794 | 452.0835 | 0.016352 | 455.3774 | 0.0091553 | 454.7649 | 0.023566 | 689.1265 | 0.025453 | 688.3813 | 0.00097375 | 689.1265 | 0.011162 | 452.0835 | 4.1189
|  | 455.5984 | 0.047349 | 454.9861 | 0.35955 | 455.5984 | 0.040664 | 454.9861 | 0.031093 | 449.1277 | 0.064129 | 454.9861 | 0.1131 | 455.5984 | 14.7771 | 455.5984 | 4.5492 | 455.5984 | 0.010279 | 455.5984 | 0 | 452.3008 | -0.018649 | 455.5985 | 0 | 454.9861 | -0.018998 | 689.2891 | 0.022257 | 688.544 | 0 | 689.2891 | 0.011867 | 452.3007 | 3.9987
|  | 455.8195 | 0.088668 | 455.2073 | 0.38663 | 455.8195 | 0.053725 | 455.2073 | 0.19819 | 449.348 | 0.077915 | 455.2073 | 0.2038 | 455.8195 | 14.5801 | 455.8195 | 4.6805 | 455.8195 | 0.01865 | 455.8195 | 0.0062115 | 452.518 | 0.045855 | 455.8195 | 0.0093508 | 455.2073 | 0.030035 | 689.4517 | 0.024332 | 688.7068 | 0.00097375 | 689.4517 | 0.010516 | 452.518 | 3.9019
|  | 456.0406 | 0.056372 | 455.4285 | 0.3419 | 456.0406 | 0.0098415 | 455.4285 | 0.031739 | 449.5683 | 0.062707 | 455.4285 | 0.11647 | 456.0406 | 14.1657 | 456.0406 | 4.7717 | 456.0406 | 0.012713 | 456.0406 | 0 | 452.7353 | 0.0068069 | 456.0406 | 0 | 455.4285 | -0.0335 | 689.6144 | 0.016483 | 688.8696 | 0 | 689.6144 | 0.011339 | 452.7353 | 3.8158
|  | 456.2617 | 0.079016 | 455.6498 | 0.38961 | 456.2617 | 0.057818 | 455.6498 | 0.1469 | 449.7887 | 0.075612 | 455.6498 | 0.17865 | 456.2617 | 13.9141 | 456.2617 | 4.9527 | 456.2617 | 0.01994 | 456.2617 | 0.0094103 | 452.9526 | 0.030359 | 456.2617 | 0.0082747 | 455.6498 | 0.011267 | 689.777 | 0.024668 | 689.0323 | 0.00069566 | 689.777 | 0.010634 | 452.9526 | 3.71
|  | 456.4828 | 0.062126 | 455.871 | 0.3596 | 456.4828 | 0.012363 | 455.871 | 0.0064035 | 450.009 | 0.04863 | 455.871 | 0.097261 | 456.4828 | 13.3412 | 456.4828 | 5.0438 | 456.4828 | 0.013904 | 456.4828 | 0 | 453.1699 | -0.015715 | 456.4828 | 0 | 455.871 | -0.029111 | 689.9396 | 0.01951 | 689.1951 | 0 | 689.9396 | 0.011574 | 453.1699 | 3.5535
|  | 456.7039 | 0.093815 | 456.0923 | 0.38999 | 456.7039 | 0.064446 | 456.0923 | 0.089431 | 450.2293 | 0.067641 | 456.0923 | 0.19769 | 456.7039 | 13.1544 | 456.7039 | 5.1983 | 456.7039 | 0.020837 | 456.7039 | 0.0042308 | 453.3872 | -0.00056833 | 456.7039 | 0.01214 | 456.0923 | 0.031883 | 690.1023 | 0.025621 | 689.3579 | 0.0004174 | 690.1023 | 0.010634 | 453.3872 | 3.4756
|  | 456.925 | 0.020083 | 456.3135 | 0.37901 | 456.925 | 0.022412 | 456.3135 | -0.0035464 | 450.4497 | 0.039547 | 456.3135 | 0.10744 | 456.9251 | 12.8154 | 456.9251 | 5.2635 | 456.925 | 0.01432 | 456.9251 | 0 | 453.6045 | 0.0050389 | 456.925 | 0 | 456.3135 | -0.018841 | 690.2649 | 0.02136 | 689.5207 | 0 | 690.2649 | 0.010869 | 453.6045 | 3.3817
|  | 457.1462 | 0.095945 | 456.5348 | 0.38186 | 457.1462 | 0.057085 | 456.5348 | 0.17858 | 450.6701 | 0.070754 | 456.5348 | 0.19452 | 457.1462 | 12.5796 | 457.1462 | 5.4282 | 457.1462 | 0.01995 | 457.1462 | 0.0084625 | 453.8218 | 0.020905 | 457.1462 | 0.0062465 | 456.5348 | 0.017683 | 690.4276 | 0.024724 | 689.6834 | 0.001252 | 690.4276 | 0.01034 | 453.8218 | 3.3411
|  | 457.3674 | 0.068873 | 456.7561 | 0.36788 | 457.3674 | 0.060071 | 456.7561 | 0.012377 | 450.8904 | 0.041106 | 456.7561 | 0.10085 | 457.3674 | 12.1952 | 457.3674 | 5.4966 | 457.3674 | 0.014643 | 457.3674 | 0 | 454.0392 | -0.027578 | 457.3674 | 0 | 456.7561 | -0.038583 | 690.5902 | 0.023379 | 689.8463 | 0 | 690.5902 | 0.011456 | 454.0392 | 3.2127
|  | 457.5886 | 0.099676 | 456.9774 | 0.39108 | 457.5886 | 0.031496 | 456.9774 | 0.10201 | 451.1108 | 0.064391 | 456.9774 | 0.17742 | 457.5886 | 11.9814 | 457.5886 | 5.6777 | 457.5886 | 0.023434 | 457.5886 | 0.0085368 | 454.2565 | 0.0092956 | 457.5886 | 0.011164 | 456.9774 | 0.027262 | 690.7529 | 0.029489 | 690.0091 | 0.0004174 | 690.7529 | 0.011045 | 454.2565 | 3.1675
|  | 457.8098 | 0.047568 | 457.1988 | 0.34849 | 457.8098 | 0.034171 | 457.1988 | 0.061588 | 451.3312 | 0.046008 | 457.1988 | 0.087827 | 457.8097 | 11.5391 | 457.8097 | 5.7662 | 457.8098 | 0.015085 | 457.8097 | 0 | 454.4739 | -0.02346 | 457.8098 | 0 | 457.1988 | -0.026338 | 690.9156 | 0.029097 | 690.1719 | 0 | 690.9156 | 0.011867 | 454.4739 | 3.0485
|  | 458.0309 | 0.10096 | 457.4201 | 0.36101 | 458.0309 | 0.026719 | 457.4201 | 0.18927 | 451.5517 | 0.062779 | 457.4201 | 0.19055 | 458.0309 | 11.2518 | 458.0309 | 5.872 | 458.0309 | 0.021966 | 458.0309 | 0.0052648 | 454.6913 | 0.021914 | 458.0309 | 0.0075692 | 457.4201 | 0.016842 | 691.0783 | 0.031059 | 690.3347 | 0.00097375 | 691.0783 | 0.01034 | 454.6913 | 2.9678
|  | 458.2522 | 0.045107 | 457.6415 | 0.35466 | 458.2522 | 0.030035 | 457.6415 | 0.096841 | 451.7721 | 0.043145 | 457.6415 | 0.094284 | 458.2522 | 10.88 | 458.2522 | 6.0295 | 458.2522 | 0.01615 | 458.2522 | 0 | 454.9087 | -0.0052732 | 458.2522 | 0 | 457.6415 | -0.017365 | 691.241 | 0.023154 | 690.4975 | 0 | 691.241 | 0.011397 | 454.9087 | 2.9144
|  | 458.4734 | 0.071541 | 457.8628 | 0.33536 | 458.4734 | 0.064344 | 457.8628 | 0.12905 | 451.9925 | 0.05858 | 457.8628 | 0.17461 | 458.4734 | 10.6409 | 458.4734 | 6.1683 | 458.4734 | 0.024122 | 458.4734 | 0.0065598 | 455.1261 | 0.053061 | 458.4734 | 0.007545 | 457.8628 | 0.0044644 | 691.4036 | 0.025229 | 690.6603 | 0.001252 | 691.4036 | 0.010575 | 455.1261 | 2.8458
|  | 458.6946 | 0.056011 | 458.0842 | 0.34555 | 458.6946 | 0.026557 | 458.0842 | -0.017983 | 452.213 | 0.042477 | 458.0842 | 0.10697 | 458.6946 | 10.4241 | 458.6946 | 6.258 | 458.6946 | 0.015275 | 458.6946 | 0 | 455.3435 | -0.0078719 | 458.6946 | 0 | 458.0842 | -0.01682 | 691.5663 | 0.023435 | 690.8232 | 0 | 691.5663 | 0.012043 | 455.3435 | 2.7521
|  | 458.9159 | 0.085977 | 458.3056 | 0.31624 | 458.9159 | 0.06457 | 458.3056 | 0.088602 | 452.4334 | 0.066978 | 458.3056 | 0.18396 | 458.9159 | 10.2186 | 458.9159 | 6.4175 | 458.9159 | 0.024495 | 458.9159 | 0.0018287 | 455.5609 | 0.018292 | 458.9159 | 0.012687 | 458.3056 | 0.0074704 | 691.7291 | 0.024836 | 690.986 | 0.0004174 | 691.7291 | 0.010751 | 455.5609 | 2.7138
|  | 459.1371 | 0.039326 | 458.527 | 0.36616 | 459.1371 | 0.0079284 | 458.527 | 0.094247 | 452.6539 | 0.047123 | 458.527 | 0.099927 | 459.1372 | 9.9815 | 459.1372 | 6.5912 | 459.1371 | 0.021553 | 459.1372 | 0 | 455.7784 | -0.00021464 | 459.1372 | 0 | 458.527 | -0.031421 | 691.8918 | 0.018221 | 691.1488 | 0 | 691.8918 | 0.011456 | 455.7783 | 2.628
|  | 459.3584 | 0.12233 | 458.7484 | 0.38456 | 459.3584 | 0.054228 | 458.7484 | 0.095601 | 452.8744 | 0.069391 | 458.7484 | 0.1834 | 459.3584 | 9.8775 | 459.3584 | 6.6965 | 459.3584 | 0.02577 | 459.3584 | 0.0016457 | 455.9958 | 0.00589 | 459.3584 | 0.015586 | 458.7484 | 0.041125 | 692.0545 | 0.026406 | 691.3117 | 0.00097375 | 692.0545 | 0.010222 | 455.9958 | 2.6384
|  | 459.5797 | 0.072812 | 458.9699 | 0.37705 | 459.5797 | 0.019199 | 458.9699 | 0.031443 | 453.0949 | 0.036801 | 458.9699 | 0.095869 | 459.5797 | 9.623 | 459.5797 | 6.867 | 459.5797 | 0.021711 | 459.5797 | 0 | 456.2133 | -0.00034972 | 459.5797 | 0 | 458.9699 | -0.017441 | 692.2172 | 0.025229 | 691.4745 | 0 | 692.2172 | 0.011397 | 456.2133 | 2.5302
|  | 459.8011 | 0.10195 | 459.1913 | 0.3976 | 459.8011 | 0.082056 | 459.1913 | 0.20634 | 453.3154 | 0.061463 | 459.1913 | 0.18508 | 459.801 | 9.4005 | 459.801 | 6.9563 | 459.8011 | 0.029459 | 459.801 | 0.0056307 | 456.4307 | 0.048194 | 459.8011 | 0.013586 | 459.1913 | 0.011939 | 692.3799 | 0.032012 | 691.6374 | 0.00097375 | 692.3799 | 0.010575 | 456.4307 | 2.5059
|  | 460.0224 | 0.042588 | 459.4128 | 0.37943 | 460.0224 | -0.0096375 | 459.4128 | 0.050195 | 453.5359 | 0.040422 | 459.4128 | 0.097654 | 460.0224 | 9.0635 | 460.0224 | 7.1063 | 460.0224 | 0.024156 | 460.0224 | 0 | 456.6482 | 0.012647 | 460.0224 | 0 | 459.4128 | -0.018229 | 692.5426 | 0.028312 | 691.8003 | 0 | 692.5426 | 0.011456 | 456.6482 | 2.4392
|  | 460.2437 | 0.13241 | 459.6343 | 0.37717 | 460.2437 | 0.041746 | 459.6343 | 0.12679 | 453.7564 | 0.051538 | 459.6343 | 0.17502 | 460.2437 | 8.9749 | 460.2437 | 7.2986 | 460.2437 | 0.030732 | 460.2437 | 0.0044598 | 456.8657 | 0.017039 | 460.2437 | 0.0091708 | 459.6343 | 0.011584 | 692.7054 | 0.030162 | 691.9631 | 0.0004174 | 692.7054 | 0.010575 | 456.8657 | 2.3903
|  | 460.4651 | 0.051915 | 459.8558 | 0.36045 | 460.4651 | 0.027214 | 459.8558 | -0.0010966 | 453.977 | 0.029418 | 459.8558 | 0.089184 | 460.4651 | 8.746 | 460.4651 | 7.4015 | 460.4651 | 0.022332 | 460.4651 | 0 | 457.0832 | -0.023582 | 460.4651 | 0 | 459.8558 | -0.03558 | 692.8681 | 0.034311 | 692.126 | 0 | 692.8681 | 0.01128 | 457.0832 | 2.34
|  | 460.6864 | 0.093916 | 460.0773 | 0.35696 | 460.6864 | 0.044737 | 460.0773 | 0.12187 | 454.1975 | 0.049453 | 460.0773 | 0.19331 | 460.6864 | 8.5779 | 460.6864 | 7.6127 | 460.6864 | 0.030116 | 460.6864 | 0.0075835 | 457.3007 | 0.029818 | 460.6864 | 0.010591 | 460.0773 | 0.012158 | 693.0309 | 0.03162 | 692.2889 | 0.00097375 | 693.0309 | 0.010927 | 457.3007 | 2.3418
|  | 460.9078 | 0.053467 | 460.2988 | 0.37946 | 460.9078 | 0.0158 | 460.2988 | 0.060087 | 454.4181 | 0.031555 | 460.2988 | 0.083926 | 460.9078 | 8.4573 | 460.9078 | 7.7013 | 460.9078 | 0.027596 | 460.9078 | 0 | 457.5182 | -0.036339 | 460.9078 | 0 | 460.2988 | -0.024259 | 693.1936 | 0.024836 | 692.4517 | 0 | 693.1936 | 0.011985 | 457.5183 | 2.2764
|  | 461.1292 | 0.11069 | 460.5203 | 0.35961 | 461.1292 | 0.047858 | 460.5203 | 0.1778 | 454.6387 | 0.048302 | 460.5203 | 0.17734 | 461.1292 | 8.4036 | 461.1292 | 7.8762 | 461.1292 | 0.031751 | 461.1292 | 0.0026535 | 457.7358 | 0.064662 | 461.1292 | 0.012271 | 460.5203 | 0.018834 | 693.3564 | 0.032853 | 692.6146 | 0.0015303 | 693.3564 | 0.010986 | 457.7358 | 2.259
|  | 461.3506 | 0.074235 | 460.7419 | 0.37215 | 461.3506 | 0.032772 | 460.7419 | 0.090569 | 454.8593 | 0.034677 | 460.7419 | 0.08074 | 461.3506 | 8.1676 | 461.3506 | 8.0383 | 461.3506 | 0.027852 | 461.3506 | 0 | 457.9533 | -0.0034063 | 461.3506 | 0 | 460.7419 | -0.018127 | 693.5192 | 0.023042 | 692.7775 | 0 | 693.5192 | 0.011632 | 457.9533 | 2.1979
|  | 461.572 | 0.048506 | 460.9634 | 0.37575 | 461.572 | 0.052573 | 460.9634 | 0.14378 | 455.0799 | 0.056152 | 460.9634 | 0.1671 | 461.572 | 8.1382 | 461.572 | 8.2299 | 461.572 | 0.034046 | 461.572 | 0 | 458.1709 | 0.068796 | 461.572 | 0.011818 | 460.9635 | 0.030497 | 693.6819 | 0.036161 | 692.9404 | 0.001252 | 693.6819 | 0.010575 | 458.1709 | 2.2175
|  | 461.7934 | 0.06028 | 461.185 | 0.29533 | 461.7934 | 0.0068355 | 461.185 | 0.041284 | 455.3005 | 0.037528 | 461.185 | 0.10691 | 461.7934 | 8.0163 | 461.7934 | 8.3048 | 461.7934 | 0.031224 | 461.7934 | 0 | 458.3885 | -0.021523 | 461.7934 | 0 | 461.185 | -0.028649 | 693.8447 | 0.024612 | 693.1033 | 0 | 693.8447 | 0.011808 | 458.3885 | 2.158
|  | 462.0149 | 0.083801 | 461.4066 | 0.37894 | 462.0149 | 0.064612 | 461.4066 | 0.13998 | 455.5211 | 0.044321 | 461.4066 | 0.18758 | 462.0149 | 7.9141 | 462.0149 | 8.5602 | 462.0149 | 0.036466 | 462.0149 | 0.0044009 | 458.606 | 0.038542 | 462.0149 | 0.010225 | 461.4066 | 0.029111 | 694.0075 | 0.026798 | 693.2663 | 0.00097375 | 694.0075 | 0.010692 | 458.606 | 2.1337
|  | 462.2363 | 0.053241 | 461.6282 | 0.36985 | 462.2363 | 0.00038807 | 461.6282 | 0.058089 | 455.7417 | 0.043739 | 461.6282 | 0.091531 | 462.2363 | 7.6614 | 462.2363 | 8.6917 | 462.2363 | 0.032388 | 462.2363 | 0 | 458.8236 | -0.010196 | 462.2363 | 0 | 461.6282 | -0.026107 | 694.1703 | 0.031452 | 693.4292 | 0 | 694.1703 | 0.011397 | 458.8236 | 2.0831
|  | 462.4578 | 0.098504 | 461.8498 | 0.35259 | 462.4578 | 0.096477 | 461.8498 | 0.11931 | 455.9624 | 0.039511 | 461.8498 | 0.17494 | 462.4578 | 7.4755 | 462.4578 | 8.9084 | 462.4578 | 0.038447 | 462.4578 | 0.003272 | 459.0413 | 0.06724 | 462.4578 | 0.011751 | 461.8498 | 0.017546 | 694.3331 | 0.022201 | 693.5921 | 0.00097375 | 694.3331 | 0.010692 | 459.0413 | 2.0912
|  | 462.6793 | 0.068288 | 462.0715 | 0.35253 | 462.6793 | 0.031547 | 462.0715 | 0.037663 | 456.183 | 0.028949 | 462.0715 | 0.088231 | 462.6793 | 7.2672 | 462.6793 | 8.9843 | 462.6793 | 0.031808 | 462.6793 | 0 | 459.2589 | -0.0041322 | 462.6793 | 0 | 462.0715 | -0.0090894 | 694.4959 | 0.027023 | 693.755 | 0 | 694.4959 | 0.011632 | 459.2589 | 2.0474
|  | 462.9008 | 0.090742 | 462.2931 | 0.3666 | 462.9008 | 0.047169 | 462.2931 | 0.159 | 456.4037 | 0.052065 | 462.2931 | 0.16152 | 462.9008 | 7.1241 | 462.9008 | 9.1455 | 462.9008 | 0.039753 | 462.9008 | 0.0043614 | 459.4765 | -0.012757 | 462.9008 | 0.014324 | 462.2931 | 0.039738 | 694.6587 | 0.034703 | 693.918 | 0.00097375 | 694.6587 | 0.011045 | 459.4765 | 1.9871
|  | 463.1223 | 0.048723 | 462.5148 | 0.34816 | 463.1223 | 0.014481 | 462.5148 | 0.065448 | 456.6244 | 0.027191 | 462.5148 | 0.070699 | 463.1223 | 6.9506 | 463.1223 | 9.2782 | 463.1223 | 0.033963 | 463.1223 | 0 | 459.6942 | 0.044749 | 463.1223 | 0 | 462.5148 | -0.015205 | 694.8215 | 0.02848 | 694.0809 | 0 | 694.8215 | 0.012161 | 459.6941 | 1.9984
|  | 463.3438 | 0.11471 | 462.7365 | 0.37229 | 463.3438 | 0.045204 | 462.7365 | 0.16998 | 456.8451 | 0.043936 | 462.7365 | 0.16904 | 463.3438 | 6.9153 | 463.3438 | 9.5112 | 463.3438 | 0.043479 | 463.3438 | 0.0034221 | 459.9118 | 0.049617 | 463.3438 | 0.0092281 | 462.7364 | 0.030728 | 694.9843 | 0.038348 | 694.2438 | 0.00069566 | 694.9843 | 0.011808 | 459.9118 | 1.9808
|  | 463.5653 | 0.041148 | 462.9581 | 0.34583 | 463.5653 | 0.0010889 | 462.9581 | 0.082388 | 457.0658 | 0.032876 | 462.9581 | 0.086399 | 463.5653 | 6.7296 | 463.5653 | 9.7023 | 463.5653 | 0.037239 | 463.5653 | 0 | 460.1295 | 0.024834 | 463.5653 | 0 | 462.9581 | -0.0023191 | 695.1472 | 0.027023 | 694.4068 | 0 | 695.1472 | 0.012513 | 460.1295 | 1.9507
|  | 463.7869 | 0.08913 | 463.1798 | 0.35437 | 463.7869 | 0.053436 | 463.1798 | 0.14661 | 457.2865 | 0.043621 | 463.1798 | 0.16148 | 463.7869 | 6.7183 | 463.7869 | 9.8136 | 463.7869 | 0.044603 | 463.7869 | 0.0032805 | 460.3471 | 0.054411 | 463.7869 | 0.011929 | 463.1798 | 0.014938 | 695.31 | 0.029602 | 694.5697 | 0.00097375 | 695.31 | 0.010986 | 460.3471 | 1.8994
|  | 464.0085 | 0.071533 | 463.4016 | 0.3608 | 464.0085 | 0.023195 | 463.4016 | 0.021999 | 457.5072 | 0.022209 | 463.4016 | 0.090164 | 464.0085 | 6.5555 | 464.0085 | 9.9052 | 464.0085 | 0.042468 | 464.0085 | 0 | 460.5648 | 0.029181 | 464.0084 | 0 | 463.4016 | -0.017731 | 695.4728 | 0.031564 | 694.7327 | 0 | 695.4728 | 0.011632 | 460.5648 | 1.8708
|  | 464.23 | 0.1001 | 463.6233 | 0.36077 | 464.23 | 0.023743 | 463.6233 | 0.1065 | 457.728 | 0.043551 | 463.6233 | 0.16219 | 464.23 | 6.4122 | 464.23 | 10.0795 | 464.23 | 0.046849 | 464.23 | 0.008512 | 460.7825 | 0.023764 | 464.23 | 0.012372 | 463.6233 | 0.030035 | 695.6357 | 0.035881 | 694.8957 | 0.0004174 | 695.6357 | 0.010986 | 460.7825 | 1.8609
|  | 464.4516 | 0.091879 | 463.845 | 0.33821 | 464.4516 | 0.02693 | 463.845 | 0.086246 | 457.9487 | 0.027297 | 463.845 | 0.082005 | 464.4516 | 6.1512 | 464.4516 | 10.237 | 464.4516 | 0.042747 | 464.4516 | 0 | 461.0002 | -0.0062906 | 464.4516 | 0 | 463.845 | -0.0029199 | 695.7985 | 0.036946 | 695.0586 | 0 | 695.7985 | 0.012513 | 461.0002 | 1.8248
|  | 464.6732 | 0.10734 | 464.0668 | 0.34297 | 464.6732 | 0.045202 | 464.0668 | 0.18037 | 458.1695 | 0.030617 | 464.0668 | 0.14494 | 464.6732 | 6.035 | 464.6732 | 10.3941 | 464.6732 | 0.048876 | 464.6732 | 0.004366 | 461.218 | 0.033499 | 464.6732 | 0.01278 | 464.0668 | 0.005556 | 695.9614 | 0.039245 | 695.2216 | 0.00097375 | 695.9614 | 0.011456 | 461.218 | 1.8133
|  | 464.8948 | 0.090098 | 464.2886 | 0.32637 | 464.8948 | 0.0025867 | 464.2886 | -0.0095463 | 458.3903 | 0.013658 | 464.2886 | 0.079288 | 464.8948 | 5.7249 | 464.8948 | 10.5528 | 464.8948 | 0.043477 | 464.8948 | 0 | 461.4357 | -0.043014 | 464.8948 | 0 | 464.2886 | -0.0078209 | 696.1242 | 0.029153 | 695.3846 | 0 | 696.1242 | 0.012513 | 461.4357 | 1.747
|  | 465.1165 | 0.091971 | 464.5103 | 0.3282 | 465.1165 | 0.032227 | 464.5103 | 0.10879 | 458.6111 | 0.040477 | 464.5103 | 0.14547 | 465.1165 | 5.6404 | 465.1165 | 10.7599 | 465.1165 | 0.049909 | 465.1165 | 0.0030617 | 461.6534 | 0.093794 | 465.1165 | 0.018267 | 464.5104 | 0.014558 | 696.2871 | 0.037282 | 695.5476 | 0.0004174 | 696.2871 | 0.011985 | 461.6534 | 1.7499
|  | 465.3381 | 0.096832 | 464.7321 | 0.33582 | 465.3381 | 0.060273 | 464.7321 | 0.1443 | 458.8318 | 0.03571 | 464.7321 | 0.13629 | 465.3381 | 5.4867 | 465.3381 | 11.0239 | 465.3381 | 0.052125 | 465.3381 | 0.0018807 | 461.8712 | 0.069956 | 465.3381 | 0.01354 | 464.7321 | 0.012613 | 696.45 | 0.037675 | 695.7106 | 0 | 696.45 | 0.01222 | 461.8712 | 1.6931
|  | 465.5598 | 0.046389 | 464.954 | 0.35516 | 465.5598 | 0.021403 | 464.954 | 0.062194 | 459.0526 | 0.025388 | 464.954 | 0.090027 | 465.5598 | 5.3348 | 465.5598 | 11.2068 | 465.5598 | 0.052898 | 465.5598 | 0 | 462.089 | -0.010265 | 465.5598 | 0 | 464.954 | -0.025414 | 696.6128 | 0.031171 | 695.8736 | 0.00013913 | 696.6128 | 0.011985 | 462.089 | 1.6481
|  | 465.7814 | 0.10316 | 465.1758 | 0.35712 | 465.7814 | 0.062892 | 465.1758 | 0.18165 | 459.2735 | 0.03845 | 465.1758 | 0.15231 | 465.7814 | 5.3234 | 465.7814 | 11.3383 | 465.7814 | 0.057992 | 465.7814 | 0.0033563 | 462.3067 | 0.029878 | 465.7814 | 0.0096187 | 465.1758 | 0.025645 | 696.7757 | 0.037563 | 696.0366 | 9.2755e-05 | 696.7757 | 0.011339 | 462.3067 | 1.6203
|  | 466.0031 | 0.071586 | 465.3976 | 0.33734 | 466.0031 | 0.047837 | 465.3976 | 0.063248 | 459.4943 | 0.021488 | 465.3976 | 0.075314 | 466.0031 | 5.1569 | 466.0031 | 11.4986 | 466.0031 | 0.054319 | 466.0031 | 0 | 462.5245 | 0.014095 | 466.0031 | 0 | 465.3976 | -0.017824 | 696.9386 | 0.031956 | 696.1996 | 0.0004174 | 696.9386 | 0.011808 | 462.5245 | 1.5889
|  | 466.2248 | 0.087436 | 465.6195 | 0.35531 | 466.2248 | 0.028077 | 465.6195 | 0.14895 | 459.7151 | 0.036957 | 465.6195 | 0.15553 | 466.2248 | 5.1137 | 466.2248 | 11.6342 | 466.2248 | 0.061938 | 466.2248 | 0.0027442 | 462.7423 | 0.01108 | 466.2248 | 0.017584 | 465.6195 | 0.032576 | 697.1015 | 0.051242 | 696.3626 | 0 | 697.1015 | 0.01128 | 462.7423 | 1.5652
|  | 466.4465 | 0.075433 | 465.8414 | 0.3194 | 466.4465 | 0.012544 | 465.8414 | 0.048563 | 459.936 | 0.021673 | 465.8414 | 0.081609 | 466.4465 | 4.9054 | 466.4465 | 11.7941 | 466.4465 | 0.058815 | 466.4465 | 0 | 462.9601 | -0.033918 | 466.4465 | 0 | 465.8413 | -0.024952 | 697.2644 | 0.039917 | 696.5256 | 0.0004174 | 697.2644 | 0.011632 | 462.9601 | 1.5373
|  | 466.6682 | 0.096836 | 466.0632 | 0.3536 | 466.6682 | 0.036701 | 466.0632 | 0.14285 | 460.1569 | 0.034337 | 466.0632 | 0.14889 | 466.6682 | 4.8697 | 466.6682 | 11.9803 | 466.6682 | 0.066084 | 466.6682 | 0.001876 | 463.1779 | 0.027757 | 466.6682 | 0.013199 | 466.0632 | 0.032576 | 697.4273 | 0.036161 | 696.6886 | 0 | 697.4273 | 0.011045 | 463.178 | 1.5132
|  | 466.89 | 0.0096221 | 466.2851 | 0.33875 | 466.89 | 0.019119 | 466.2851 | 0.067333 | 460.3777 | 0.01092 | 466.2851 | 0.064646 | 466.89 | 4.6786 | 466.89 | 12.0959 | 466.89 | 0.060543 | 466.89 | 0 | 463.3958 | -0.020301 | 466.8899 | 0 | 466.2851 | -0.02042 | 697.5902 | 0.030667 | 696.8517 | 0.00013913 | 697.5902 | 0.011515 | 463.3958 | 1.4782
|  | 467.1117 | 0.091535 | 466.507 | 0.34633 | 467.1117 | 0.059529 | 466.507 | 0.12648 | 460.5986 | 0.035163 | 466.507 | 0.14829 | 467.1117 | 4.5717 | 467.1117 | 12.1584 | 467.1117 | 0.067494 | 467.1117 | 0.00020784 | 463.6136 | 0.036112 | 467.1117 | 0.0093834 | 466.507 | 0.028187 | 697.7531 | 0.044346 | 697.0147 | 0 | 697.7531 | 0.011104 | 463.6136 | 1.4249
|  | 467.3335 | 0.08602 | 466.729 | 0.34777 | 467.3335 | 0.021909 | 466.729 | 0.066965 | 460.8195 | 0.01579 | 466.729 | 0.081602 | 467.3335 | 4.4477 | 467.3335 | 12.3069 | 467.3335 | 0.063684 | 467.3335 | 0 | 463.8315 | 0.013741 | 467.3335 | 0 | 466.729 | -0.01815 | 697.9161 | 0.036105 | 697.1777 | 0.0004174 | 697.9161 | 0.01175 | 463.8315 | 1.4173
|  | 467.5552 | 0.11865 | 466.9509 | 0.35873 | 467.5552 | 0.053708 | 466.9509 | 0.15784 | 461.0404 | 0.030971 | 466.9509 | 0.14799 | 467.5552 | 4.3878 | 467.5552 | 12.5239 | 467.5552 | 0.072402 | 467.5552 | 0.0051162 | 464.0493 | 0.053109 | 467.5552 | 0.014819 | 466.9509 | 0.0081306 | 698.079 | 0.049 | 697.3408 | 9.2755e-05 | 698.079 | 0.011339 | 464.0494 | 1.3939
|  | 467.777 | 0.076856 | 467.1728 | 0.35627 | 467.777 | 0.050614 | 467.1728 | 0.081357 | 461.2614 | 0.015759 | 467.1728 | 0.07863 | 467.777 | 4.2239 | 467.777 | 12.5152 | 467.777 | 0.070823 | 467.777 | 0 | 464.2672 | -0.026698 | 467.777 | 0 | 467.1728 | -0.0073246 | 698.2419 | 0.03846 | 697.5038 | 0.0004174 | 698.2419 | 0.011985 | 464.2672 | 1.342
|  | 467.9988 | 0.11401 | 467.3948 | 0.35831 | 467.9988 | 0.079208 | 467.3948 | 0.13421 | 461.4823 | 0.043852 | 467.3948 | 0.14763 | 467.9988 | 4.1317 | 467.9988 | 12.6486 | 467.9988 | 0.075597 | 467.9988 | 0.0017125 | 464.4851 | 0.075131 | 467.9988 | 0.014074 | 467.3948 | 0.019576 | 698.4049 | 0.044571 | 697.6669 | 9.2755e-05 | 698.4049 | 0.011515 | 464.4851 | 1.3271
|  | 468.2206 | 0.083044 | 467.6168 | 0.32149 | 468.2206 | 0.010623 | 467.6168 | 0.010556 | 461.7032 | 0.021556 | 467.6168 | 0.077124 | 468.2206 | 3.9609 | 468.2206 | 12.688 | 468.2206 | 0.072111 | 468.2206 | 0 | 464.703 | -0.01299 | 468.2206 | 0 | 467.6168 | -0.027493 | 698.5678 | 0.039525 | 697.83 | 0.00013913 | 698.5678 | 0.011574 | 464.703 | 1.2928
|  | 468.4425 | 0.10461 | 467.8388 | 0.36203 | 468.4425 | 0.044937 | 467.8388 | 0.13127 | 461.9242 | 0.032753 | 467.8388 | 0.14604 | 468.4425 | 3.961 | 468.4425 | 12.7797 | 468.4425 | 0.078518 | 468.4425 | 0.0037955 | 464.9209 | 0.060786 | 468.4425 | 0.01279 | 467.8388 | 0.0073177 | 698.7307 | 0.060493 | 697.993 | 9.2755e-05 | 698.7307 | 0.010634 | 464.9209 | 1.2552
|  | 468.6643 | 0.069563 | 468.0608 | 0.33261 | 468.6643 | 0.0076844 | 468.0608 | 0.084349 | 462.1452 | 0.016856 | 468.0608 | 0.081537 | 468.6643 | 3.8042 | 468.6643 | 12.8492 | 468.6643 | 0.076132 | 468.6643 | 0 | 465.1389 | -0.025685 | 468.6643 | 0 | 468.0608 | -0.027262 | 698.8937 | 0.036666 | 698.1561 | 0.00013913 | 698.8937 | 0.011397 | 465.1388 | 1.2329
|  | 468.8862 | 0.12472 | 468.2828 | 0.36072 | 468.8862 | 0.060621 | 468.2828 | 0.096069 | 462.3661 | 0.02425 | 468.2828 | 0.14672 | 468.8862 | 3.775 | 468.8862 | 12.9566 | 468.8862 | 0.084377 | 468.8862 | 0.0048154 | 465.3568 | 0.0609 | 468.8862 | 0.010481 | 468.2828 | 0.031421 | 699.0567 | 0.0527 | 698.3192 | 0 | 699.0567 | 0.011162 | 465.3568 | 1.2042
|  | 469.108 | 0.073597 | 468.5048 | 0.34671 | 469.108 | 0.024389 | 468.5048 | 0.046677 | 462.5872 | 0.02084 | 468.5048 | 0.077734 | 469.108 | 3.6173 | 469.108 | 13.1524 | 469.108 | 0.0814 | 469.108 | 0 | 465.5747 | 0.0061571 | 469.108 | 0 | 468.5048 | -0.024952 | 699.2196 | 0.045356 | 698.4823 | 0.00013913 | 699.2196 | 0.012455 | 465.5747 | 1.1574
|  | 469.3299 | 0.098756 | 468.7269 | 0.3516 | 469.3299 | 0.075372 | 468.7269 | 0.13023 | 462.8081 | 0.033218 | 468.7269 | 0.15314 | 469.3299 | 3.6156 | 469.3299 | 13.1678 | 469.3299 | 0.08962 | 469.3299 | 0.0065151 | 465.7927 | 0.040144 | 469.3299 | 0.0047793 | 468.7269 | 0.016018 | 699.3826 | 0.065819 | 698.6453 | 0 | 699.3826 | 0.011926 | 465.7927 | 1.1515
|  | 469.5518 | 0.085369 | 468.949 | 0.35067 | 469.5518 | 0.02809 | 468.949 | 0.040073 | 463.0292 | 0.01387 | 468.949 | 0.073497 | 469.5518 | 3.4757 | 469.5518 | 13.2754 | 469.5518 | 0.088926 | 469.5518 | 0 | 466.0107 | 0.0079181 | 469.5518 | 0 | 468.949 | -0.0022365 | 699.5456 | 0.050401 | 698.8084 | 0 | 699.5456 | 0.012396 | 466.0107 | 1.1158
|  | 469.7737 | 0.098563 | 469.171 | 0.3571 | 469.7737 | 0.062819 | 469.171 | 0.14808 | 463.2502 | 0.030528 | 469.171 | 0.15006 | 469.7737 | 3.4424 | 469.7737 | 13.4327 | 469.7737 | 0.095872 | 469.7737 | 0.0020325 | 466.2287 | 0.0055164 | 469.7737 | 0.015294 | 469.171 | 0.016837 | 699.7086 | 0.064361 | 698.9715 | 9.2755e-05 | 699.7086 | 0.01128 | 466.2287 | 1.098
|  | 469.9956 | 0.073312 | 469.3931 | 0.27628 | 469.9956 | -0.0092109 | 469.3931 | 0.097016 | 463.4712 | 0.013906 | 469.3931 | 0.074893 | 469.9956 | 3.3257 | 469.9956 | 13.3803 | 469.9956 | 0.093424 | 469.9956 | 0 | 466.4467 | -0.0042752 | 469.9956 | 0 | 469.3931 | -0.015076 | 699.8715 | 0.05085 | 699.1346 | 0.00013913 | 699.8715 | 0.011808 | 466.4467 | 1.0693
|  | 470.2176 | 0.095705 | 469.6152 | 0.33867 | 470.2176 | 0.033156 | 469.6152 | 0.14613 | 463.6923 | 0.026183 | 469.6152 | 0.14348 | 470.2176 | 3.3101 | 470.2176 | 13.5575 | 470.2176 | 0.10092 | 470.2176 | 0.00079656 | 466.6646 | 0.092077 | 470.2176 | 0.010506 | 469.6152 | 0.015276 | 700.0345 | 0.064866 | 699.2977 | 9.2755e-05 | 700.0345 | 0.011691 | 466.6646 | 1.0461
|  | 470.4395 | 0.042167 | 469.8373 | 0.3151 | 470.4395 | 0.013098 | 469.8373 | 0.057532 | 463.9133 | 0.0128 | 469.8373 | 0.075313 | 470.4395 | 3.1686 | 470.4395 | 13.5862 | 470.4395 | 0.099842 | 470.4395 | 0 | 466.8827 | 0.041922 | 470.4395 | 0 | 469.8373 | -0.019515 | 700.1975 | 0.043842 | 699.4609 | 0.00013913 | 700.1975 | 0.012748 | 466.8827 | 1.0164
|  | 470.6615 | 0.090349 | 470.0595 | 0.33599 | 470.6615 | 0.083977 | 470.0595 | 0.14865 | 464.1344 | 0.02284 | 470.0595 | 0.13869 | 470.6615 | 3.1647 | 470.6615 | 13.7201 | 470.6615 | 0.10646 | 470.6615 | 0.00037321 | 467.1007 | 0.017217 | 470.6615 | 0.0094255 | 470.0595 | 0.019073 | 700.3606 | 0.062006 | 699.624 | 9.2755e-05 | 700.3606 | 0.012043 | 467.1007 | 0.98814
|  | 470.8834 | 0.096557 | 470.2816 | 0.30277 | 470.8834 | 0.019512 | 470.2816 | 0.05854 | 464.3555 | 0.011155 | 470.2816 | 0.078094 | 470.8834 | 3.0631 | 470.8834 | 13.7698 | 470.8834 | 0.10502 | 470.8834 | 0 | 467.3187 | -0.0067233 | 470.8834 | 0 | 470.2816 | -0.020249 | 700.5236 | 0.071593 | 699.7871 | 0.0004174 | 700.5236 | 0.012337 | 467.3187 | 0.972
|  | 471.1054 | 0.076705 | 470.5038 | 0.34591 | 471.1054 | 0.051239 | 470.5038 | 0.15676 | 464.5766 | 0.031554 | 470.5038 | 0.13886 | 471.1054 | 3.0421 | 471.1054 | 13.977 | 471.1054 | 0.11715 | 471.1054 | 0.0076603 | 467.5368 | 0.016949 | 471.1054 | 0.013389 | 470.5038 | 0.024952 | 700.6866 | 0.06851 | 699.9502 | 9.2755e-05 | 700.6866 | 0.011221 | 467.5368 | 0.96339
|  | 471.3274 | 0.092015 | 470.7259 | 0.33245 | 471.3274 | 0.035325 | 470.7259 | 0.043823 | 464.7977 | 0.0058853 | 470.7259 | 0.076422 | 471.3274 | 2.9133 | 471.3274 | 13.8921 | 471.3274 | 0.11335 | 471.3274 | 0 | 467.7549 | -0.028291 | 471.3274 | 0 | 470.7259 | -0.0077936 | 700.8496 | 0.074733 | 700.1134 | 0.00013913 | 700.8496 | 0.011632 | 467.7548 | 0.93184
|  | 471.5494 | 0.098086 | 470.9481 | 0.33264 | 471.5494 | 0.059667 | 470.9481 | 0.10901 | 465.0188 | 0.032245 | 470.9481 | 0.12602 | 471.5494 | 2.894 | 471.5494 | 14.1428 | 471.5494 | 0.12139 | 471.5494 | 0.0064117 | 467.9729 | 0.037861 | 471.5494 | 0.013618 | 470.9481 | 0.018508 | 701.0126 | 0.060044 | 700.2765 | 0.00064928 | 701.0126 | 0.011104 | 467.9729 | 0.9228
|  | 471.7715 | 0.067288 | 471.1703 | 0.31262 | 471.7715 | 0.015689 | 471.1703 | 0.036856 | 465.2399 | 0.014385 | 471.1703 | 0.071626 | 471.7715 | 2.7331 | 471.7715 | 14.1244 | 471.7715 | 0.1171 | 471.7715 | 0 | 468.191 | -0.0087696 | 471.7715 | 0 | 471.1703 | -0.014315 | 701.1757 | 0.060325 | 700.4397 | 0.00013913 | 701.1757 | 0.01175 | 468.191 | 0.8953
|  | 471.9935 | 0.1278 | 471.3925 | 0.32347 | 471.9935 | 0.019308 | 471.3925 | 0.15643 | 465.4611 | 0.035244 | 471.3925 | 0.13534 | 471.9935 | 2.6872 | 471.9935 | 14.2208 | 471.9935 | 0.12739 | 471.9935 | 0.0064392 | 468.4091 | 0.039592 | 471.9935 | 0.013619 | 471.3925 | 0.01233 | 701.3387 | 0.077368 | 700.6028 | 0 | 701.3387 | 0.011162 | 468.4091 | 0.89407
|  | 472.2155 | 0.073546 | 471.6148 | 0.31127 | 472.2155 | 0.019602 | 471.6148 | 0.088219 | 465.6823 | 0.010389 | 471.6148 | 0.071299 | 472.2155 | 2.5815 | 472.2155 | 14.2831 | 472.2155 | 0.1252 | 472.2155 | 0 | 468.6272 | 0.034507 | 472.2156 | 0 | 471.6148 | -0.0060087 | 701.5018 | 0.070584 | 700.766 | 0.0004174 | 701.5018 | 0.012102 | 468.6272 | 0.8639
|  | 472.4376 | 0.095098 | 471.837 | 0.32243 | 472.4376 | 0.083656 | 471.837 | 0.14166 | 465.9034 | 0.017769 | 471.837 | 0.1309 | 472.4376 | 2.5334 | 472.4376 | 14.3573 | 472.4376 | 0.13313 | 472.4376 | 0.0030545 | 468.8453 | 0.05898 | 472.4376 | 0.012918 | 471.837 | 0.011345 | 701.6648 | 0.074789 | 700.9291 | 9.2755e-05 | 701.6648 | 0.011808 | 468.8453 | 0.85434
|  | 472.6597 | 0.084322 | 472.0592 | 0.30743 | 472.6597 | 0.0077684 | 472.0592 | 0.032701 | 466.1246 | 0.01298 | 472.0592 | 0.068475 | 472.6597 | 2.4145 | 472.6597 | 14.3943 | 472.6597 | 0.1314 | 472.6597 | 0 | 469.0634 | 0.0039424 | 472.6597 | 0 | 472.0593 | -0.022127 | 701.8279 | 0.072939 | 701.0923 | 0.00013913 | 701.8279 | 0.012337 | 469.0634 | 0.84602
|  | 472.8818 | 0.094296 | 472.2815 | 0.33626 | 472.8818 | 0.065629 | 472.2815 | 0.14907 | 466.3458 | 0.022365 | 472.2815 | 0.13319 | 472.8818 | 2.4389 | 472.8818 | 14.4553 | 472.8818 | 0.14169 | 472.8818 | 0.0041247 | 469.2816 | 0.012966 | 472.8818 | 0.015589 | 472.2815 | 0.025414 | 701.9909 | 0.077256 | 701.2555 | 0 | 701.9909 | 0.011515 | 469.2816 | 0.83285
|  | 473.1039 | 0.060724 | 472.5038 | 0.30877 | 473.1039 | 0.022031 | 472.5038 | 0.068905 | 466.567 | 0.016294 | 472.5038 | 0.075067 | 473.1039 | 2.3118 | 473.1039 | 14.531 | 473.1039 | 0.14114 | 473.1039 | 0 | 469.4997 | 0.072021 | 473.1039 | 0 | 472.5038 | -0.022843 | 702.154 | 0.060212 | 701.4186 | 0 | 702.154 | 0.01222 | 469.4997 | 0.80275
|  | 473.326 | 0.13474 | 472.7261 | 0.31469 | 473.326 | 0.067371 | 472.7261 | 0.089602 | 466.7882 | 0.027033 | 472.7261 | 0.1248 | 473.326 | 2.2948 | 473.326 | 14.6861 | 473.326 | 0.14847 | 473.326 | 0 | 469.7179 | -0.018578 | 473.326 | 0.011527 | 472.7261 | 0.019626 | 702.3171 | 0.081124 | 701.5818 | 0 | 702.3171 | 0.011867 | 469.7179 | 0.80297
|  | 473.5481 | 0.099438 | 472.9484 | 0.29952 | 473.5481 | -0.011169 | 472.9484 | 0.062578 | 467.0094 | 0.0054243 | 472.9484 | 0.07591 | 473.5481 | 2.2138 | 473.5481 | 14.6754 | 473.5481 | 0.14765 | 473.5481 | 0 | 469.9361 | -0.018067 | 473.5481 | 0 | 472.9484 | -0.02211 | 702.4802 | 0.069911 | 701.745 | 0.00013913 | 702.4802 | 0.012161 | 469.9361 | 0.78083
|  | 473.7703 | 0.14795 | 473.1707 | 0.30927 | 473.7703 | 0.048655 | 473.1707 | 0.13124 | 467.2306 | 0.024125 | 473.1707 | 0.13604 | 473.7703 | 2.1768 | 473.7703 | 14.7905 | 473.7703 | 0.15519 | 473.7703 | 0.0048671 | 470.1543 | 0.067857 | 473.7703 | 0.014189 | 473.1707 | 0.016786 | 702.6432 | 0.080003 | 701.9082 | 9.2755e-05 | 702.6432 | 0.01128 | 470.1543 | 0.77482
|  | 473.9924 | 0.05007 | 473.3931 | 0.29254 | 473.9924 | 0.012549 | 473.3931 | 0.016284 | 467.4519 | 0.015706 | 473.3931 | 0.061221 | 473.9924 | 2.0718 | 473.9924 | 14.6898 | 473.9924 | 0.15303 | 473.9924 | 0 | 470.3725 | 0.0086533 | 473.9924 | 0 | 473.3931 | -0.014475 | 702.8063 | 0.071649 | 702.0714 | 0.00013913 | 702.8063 | 0.011515 | 470.3725 | 0.74653
|  | 474.2146 | 0.086835 | 473.6154 | 0.31394 | 474.2146 | 0.088496 | 473.6154 | 0.11362 | 467.6731 | 0.019313 | 473.6154 | 0.11763 | 474.2146 | 2.0376 | 474.2146 | 14.8893 | 474.2146 | 0.16278 | 474.2146 | 0.0039341 | 470.5907 | -0.0048989 | 474.2146 | 0.016529 | 473.6154 | 0.010274 | 702.9694 | 0.083871 | 702.2346 | 0 | 702.9694 | 0.011221 | 470.5907 | 0.76621
|  | 474.4368 | 0.075699 | 473.8378 | 0.26483 | 474.4368 | 0.00034837 | 473.8378 | 0.047625 | 467.8944 | 0.013852 | 473.8378 | 0.073821 | 474.4368 | 1.964 | 474.4368 | 14.8455 | 474.4368 | 0.1602 | 474.4368 | 0 | 470.8089 | -0.019027 | 474.4368 | 0 | 473.8378 | -0.015648 | 703.1325 | 0.063184 | 702.3978 | 0.00013913 | 703.1325 | 0.011926 | 470.8089 | 0.74501
|  | 474.659 | 0.1122 | 474.0601 | 0.30435 | 474.659 | 0.089598 | 474.0601 | 0.087387 | 468.1157 | 0.020812 | 474.0601 | 0.12644 | 474.659 | 1.9614 | 474.659 | 14.9162 | 474.659 | 0.16992 | 474.659 | 0.0053136 | 471.0271 | 0.03556 | 474.659 | 0.01266 | 474.0601 | 0.016401 | 703.2956 | 0.082189 | 702.561 | 0 | 703.2956 | 0.012043 | 471.0271 | 0.7521
|  | 474.8812 | 0.095071 | 474.2825 | 0.31358 | 474.8812 | 0.014486 | 474.2825 | 0.037202 | 468.337 | 0.016127 | 474.2825 | 0.06981 | 474.8812 | 1.8843 | 474.8812 | 14.9105 | 474.8812 | 0.17189 | 474.8812 | 0 | 471.2454 | -0.043389 | 474.8812 | 0 | 474.2825 | -0.01454 | 703.4588 | 0.08617 | 702.7243 | 0.00013913 | 703.4588 | 0.012866 | 471.2454 | 0.7186
|  | 475.1034 | 0.1076 | 474.5049 | 0.30896 | 475.1034 | 0.061975 | 474.5049 | 0.13976 | 468.5583 | 0.028777 | 474.5049 | 0.12525 | 475.1034 | 1.8778 | 475.1034 | 14.8799 | 475.1034 | 0.18066 | 475.1034 | 0.0040332 | 471.4636 | 0.03885 | 475.1034 | 0.014044 | 474.5049 | 0.021111 | 703.6219 | 0.082189 | 702.8875 | 0 | 703.6219 | 0.011926 | 471.4636 | 0.72178
|  | 475.3256 | 0.093414 | 474.7274 | 0.30479 | 475.3256 | 0.024712 | 474.7274 | 0.047189 | 468.7796 | 0.01017 | 474.7274 | 0.073107 | 475.3256 | 1.8034 | 475.3256 | 14.8999 | 475.3256 | 0.18197 | 475.3256 | 0 | 471.6819 | -0.002019 | 475.3256 | 0 | 474.7274 | -0.015 | 703.785 | 0.084208 | 703.0507 | 0.00013913 | 703.785 | 0.011985 | 471.6818 | 0.7042
|  | 475.5479 | 0.14902 | 474.9498 | 0.31525 | 475.5479 | 0.040553 | 474.9498 | 0.13863 | 469.0009 | 0.026259 | 474.9498 | 0.12807 | 475.5479 | 1.8253 | 475.5479 | 14.9691 | 475.5479 | 0.19052 | 475.5479 | 0.0054947 | 471.9001 | -0.014469 | 475.5479 | 0.01202 | 474.9498 | 0.025414 | 703.9481 | 0.085441 | 703.2139 | 9.2755e-05 | 703.9481 | 0.01128 | 471.9001 | 0.70514
|  | 475.7701 | 0.061177 | 475.1722 | 0.30564 | 475.7701 | 0.023606 | 475.1722 | 0.067864 | 469.2222 | 0.015726 | 475.1722 | 0.068003 | 475.7701 | 1.74 | 475.7701 | 14.8328 | 475.7701 | 0.19172 | 475.7701 | 0 | 472.1184 | -0.052126 | 475.7701 | 0 | 475.1722 | -0.012231 | 704.1113 | 0.083591 | 703.3772 | 0.0004174 | 704.1113 | 0.012337 | 472.1184 | 0.69638
|  | 475.9924 | 0.12014 | 475.3947 | 0.32503 | 475.9924 | 0.061531 | 475.3947 | 0.16554 | 469.4436 | 0.018555 | 475.3947 | 0.13413 | 475.9924 | 1.7456 | 475.9924 | 14.8681 | 475.9924 | 0.2046 | 475.9924 | 0.0044197 | 472.3367 | 0.052084 | 475.9924 | 0.011611 | 475.3947 | 0.039969 | 704.2744 | 0.083367 | 703.5404 | 0 | 704.2744 | 0.011867 | 472.3367 | 0.69334
|  | 476.2147 | 0.080706 | 475.6172 | 0.31235 | 476.2147 | 0.023687 | 475.6172 | 0.015266 | 469.6649 | 0.011739 | 475.6172 | 0.080631 | 476.2147 | 1.674 | 476.2147 | 14.9155 | 476.2147 | 0.20454 | 476.2147 | 0 | 472.555 | 0.0088128 | 476.2147 | 0 | 475.6172 | -0.020317 | 704.4375 | 0.083815 | 703.7037 | 0.0004174 | 704.4375 | 0.012807 | 472.555 | 0.6919
|  | 476.437 | 0.093242 | 475.8396 | 0.31172 | 476.437 | 0.058891 | 475.8396 | 0.15725 | 469.8863 | 0.017854 | 475.8396 | 0.13204 | 476.437 | 1.6739 | 476.437 | 14.8936 | 476.437 | 0.21309 | 476.437 | 0.0071233 | 472.7733 | 0.034235 | 476.437 | 0.011783 | 475.8396 | 0.013068 | 704.6007 | 0.085161 | 703.8669 | 0 | 704.6007 | 0.01175 | 472.7733 | 0.67923
|  | 476.6593 | 0.078889 | 476.0621 | 0.29221 | 476.6593 | 0.022823 | 476.0621 | 0.091691 | 470.1077 | 0.0078276 | 476.0621 | 0.072735 | 476.6593 | 1.5676 | 476.6593 | 14.7929 | 476.6593 | 0.21222 | 476.6593 | 0 | 472.9917 | 0.028427 | 476.6593 | 0 | 476.0621 | -0.010306 | 704.7639 | 0.086562 | 704.0302 | 0.00013913 | 704.7639 | 0.01222 | 472.9917 | 0.65051
|  | 476.8816 | 0.10002 | 476.2847 | 0.30756 | 476.8816 | 0.055693 | 476.2847 | 0.12906 | 470.3291 | 0.021548 | 476.2847 | 0.12869 | 476.8816 | 1.5585 | 476.8816 | 14.7685 | 476.8816 | 0.22128 | 476.8816 | 0.0045353 | 473.21 | 0.035476 | 476.8816 | 0.012716 | 476.2846 | 0.01472 | 704.927 | 0.08488 | 704.1935 | 0 | 704.927 | 0.011045 | 473.21 | 0.6699
|  | 477.104 | 0.085036 | 476.5072 | 0.2775 | 477.104 | -0.0029203 | 476.5072 | 0.0036632 | 470.5505 | 0.010404 | 476.5072 | 0.073403 | 477.104 | 1.4953 | 477.104 | 14.6161 | 477.104 | 0.22306 | 477.104 | 0 | 473.4284 | 0.0053224 | 477.104 | 0 | 476.5072 | -0.023104 | 705.0902 | 0.088805 | 704.3568 | 0.0004174 | 705.0902 | 0.01222 | 473.4284 | 0.6466
|  | 477.3263 | 0.10931 | 476.7297 | 0.31247 | 477.3263 | 0.03872 | 476.7297 | 0.17788 | 470.7719 | 0.027305 | 476.7297 | 0.12795 | 477.3263 | 1.4967 | 477.3263 | 14.6128 | 477.3263 | 0.23484 | 477.3263 | 0.0054787 | 473.6468 | 0.013778 | 477.3263 | 0.011137 | 476.7297 | 0.014913 | 705.2534 | 0.084376 | 704.52 | 0 | 705.2534 | 0.011808 | 473.6468 | 0.65767
|  | 477.5487 | 0.098028 | 476.9523 | 0.29713 | 477.5487 | 0.015916 | 476.9523 | 0.059838 | 470.9933 | 0.0050315 | 476.9523 | 0.067787 | 477.5487 | 1.4256 | 477.5487 | 14.5398 | 477.5487 | 0.23573 | 477.5487 | 0 | 473.8651 | 0.026767 | 477.5487 | 0 | 476.9523 | -0.021462 | 705.4166 | 0.085273 | 704.6833 | 0.0004174 | 705.4166 | 0.012572 | 473.8651 | 0.64899
|  | 477.7711 | 0.12873 | 477.1748 | 0.31081 | 477.7711 | 0.069136 | 477.1748 | 0.13126 | 471.2148 | 0.025167 | 477.1748 | 0.13103 | 477.7711 | 1.4539 | 477.7711 | 14.474 | 477.7711 | 0.24669 | 477.7711 | 0.0024649 | 474.0835 | -0.010974 | 477.7711 | 0.014878 | 477.1748 | 0.016371 | 705.5797 | 0.081517 | 704.8466 | 0 | 705.5797 | 0.011515 | 474.0835 | 0.64342
|  | 477.9934 | 0.072199 | 477.3974 | 0.29441 | 477.9934 | 0.016899 | 477.3974 | 0.042499 | 471.4362 | 0.013012 | 477.3974 | 0.064917 | 477.9935 | 1.3872 | 477.9935 | 14.3768 | 477.9934 | 0.24787 | 477.9935 | 0 | 474.3019 | -0.025001 | 477.9934 | 0 | 477.3974 | -0.016539 | 705.7429 | 0.08959 | 705.0099 | 0.00013913 | 705.7429 | 0.012337 | 474.3019 | 0.63423
|  | 478.2159 | 0.11502 | 477.62 | 0.29614 | 478.2159 | 0.067946 | 477.62 | 0.227 | 471.6577 | 0.025834 | 477.62 | 0.13295 | 478.2159 | 1.3924 | 478.2159 | 14.3281 | 478.2159 | 0.26217 | 478.2159 | 0.0023373 | 474.5203 | 0.059608 | 478.2158 | 0.016336 | 477.62 | 0.018282 | 705.9061 | 0.083255 | 705.1732 | 0 | 705.9061 | 0.011456 | 474.5203 | 0.64761
|  | 478.4383 | 0.064031 | 477.8426 | 0.31458 | 478.4383 | 0.015445 | 477.8426 | 0.041305 | 471.8792 | 0.011562 | 477.8426 | 0.077781 | 478.4383 | 1.3421 | 478.4383 | 14.1186 | 478.4383 | 0.26782 | 478.4383 | 0 | 474.7387 | 0.015236 | 478.4383 | 0 | 477.8426 | -0.0022889 | 706.0693 | 0.090094 | 705.3365 | 0.0004174 | 706.0693 | 0.012455 | 474.7387 | 0.61281
|  | 478.6607 | 0.09937 | 478.0652 | 0.30335 | 478.6607 | 0.047409 | 478.0652 | 0.14138 | 472.1006 | 0.024154 | 478.0652 | 0.138 | 478.6607 | 1.3612 | 478.6607 | 14.0491 | 478.6607 | 0.28173 | 478.6607 | 0.0056208 | 474.9572 | 0.0087449 | 478.6607 | 0.016713 | 478.0652 | 0.018214 | 706.2325 | 0.083591 | 705.4998 | 9.2755e-05 | 706.2325 | 0.011456 | 474.9572 | 0.64132
|  | 478.8831 | 0.088004 | 478.2879 | 0.29672 | 478.8831 | 0.039707 | 478.2879 | 0.025709 | 472.3221 | 0.0059854 | 478.2879 | 0.064647 | 478.8831 | 1.2785 | 478.8831 | 14.0156 | 478.8831 | 0.28049 | 478.8831 | 0 | 475.1756 | -0.040957 | 478.8832 | 0 | 478.2879 | -0.0016066 | 706.3958 | 0.088749 | 705.6631 | 0.0004174 | 706.3958 | 0.012337 | 475.1756 | 0.62468
|  | 479.1056 | 0.11311 | 478.5105 | 0.31726 | 479.1056 | 0.061954 | 478.5105 | 0.10432 | 472.5436 | 0.021512 | 478.5105 | 0.13202 | 479.1056 | 1.2985 | 479.1056 | 13.893 | 479.1056 | 0.29299 | 479.1056 | 0.0054772 | 475.3941 | 0.092198 | 479.1056 | 0.016162 | 478.5105 | 0.0092031 | 706.559 | 0.083871 | 705.8265 | 0 | 706.559 | 0.011339 | 475.3941 | 0.62337
|  | 479.3281 | 0.081139 | 478.7332 | 0.27691 | 479.3281 | 0.028447 | 478.7332 | 0.050917 | 472.7652 | 0.0087752 | 478.7332 | 0.064465 | 479.3281 | 1.2171 | 479.3281 | 13.7422 | 479.3281 | 0.28987 | 479.3281 | 0 | 475.6125 | 0.0040488 | 479.3281 | 0 | 478.7332 | -0.0022368 | 706.7222 | 0.087628 | 705.9898 | 0.00013913 | 706.7222 | 0.012631 | 475.6125 | 0.60753
|  | 479.5505 | 0.09549 | 478.9559 | 0.29922 | 479.5505 | 0.032268 | 478.9559 | 0.11943 | 472.9867 | 0.018657 | 478.9559 | 0.13341 | 479.5506 | 1.2191 | 479.5506 | 13.7203 | 479.5505 | 0.30053 | 479.5506 | 0.0028855 | 475.831 | 0.059175 | 479.5505 | 0.01633 | 478.9559 | 0.020534 | 706.8854 | 0.080395 | 706.1531 | 0 | 706.8854 | 0.012161 | 475.831 | 0.61151
|  | 479.773 | 0.061717 | 479.1786 | 0.2856 | 479.773 | 0.033643 | 479.1786 | 0.062388 | 473.2082 | 0.0058 | 479.1786 | 0.058553 | 479.773 | 1.141 | 479.773 | 13.5645 | 479.773 | 0.30227 | 479.773 | 0 | 476.0495 | -0.0094197 | 479.773 | 0 | 479.1785 | -0.010368 | 707.0487 | 0.088525 | 706.3164 | 0.00013913 | 707.0487 | 0.012925 | 476.0495 | 0.59783
|  | 479.9955 | 0.1168 | 479.4013 | 0.29416 | 479.9955 | 0.080378 | 479.4013 | 0.15724 | 473.4298 | 0.016845 | 479.4013 | 0.12649 | 479.9956 | 1.1436 | 479.9956 | 13.4147 | 479.9955 | 0.31202 | 479.9956 | 0.006569 | 476.268 | 0.026421 | 479.9955 | 0.016591 | 479.4013 | 0.013033 | 707.2119 | 0.076751 | 706.4798 | 0 | 707.2119 | 0.012102 | 476.268 | 0.60876
|  | 480.2181 | 0.035178 | 479.624 | 0.25331 | 480.2181 | 0.024084 | 479.624 | 0.081477 | 473.6514 | 0.0046395 | 479.624 | 0.063505 | 480.2181 | 1.0799 | 480.2181 | 13.3187 | 480.2181 | 0.31523 | 480.2181 | 0 | 476.4865 | -0.0013986 | 480.2181 | 0 | 479.624 | -0.027262 | 707.3751 | 0.087235 | 706.6431 | 0.00013913 | 707.3751 | 0.012396 | 476.4865 | 0.59552
|  | 480.4406 | 0.1065 | 479.8467 | 0.31158 | 480.4406 | 0.068997 | 479.8467 | 0.14401 | 473.8729 | 0.027818 | 479.8467 | 0.13214 | 480.4406 | 1.1108 | 480.4406 | 13.2967 | 480.4406 | 0.33308 | 480.4406 | 0.011845 | 476.705 | 0.017608 | 480.4406 | 0.017268 | 479.8467 | 0.020285 | 707.5384 | 0.076751 | 706.8065 | 0 | 707.5384 | 0.01175 | 476.705 | 0.59175
|  | 480.6631 | 0.053467 | 480.0694 | 0.28499 | 480.6631 | 0.021953 | 480.0694 | 0.035877 | 474.0945 | 0.0041365 | 480.0694 | 0.062535 | 480.6632 | 1.0532 | 480.6632 | 13.1009 | 480.6631 | 0.3369 | 480.6632 | 0 | 476.9236 | 0.0033099 | 480.6631 | 0 | 480.0695 | 0.00055798 | 707.7017 | 0.087908 | 706.9698 | 0 | 707.7017 | 0.012278 | 476.9235 | 0.58973
|  | 480.8857 | 0.10352 | 480.2922 | 0.30814 | 480.8857 | 0.048726 | 480.2922 | 0.15317 | 474.3161 | 0.01859 | 480.2922 | 0.13499 | 480.8857 | 1.0874 | 480.8857 | 12.9558 | 480.8857 | 0.35189 | 480.8857 | 0.002973 | 477.1421 | 0.048876 | 480.8857 | 0.013666 | 480.2922 | 0.0068515 | 707.8649 | 0.078153 | 707.1332 | 0 | 707.8649 | 0.011574 | 477.1421 | 0.58473
|  | 481.1083 | 0.092906 | 480.515 | 0.30545 | 481.1083 | 0.055151 | 480.515 | 0.063892 | 474.5377 | 0.0064859 | 480.515 | 0.074596 | 481.1083 | 1.0292 | 481.1083 | 12.8035 | 481.1083 | 0.35582 | 481.1083 | 0 | 477.3607 | 0.0078332 | 481.1083 | 0 | 480.515 | 0.0031824 | 708.0282 | 0.087235 | 707.2966 | 0.00013913 | 708.0282 | 0.01222 | 477.3607 | 0.58481
|  | 481.3309 | 0.092364 | 480.7378 | 0.294 | 481.3309 | 0.04847 | 480.7378 | 0.12144 | 474.7593 | 0.018573 | 480.7378 | 0.12337 | 481.3309 | 1.0276 | 481.3309 | 12.733 | 481.3309 | 0.36575 | 481.3309 | 0.0010711 | 477.5792 | 0.047177 | 481.3309 | 0.012124 | 480.7378 | 0.016903 | 708.1915 | 0.077536 | 707.4599 | 0.00037102 | 708.1915 | 0.011691 | 477.5792 | 0.58018
|  | 481.5535 | 0.078666 | 480.9606 | 0.2705 | 481.5535 | 0.01782 | 480.9606 | 0.078201 | 474.981 | 0.006224 | 480.9606 | 0.062237 | 481.5535 | 0.96949 | 481.5535 | 12.4611 | 481.5535 | 0.3698 | 481.5535 | 0 | 477.7978 | -0.017894 | 481.5535 | 0 | 480.9606 | -0.010146 | 708.3547 | 0.088356 | 707.6233 | 0 | 708.3547 | 0.01269 | 477.7978 | 0.589
|  | 481.7761 | 0.12432 | 481.1834 | 0.30471 | 481.7761 | 0.056514 | 481.1834 | 0.11421 | 475.2026 | 0.020377 | 481.1834 | 0.13559 | 481.7761 | 0.98143 | 481.7761 | 12.36 | 481.7761 | 0.38316 | 481.7761 | 0.0072373 | 478.0164 | 0.012071 | 481.7761 | 0.016731 | 481.1834 | 0.0094046 | 708.518 | 0.077368 | 707.7867 | 9.2755e-05 | 708.518 | 0.012278 | 478.0164 | 0.5851
|  | 481.9987 | 0.07038 | 481.4062 | 0.28932 | 481.9987 | 0.026268 | 481.4062 | 0.085548 | 475.4243 | 0.007352 | 481.4062 | 0.063956 | 481.9987 | 0.9089 | 481.9987 | 12.1499 | 481.9987 | 0.38411 | 481.9987 | 0 | 478.235 | -0.012403 | 481.9987 | 0 | 481.4062 | -0.012249 | 708.6813 | 0.08645 | 707.9501 | 0.00069566 | 708.6813 | 0.01316 | 478.235 | 0.56339
|  | 482.2213 | 0.092873 | 481.629 | 0.2959 | 482.2213 | 0.046313 | 481.629 | 0.11346 | 475.6459 | 0.018034 | 481.629 | 0.13088 | 482.2214 | 0.90419 | 482.2214 | 12.0751 | 482.2213 | 0.39687 | 482.2214 | 0.0012565 | 478.4536 | 0.035305 | 482.2213 | 0.010208 | 481.629 | 0.033962 | 708.8446 | 0.076471 | 708.1135 | 0 | 708.8446 | 0.012925 | 478.4536 | 0.56686
|  | 482.444 | 0.080161 | 481.8519 | 0.2495 | 482.444 | 0.031263 | 481.8519 | 0.065244 | 475.8676 | 0.0081296 | 481.8519 | 0.06312 | 482.444 | 0.84078 | 482.444 | 11.8605 | 482.444 | 0.39995 | 482.444 | 0 | 478.6722 | 0.025556 | 482.444 | 0 | 481.8519 | -0.021049 | 709.0079 | 0.087459 | 708.2769 | 0 | 709.0079 | 0.013336 | 478.6722 | 0.57236
|  | 482.6667 | 0.10136 | 482.0747 | 0.29539 | 482.6667 | 0.093157 | 482.0747 | 0.14242 | 476.0893 | 0.02877 | 482.0747 | 0.1248 | 482.6667 | 0.87863 | 482.6667 | 11.6309 | 482.6667 | 0.41493 | 482.6667 | 0.0035797 | 478.8909 | 0.046628 | 482.6667 | 0.012165 | 482.0747 | 0.020951 | 709.1712 | 0.076583 | 708.4403 | 9.2755e-05 | 709.1712 | 0.011926 | 478.8909 | 0.57265
|  | 482.8893 | 0.097359 | 482.2976 | 0.2806 | 482.8893 | -0.027661 | 482.2976 | 0.084151 | 476.311 | 0.0073893 | 482.2976 | 0.060537 | 482.8893 | 0.81668 | 482.8893 | 11.4944 | 482.8893 | 0.41951 | 482.8893 | 0 | 479.1095 | 0.031562 | 482.8893 | 0 | 482.2976 | -0.014607 | 709.3345 | 0.094075 | 708.6037 | 0.00013913 | 709.3345 | 0.011867 | 479.1095 | 0.55854
|  | 483.112 | 0.10667 | 482.5205 | 0.28504 | 483.112 | 0.081261 | 482.5205 | 0.12509 | 476.5327 | 0.011252 | 482.5205 | 0.12592 | 483.112 | 0.81476 | 483.112 | 11.4924 | 483.112 | 0.42989 | 483.112 | 0.00291 | 479.3282 | 0.066504 | 483.112 | 0.011127 | 482.5205 | 0.017479 | 709.4979 | 0.076359 | 708.7671 | 0 | 709.4979 | 0.01128 | 479.3282 | 0.57417
|  | 483.3347 | 0.061609 | 482.7434 | 0.28545 | 483.3347 | -0.013192 | 482.7434 | 0.053485 | 476.7545 | 0.013086 | 482.7434 | 0.062374 | 483.3347 | 0.76929 | 483.3347 | 11.2397 | 483.3347 | 0.43602 | 483.3347 | 0 | 479.5468 | 0.0065294 | 483.3347 | 0 | 482.7434 | -0.017578 | 709.6612 | 0.091608 | 708.9305 | 0.0004174 | 709.6612 | 0.01269 | 479.5468 | 0.55803
|  | 483.5575 | 0.094224 | 482.9663 | 0.28255 | 483.5575 | 0.04403 | 482.9663 | 0.12307 | 476.9762 | 0.011387 | 482.9663 | 0.13146 | 483.5575 | 0.78344 | 483.5575 | 11.0748 | 483.5575 | 0.45029 | 483.5575 | 0.0014375 | 479.7655 | 0.05036 | 483.5575 | 0.010507 | 482.9663 | 0.019673 | 709.8245 | 0.077088 | 709.094 | 0.00037102 | 709.8245 | 0.01222 | 479.7655 | 0.55514
|  | 483.7802 | 0.038052 | 483.1893 | 0.28452 | 483.7802 | -0.014971 | 483.1893 | 0.012801 | 477.1979 | 0.0094647 | 483.1893 | 0.065466 | 483.7802 | 0.73415 | 483.7802 | 10.9138 | 483.7802 | 0.45571 | 483.7802 | 0 | 479.9842 | 0.019355 | 483.7802 | 0 | 483.1893 | -0.010713 | 709.9878 | 0.089926 | 709.2574 | 0.0004174 | 709.9878 | 0.012807 | 479.9842 | 0.55593
|  | 484.0029 | 0.083142 | 483.4122 | 0.28134 | 484.0029 | 0.048922 | 483.4122 | 0.11269 | 477.4197 | 0.021007 | 483.4122 | 0.12193 | 484.0029 | 0.7551 | 484.0029 | 10.9018 | 484.0029 | 0.47239 | 484.0029 | 0.0024737 | 480.2029 | 0.044048 | 484.0029 | 0.017355 | 483.4122 | 0.011342 | 710.1512 | 0.075686 | 709.4208 | 9.2755e-05 | 710.1512 | 0.011808 | 480.2029 | 0.56397
|  | 484.2257 | 0.080447 | 483.6352 | 0.27313 | 484.2257 | 0.030106 | 483.6352 | 0.06179 | 477.6414 | 0.01325 | 483.6352 | 0.064175 | 484.2257 | 0.68691 | 484.2257 | 10.6596 | 484.2257 | 0.47457 | 484.2257 | 0 | 480.4216 | 0.0046509 | 484.2257 | 0 | 483.6352 | -0.010874 | 710.3145 | 0.09699 | 709.5843 | 0.00013913 | 710.3145 | 0.012396 | 480.4216 | 0.5479
|  | 484.4485 | 0.1175 | 483.8582 | 0.27107 | 484.4485 | 0.040241 | 483.8582 | 0.1494 | 477.8632 | 0.034859 | 483.8582 | 0.12925 | 484.4485 | 0.71468 | 484.4485 | 10.7489 | 484.4485 | 0.49034 | 484.4485 | 0.0037885 | 480.6403 | 0.034069 | 484.4485 | 0.011574 | 483.8582 | 0.012828 | 710.4779 | 0.088693 | 709.7477 | 0 | 710.4779 | 0.011926 | 480.6403 | 0.56853
|  | 484.6712 | 0.039903 | 484.0811 | 0.27853 | 484.6712 | 0.015881 | 484.0811 | 0.026661 | 478.085 | 0.0018953 | 484.0811 | 0.062451 | 484.6712 | 0.65401 | 484.6712 | 10.5906 | 484.6712 | 0.49804 | 484.6712 | 0 | 480.8591 | -0.030756 | 484.6712 | 0 | 484.0811 | -0.013583 | 710.6412 | 0.098111 | 709.9112 | 0 | 710.6412 | 0.012513 | 480.8591 | 0.56382
|  | 484.894 | 0.13169 | 484.3041 | 0.27894 | 484.894 | 0.072898 | 484.3041 | 0.135 | 478.3068 | 0.027341 | 484.3041 | 0.12266 | 484.894 | 0.68764 | 484.894 | 10.5292 | 484.894 | 0.5103 | 484.894 | 0.0065188 | 481.0778 | 0.041098 | 484.894 | 0.012409 | 484.3041 | 0.012268 | 710.8046 | 0.076863 | 710.0746 | 9.2755e-05 | 710.8046 | 0.01175 | 481.0778 | 0.57591
|  | 485.1168 | 0.076209 | 484.5272 | 0.26427 | 485.1168 | 0.0073243 | 484.5272 | 0.026137 | 478.5286 | 0.01087 | 484.5272 | 0.060392 | 485.1168 | 0.61442 | 485.1168 | 10.3803 | 485.1168 | 0.52007 | 485.1168 | 0 | 481.2966 | -0.036795 | 485.1168 | 0 | 484.5272 | -0.010427 | 710.968 | 0.097999 | 710.2381 | 0 | 710.968 | 0.012337 | 481.2966 | 0.55941
|  | 485.3397 | 0.10352 | 484.7502 | 0.26981 | 485.3397 | 0.071938 | 484.7502 | 0.13741 | 478.7505 | 0.030932 | 484.7502 | 0.11906 | 485.3397 | 0.64436 | 485.3397 | 10.3205 | 485.3397 | 0.53549 | 485.3397 | 0.0038265 | 481.5153 | -0.013421 | 485.3397 | 0.012445 | 484.7502 | 0.025876 | 711.1313 | 0.093346 | 710.4015 | 0 | 711.1313 | 0.011985 | 481.5153 | 0.58141
|  | 485.5625 | 0.079114 | 484.9732 | 0.25947 | 485.5625 | 0.026353 | 484.9732 | 0.061431 | 478.9723 | 0.01161 | 484.9732 | 0.05704 | 485.5625 | 0.59089 | 485.5625 | 10.2219 | 485.5625 | 0.5428 | 485.5625 | 0 | 481.7341 | -0.01487 | 485.5625 | 0 | 484.9732 | -0.0023609 | 711.2947 | 0.098784 | 710.565 | 0.0004174 | 711.2947 | 0.012983 | 481.7341 | 0.56201
|  | 485.7853 | 0.10831 | 485.1963 | 0.26227 | 485.7853 | 0.09721 | 485.1963 | 0.1069 | 479.1942 | 0.028502 | 485.1963 | 0.12185 | 485.7853 | 0.60806 | 485.7853 | 10.1732 | 485.7853 | 0.55878 | 485.7853 | 0.0029768 | 481.9529 | 0.029345 | 485.7853 | 0.012584 | 485.1963 | 0.030497 | 711.4581 | 0.09144 | 710.7285 | 0 | 711.4581 | 0.012396 | 481.9529 | 0.59479
|  | 486.0082 | 0.050361 | 485.4193 | 0.26116 | 486.0082 | 0.028267 | 485.4193 | 0.020376 | 479.416 | 0.0075683 | 485.4193 | 0.050211 | 486.0082 | 0.56117 | 486.0082 | 10.0913 | 486.0082 | 0.56887 | 486.0082 | 0 | 482.1717 | -0.022266 | 486.0082 | 0 | 485.4193 | -0.018828 | 711.6215 | 0.078265 | 710.892 | 0.00013913 | 711.6215 | 0.01316 | 482.1717 | 0.58307
|  | 486.231 | 0.10903 | 485.6424 | 0.26359 | 486.231 | 0.057093 | 485.6424 | 0.11885 | 479.6379 | 0.020466 | 485.6424 | 0.12285 | 486.2311 | 0.59649 | 486.2311 | 10.019 | 486.231 | 0.58681 | 486.2311 | 0.0048715 | 482.3905 | 0.041774 | 486.231 | 0.014988 | 485.6424 | 0.035811 | 711.7849 | 0.10153 | 711.0555 | 0 | 711.7849 | 0.011985 | 482.3905 | 0.5885
|  | 486.4539 | 0.093648 | 485.8655 | 0.26012 | 486.4539 | -0.0054585 | 485.8655 | 0.0304 | 479.8598 | -0.00026494 | 485.8655 | 0.049015 | 486.4539 | 0.5304 | 486.4539 | 9.8695 | 486.4539 | 0.59364 | 486.4539 | 0 | 482.6093 | 0.025328 | 486.454 | 0 | 485.8655 | 0.0042095 | 711.9483 | 0.090599 | 711.2189 | 0.00013913 | 711.9483 | 0.01269 | 482.6093 | 0.59002
|  | 486.6768 | 0.11174 | 486.0886 | 0.27642 | 486.6768 | 0.062949 | 486.0886 | 0.18095 | 480.0817 | 0.023636 | 486.0886 | 0.12728 | 486.6768 | 0.54913 | 486.6768 | 9.842 | 486.6768 | 0.61264 | 486.6768 | 0.0041457 | 482.8282 | 0.051613 | 486.6769 | 0.012387 | 486.0886 | 0.014349 | 712.1117 | 0.099849 | 711.3824 | 0 | 712.1117 | 0.011632 | 482.8282 | 0.60311
|  | 486.8997 | 0.069297 | 486.3117 | 0.26249 | 486.8997 | 0.018297 | 486.3117 | -0.011457 | 480.3036 | 0.0026526 | 486.3117 | 0.055377 | 486.8998 | 0.52669 | 486.8998 | 9.5967 | 486.8997 | 0.61827 | 486.8998 | 0 | 483.047 | -0.029713 | 486.8997 | 0 | 486.3118 | -0.014165 | 712.2751 | 0.080732 | 711.5459 | 0.0004174 | 712.2751 | 0.012807 | 483.047 | 0.59573
|  | 487.1227 | 0.12007 | 486.5349 | 0.25515 | 487.1227 | 0.035548 | 486.5349 | 0.12194 | 480.5255 | 0.024506 | 486.5349 | 0.12363 | 487.1227 | 0.5384 | 487.1227 | 9.3707 | 487.1227 | 0.63672 | 487.1227 | 0.0028443 | 483.2659 | 0.033137 | 487.1227 | 0.011522 | 486.5349 | 0.0099609 | 712.4385 | 0.09727 | 711.7095 | 9.2755e-05 | 712.4385 | 0.011515 | 483.2659 | 0.60319
|  | 487.3456 | 0.029206 | 486.758 | 0.25193 | 487.3456 | -0.0055798 | 486.758 | 0.016807 | 480.7474 | 0.0022766 | 486.758 | 0.052164 | 487.3456 | 0.47483 | 487.3456 | 9.2046 | 487.3456 | 0.6512 | 487.3456 | 0 | 483.4847 | -0.027307 | 487.3456 | 0 | 486.758 | -0.022632 | 712.6019 | 0.072659 | 711.873 | 0.00013913 | 712.6019 | 0.012161 | 483.4847 | 0.60268
|  | 487.5686 | 0.1228 | 486.9812 | 0.25589 | 487.5686 | 0.059059 | 486.9812 | 0.12179 | 480.9693 | 0.014259 | 486.9812 | 0.11696 | 487.5686 | 0.51724 | 487.5686 | 9.1179 | 487.5686 | 0.66872 | 487.5686 | 0.0043384 | 483.7036 | 0.062085 | 487.5686 | 0.0074086 | 486.9812 | 0.017097 | 712.7654 | 0.098336 | 712.0365 | 0 | 712.7654 | 0.011515 | 483.7036 | 0.60876
|  | 487.7915 | 0.084007 | 487.2044 | 0.24678 | 487.7915 | 0.038917 | 487.2044 | 0.049496 | 481.1913 | 0.0030754 | 487.2044 | 0.053529 | 487.7915 | 0.47219 | 487.7915 | 8.9493 | 487.7915 | 0.67877 | 487.7915 | 0 | 483.9225 | 0.018983 | 487.7915 | 0 | 487.2044 | -0.013127 | 712.9288 | 0.075798 | 712.2 | 0.00013913 | 712.9288 | 0.012572 | 483.9225 | 0.59088
|  | 488.0145 | 0.09596 | 487.4276 | 0.26781 | 488.0145 | 0.048526 | 487.4276 | 0.11477 | 481.4132 | 0.02123 | 487.4276 | 0.12155 | 488.0145 | 0.48677 | 488.0145 | 8.7867 | 488.0145 | 0.69898 | 488.0145 | 0.004153 | 484.1414 | 0.056649 | 488.0145 | 0.013395 | 487.4276 | 0.021761 | 713.0922 | 0.095308 | 712.3636 | 0 | 713.0922 | 0.011985 | 484.1414 | 0.60745
|  | 488.2375 | 0.06343 | 487.6508 | 0.2428 | 488.2375 | 0.0032794 | 487.6508 | 0.063302 | 481.6352 | 0.0040022 | 487.6508 | 0.060514 | 488.2375 | 0.43384 | 488.2375 | 8.6035 | 488.2375 | 0.71095 | 488.2375 | 0 | 484.3603 | -0.013766 | 488.2375 | 0 | 487.6508 | -0.010357 | 713.2557 | 0.082526 | 712.5271 | 0.0004174 | 713.2557 | 0.012631 | 484.3603 | 0.60738
|  | 488.4605 | 0.11177 | 487.874 | 0.2562 | 488.4605 | 0.067205 | 487.874 | 0.10405 | 481.8572 | 0.023981 | 487.874 | 0.12191 | 488.4605 | 0.45477 | 488.4605 | 8.4971 | 488.4605 | 0.73323 | 488.4605 | 0.0049173 | 484.5792 | 0.040107 | 488.4605 | 0.017663 | 487.874 | 0.023104 | 713.4191 | 0.099513 | 712.6906 | 9.2755e-05 | 713.4191 | 0.012102 | 484.5792 | 0.60528
|  | 488.6835 | 0.089056 | 488.0972 | 0.24548 | 488.6835 | 0.035365 | 488.0972 | 0.04624 | 482.0792 | 0.012044 | 488.0972 | 0.054932 | 488.6835 | 0.42001 | 488.6835 | 8.1868 | 488.6835 | 0.74345 | 488.6835 | 0 | 484.7982 | -0.0077759 | 488.6835 | 0 | 488.0972 | -0.012116 | 713.5826 | 0.075294 | 712.8542 | 0.00013913 | 713.5826 | 0.013042 | 484.7982 | 0.59255
|  | 488.9065 | 0.14886 | 488.3204 | 0.28236 | 488.9065 | 0.050154 | 488.3204 | 0.14052 | 482.3012 | 0.023039 | 488.3204 | 0.12015 | 488.9065 | 0.44896 | 488.9065 | 8.0951 | 488.9065 | 0.76754 | 488.9065 | 0.0060557 | 485.0171 | 0.018176 | 488.9065 | 0.014929 | 488.3204 | 0.027724 | 713.746 | 0.083367 | 713.0177 | 9.2755e-05 | 713.746 | 0.012748 | 485.0171 | 0.60796
|  | 489.1296 | 0.039301 | 488.5437 | 0.26924 | 489.1296 | 0.022125 | 488.5437 | 0.037621 | 482.5232 | 0.0018904 | 488.5437 | 0.055917 | 489.1296 | 0.40148 | 489.1296 | 7.8623 | 489.1296 | 0.78286 | 489.1296 | 0 | 485.2361 | 0.021255 | 489.1296 | 0 | 488.5437 | -0.0078583 | 713.9095 | 0.073668 | 713.1813 | 0.00013913 | 713.9095 | 0.012983 | 485.2361 | 0.58821
|  | 489.3526 | 0.11253 | 488.767 | 0.27727 | 489.3526 | 0.034571 | 488.767 | 0.12036 | 482.7452 | 0.017521 | 488.767 | 0.11998 | 489.3526 | 0.42591 | 489.3526 | 7.7187 | 489.3526 | 0.80706 | 489.3526 | 0.0029332 | 485.455 | 0.02237 | 489.3526 | 0.014677 | 488.767 | 0.009378 | 714.073 | 0.08987 | 713.3448 | 0.00037102 | 714.073 | 0.011926 | 485.4551 | 0.6131
|  | 489.5757 | 0.087768 | 488.9902 | 0.24489 | 489.5757 | 0.018094 | 488.9902 | 0.046978 | 482.9673 | 0.0007268 | 488.9902 | 0.055327 | 489.5757 | 0.37462 | 489.5757 | 7.5252 | 489.5757 | 0.81724 | 489.5757 | 0 | 485.674 | -0.0062587 | 489.5757 | 0 | 488.9903 | -0.019683 | 714.2365 | 0.073724 | 713.5084 | 0 | 714.2365 | 0.012161 | 485.674 | 0.58104
|  | 489.7988 | 0.066435 | 489.2135 | 0.2454 | 489.7988 | 0.037567 | 489.2135 | 0.10744 | 483.1893 | 0.017054 | 489.2135 | 0.12584 | 489.7988 | 0.40894 | 489.7988 | 7.3665 | 489.7988 | 0.84371 | 489.7988 | 0.0043577 | 485.893 | 0.038979 | 489.7988 | 0.011342 | 489.2135 | 0.031883 | 714.3999 | 0.08645 | 713.672 | 9.2755e-05 | 714.3999 | 0.011926 | 485.893 | 0.60369
|  | 490.0219 | 0.030244 | 489.4369 | 0.26358 | 490.0219 | -0.021205 | 489.4369 | 0.02653 | 483.4114 | -0.00068536 | 489.4369 | 0.049937 | 490.0219 | 0.36884 | 490.0219 | 7.1882 | 490.0219 | 0.85843 | 490.0219 | 0 | 486.112 | 0.017727 | 490.0218 | 0 | 489.4368 | -0.023335 | 714.5634 | 0.072939 | 713.8355 | 0.00013913 | 714.5634 | 0.013042 | 486.112 | 0.60572
|  | 490.245 | 0.10255 | 489.6602 | 0.25631 | 490.245 | 0.05183 | 489.6602 | 0.12848 | 483.6335 | 0.019835 | 489.6602 | 0.11847 | 490.245 | 0.38749 | 490.245 | 6.9819 | 490.245 | 0.88511 | 490.245 | 0.0031554 | 486.331 | 0.015751 | 490.245 | 0.013182 | 489.6602 | 0.030728 | 714.7269 | 0.087908 | 713.9991 | 0 | 714.7269 | 0.012161 | 486.331 | 0.6157
|  | 490.4681 | 0.063171 | 489.8835 | 0.25156 | 490.4681 | -0.025329 | 489.8835 | 0.032391 | 483.8556 | 0.0023481 | 489.8835 | 0.06147 | 490.4681 | 0.35223 | 490.4681 | 6.7913 | 490.4681 | 0.89994 | 490.4681 | 0 | 486.55 | -0.023675 | 490.4681 | 0 | 489.8835 | -0.0092322 | 714.8904 | 0.072659 | 714.1627 | 0 | 714.8904 | 0.013101 | 486.55 | 0.58994
|  | 490.6912 | 0.10462 | 490.1069 | 0.20949 | 490.6912 | 0.067197 | 490.1069 | 0.1367 | 484.0777 | 0.017005 | 490.1069 | 0.12266 | 490.6912 | 0.38667 | 490.6912 | 6.6443 | 490.6912 | 0.92704 | 490.6912 | 0.0035006 | 486.7691 | 0.030546 | 490.6912 | 0.013608 | 490.1069 | 0.023566 | 715.0539 | 0.084656 | 714.3263 | 0 | 715.0539 | 0.01222 | 486.7691 | 0.61194
|  | 490.9144 | 0.076663 | 490.3302 | 0.25013 | 490.9144 | 0.03594 | 490.3302 | 0.015927 | 484.2998 | 0.0074409 | 490.3302 | 0.056955 | 490.9144 | 0.3416 | 490.9144 | 6.4227 | 490.9144 | 0.94592 | 490.9144 | 0 | 486.9881 | 0.055564 | 490.9144 | 0 | 490.3302 | -0.0037771 | 715.2174 | 0.076919 | 714.4899 | 0.00013913 | 715.2174 | 0.011515 | 486.9881 | 0.60999
|  | 491.1375 | 0.13563 | 490.5536 | 0.26373 | 491.1375 | 0.039126 | 490.5536 | 0.15314 | 484.5219 | 0.018272 | 490.5536 | 0.12225 | 491.1375 | 0.3636 | 491.1375 | 6.2589 | 491.1375 | 0.96878 | 491.1375 | 0.0046987 | 487.2072 | 0.019621 | 491.1375 | 0.014783 | 490.5536 | 0.024028 | 715.3809 | 0.08802 | 714.6535 | 9.2755e-05 | 715.3809 | 0.010634 | 487.2072 | 0.60709
|  | 491.3607 | 0.085718 | 490.777 | 0.2516 | 491.3607 | 0.0033399 | 490.777 | 0.079008 | 484.744 | 0.0074158 | 490.777 | 0.063664 | 491.3607 | 0.31784 | 491.3607 | 6.0969 | 491.3607 | 0.98731 | 491.3607 | 0 | 487.4262 | 8.7722e-05 | 491.3607 | 0 | 490.777 | -0.0059843 | 715.5445 | 0.10321 | 714.8171 | 0.0004174 | 715.5445 | 0.011104 | 487.4262 | 0.60818
|  | 491.5839 | 0.10573 | 491.0004 | 0.26333 | 491.5839 | 0.041667 | 491.0004 | 0.095679 | 484.9662 | 0.01515 | 491.0004 | 0.119 | 491.5839 | 0.34876 | 491.5839 | 5.9599 | 491.5839 | 1.0165 | 491.5839 | 0.0030038 | 487.6453 | 0.075081 | 491.5839 | 0.011924 | 491.0004 | 0.025876 | 715.708 | 0.15227 | 714.9807 | 9.2755e-05 | 715.708 | 0.012337 | 487.6453 | 0.59421
|  | 491.8071 | 0.085622 | 491.2238 | 0.24474 | 491.8071 | 0.00098431 | 491.2238 | 0.023116 | 485.1883 | -0.00081609 | 491.2238 | 0.05042 | 491.8071 | 0.30677 | 491.8071 | 5.7137 | 491.8071 | 1.0381 | 491.8071 | 0 | 487.8644 | 0.0077951 | 491.8071 | 0 | 491.2238 | -0.0049247 | 715.8715 | 0.12586 | 715.1443 | 0 | 715.8715 | 0.012866 | 487.8644 | 0.60138
|  | 492.0303 | 0.092097 | 491.4472 | 0.25044 | 492.0303 | 0.045275 | 491.4472 | 0.097871 | 485.4105 | 0.017642 | 491.4472 | 0.11328 | 492.0303 | 0.32527 | 492.0303 | 5.5881 | 492.0303 | 1.0649 | 492.0303 | 0.0030911 | 488.0835 | 0.049393 | 492.0303 | 0.014066 | 491.4472 | 0.015632 | 716.0351 | 0.1558 | 715.308 | 0.00037102 | 716.0351 | 0.012455 | 488.0835 | 0.60239
|  | 492.2535 | 0.089401 | 491.6707 | 0.233 | 492.2535 | 0.013563 | 491.6707 | 0.014474 | 485.6327 | 0.0066096 | 491.6707 | 0.052166 | 492.2535 | 0.27114 | 492.2535 | 5.3818 | 492.2535 | 1.0812 | 492.2535 | 0 | 488.3026 | -0.026771 | 492.2535 | 0 | 491.6707 | -0.01882 | 716.1986 | 0.12026 | 715.4716 | 0.0004174 | 716.1986 | 0.013336 | 488.3026 | 0.59306
|  | 492.4767 | 0.11138 | 491.8941 | 0.26667 | 492.4767 | 0.056045 | 491.8941 | 0.10532 | 485.8549 | 0.024374 | 491.8941 | 0.12024 | 492.4767 | 0.33804 | 492.4767 | 5.2808 | 492.4767 | 1.1081 | 492.4767 | 0.0052926 | 488.5217 | 0.066268 | 492.4767 | 0.015763 | 491.8941 | 0.022116 | 716.3621 | 0.15827 | 715.6352 | 0.00037102 | 716.3621 | 0.012807 | 488.5217 | 0.61288
|  | 492.7 | 0.066946 | 492.1176 | 0.24034 | 492.7 | -0.017393 | 492.1176 | 0.063751 | 486.0771 | 0.00063716 | 492.1176 | 0.059466 | 492.7 | 0.27667 | 492.7 | 5.0504 | 492.7 | 1.1367 | 492.7 | 0 | 488.7409 | 0.016837 | 492.7 | 0 | 492.1176 | -0.011873 | 716.5257 | 0.10557 | 715.7988 | 0 | 716.5257 | 0.012866 | 488.7409 | 0.60065
|  | 492.9232 | 0.11807 | 492.3411 | 0.26014 | 492.9232 | 0.047972 | 492.3411 | 0.10958 | 486.2993 | 0.013249 | 492.3411 | 0.11391 | 492.9232 | 0.30374 | 492.9232 | 4.9683 | 492.9232 | 1.1753 | 492.9232 | 0.0026019 | 488.96 | 0.024604 | 492.9232 | 0.0072255 | 492.3411 | 0.021363 | 716.6893 | 0.16343 | 715.9625 | 0.00037102 | 716.6893 | 0.012102 | 488.96 | 0.59703
|  | 493.1465 | 0.073024 | 492.5646 | 0.2404 | 493.1465 | 0.054911 | 492.5646 | 0.061736 | 486.5215 | 0.0037711 | 492.5646 | 0.051111 | 493.1465 | 0.25128 | 493.1465 | 4.7774 | 493.1465 | 1.1982 | 493.1465 | 0 | 489.1792 | 0.0041301 | 493.1465 | 0 | 492.5646 | -0.017628 | 716.8528 | 0.12844 | 716.1261 | 0 | 716.8528 | 0.012631 | 489.1792 | 0.6089
|  | 493.3698 | 0.11113 | 492.7881 | 0.24216 | 493.3698 | 0.0709 | 492.7881 | 0.11641 | 486.7437 | 0.017478 | 492.7881 | 0.11713 | 493.3698 | 0.2901 | 493.3698 | 4.6855 | 493.3698 | 1.2197 | 493.3698 | 0.0018391 | 489.3983 | 0.01451 | 493.3698 | 0.015902 | 492.7881 | 0.010482 | 717.0164 | 0.17228 | 716.2898 | 9.2755e-05 | 717.0164 | 0.012572 | 489.3983 | 0.6068
|  | 493.5931 | 0.056241 | 493.0116 | 0.24903 | 493.5931 | 0.037833 | 493.0116 | 0.021676 | 486.9659 | 0.0018782 | 493.0116 | 0.056686 | 493.5931 | 0.2607 | 493.5931 | 4.5313 | 493.5931 | 1.2408 | 493.5931 | 0 | 489.6175 | 0.012595 | 493.5931 | 0 | 493.0116 | -0.0010024 | 717.18 | 0.13921 | 716.4534 | 0.00013913 | 717.18 | 0.013395 | 489.6175 | 0.61172
|  | 493.8164 | 0.10814 | 493.2351 | 0.21677 | 493.8164 | 0.097367 | 493.2351 | 0.10075 | 487.1882 | 0.022493 | 493.2351 | 0.11756 | 493.8164 | 0.288 | 493.8164 | 4.4148 | 493.8164 | 1.27 | 493.8164 | 0.0036343 | 489.8367 | 0.01703 | 493.8164 | 0.014357 | 493.2351 | 0.022467 | 717.3435 | 0.15642 | 716.6171 | 0 | 717.3435 | 0.012513 | 489.8367 | 0.63698
|  | 494.0397 | 0.048807 | 493.4587 | 0.24218 | 494.0397 | 0.020176 | 493.4587 | 0.022877 | 487.4105 | 0.0004342 | 493.4587 | 0.04816 | 494.0397 | 0.23747 | 494.0397 | 4.3214 | 494.0397 | 1.3009 | 494.0397 | 0 | 490.0559 | -0.014437 | 494.0397 | 0 | 493.4587 | -0.010754 | 717.5071 | 0.13545 | 716.7808 | 0.0004174 | 717.5071 | 0.012866 | 490.0559 | 0.61259
|  | 494.263 | 0.10339 | 493.6823 | 0.22605 | 494.263 | 0.080767 | 493.6823 | 0.13018 | 487.6328 | 0.015667 | 493.6823 | 0.11659 | 494.263 | 0.28452 | 494.263 | 4.2248 | 494.263 | 1.362 | 494.263 | 0.0072864 | 490.2751 | -0.030986 | 494.263 | 0.011649 | 493.6823 | 0.022724 | 717.6707 | 0.17896 | 716.9444 | 9.2755e-05 | 717.6707 | 0.012043 | 490.2751 | 0.63423
|  | 494.4864 | 0.059711 | 493.9058 | 0.23748 | 494.4864 | -0.014296 | 493.9058 | 0.0095194 | 487.855 | 0.006525 | 493.9058 | 0.052217 | 494.4864 | 0.24012 | 494.4864 | 4.2042 | 494.4864 | 1.3941 | 494.4864 | 0 | 490.4944 | -0.011556 | 494.4864 | 0 | 493.9058 | -0.00857 | 717.8343 | 0.15115 | 717.1081 | 0.00013913 | 717.8343 | 0.012866 | 490.4943 | 0.64761
|  | 494.7097 | 0.11716 | 494.1294 | 0.2558 | 494.7097 | 0.094715 | 494.1294 | 0.093807 | 488.0773 | 0.0094789 | 494.1294 | 0.11959 | 494.7098 | 0.27603 | 494.7098 | 4.1543 | 494.7097 | 1.4229 | 494.7098 | 0.0030098 | 490.7136 | 0.011936 | 494.7097 | 0.016758 | 494.1294 | 0.030497 | 717.9979 | 0.17996 | 717.2718 | 0.00037102 | 717.9979 | 0.012513 | 490.7136 | 0.64595
|  | 494.9331 | 0.058442 | 494.353 | 0.22407 | 494.9331 | -0.0058247 | 494.353 | 0.023825 | 488.2997 | -0.00028393 | 494.353 | 0.053147 | 494.9331 | 0.23228 | 494.9331 | 4.0769 | 494.9331 | 1.4344 | 494.9331 | 0 | 490.9328 | -0.019469 | 494.9331 | 0 | 494.353 | -0.01681 | 718.1615 | 0.15283 | 717.4355 | 0.0004174 | 718.1615 | 0.013218 | 490.9328 | 0.66693
|  | 495.1565 | 0.13455 | 494.5766 | 0.24887 | 495.1565 | 0.074244 | 494.5766 | 0.14658 | 488.522 | 0.028297 | 494.5766 | 0.11984 | 495.1565 | 0.26895 | 495.1565 | 4.0426 | 495.1565 | 1.4649 | 495.1565 | 0.0064643 | 491.1521 | 0.055391 | 495.1565 | 0.010938 | 494.5766 | 0.019545 | 718.3251 | 0.15653 | 717.5992 | 9.2755e-05 | 718.3251 | 0.012866 | 491.1521 | 0.68285
|  | 495.3799 | 0.073759 | 494.8003 | 0.25358 | 495.3799 | -0.0013295 | 494.8003 | 0.023412 | 488.7443 | 0.0028747 | 494.8003 | 0.06487 | 495.3799 | 0.21394 | 495.3799 | 3.9903 | 495.3799 | 1.4929 | 495.3799 | 0 | 491.3713 | -0.028182 | 495.3799 | 0 | 494.8003 | -0.0025117 | 718.4887 | 0.1516 | 717.7629 | 0.00013913 | 718.4887 | 0.013512 | 491.3713 | 0.69537
|  | 495.6033 | 0.1461 | 495.0239 | 0.227 | 495.6033 | 0.042499 | 495.0239 | 0.097163 | 488.9666 | 0.018877 | 495.0239 | 0.11665 | 495.6033 | 0.26117 | 495.6033 | 3.9882 | 495.6033 | 1.5303 | 495.6033 | 0.0045041 | 491.5906 | 0.036836 | 495.6033 | 0.011139 | 495.0239 | 0.017396 | 718.6523 | 0.1632 | 717.9266 | 9.2755e-05 | 718.6523 | 0.012748 | 491.5906 | 0.71035
|  | 495.8268 | 0.081852 | 495.2476 | 0.23524 | 495.8268 | 0.043368 | 495.2476 | 0.03165 | 489.189 | 0.010515 | 495.2476 | 0.054954 | 495.8268 | 0.20099 | 495.8268 | 3.9439 | 495.8268 | 1.5685 | 495.8268 | 0 | 491.8099 | -0.028955 | 495.8268 | 0 | 495.2476 | -0.0086052 | 718.816 | 0.14829 | 718.0903 | 0.00013913 | 718.816 | 0.013336 | 491.8099 | 0.73126
|  | 496.0502 | 0.097166 | 495.4712 | 0.25827 | 496.0502 | 0.025474 | 495.4712 | 0.13577 | 489.4114 | 0.014355 | 495.4712 | 0.12084 | 496.0502 | 0.25543 | 496.0502 | 3.9063 | 496.0502 | 1.612 | 496.0502 | 0.0040868 | 492.0292 | 0.011938 | 496.0502 | 0.013125 | 495.4712 | 0.022081 | 718.9796 | 0.15866 | 718.254 | 0 | 718.9796 | 0.01269 | 492.0292 | 0.74486
|  | 496.2737 | 0.099896 | 495.6949 | 0.24622 | 496.2737 | 0.038168 | 495.6949 | 0.027105 | 489.6338 | -0.0003414 | 495.6949 | 0.060213 | 496.2736 | 0.21158 | 496.2736 | 3.8751 | 496.2737 | 1.657 | 496.2736 | 0 | 492.2485 | -0.021087 | 496.2736 | 0 | 495.6949 | -0.0057165 | 719.1432 | 0.19084 | 718.4177 | 0 | 719.1432 | 0.013218 | 492.2485 | 0.77786
|  | 496.4971 | 0.090448 | 495.9186 | 0.24898 | 496.4971 | 0.026206 | 495.9186 | 0.15558 | 489.8561 | 0.01143 | 495.9186 | 0.11621 | 496.4971 | 0.23078 | 496.4971 | 3.8453 | 496.4971 | 1.6969 | 496.4971 | 0.0045274 | 492.4678 | 0.0031988 | 496.4971 | 0.01004 | 495.9186 | 0.023797 | 719.3069 | 0.16303 | 718.5815 | 0 | 719.3069 | 0.012396 | 492.4678 | 0.79573
|  | 496.7206 | 0.081388 | 496.1423 | 0.21944 | 496.7206 | 0.043073 | 496.1423 | 0.055211 | 490.0785 | 0.01001 | 496.1423 | 0.06054 | 496.7206 | 0.17899 | 496.7206 | 3.8082 | 496.7206 | 1.7071 | 496.7206 | 0 | 492.6872 | -0.00010801 | 496.7206 | 0 | 496.1423 | -0.024721 | 719.4705 | 0.1604 | 718.7452 | 0.0004174 | 719.4705 | 0.012807 | 492.6872 | 0.79602
|  | 496.9441 | 0.12854 | 496.366 | 0.19422 | 496.9441 | 0.058874 | 496.366 | 0.10491 | 490.3009 | 0.015724 | 496.366 | 0.1167 | 496.9441 | 0.22029 | 496.9441 | 3.8275 | 496.9441 | 1.7417 | 496.9441 | 0.0043473 | 492.9065 | 0.020429 | 496.9441 | 0.015608 | 496.366 | 0.034887 | 719.6342 | 0.16359 | 718.9089 | 0 | 719.6342 | 0.012102 | 492.9065 | 0.82989
|  | 497.1676 | 0.062127 | 496.5898 | 0.25127 | 497.1676 | 0.0045833 | 496.5898 | 0.049858 | 490.5234 | 0.0021256 | 496.5898 | 0.060392 | 497.1676 | 0.19607 | 497.1676 | 3.6906 | 497.1676 | 1.7721 | 497.1676 | 0 | 493.1259 | -0.031176 | 497.1676 | 0 | 496.5898 | 0.0027662 | 719.7979 | 0.21607 | 719.0727 | 0.00013913 | 719.7979 | 0.01316 | 493.1259 | 0.82808
|  | 497.3911 | 0.10388 | 496.8135 | 0.24231 | 497.3911 | 0.045064 | 496.8135 | 0.10114 | 490.7458 | 0.011285 | 496.8135 | 0.10503 | 497.3911 | 0.21327 | 497.3911 | 3.6895 | 497.3911 | 1.7888 | 497.3911 | 0.0046909 | 493.3452 | -0.016433 | 497.3911 | 0.013228 | 496.8135 | 0.020211 | 719.9615 | 0.16242 | 719.2364 | 0 | 719.9615 | 0.01269 | 493.3452 | 0.86259
|  | 497.6146 | 0.093249 | 497.0373 | 0.2371 | 497.6146 | 0.032027 | 497.0373 | 0.02833 | 490.9683 | 0.0022971 | 497.0373 | 0.052105 | 497.6146 | 0.17486 | 497.6146 | 3.6268 | 497.6146 | 1.7905 | 497.6146 | 0 | 493.5646 | 0.038761 | 497.6146 | 0 | 497.0373 | -0.0083854 | 720.1252 | 0.21484 | 719.4002 | 0.0004174 | 720.1252 | 0.013395 | 493.5646 | 0.86404
|  | 497.8382 | 0.10626 | 497.2611 | 0.23873 | 497.8382 | 0.069569 | 497.2611 | 0.14364 | 491.1907 | 0.014828 | 497.2611 | 0.10903 | 497.8382 | 0.22082 | 497.8382 | 3.5554 | 497.8382 | 1.822 | 497.8382 | 0.00206 | 493.784 | 0.048855 | 497.8382 | 0.011494 | 497.2611 | 0.0199 | 720.2889 | 0.19039 | 719.5639 | 9.2755e-05 | 720.2889 | 0.012748 | 493.784 | 0.88748
|  | 498.0617 | 0.081147 | 497.4849 | 0.23277 | 498.0617 | 0.026775 | 497.4849 | 0.029557 | 491.4132 | 0.0018783 | 497.4849 | 0.054395 | 498.0617 | 0.17009 | 498.0617 | 3.5482 | 498.0617 | 1.8633 | 498.0617 | 0 | 494.0034 | -0.019252 | 498.0617 | 0 | 497.4848 | -0.015444 | 720.4525 | 0.21562 | 719.7277 | 0.00069566 | 720.4525 | 0.013571 | 494.0034 | 0.90167
|  | 498.2853 | 0.11762 | 497.7087 | 0.25451 | 498.2853 | 0.076867 | 497.7087 | 0.092411 | 491.6357 | 0.017399 | 497.7087 | 0.11059 | 498.2853 | 0.20243 | 498.2853 | 3.4451 | 498.2853 | 1.9096 | 498.2853 | 0.0071636 | 494.2228 | 0.027535 | 498.2853 | 0.017286 | 497.7087 | 0.010857 | 720.6162 | 0.19359 | 719.8914 | 0 | 720.6162 | 0.012866 | 494.2228 | 0.91672
|  | 498.5089 | 0.055373 | 497.9325 | 0.22238 | 498.5089 | 0.013717 | 497.9325 | 0.02513 | 491.8582 | 0.0039805 | 497.9325 | 0.051597 | 498.5089 | 0.15522 | 498.5089 | 3.3881 | 498.5089 | 1.9321 | 498.5089 | 0 | 494.4422 | -0.0079733 | 498.5088 | 0 | 497.9325 | -0.013807 | 720.7799 | 0.21528 | 720.0552 | 0.0004174 | 720.7799 | 0.01316 | 494.4422 | 0.93625
|  | 498.7325 | 0.14886 | 498.1563 | 0.22837 | 498.7325 | 0.061025 | 498.1563 | 0.11521 | 492.0807 | 0.015355 | 498.1563 | 0.10841 | 498.7324 | 0.19491 | 498.7324 | 3.3404 | 498.7325 | 1.9788 | 498.7324 | 0.0031862 | 494.6617 | 0.0048767 | 498.7324 | 0.0093811 | 498.1563 | 0.015138 | 720.9436 | 0.20609 | 720.219 | 0 | 720.9436 | 0.012455 | 494.6617 | 0.94277
|  | 498.9561 | 0.057658 | 498.3801 | 0.22209 | 498.9561 | -0.030267 | 498.3801 | 0.04582 | 492.3032 | 0.0058891 | 498.3801 | 0.055099 | 498.9561 | 0.14524 | 498.9561 | 3.2368 | 498.9561 | 2.0286 | 498.9561 | 0 | 494.8811 | -0.011258 | 498.9561 | 0 | 498.3801 | -0.0092673 | 721.1073 | 0.19163 | 720.3827 | 0.0004174 | 721.1073 | 0.013336 | 494.8811 | 0.95557
|  | 499.1797 | 0.082047 | 498.604 | 0.24011 | 499.1797 | 0.085269 | 498.604 | 0.065001 | 492.5257 | 0.018747 | 498.604 | 0.11419 | 499.1797 | 0.20059 | 499.1797 | 3.1964 | 499.1797 | 2.0797 | 499.1797 | 0.0024829 | 495.1005 | 0.013926 | 499.1797 | 0.017272 | 498.604 | 0.015527 | 721.271 | 0.20794 | 720.5465 | 9.2755e-05 | 721.271 | 0.013101 | 495.1005 | 0.97236
|  | 499.4033 | 0.069418 | 498.8279 | 0.18711 | 499.4033 | 0.026549 | 498.8279 | 0.029845 | 492.7482 | 0.0056686 | 498.8279 | 0.055713 | 499.4033 | 0.15753 | 499.4033 | 3.1569 | 499.4033 | 2.1284 | 499.4033 | 0 | 495.32 | -0.0015398 | 499.4033 | 0 | 498.8279 | -0.012184 | 721.4347 | 0.21069 | 720.7103 | 0.00013913 | 721.4347 | 0.013277 | 495.32 | 0.99667
|  | 499.627 | 0.11401 | 499.0517 | 0.23484 | 499.627 | 0.072136 | 499.0517 | 0.11805 | 492.9708 | 0.022607 | 499.0517 | 0.11 | 499.6269 | 0.19487 | 499.6269 | 3.1001 | 499.627 | 2.1467 | 499.6269 | 0.0022144 | 495.5395 | 0.024362 | 499.627 | 0.014735 | 499.0517 | 0.018626 | 721.5984 | 0.21271 | 720.8741 | 0 | 721.5984 | 0.012396 | 495.5395 | 0.97562
|  | 499.8506 | 0.094698 | 499.2756 | 0.237 | 499.8506 | 0.010153 | 499.2756 | 0.054344 | 493.1933 | 0.0048532 | 499.2756 | 0.061969 | 499.8506 | 0.14033 | 499.8506 | 2.9957 | 499.8506 | 2.1849 | 499.8506 | 0 | 495.759 | 0.0030265 | 499.8506 | 0 | 499.2756 | -0.0061777 | 721.7622 | 0.19045 | 721.0379 | 0.0004174 | 721.7622 | 0.012983 | 495.759 | 0.99971
|  | 500.0743 | 0.12225 | 499.4995 | 0.23579 | 500.0743 | 0.087395 | 499.4995 | 0.13889 | 493.4159 | 0.02069 | 499.4995 | 0.10612 | 500.0743 | 0.18007 | 500.0743 | 2.9338 | 500.0743 | 2.243 | 500.0743 | 0.0037522 | 495.9785 | 0.017406 | 500.0743 | 0.013754 | 499.4995 | 0.0124 | 721.9259 | 0.18983 | 721.2017 | 9.2755e-05 | 721.9259 | 0.012807 | 495.9785 | 1.0266
|  | 500.2979 | 0.075517 | 499.7235 | 0.20795 | 500.2979 | 0.022012 | 499.7235 | 0.061156 | 493.6385 | 0.0035839 | 499.7235 | 0.058688 | 500.2979 | 0.15149 | 500.2979 | 2.9215 | 500.2979 | 2.272 | 500.2979 | 0 | 496.198 | -0.0053871 | 500.2979 | 0 | 499.7235 | -0.0058222 | 722.0896 | 0.18798 | 721.3655 | 0.0004174 | 722.0896 | 0.013865 | 496.198 | 1.0386
|  | 500.5216 | 0.086621 | 499.9474 | 0.21213 | 500.5216 | 0.072255 | 499.9474 | 0.12128 | 493.8611 | 0.017619 | 499.9474 | 0.10802 | 500.5216 | 0.17746 | 500.5216 | 2.8206 | 500.5216 | 2.3158 | 500.5216 | 0.0029405 | 496.4175 | 0.037892 | 500.5216 | 0.012271 | 499.9474 | 0.018132 | 722.2534 | 0.19168 | 721.5294 | 9.2755e-05 | 722.2534 | 0.013101 | 496.4175 | 1.0381
|  | 500.7454 | 0.11931 | 500.1713 | 0.22351 | 500.7454 | 0.035363 | 500.1713 | 0.041496 | 494.0837 | 0.0056864 | 500.1713 | 0.054531 | 500.7453 | 0.14002 | 500.7453 | 2.7443 | 500.7454 | 2.338 | 500.7453 | 0 | 496.637 | -0.0051651 | 500.7454 | 0 | 500.1713 | -0.0062115 | 722.4171 | 0.18512 | 721.6932 | 0.0004174 | 722.4171 | 0.013806 | 496.637 | 1.0743
|  | 500.9691 | 0.094345 | 500.3953 | 0.23043 | 500.9691 | 0.044194 | 500.3953 | 0.074104 | 494.3063 | 0.017168 | 500.3953 | 0.10802 | 500.9691 | 0.16925 | 500.9691 | 2.7416 | 500.9691 | 2.3879 | 500.9691 | 0.00303 | 496.8566 | 0.022721 | 500.9691 | 0.016559 | 500.3953 | 0.011307 | 722.5809 | 0.19336 | 721.857 | 9.2755e-05 | 722.5809 | 0.012925 | 496.8566 | 1.094
|  | 501.1928 | 0.13286 | 500.6193 | 0.22895 | 501.1928 | 0.069494 | 500.6193 | 0.039666 | 494.5289 | 0.0042214 | 500.6193 | 0.057973 | 501.1928 | 0.129 | 501.1928 | 2.6383 | 501.1928 | 2.4276 | 501.1928 | 0 | 497.0761 | 8.5404e-05 | 501.1928 | 0 | 500.6193 | 0.0025038 | 722.7446 | 0.18591 | 722.0208 | 0.0004174 | 722.7446 | 0.01363 | 497.0761 | 1.0821
|  | 501.4165 | 0.13992 | 500.8433 | 0.21449 | 501.4165 | 0.06284 | 500.8433 | 0.092034 | 494.7516 | 0.018098 | 500.8433 | 0.10558 | 501.4165 | 0.16286 | 501.4165 | 2.6256 | 501.4165 | 2.478 | 501.4165 | 0.0011713 | 497.2957 | 0.030574 | 501.4165 | 0.015891 | 500.8433 | 0.017961 | 722.9084 | 0.19454 | 722.1847 | 0 | 722.9084 | 0.012748 | 497.2957 | 1.1185
|  | 501.6403 | 0.081929 | 501.0673 | 0.21966 | 501.6403 | 0.035028 | 501.0673 | 0.051956 | 494.9742 | 8.5523e-05 | 501.0673 | 0.047655 | 501.6403 | 0.11869 | 501.6403 | 2.5325 | 501.6403 | 2.5355 | 501.6403 | 0 | 497.5152 | 0.038517 | 501.6403 | 0 | 501.0673 | -0.0092951 | 723.0721 | 0.18899 | 722.3485 | 0.00013913 | 723.0721 | 0.013101 | 497.5152 | 1.113
|  | 501.8641 | 0.12973 | 501.2913 | 0.21286 | 501.8641 | 0.073016 | 501.2913 | 0.11639 | 495.1968 | 0.014719 | 501.2913 | 0.11 | 501.8641 | 0.14688 | 501.8641 | 2.5123 | 501.8641 | 2.592 | 501.8641 | 0 | 497.7348 | -0.005975 | 501.8641 | 0.012959 | 501.2913 | 0.023054 | 723.2359 | 0.20048 | 722.5123 | 9.2755e-05 | 723.2359 | 0.012161 | 497.7348 | 1.1247
|  | 502.0879 | 0.070394 | 501.5153 | 0.19736 | 502.0879 | 0.023974 | 501.5153 | 0.018536 | 495.4195 | 0.0024765 | 501.5153 | 0.054384 | 502.0879 | 0.11578 | 502.0879 | 2.4244 | 502.0879 | 2.6176 | 502.0879 | 0 | 497.9544 | 0.0020309 | 502.0879 | 0 | 501.5153 | -0.0022006 | 723.3997 | 0.19123 | 722.6762 | 0 | 723.3997 | 0.012983 | 497.9544 | 1.1449
|  | 502.3116 | 0.12518 | 501.7393 | 0.23594 | 502.3116 | 0.062254 | 501.7393 | 0.087364 | 495.6422 | 0.017675 | 501.7393 | 0.10471 | 502.3117 | 0.15059 | 502.3117 | 2.4019 | 502.3116 | 2.6444 | 502.3117 | 0.0044374 | 498.174 | 0.017983 | 502.3116 | 0.010678 | 501.7393 | 0.023797 | 723.5634 | 0.20547 | 722.8401 | 0.00037102 | 723.5634 | 0.012572 | 498.174 | 1.1652
|  | 502.5355 | 0.12125 | 501.9634 | 0.21044 | 502.5355 | 0.052498 | 501.9634 | 0.062485 | 495.8649 | -0.0021034 | 501.9634 | 0.04903 | 502.5355 | 0.11499 | 502.5355 | 2.3276 | 502.5355 | 2.6643 | 502.5355 | 0 | 498.3936 | -0.016461 | 502.5355 | 0 | 501.9634 | -0.018447 | 723.7272 | 0.18888 | 723.0039 | 0 | 723.7272 | 0.01363 | 498.3936 | 1.1779
|  | 502.7593 | 0.1189 | 502.1875 | 0.21952 | 502.7593 | 0.067435 | 502.1875 | 0.088463 | 496.0876 | 0.01574 | 502.1875 | 0.10252 | 502.7593 | 0.15269 | 502.7593 | 2.3309 | 502.7593 | 2.6924 | 502.7593 | 0.0038051 | 498.6133 | 0.017996 | 502.7593 | 0.013376 | 502.1875 | 0.014261 | 723.891 | 0.21999 | 723.1678 | 9.2755e-05 | 723.891 | 0.013218 | 498.6133 | 1.2065
|  | 502.9831 | 0.08088 | 502.4115 | 0.2109 | 502.9831 | 0.030506 | 502.4115 | 0.074103 | 496.3103 | 0.0026387 | 502.4115 | 0.05572 | 502.9831 | 0.11425 | 502.9831 | 2.2601 | 502.9831 | 2.7292 | 502.9831 | 0 | 498.8329 | 0.0019603 | 502.9831 | 0.001219 | 502.4115 | -0.0081989 | 724.0548 | 0.21304 | 723.3317 | 0.00013913 | 724.0548 | 0.014158 | 498.8329 | 1.2248
|  | 503.207 | 0.1532 | 502.6356 | 0.21702 | 503.207 | 0.057459 | 502.6356 | 0.086668 | 496.533 | 0.013784 | 502.6356 | 0.097548 | 503.207 | 0.13377 | 503.207 | 2.2075 | 503.207 | 2.7784 | 503.207 | 0.0050611 | 499.0526 | 0.016234 | 503.207 | 0.01381 | 502.6356 | 0.0067728 | 724.2186 | 0.22117 | 723.4955 | 0.00037102 | 724.2186 | 0.013336 | 499.0525 | 1.2195
|  | 503.4308 | 0.077066 | 502.8597 | 0.21087 | 503.4308 | 0.034178 | 502.8597 | 0.032233 | 496.7558 | 0.00046595 | 502.8597 | 0.051839 | 503.4308 | 0.1102 | 503.4308 | 2.1496 | 503.4308 | 2.8218 | 503.4308 | 0 | 499.2722 | -0.024491 | 503.4308 | 0 | 502.8597 | -0.0093598 | 724.3824 | 0.20912 | 723.6594 | 0 | 724.3824 | 0.013806 | 499.2722 | 1.232
|  | 503.6547 | 0.19126 | 503.0838 | 0.22987 | 503.6547 | 0.05563 | 503.0838 | 0.085978 | 496.9785 | 0.015042 | 503.0838 | 0.10438 | 503.6547 | 0.13116 | 503.6547 | 2.1358 | 503.6547 | 2.8716 | 503.6547 | 0.0035469 | 499.4919 | 0.039245 | 503.6547 | 0.014306 | 503.0838 | 0.015779 | 724.5462 | 0.2376 | 723.8233 | 0 | 724.5462 | 0.012748 | 499.4919 | 1.2622
|  | 503.8786 | 0.074922 | 503.308 | 0.2036 | 503.8786 | -0.00075374 | 503.308 | 0.075178 | 497.2013 | -0.0010713 | 503.308 | 0.055399 | 503.8786 | 0.094415 | 503.8786 | 2.0354 | 503.8786 | 2.8852 | 503.8786 | 0 | 499.7116 | 0.011391 | 503.8786 | 0 | 503.308 | -0.0035119 | 724.7101 | 0.21809 | 723.9872 | 0.00013913 | 724.7101 | 0.013042 | 499.7116 | 1.28
|  | 504.1025 | 0.13492 | 503.5321 | 0.22122 | 504.1025 | 0.042392 | 503.5321 | 0.08452 | 497.424 | 0.019282 | 503.5321 | 0.10205 | 504.1025 | 0.12523 | 504.1025 | 2.0575 | 504.1025 | 2.9407 | 504.1025 | 0.0027824 | 499.9313 | 0.036637 | 504.1025 | 0.014112 | 503.5321 | 0.00985 | 724.8739 | 0.23317 | 724.1511 | 0 | 724.8739 | 0.012278 | 499.9313 | 1.2933
|  | 504.3264 | 0.078982 | 503.7563 | 0.21707 | 504.3264 | 0.043536 | 503.7563 | 0.047847 | 497.6468 | 0.0053428 | 503.7563 | 0.059146 | 504.3264 | 0.094138 | 504.3264 | 1.9898 | 504.3264 | 2.9761 | 504.3264 | 0 | 500.151 | 1.1749e-05 | 504.3264 | 0 | 503.7563 | -0.011906 | 725.0377 | 0.23564 | 724.315 | 0.0004174 | 725.0377 | 0.013336 | 500.151 | 1.2991
|  | 504.5503 | 0.13055 | 503.9804 | 0.22572 | 504.5503 | 0.059385 | 503.9804 | 0.08302 | 497.8696 | 0.014967 | 503.9804 | 0.10495 | 504.5503 | 0.12977 | 504.5503 | 1.9245 | 504.5503 | 3.0341 | 504.5503 | 0.0045103 | 500.3707 | 0.04915 | 504.5503 | 0.012128 | 503.9805 | 0.021672 | 725.2015 | 0.23429 | 724.4789 | 9.2755e-05 | 725.2015 | 0.013042 | 500.3707 | 1.3253
|  | 504.7742 | 0.081918 | 504.2046 | 0.21392 | 504.7742 | 0.028433 | 504.2046 | 0.051642 | 498.0924 | 0.00029792 | 504.2046 | 0.057682 | 504.7742 | 0.10071 | 504.7742 | 1.8803 | 504.7742 | 3.0688 | 504.7742 | 0 | 500.5904 | -0.022071 | 504.7742 | 0 | 504.2046 | -0.0096232 | 725.3654 | 0.22386 | 724.6428 | 0.00013913 | 725.3654 | 0.013747 | 500.5904 | 1.3404
|  | 504.9982 | 0.13107 | 504.4288 | 0.21958 | 504.9982 | 0.099204 | 504.4288 | 0.10728 | 498.3152 | 0.017801 | 504.4288 | 0.10103 | 504.9982 | 0.13179 | 504.9982 | 1.876 | 504.9982 | 3.0869 | 504.9982 | 0.002949 | 500.8102 | 0.010585 | 504.9982 | 0.015188 | 504.4288 | 0.011607 | 725.5292 | 0.25358 | 724.8067 | 9.2755e-05 | 725.5292 | 0.012807 | 500.8102 | 1.3742
|  | 505.2221 | 0.092805 | 504.653 | 0.20114 | 505.2221 | 0.024101 | 504.653 | 0.042771 | 498.5381 | 0.0018046 | 504.653 | 0.051305 | 505.2221 | 0.093897 | 505.2221 | 1.8309 | 505.2221 | 3.1259 | 505.2221 | 0 | 501.0299 | 0.041553 | 505.2221 | 0 | 504.653 | -0.0030788 | 725.6931 | 0.24063 | 724.9706 | 0 | 725.6931 | 0.013218 | 501.0299 | 1.3953
|  | 505.4461 | 0.10354 | 504.8773 | 0.21499 | 505.4461 | 0.045641 | 504.8773 | 0.048621 | 498.7609 | 0.0187 | 504.8773 | 0.10385 | 505.4461 | 0.12698 | 505.4461 | 1.8599 | 505.4461 | 3.1895 | 505.4461 | 0.002924 | 501.2497 | -0.019053 | 505.4461 | 0.011948 | 504.8773 | 0.01757 | 725.8569 | 0.25801 | 725.1346 | 9.2755e-05 | 725.8569 | 0.012866 | 501.2497 | 1.3886
|  | 505.6701 | 0.10248 | 505.1015 | 0.19753 | 505.6701 | 0.060567 | 505.1015 | 0.040486 | 498.9838 | 0.0079844 | 505.1015 | 0.052002 | 505.6701 | 0.082814 | 505.6701 | 1.7463 | 505.6701 | 3.2287 | 505.6701 | 0 | 501.4694 | 0.0065462 | 505.6701 | 0 | 505.1015 | -0.012487 | 726.0208 | 0.25402 | 725.2985 | 0.00013913 | 726.0208 | 0.014041 | 501.4694 | 1.4402
|  | 505.8941 | 0.14625 | 505.3257 | 0.2205 | 505.8941 | 0.050017 | 505.3257 | 0.089444 | 499.2066 | 0.01175 | 505.3257 | 0.10254 | 505.8941 | 0.11511 | 505.8941 | 1.7248 | 505.8941 | 3.2745 | 505.8941 | 0.0031511 | 501.6892 | 0.036527 | 505.8941 | 0.009459 | 505.3258 | 0.013005 | 726.1846 | 0.25593 | 725.4624 | 0 | 726.1846 | 0.014041 | 501.6892 | 1.4381
|  | 506.1181 | 0.057469 | 505.55 | 0.20612 | 506.1181 | 0.0048111 | 505.55 | 0.031022 | 499.4295 | 0.0037466 | 505.55 | 0.054962 | 506.1181 | 0.076668 | 506.1181 | 1.7181 | 506.1181 | 3.3296 | 506.1181 | 0 | 501.909 | -0.014679 | 506.1181 | 0 | 505.55 | -0.00756 | 726.3485 | 0.28222 | 725.6264 | 0 | 726.3485 | 0.01457 | 501.909 | 1.48
|  | 506.3421 | 0.11652 | 505.7743 | 0.22461 | 506.3421 | 0.062335 | 505.7743 | 0.10314 | 499.6524 | 0.018999 | 505.7743 | 0.098035 | 506.3421 | 0.11006 | 506.3421 | 1.709 | 506.3421 | 3.3796 | 506.3421 | 0.0039918 | 502.1288 | 0.02693 | 506.3421 | 0.011337 | 505.7743 | 0.013838 | 726.5124 | 0.27578 | 725.7903 | 9.2755e-05 | 726.5124 | 0.013571 | 502.1288 | 1.4863
|  | 506.5662 | 0.1102 | 505.9986 | 0.21097 | 506.5662 | 0.025735 | 505.9986 | 0.036479 | 499.8752 | 0.0075999 | 505.9986 | 0.050246 | 506.5662 | 0.071097 | 506.5662 | 1.6436 | 506.5662 | 3.4272 | 506.5662 | 0 | 502.3486 | -0.0055888 | 506.5662 | 0 | 505.9986 | -0.0077199 | 726.6762 | 0.28374 | 725.9543 | 0.0004174 | 726.6762 | 0.013923 | 502.3486 | 1.5148
|  | 506.7902 | 0.09011 | 506.2229 | 0.20812 | 506.7902 | 0.081564 | 506.2229 | 0.078581 | 500.0982 | 0.015455 | 506.2229 | 0.10378 | 506.7902 | 0.11683 | 506.7902 | 1.6131 | 506.7902 | 3.461 | 506.7902 | 0.0026866 | 502.5685 | 0.047539 | 506.7902 | 0.016399 | 506.2229 | 0.013689 | 726.8401 | 0.28542 | 726.1182 | 9.2755e-05 | 726.8401 | 0.013395 | 502.5684 | 1.5348
|  | 507.0143 | 0.093128 | 506.4472 | 0.20672 | 507.0143 | 0.044154 | 506.4472 | 0.035909 | 500.3211 | 0.011941 | 506.4472 | 0.05142 | 507.0143 | 0.080232 | 507.0143 | 1.5457 | 507.0143 | 3.4757 | 507.0143 | 0 | 502.7883 | -0.032505 | 507.0143 | 0 | 506.4472 | -0.013033 | 727.004 | 0.2866 | 726.2822 | 0 | 727.004 | 0.013923 | 502.7883 | 1.5613
|  | 507.2384 | 0.1534 | 506.6715 | 0.20919 | 507.2384 | 0.084773 | 506.6715 | 0.096504 | 500.544 | 0.013045 | 506.6715 | 0.10162 | 507.2384 | 0.10527 | 507.2384 | 1.5167 | 507.2384 | 3.5118 | 507.2384 | 0.0020327 | 503.0081 | 0.090938 | 507.2384 | 0.011982 | 506.6715 | 0.022639 | 727.1679 | 0.28077 | 726.4462 | 0.00037102 | 727.1679 | 0.01316 | 503.0081 | 1.5669
|  | 507.4625 | 0.10094 | 506.8959 | 0.21053 | 507.4625 | 0.022593 | 506.8959 | 0.058103 | 500.7669 | 0.0055185 | 506.8959 | 0.05726 | 507.4625 | 0.070852 | 507.4625 | 1.5037 | 507.4625 | 3.5402 | 507.4625 | 0 | 503.228 | -0.022411 | 507.4625 | 0 | 506.8958 | -0.013989 | 727.3318 | 0.2732 | 726.6101 | 0 | 727.3318 | 0.013865 | 503.228 | 1.5848
|  | 507.6866 | 0.1145 | 507.1202 | 0.21314 | 507.6866 | 0.042074 | 507.1202 | 0.099288 | 500.9899 | 0.012047 | 507.1202 | 0.096009 | 507.6866 | 0.10408 | 507.6866 | 1.4585 | 507.6866 | 3.5928 | 507.6866 | 0.0038667 | 503.4478 | 0.054264 | 507.6866 | 0.010605 | 507.1202 | 0.016623 | 727.4957 | 0.2986 | 726.7741 | 0 | 727.4957 | 0.013336 | 503.4479 | 1.5679
|  | 507.9107 | 0.084046 | 507.3446 | 0.20517 | 507.9107 | 0.033632 | 507.3446 | 0.045388 | 501.2129 | 0.0083241 | 507.3446 | 0.053334 | 507.9107 | 0.076062 | 507.9107 | 1.424 | 507.9107 | 3.6311 | 507.9107 | 0 | 503.6677 | 0.00058825 | 507.9107 | 0 | 507.3446 | -0.0095105 | 727.6596 | 0.2986 | 726.9381 | 0.00013913 | 727.6596 | 0.014335 | 503.6677 | 1.6143
|  | 508.1348 | 0.14293 | 507.569 | 0.18498 | 508.1348 | 0.062472 | 507.569 | 0.093586 | 501.4358 | 0.011818 | 507.569 | 0.095322 | 508.1348 | 0.09679 | 508.1348 | 1.368 | 508.1348 | 3.6915 | 508.1348 | 0.0019483 | 503.8876 | 0.006031 | 508.1348 | 0.0096698 | 507.5689 | 0.015754 | 727.8235 | 0.29803 | 727.1021 | 9.2755e-05 | 727.8235 | 0.013336 | 503.8876 | 1.6394
|  | 508.3589 | 0.082296 | 507.7933 | 0.19567 | 508.3589 | 0.038184 | 507.7933 | 0.045999 | 501.6588 | 0.0058667 | 507.7933 | 0.056576 | 508.3589 | 0.069047 | 508.3589 | 1.3671 | 508.3589 | 3.7552 | 508.3589 | 0 | 504.1075 | 0.01709 | 508.3589 | 0 | 507.7933 | -0.0048618 | 727.9875 | 0.30028 | 727.2661 | 0.00013913 | 727.9875 | 0.014158 | 504.1075 | 1.643
|  | 508.5831 | 0.11998 | 508.0178 | 0.21693 | 508.5831 | 0.027128 | 508.0178 | 0.13342 | 501.8818 | 0.013111 | 508.0178 | 0.10155 | 508.5831 | 0.10234 | 508.5831 | 1.3243 | 508.5831 | 3.803 | 508.5831 | 0.0016516 | 504.3274 | 0.023219 | 508.5831 | 0.013788 | 508.0177 | 0.024952 | 728.1514 | 0.30712 | 727.4301 | 0 | 728.1514 | 0.013101 | 504.3274 | 1.6902
|  | 508.8073 | 0.098547 | 508.2422 | 0.20314 | 508.8073 | 0.062242 | 508.2422 | 0.050289 | 502.1048 | 0.001002 | 508.2422 | 0.052553 | 508.8072 | 0.071178 | 508.8072 | 1.2936 | 508.8073 | 3.8421 | 508.8072 | 0 | 504.5474 | -0.0033061 | 508.8073 | 0 | 508.2422 | -0.015842 | 728.3153 | 0.29742 | 727.5941 | 0.00013913 | 728.3153 | 0.013982 | 504.5474 | 1.6863
|  | 509.0314 | 0.10346 | 508.4666 | 0.20513 | 509.0314 | 0.088586 | 508.4666 | 0.083335 | 502.3278 | 0.011809 | 508.4666 | 0.10531 | 509.0314 | 0.087181 | 509.0314 | 1.2958 | 509.0314 | 3.8911 | 509.0314 | 0.0033732 | 504.7673 | 0.014833 | 509.0314 | 0.011924 | 508.4666 | 0.004806 | 728.4793 | 0.30818 | 727.7581 | 0 | 728.4793 | 0.012983 | 504.7673 | 1.7015
|  | 509.2556 | 0.089488 | 508.691 | 0.19418 | 509.2556 | 0.041492 | 508.691 | 0.041737 | 502.5508 | 0.0079478 | 508.691 | 0.0523 | 509.2556 | 0.058085 | 509.2556 | 1.2417 | 509.2556 | 3.9087 | 509.2556 | 0 | 504.9872 | 0.040638 | 509.2556 | 0 | 508.6911 | -0.0065339 | 728.6432 | 0.31379 | 727.9221 | 0.0004174 | 728.6432 | 0.013395 | 504.9872 | 1.7227
|  | 509.4798 | 0.12075 | 508.9155 | 0.19663 | 509.4798 | 0.070284 | 508.9155 | 0.066989 | 502.7739 | 0.013086 | 508.9155 | 0.097687 | 509.4798 | 0.086103 | 509.4798 | 1.2285 | 509.4798 | 3.931 | 509.4798 | 0.0026867 | 505.2072 | 0.039082 | 509.4798 | 0.01622 | 508.9155 | 0.0029093 | 728.8071 | 0.32954 | 728.0861 | 0 | 728.8071 | 0.012631 | 505.2072 | 1.7469
|  | 509.704 | 0.05549 | 509.14 | 0.20249 | 509.704 | 0.031161 | 509.14 | 0.036342 | 502.9969 | 0.0052918 | 509.14 | 0.058096 | 509.704 | 0.063766 | 509.704 | 1.2059 | 509.704 | 3.9697 | 509.704 | 0 | 505.4272 | 0.0057173 | 509.704 | 0 | 509.14 | -0.0032754 | 728.9711 | 0.32461 | 728.2501 | 0.00097375 | 728.9711 | 0.013806 | 505.4271 | 1.7694
|  | 509.9283 | 0.14127 | 509.3645 | 0.20731 | 509.9283 | 0.073926 | 509.3645 | 0.10245 | 503.22 | 0.012734 | 509.3645 | 0.097459 | 509.9282 | 0.097311 | 509.9282 | 1.1837 | 509.9283 | 3.9836 | 509.9282 | 0.0016882 | 505.6471 | 0.0029086 | 509.9282 | 0.01067 | 509.3645 | 0.010463 | 729.135 | 0.32691 | 728.4142 | 0 | 729.135 | 0.013806 | 505.6471 | 1.7714
|  | 510.1525 | 0.10822 | 509.589 | 0.18272 | 510.1525 | 0.022035 | 509.589 | 0.036464 | 503.4431 | -2.4337e-05 | 509.589 | 0.052656 | 510.1525 | 0.052624 | 510.1525 | 1.1357 | 510.1525 | 3.9985 | 510.1525 | 0 | 505.8671 | 0.0073479 | 510.1525 | 0 | 509.589 | -0.01317 | 729.299 | 0.33033 | 728.5782 | 0.00069566 | 729.299 | 0.014687 | 505.8671 | 1.7911
|  | 510.3767 | 0.10316 | 509.8135 | 0.20454 | 510.3767 | 0.057296 | 509.8135 | 0.066714 | 503.6661 | 0.012858 | 509.8135 | 0.098546 | 510.3767 | 0.087898 | 510.3767 | 1.1258 | 510.3767 | 4.0435 | 510.3767 | 0.0020454 | 506.0871 | 0.036101 | 510.3767 | 0.01042 | 509.8135 | 0.013284 | 729.463 | 0.33509 | 728.7422 | 0 | 729.463 | 0.013806 | 506.0871 | 1.8274
|  | 510.601 | 0.071306 | 510.038 | 0.18856 | 510.601 | 0.067503 | 510.038 | 0.0047733 | 503.8892 | 0.0030234 | 510.038 | 0.053936 | 510.601 | 0.059969 | 510.601 | 1.13 | 510.601 | 4.0685 | 510.601 | 0 | 506.3071 | 0.022043 | 510.601 | 0 | 510.038 | -0.011363 | 729.6269 | 0.33145 | 728.9063 | 0.00013913 | 729.6269 | 0.014276 | 506.3071 | 1.8291
|  | 510.8253 | 0.11256 | 510.2625 | 0.20414 | 510.8253 | 0.056013 | 510.2625 | 0.1287 | 504.1123 | 0.016762 | 510.2625 | 0.09732 | 510.8253 | 0.074382 | 510.8253 | 1.0973 | 510.8253 | 4.0909 | 510.8253 | 0.0020877 | 506.5272 | -0.0070541 | 510.8253 | 0.011342 | 510.2625 | 0.01856 | 729.7909 | 0.34496 | 729.0703 | 0 | 729.7909 | 0.013277 | 506.5272 | 1.8613
|  | 511.0496 | 0.1095 | 510.4871 | 0.19427 | 511.0496 | 0.032768 | 510.4871 | 0.0072652 | 504.3354 | 0.0075798 | 510.4871 | 0.050838 | 511.0496 | 0.054281 | 511.0496 | 1.0789 | 511.0496 | 4.1239 | 511.0496 | 0 | 506.7472 | -0.014777 | 511.0496 | 0 | 510.4871 | -0.0020465 | 729.9549 | 0.33442 | 729.2344 | 0 | 729.9549 | 0.013512 | 506.7472 | 1.88
|  | 511.2739 | 0.14932 | 510.7116 | 0.20228 | 511.2739 | 0.09434 | 510.7116 | 0.092551 | 504.5586 | 0.014204 | 510.7116 | 0.09448 | 511.2739 | 0.081429 | 511.2739 | 1.048 | 511.2739 | 4.1314 | 511.2739 | 0.0043384 | 506.9672 | 0.067437 | 511.2739 | 0.013347 | 510.7116 | 0.012338 | 730.1189 | 0.34462 | 729.3984 | 0 | 730.1189 | 0.012572 | 506.9672 | 1.9229
|  | 511.4982 | 0.094669 | 510.9362 | 0.20065 | 511.4982 | 0.039435 | 510.9362 | 0.02653 | 504.7817 | 0.0045119 | 510.9362 | 0.054705 | 511.4982 | 0.047352 | 511.4982 | 0.99544 | 511.4982 | 4.151 | 511.4982 | 0 | 507.1873 | 0.0011724 | 511.4982 | 0 | 510.9362 | -0.0031762 | 730.2829 | 0.3407 | 729.5625 | 0.00069566 | 730.2829 | 0.013571 | 507.1873 | 1.9134
|  | 511.7225 | 0.076795 | 511.1608 | 0.20303 | 511.7225 | 0.063195 | 511.1608 | 0.13939 | 505.0049 | 0.01242 | 511.1608 | 0.097989 | 511.7225 | 0.078906 | 511.7225 | 1.0231 | 511.7225 | 4.1722 | 511.7225 | 0.0034817 | 507.4073 | 0.019726 | 511.7225 | 0.013306 | 511.1608 | 0.025876 | 730.4469 | 0.34603 | 729.7265 | 0 | 730.4469 | 0.01363 | 507.4074 | 1.9405
|  | 511.9468 | 0.10848 | 511.3854 | 0.19053 | 511.9468 | 0.060448 | 511.3854 | 0.0016321 | 505.228 | 0.0067322 | 511.3854 | 0.048762 | 511.9469 | 0.056609 | 511.9469 | 1.0075 | 511.9468 | 4.1747 | 511.9469 | 0 | 507.6274 | 0.0046156 | 511.9468 | 0 | 511.3854 | -0.0097608 | 730.6109 | 0.35331 | 729.8906 | 0.00013913 | 730.6109 | 0.014452 | 507.6274 | 1.9509
|  | 512.1712 | 0.12616 | 511.61 | 0.19807 | 512.1712 | 0.054026 | 511.61 | 0.10123 | 505.4512 | 0.013772 | 511.61 | 0.091676 | 512.1712 | 0.072759 | 512.1712 | 0.97471 | 512.1712 | 4.2023 | 512.1712 | 0.0022484 | 507.8475 | -0.035383 | 512.1712 | 0.015985 | 511.61 | 0.027724 | 730.7749 | 0.35006 | 730.0547 | 0 | 730.7749 | 0.013571 | 507.8475 | 1.9753
|  | 512.3956 | 0.090686 | 511.8346 | 0.19095 | 512.3956 | 0.025324 | 511.8346 | 0.027266 | 505.6744 | 0.0033901 | 511.8346 | 0.048101 | 512.3956 | 0.048908 | 512.3956 | 0.92392 | 512.3956 | 4.2063 | 512.3956 | 0 | 508.0676 | 0.012709 | 512.3956 | 0 | 511.8346 | -0.0066799 | 730.9389 | 0.33823 | 730.2188 | 0.00013913 | 730.9389 | 0.014041 | 508.0676 | 2.0202
|  | 512.6199 | 0.10762 | 512.0593 | 0.18685 | 512.6199 | 0.049637 | 512.0593 | 0.10746 | 505.8976 | 0.01654 | 512.0593 | 0.093729 | 512.6199 | 0.081037 | 512.6199 | 0.91872 | 512.6199 | 4.2264 | 512.6199 | 0.0028996 | 508.2877 | 0.029983 | 512.6199 | 0.010805 | 512.0593 | 0.014603 | 731.1029 | 0.36839 | 730.3829 | 0 | 731.1029 | 0.013512 | 508.2877 | 2.0452
|  | 512.8444 | 0.10176 | 512.2839 | 0.19663 | 512.8444 | -0.0053828 | 512.2839 | 0.018553 | 506.1208 | 0.0015007 | 512.2839 | 0.04705 | 512.8443 | 0.051939 | 512.8443 | 0.92302 | 512.8444 | 4.2214 | 512.8443 | 0 | 508.5078 | 0.01273 | 512.8444 | 0 | 512.2839 | -0.0018314 | 731.2669 | 0.35685 | 730.547 | 0.0004174 | 731.2669 | 0.013982 | 508.5078 | 2.0583
|  | 513.0687 | 0.13271 | 512.5086 | 0.18944 | 513.0687 | 0.078672 | 512.5086 | 0.091056 | 506.344 | 0.019768 | 512.5086 | 0.094565 | 513.0687 | 0.074697 | 513.0687 | 0.87628 | 513.0687 | 4.2391 | 513.0687 | 0.002652 | 508.7279 | 0.051177 | 513.0687 | 0.014472 | 512.5086 | 0.020411 | 731.431 | 0.36318 | 730.7111 | 0 | 731.431 | 0.013277 | 508.7279 | 2.0859
|  | 513.2932 | 0.10118 | 512.7333 | 0.18028 | 513.2932 | 0.03009 | 512.7333 | 0.027692 | 506.5672 | 0.0018911 | 512.7333 | 0.043479 | 513.2932 | 0.047675 | 513.2932 | 0.89772 | 513.2932 | 4.283 | 513.2932 | 0 | 508.9481 | 0.009057 | 513.2931 | 0 | 512.7333 | -0.016196 | 731.595 | 0.3703 | 730.8752 | 0.00013913 | 731.595 | 0.013512 | 508.9481 | 2.1114
|  | 513.5176 | 0.14761 | 512.958 | 0.19866 | 513.5176 | 0.061617 | 512.958 | 0.10056 | 506.7904 | 0.018351 | 512.958 | 0.091449 | 513.5176 | 0.077131 | 513.5176 | 0.86086 | 513.5176 | 4.3362 | 513.5176 | 0.0031247 | 509.1682 | 0.0056373 | 513.5176 | 0.011736 | 512.958 | 0.015133 | 731.7591 | 0.37411 | 731.0393 | 9.2755e-05 | 731.7591 | 0.013453 | 509.1682 | 2.1299
|  | 513.742 | 0.090021 | 513.1827 | 0.17758 | 513.742 | 0.029671 | 513.1827 | 0.0567 | 507.0137 | 0.0043085 | 513.1827 | 0.055951 | 513.742 | 0.041209 | 513.742 | 0.86515 | 513.742 | 4.3635 | 513.742 | 0 | 509.3884 | -0.034051 | 513.742 | 0 | 513.1827 | -0.017612 | 731.9231 | 0.37226 | 731.2034 | 0.00013913 | 731.9231 | 0.014276 | 509.3884 | 2.114
|  | 513.9665 | 0.11672 | 513.4074 | 0.19615 | 513.9665 | 0.047648 | 513.4074 | 0.084727 | 507.237 | 0.020662 | 513.4074 | 0.095322 | 513.9665 | 0.073587 | 513.9665 | 0.83383 | 513.9665 | 4.3919 | 513.9665 | 0.0025937 | 509.6086 | 0.04931 | 513.9665 | 0.013374 | 513.4074 | 0.014816 | 732.0871 | 0.38011 | 731.3675 | 0 | 732.0871 | 0.013806 | 509.6086 | 2.1536
|  | 514.1909 | 0.063756 | 513.6321 | 0.18935 | 514.1909 | 0.032434 | 513.6321 | 0.049542 | 507.4602 | 0.00095892 | 513.6321 | 0.045885 | 514.1909 | 0.038894 | 514.1909 | 0.78363 | 514.1909 | 4.433 | 514.1909 | 0 | 509.8288 | -0.012282 | 514.1909 | 0 | 513.6321 | -0.018652 | 732.2512 | 0.38241 | 731.5316 | 0.0004174 | 732.2512 | 0.013982 | 509.8288 | 2.1805
|  | 514.4154 | 0.10435 | 513.8569 | 0.19347 | 514.4154 | 0.076381 | 513.8569 | 0.091157 | 507.6835 | 0.014768 | 513.8569 | 0.095601 | 514.4154 | 0.073849 | 514.4154 | 0.78885 | 514.4154 | 4.4331 | 514.4154 | 0.004001 | 510.049 | 0.027674 | 514.4154 | 0.0073676 | 513.8569 | 0.0096833 | 732.4153 | 0.39104 | 731.6957 | 9.2755e-05 | 732.4153 | 0.013042 | 510.0489 | 2.1861
|  | 514.6399 | 0.083199 | 514.0816 | 0.1812 | 514.6399 | 0.052359 | 514.0816 | 0.046088 | 507.9068 | 0.0067055 | 514.0816 | 0.047938 | 514.6399 | 0.048344 | 514.6399 | 0.7575 | 514.6399 | 4.4379 | 514.6399 | 0 | 510.2691 | 0.013466 | 514.6399 | 0 | 514.0816 | 0.0025661 | 732.5793 | 0.40282 | 731.8599 | 0 | 732.5793 | 0.013865 | 510.2691 | 2.2168
|  | 514.8644 | 0.098493 | 514.3064 | 0.16542 | 514.8644 | 0.038283 | 514.3064 | 0.061246 | 508.1301 | 0.019189 | 514.3064 | 0.092537 | 514.8644 | 0.075644 | 514.8644 | 0.75705 | 514.8644 | 4.4653 | 514.8644 | 0.005664 | 510.4893 | 0.021482 | 514.8644 | 0.018007 | 514.3064 | 0.011669 | 732.7434 | 0.39306 | 732.024 | 9.2755e-05 | 732.7434 | 0.013277 | 510.4894 | 2.2452
|  | 515.0889 | 0.088979 | 514.5312 | 0.17714 | 515.0889 | 0.021919 | 514.5312 | 0.033605 | 508.3534 | 0.0026219 | 514.5312 | 0.044942 | 515.0889 | 0.045231 | 515.0889 | 0.7471 | 515.0889 | 4.4561 | 515.0889 | 0 | 510.7096 | -0.01818 | 515.0889 | 0 | 514.5312 | -0.011457 | 732.9075 | 0.40024 | 732.1881 | 0 | 732.9075 | 0.0141 | 510.7096 | 2.2456
|  | 515.3135 | 0.14215 | 514.756 | 0.18918 | 515.3135 | 0.051034 | 514.756 | 0.075374 | 508.5768 | 0.010099 | 514.756 | 0.088726 | 515.3135 | 0.074614 | 515.3135 | 0.75039 | 515.3135 | 4.51 | 515.3135 | 0.0040529 | 510.9298 | 0.026691 | 515.3135 | 0.010517 | 514.756 | 0.014769 | 733.0715 | 0.41779 | 732.3523 | 0 | 733.0715 | 0.013688 | 510.9298 | 2.2671
|  | 515.538 | 0.097842 | 514.9808 | 0.17549 | 515.538 | 0.00043703 | 514.9808 | 0.016606 | 508.8001 | 0.0043386 | 514.9808 | 0.044094 | 515.538 | 0.038455 | 515.538 | 0.71823 | 515.538 | 4.5115 | 515.538 | 0 | 511.1501 | -0.0072108 | 515.538 | 0 | 514.9808 | -0.0045913 | 733.2356 | 0.41739 | 732.5164 | 0.0004174 | 733.2356 | 0.014687 | 511.1501 | 2.246
|  | 515.7626 | 0.10506 | 515.2056 | 0.18058 | 515.7626 | 0.053017 | 515.2056 | 0.092017 | 509.0234 | 0.01092 | 515.2056 | 0.087274 | 515.7625 | 0.069534 | 515.7625 | 0.72087 | 515.7626 | 4.5447 | 515.7625 | 0.0026788 | 511.3703 | 0.038183 | 515.7626 | 0.015338 | 515.2056 | 0.021152 | 733.3997 | 0.41521 | 732.6806 | 0 | 733.3997 | 0.013923 | 511.3703 | 2.269
|  | 515.9871 | 0.083529 | 515.4304 | 0.18008 | 515.9871 | -0.02809 | 515.4304 | -0.0058317 | 509.2468 | 0.0055162 | 515.4304 | 0.044648 | 515.9871 | 0.036863 | 515.9871 | 0.70382 | 515.9871 | 4.5182 | 515.9871 | 0 | 511.5906 | -0.028886 | 515.9871 | 0 | 515.4304 | -0.0086162 | 733.5638 | 0.41711 | 732.8448 | 0 | 733.5638 | 0.014511 | 511.5906 | 2.3195
|  | 516.2117 | 0.14117 | 515.6553 | 0.18843 | 516.2117 | 0.051248 | 515.6553 | 0.073519 | 509.4702 | 0.012817 | 515.6553 | 0.093969 | 516.2117 | 0.067654 | 516.2117 | 0.68104 | 516.2117 | 4.5371 | 516.2117 | 0.0047206 | 511.8109 | 0.04973 | 516.2117 | 0.012599 | 515.6553 | 0.013121 | 733.7279 | 0.43444 | 733.0089 | 0 | 733.7279 | 0.013512 | 511.8109 | 2.3348
|  | 516.4363 | 0.092861 | 515.8801 | 0.17216 | 516.4363 | 0.02919 | 515.8801 | 0.047433 | 509.6935 | 0.0063605 | 515.8801 | 0.046413 | 516.4363 | 0.039588 | 516.4363 | 0.66779 | 516.4363 | 4.5508 | 516.4363 | 0 | 512.0312 | 0.039595 | 516.4363 | 0 | 515.8801 | -0.0070012 | 733.892 | 0.43376 | 733.1731 | 0.0004174 | 733.892 | 0.014628 | 512.0312 | 2.3678
|  | 516.6609 | 0.10649 | 516.105 | 0.19661 | 516.6609 | 0.05547 | 516.105 | 0.092844 | 509.9169 | 0.021394 | 516.105 | 0.093839 | 516.6609 | 0.066714 | 516.6609 | 0.65026 | 516.6609 | 4.5874 | 516.6609 | 0.0038898 | 512.2515 | 0.0044991 | 516.6609 | 0.013529 | 516.105 | 0.029342 | 734.0561 | 0.43702 | 733.3373 | 0 | 734.0561 | 0.013923 | 512.2515 | 2.3586
|  | 516.8855 | 0.094185 | 516.3299 | 0.14414 | 516.8855 | 0.0041991 | 516.3299 | 0.025882 | 510.1403 | 0.0062121 | 516.3299 | 0.040775 | 516.8855 | 0.043197 | 516.8855 | 0.62824 | 516.8855 | 4.651 | 516.8855 | 0 | 512.4718 | -0.027425 | 516.8855 | 0 | 516.3299 | -3.0435e-05 | 734.2202 | 0.4318 | 733.5015 | 0.00013913 | 734.2202 | 0.015098 | 512.4718 | 2.3922
|  | 517.1101 | 0.10485 | 516.5548 | 0.1858 | 517.1101 | 0.063166 | 516.5548 | 0.098362 | 510.3637 | 0.017898 | 516.5548 | 0.092907 | 517.1101 | 0.072041 | 517.1101 | 0.65132 | 517.1101 | 4.6805 | 517.1101 | 0.0018408 | 512.6921 | 0.036647 | 517.1101 | 0.0084007 | 516.5548 | 0.016498 | 734.3843 | 0.45591 | 733.6656 | 9.2755e-05 | 734.3843 | 0.014217 | 512.6921 | 2.4325
|  | 517.3348 | 0.051952 | 516.7797 | 0.15545 | 517.3348 | 0.0025939 | 516.7797 | 0.016509 | 510.5872 | 0.0024927 | 516.7797 | 0.04087 | 517.3348 | 0.042367 | 517.3348 | 0.62029 | 517.3348 | 4.6833 | 517.3348 | 0 | 512.9124 | -0.016427 | 517.3348 | 0 | 516.7797 | -0.0020813 | 734.5485 | 0.44363 | 733.8298 | 0.00013913 | 734.5485 | 0.014863 | 512.9124 | 2.4389
|  | 517.5594 | 0.083366 | 517.0046 | 0.19831 | 517.5594 | 0.029974 | 517.0046 | 0.10187 | 510.8106 | 0.016643 | 517.0046 | 0.10024 | 517.5594 | 0.068084 | 517.5594 | 0.60663 | 517.5594 | 4.6905 | 517.5594 | 0.0041187 | 513.1328 | 0.038467 | 517.5594 | 0.012377 | 517.0046 | 0.024721 | 734.7126 | 0.45944 | 733.994 | 0 | 734.7126 | 0.0141 | 513.1328 | 2.4447
|  | 517.7841 | 0.072872 | 517.2296 | 0.18133 | 517.7841 | 0.021588 | 517.2296 | 0.018237 | 511.0341 | 0.0018515 | 517.2296 | 0.042417 | 517.7841 | 0.033953 | 517.7841 | 0.59402 | 517.7841 | 4.6879 | 517.7841 | 0 | 513.3531 | -0.012781 | 517.7841 | 0 | 517.2296 | -0.0093871 | 734.8767 | 0.44963 | 734.1582 | 0.00013913 | 734.8767 | 0.014628 | 513.3532 | 2.457
|  | 518.0088 | 0.12187 | 517.4545 | 0.1818 | 518.0088 | 0.062635 | 517.4545 | 0.093515 | 511.2575 | 0.016351 | 517.4545 | 0.098242 | 518.0088 | 0.063626 | 518.0088 | 0.59998 | 518.0088 | 4.7038 | 518.0088 | 0.0029686 | 513.5735 | 0.040006 | 518.0088 | 0.011674 | 517.4545 | 0.015569 | 735.0409 | 0.46152 | 734.3224 | 9.2755e-05 | 735.0409 | 0.013865 | 513.5735 | 2.4502
|  | 518.2335 | 0.087681 | 517.6795 | 0.15614 | 518.2335 | 0.029571 | 517.6795 | -0.0016196 | 511.481 | 0.007102 | 517.6795 | 0.041298 | 518.2335 | 0.03281 | 518.2335 | 0.56579 | 518.2335 | 4.6711 | 518.2335 | 0 | 513.7939 | -0.0034039 | 518.2335 | 0 | 517.6795 | -0.016104 | 735.205 | 0.45395 | 734.4866 | 0 | 735.205 | 0.014687 | 513.7939 | 2.4899
|  | 518.4581 | 0.11125 | 517.9045 | 0.17338 | 518.4581 | 0.052585 | 517.9045 | 0.077556 | 511.7045 | 0.020192 | 517.9045 | 0.09117 | 518.4582 | 0.060318 | 518.4582 | 0.56728 | 518.4581 | 4.6782 | 518.4582 | 0.0039951 | 514.0143 | 0.014206 | 518.4581 | 0.011512 | 517.9045 | 0.011809 | 735.3692 | 0.46578 | 734.6509 | 0 | 735.3692 | 0.013865 | 514.0143 | 2.5244
|  | 518.6829 | 0.072918 | 518.1295 | 0.1694 | 518.6829 | 0.00055467 | 518.1295 | 0.01968 | 511.9279 | 0.0042166 | 518.1295 | 0.044284 | 518.6829 | 0.038685 | 518.6829 | 0.54149 | 518.6829 | 4.654 | 518.6829 | 0 | 514.2347 | -0.01107 | 518.6829 | 0 | 518.1295 | -0.0164 | 735.5333 | 0.46353 | 734.8151 | 0 | 735.5333 | 0.014922 | 514.2347 | 2.5172
|  | 518.9076 | 0.081568 | 518.3545 | 0.18682 | 518.9076 | 0.070461 | 518.3545 | 0.087752 | 512.1514 | 0.019595 | 518.3545 | 0.097311 | 518.9076 | 0.068012 | 518.9076 | 0.56297 | 518.9076 | 4.7071 | 518.9076 | 0.0048523 | 514.4551 | 0.01127 | 518.9076 | 0.014874 | 518.3545 | 0.015105 | 735.6975 | 0.46163 | 734.9793 | 9.2755e-05 | 735.6975 | 0.013923 | 514.4551 | 2.5583
|  | 519.1323 | 0.075954 | 518.5795 | 0.17352 | 519.1323 | 0.032635 | 518.5795 | 0.021022 | 512.375 | 0.0016556 | 518.5795 | 0.047126 | 519.1323 | 0.03531 | 519.1323 | 0.53674 | 519.1323 | 4.6869 | 519.1323 | 0 | 514.6755 | -0.034726 | 519.1323 | 0 | 518.5795 | -0.017041 | 735.8616 | 0.47962 | 735.1435 | 0.00013913 | 735.8616 | 0.01504 | 514.6755 | 2.5713
|  | 519.3571 | 0.11855 | 518.8045 | 0.18729 | 519.3571 | 0.073204 | 518.8045 | 0.090163 | 512.5985 | 0.01176 | 518.8045 | 0.091554 | 519.3571 | 0.060649 | 519.3571 | 0.54075 | 519.3571 | 4.7226 | 519.3571 | 0.0027514 | 514.8959 | 0.023311 | 519.3571 | 0.013813 | 518.8045 | 0.018369 | 736.0258 | 0.48271 | 735.3078 | 0 | 736.0258 | 0.014217 | 514.8959 | 2.5822
|  | 519.5818 | 0.097762 | 519.0295 | 0.16409 | 519.5818 | 0.016567 | 519.0295 | 0.042986 | 512.822 | 0.0077285 | 519.0295 | 0.038795 | 519.5819 | 0.025411 | 519.5819 | 0.50683 | 519.5818 | 4.7683 | 519.5819 | 0 | 515.1164 | 0.016006 | 519.5819 | 0 | 519.0295 | -0.016118 | 736.19 | 0.49005 | 735.472 | 0.00069566 | 736.19 | 0.014511 | 515.1164 | 2.6169
|  | 519.8066 | 0.12817 | 519.2546 | 0.1852 | 519.8066 | 0.080052 | 519.2546 | 0.11848 | 513.0456 | 0.020891 | 519.2546 | 0.089243 | 519.8066 | 0.054274 | 519.8066 | 0.53189 | 519.8066 | 4.7923 | 519.8066 | 0.0012722 | 515.3369 | 0.048079 | 519.8066 | 0.014457 | 519.2546 | 0.015883 | 736.3542 | 0.50076 | 735.6363 | 0 | 736.3542 | 0.01363 | 515.3369 | 2.6216
|  | 520.0314 | 0.10001 | 519.4797 | 0.17464 | 520.0314 | 0.011191 | 519.4797 | 0.024172 | 513.2691 | 0.00015362 | 519.4797 | 0.043444 | 520.0314 | 0.026434 | 520.0314 | 0.48043 | 520.0314 | 4.7671 | 520.0314 | 0 | 515.5573 | -0.019814 | 520.0314 | 0 | 519.4797 | -0.017196 | 736.5184 | 0.50631 | 735.8005 | 0.0004174 | 736.5184 | 0.014158 | 515.5573 | 2.6373
|  | 520.2562 | 0.083793 | 519.7047 | 0.18014 | 520.2562 | 0.03375 | 519.7047 | 0.077809 | 513.4927 | 0.014828 | 519.7047 | 0.094051 | 520.2562 | 0.062159 | 520.2562 | 0.49113 | 520.2562 | 4.7626 | 520.2562 | 0 | 515.7778 | 0.024461 | 520.2562 | 0.009257 | 519.7047 | 0.013503 | 736.6825 | 0.49723 | 735.9648 | 0 | 736.6825 | 0.014041 | 515.7778 | 2.693
|  | 520.4811 | 0.069607 | 519.9298 | 0.15814 | 520.4811 | 0.00054198 | 519.9298 | 0.026834 | 513.7163 | 0.0092856 | 519.9298 | 0.040861 | 520.481 | 0.022692 | 520.481 | 0.49198 | 520.4811 | 4.7249 | 520.481 | 0 | 515.9982 | -0.01505 | 520.4811 | 0 | 519.9298 | -0.0055089 | 736.8467 | 0.49801 | 736.129 | 0.0004174 | 736.8467 | 0.014805 | 515.9982 | 2.685
|  | 520.7059 | 0.092038 | 520.1549 | 0.18552 | 520.7059 | 0.066426 | 520.1549 | 0.070977 | 513.9399 | 0.01621 | 520.1549 | 0.099186 | 520.7059 | 0.065942 | 520.7059 | 0.48287 | 520.7059 | 4.7641 | 520.7059 | 0.0062286 | 516.2188 | 0.016106 | 520.7059 | 0.017804 | 520.1549 | 0.024952 | 737.0109 | 0.51405 | 736.2933 | 0.00037102 | 737.0109 | 0.014041 | 516.2188 | 2.7015
|  | 520.9307 | 0.063927 | 520.3801 | 0.18536 | 520.9307 | 0.036398 | 520.3801 | 0.029688 | 514.1635 | 0.00044685 | 520.3801 | 0.048033 | 520.9307 | 0.030314 | 520.9307 | 0.46276 | 520.9307 | 4.8025 | 520.9307 | 0 | 516.4393 | -0.0011902 | 520.9307 | 0 | 520.38 | -0.0090996 | 737.1751 | 0.51926 | 736.4575 | 0.00013913 | 737.1751 | 0.014863 | 516.4393 | 2.7433
|  | 521.1556 | 0.12178 | 520.6052 | 0.17808 | 521.1556 | 0.062005 | 520.6052 | 0.090694 | 514.3871 | 0.014285 | 520.6052 | 0.094875 | 521.1556 | 0.051535 | 521.1556 | 0.47858 | 521.1556 | 4.7919 | 521.1556 | 0.0028468 | 516.6598 | 0.05528 | 521.1556 | 0.0073096 | 520.6052 | -0.00044451 | 737.3393 | 0.51635 | 736.6218 | 0 | 737.3393 | 0.013982 | 516.6598 | 2.7324
|  | 521.3804 | 0.090327 | 520.8303 | 0.15822 | 521.3804 | 0.019608 | 520.8303 | 0.0081724 | 514.6107 | 0.0048671 | 520.8303 | 0.039187 | 521.3804 | 0.022006 | 521.3804 | 0.44104 | 521.3804 | 4.7668 | 521.3804 | 0 | 516.8803 | 0.010801 | 521.3804 | 0 | 520.8303 | -0.014675 | 737.5036 | 0.51618 | 736.7861 | 0.0004174 | 737.5036 | 0.015157 | 516.8803 | 2.7486
|  | 521.6053 | 0.13587 | 521.0555 | 0.18259 | 521.6053 | 0.034619 | 521.0555 | 0.10829 | 514.8344 | 0.018017 | 521.0555 | 0.1004 | 521.6053 | 0.066088 | 521.6053 | 0.44364 | 521.6053 | 4.7761 | 521.6053 | 0.003763 | 517.1008 | -0.015897 | 521.6053 | 0.015538 | 521.0555 | 0.019408 | 737.6678 | 0.53171 | 736.9504 | 9.2755e-05 | 737.6678 | 0.014276 | 517.1008 | 2.7663
|  | 521.8302 | 0.087023 | 521.2807 | 0.16334 | 521.8302 | 0.028075 | 521.2807 | 0.021997 | 515.058 | 0.00053876 | 521.2807 | 0.039779 | 521.8302 | 0.039247 | 521.8302 | 0.40676 | 521.8302 | 4.7994 | 521.8302 | 0 | 517.3214 | -0.048089 | 521.8302 | 0 | 521.2807 | -0.0020448 | 737.832 | 0.53799 | 737.1147 | 0.00013913 | 737.832 | 0.014746 | 517.3214 | 2.7773
|  | 522.0551 | 0.11304 | 521.5058 | 0.18055 | 522.0551 | 0.030146 | 521.5058 | 0.07572 | 515.2816 | 0.017083 | 521.5058 | 0.10032 | 522.0551 | 0.065604 | 522.0551 | 0.45356 | 522.0551 | 4.8356 | 522.0551 | 0.0037998 | 517.5419 | 0.047309 | 522.0551 | 0.011308 | 521.5058 | 0.022284 | 737.9962 | 0.5441 | 737.279 | 9.2755e-05 | 737.9962 | 0.014041 | 517.5419 | 2.819
|  | 522.28 | 0.080325 | 521.731 | 0.1674 | 522.28 | 0.026539 | 521.731 | 0.024116 | 515.5053 | 0.00039606 | 521.731 | 0.035905 | 522.28 | 0.02304 | 522.28 | 0.42354 | 522.28 | 4.7783 | 522.28 | 0 | 517.7625 | 0.015603 | 522.28 | 0 | 521.731 | -0.0095114 | 738.1605 | 0.55722 | 737.4433 | 0.0004174 | 738.1605 | 0.014158 | 517.7625 | 2.7968
|  | 522.5049 | 0.066217 | 521.9562 | 0.14932 | 522.5049 | 0.04573 | 521.9562 | 0.0079435 | 515.729 | 0.00065711 | 521.9562 | 0.042473 | 522.505 | 0.015423 | 522.505 | 0.40872 | 522.5049 | 4.7031 | 522.505 | 0 | 517.9831 | -0.013844 | 522.5049 | 0 | 521.9562 | -0.016294 | 738.3247 | 0.5649 | 737.6076 | 0 | 738.3247 | 0.0141 | 517.9831 | 2.87
|  | 522.7299 | 0.10733 | 522.1815 | 0.17948 | 522.7299 | 0.046392 | 522.1815 | 0.09866 | 515.9527 | 0.016744 | 522.1815 | 0.089465 | 522.7299 | 0.051076 | 522.7299 | 0.39921 | 522.7299 | 4.6799 | 522.7299 | 0.0057276 | 518.2037 | 0.0047639 | 522.7299 | 0.013396 | 522.1815 | 0.013448 | 738.489 | 0.57493 | 737.7719 | 0.00097375 | 738.489 | 0.014041 | 518.2037 | 2.8902
|  | 522.9548 | 0.072975 | 522.4067 | 0.16847 | 522.9548 | -0.0049701 | 522.4067 | 0.012505 | 516.1764 | -0.0013759 | 522.4067 | 0.032593 | 522.9548 | 0.032572 | 522.9548 | 0.40716 | 522.9548 | 4.6554 | 522.9548 | 0 | 518.4243 | -0.022254 | 522.9548 | 0 | 522.4067 | -0.020803 | 738.6532 | 0.57241 | 737.9362 | 0 | 738.6532 | 0.014863 | 518.4243 | 2.881
|  | 523.1798 | 0.11431 | 522.6319 | 0.17629 | 523.1798 | 0.046932 | 522.6319 | 0.10768 | 516.4001 | 0.020641 | 522.6319 | 0.092247 | 523.1798 | 0.053851 | 523.1798 | 0.3928 | 523.1798 | 4.6133 | 523.1798 | 0.0052179 | 518.6449 | 0.0066593 | 523.1798 | 0.011585 | 522.6319 | 0.021688 | 738.8175 | 0.56989 | 738.1005 | 0.00097375 | 738.8175 | 0.014276 | 518.6449 | 2.9239
|  | 523.4048 | 0.098273 | 522.8572 | 0.16515 | 523.4048 | 0.025185 | 522.8572 | 0.028426 | 516.6238 | 0.0023581 | 522.8572 | 0.039933 | 523.4048 | 0.024734 | 523.4048 | 0.36419 | 523.4048 | 4.5884 | 523.4048 | 0 | 518.8655 | 0.030004 | 523.4048 | 0 | 522.8572 | -0.021122 | 738.9817 | 0.59624 | 738.2648 | 0 | 738.9817 | 0.01504 | 518.8655 | 2.9083
|  | 523.6298 | 0.16078 | 523.0825 | 0.15114 | 523.6298 | 0.033164 | 523.0825 | 0.0428 | 516.8475 | 0.01915 | 523.0825 | 0.08367 | 523.6298 | 0.042268 | 523.6298 | 0.39274 | 523.6298 | 4.5478 | 523.6298 | 0.0030135 | 519.0862 | 0.05484 | 523.6298 | 0.012923 | 523.0825 | 0.00090191 | 739.146 | 0.59719 | 738.4292 | 0.001252 | 739.146 | 0.014217 | 519.0862 | 2.9468
|  | 523.8548 | 0.093701 | 523.3077 | 0.17185 | 523.8548 | -0.015309 | 523.3077 | 0.0035106 | 517.0713 | 0.0040652 | 523.3077 | 0.030556 | 523.8548 | 0.011585 | 523.8548 | 0.35233 | 523.8548 | 4.5438 | 523.8548 | 0 | 519.3068 | 0.0045309 | 523.8548 | 0 | 523.3077 | -0.0075081 | 739.3102 | 0.60986 | 738.5935 | 0 | 739.3102 | 0.015275 | 519.3068 | 2.9612
|  | 524.0798 | 0.11975 | 523.533 | 0.1709 | 524.0798 | 0.053891 | 523.533 | 0.079912 | 517.295 | 0.019681 | 523.533 | 0.09002 | 524.0798 | 0.063817 | 524.0798 | 0.3608 | 524.0798 | 4.5025 | 524.0798 | 0.0054575 | 519.5275 | 0.050976 | 524.0798 | 0.015095 | 523.533 | 0.017755 | 739.4745 | 0.60667 | 738.7578 | 0.00097375 | 739.4745 | 0.014628 | 519.5275 | 2.9815
|  | 524.3048 | 0.10957 | 523.7584 | 0.16176 | 524.3048 | 0.021603 | 523.7584 | 0.032923 | 517.5188 | 0.0067457 | 523.7584 | 0.038765 | 524.3048 | 0.018122 | 524.3048 | 0.3359 | 524.3048 | 4.4595 | 524.3048 | 0 | 519.7481 | -0.0068546 | 524.3048 | 0 | 523.7583 | -0.0092124 | 739.6388 | 0.62831 | 738.9222 | 0 | 739.6388 | 0.015157 | 519.7481 | 2.968
|  | 524.5298 | 0.10547 | 523.9837 | 0.15257 | 524.5298 | 0.063373 | 523.9837 | 0.084987 | 517.7426 | 0.023813 | 523.9837 | 0.093141 | 524.5299 | 0.056583 | 524.5299 | 0.33726 | 524.5298 | 4.433 | 524.5299 | 0.005294 | 519.9688 | 0.02616 | 524.5299 | 0.017187 | 523.9837 | 0.014335 | 739.8031 | 0.6139 | 739.0865 | 0.00069566 | 739.8031 | 0.0141 | 519.9688 | 2.9729
|  | 524.7549 | 0.06612 | 524.209 | 0.15836 | 524.7549 | 0.033308 | 524.209 | 0.020854 | 517.9664 | 0.0015265 | 524.209 | 0.031088 | 524.7549 | 0.0056168 | 524.7549 | 0.32754 | 524.7549 | 4.407 | 524.7549 | 0 | 520.1895 | 0.0075077 | 524.7549 | 0 | 524.209 | -0.014077 | 739.9674 | 0.63145 | 739.2509 | 0 | 739.9674 | 0.014628 | 520.1895 | 2.9827
|  | 524.98 | 0.11966 | 524.4344 | 0.18279 | 524.98 | 0.032852 | 524.4344 | 0.058051 | 518.1902 | 0.013364 | 524.4344 | 0.092196 | 524.98 | 0.056581 | 524.98 | 0.32784 | 524.98 | 4.3773 | 524.98 | 0.0064123 | 520.4102 | 0.069711 | 524.98 | 0.0099272 | 524.4344 | 0.02007 | 740.1317 | 0.63223 | 739.4152 | 0.00097375 | 740.1317 | 0.013806 | 520.4102 | 2.9931
|  | 525.2051 | 0.071587 | 524.6597 | 0.15935 | 525.2051 | -0.016925 | 524.6597 | 0.049348 | 518.414 | 0.0032617 | 524.6597 | 0.039421 | 525.2051 | 0.01666 | 525.2051 | 0.30841 | 525.2051 | 4.3426 | 525.2051 | 0 | 520.6309 | 0.035059 | 525.2051 | 0 | 524.6597 | -0.0039263 | 740.296 | 0.656 | 739.5796 | 0 | 740.296 | 0.014863 | 520.6309 | 3.0032
|  | 525.4301 | 0.12795 | 524.8851 | 0.16601 | 525.4301 | 0.027943 | 524.8851 | 0.097899 | 518.6378 | 0.020353 | 524.8851 | 0.08499 | 525.4301 | 0.050991 | 525.4301 | 0.29803 | 525.4301 | 4.2479 | 525.4301 | 0.0042959 | 520.8516 | 0.038686 | 525.4301 | 0.0081596 | 524.8851 | 0.0040094 | 740.4603 | 0.64591 | 739.744 | 0.00069566 | 740.4603 | 0.014276 | 520.8516 | 3.0191
|  | 525.6552 | 0.085618 | 525.1105 | 0.14855 | 525.6552 | 0.017665 | 525.1105 | 0.00095749 | 518.8616 | 0.0090471 | 525.1105 | 0.031218 | 525.6552 | 0.011493 | 525.6552 | 0.29453 | 525.6552 | 4.1994 | 525.6552 | 0 | 521.0723 | 0.005471 | 525.6552 | 0 | 525.1105 | -0.015428 | 740.6246 | 0.66957 | 739.9083 | 0 | 740.6246 | 0.015392 | 521.0723 | 3.0187
|  | 525.8804 | 0.11123 | 525.3359 | 0.16461 | 525.8804 | 0.025322 | 525.3359 | 0.069414 | 519.0855 | 0.015142 | 525.3359 | 0.092562 | 525.8804 | 0.05027 | 525.8804 | 0.30157 | 525.8804 | 4.1694 | 525.8804 | 0.0033128 | 521.2931 | 0.03701 | 525.8804 | 0.012886 | 525.3359 | 0.012271 | 740.7889 | 0.64978 | 740.0727 | 0.00097375 | 740.7889 | 0.014922 | 521.2931 | 3.0472
|  | 526.1055 | 0.10981 | 525.5613 | 0.15663 | 526.1055 | 0.0039102 | 525.5613 | 0.023688 | 519.3093 | 0.0038639 | 525.5613 | 0.030445 | 526.1055 | 0.016658 | 526.1055 | 0.2784 | 526.1055 | 4.1572 | 526.1055 | 0 | 521.5139 | -0.0051344 | 526.1055 | 0 | 525.5613 | -0.010854 | 740.9532 | 0.66968 | 740.2371 | 0 | 740.9532 | 0.015686 | 521.5139 | 3.0275
|  | 526.3306 | 0.11013 | 525.7867 | 0.16665 | 526.3306 | 0.064052 | 525.7867 | 0.066793 | 519.5332 | 0.015697 | 525.7867 | 0.088323 | 526.3306 | 0.051715 | 526.3306 | 0.29255 | 526.3306 | 4.1021 | 526.3306 | 0.0078807 | 521.7346 | 0.031136 | 526.3306 | 0.0076652 | 525.7867 | 0.027955 | 741.1175 | 0.67097 | 740.4015 | 0.00069566 | 741.1175 | 0.014628 | 521.7346 | 3.0677
|  | 526.5558 | 0.069983 | 526.0121 | 0.16301 | 526.5558 | 0.025436 | 526.0121 | -0.00015191 | 519.7571 | 0.0078315 | 526.0121 | 0.032685 | 526.5558 | 0.01278 | 526.5558 | 0.26146 | 526.5558 | 4.087 | 526.5558 | 0 | 521.9554 | -0.021502 | 526.5558 | 0 | 526.0122 | -0.017306 | 741.2819 | 0.67265 | 740.5659 | 0 | 741.2819 | 0.015333 | 521.9554 | 3.0759
|  | 526.7809 | 0.12933 | 526.2376 | 0.15592 | 526.7809 | 0.038679 | 526.2376 | 0.050083 | 519.981 | 0.021794 | 526.2376 | 0.086026 | 526.7809 | 0.044892 | 526.7809 | 0.27516 | 526.7809 | 4.0582 | 526.7809 | 0.0022596 | 522.1761 | 0.023771 | 526.7809 | 0.0072472 | 526.2376 | 0.0090769 | 741.4462 | 0.68644 | 740.7303 | 0.00069566 | 741.4462 | 0.01457 | 522.1762 | 3.074
|  | 527.0061 | 0.066618 | 526.4631 | 0.16664 | 527.0061 | 0.00093305 | 526.4631 | -0.042471 | 520.2048 | -0.00071708 | 526.4631 | 0.031152 | 527.0061 | 0.018518 | 527.0061 | 0.26799 | 527.0061 | 3.9957 | 527.0061 | 0 | 522.397 | -0.0079245 | 527.0061 | 0 | 526.4631 | -0.00078621 | 741.6105 | 0.70001 | 740.8947 | 0 | 741.6105 | 0.015803 | 522.397 | 3.0807
|  | 527.2313 | 0.11386 | 526.6885 | 0.17141 | 527.2313 | 0.033235 | 526.6885 | 0.055115 | 520.4288 | 0.022448 | 526.6885 | 0.089805 | 527.2313 | 0.057867 | 527.2313 | 0.28348 | 527.2313 | 3.9382 | 527.2313 | 0.0017415 | 522.6177 | 0.028393 | 527.2313 | 0.014109 | 526.6885 | 0.0087508 | 741.7749 | 0.70764 | 741.0591 | 0.0004174 | 741.7749 | 0.014511 | 522.6177 | 3.1139
|  | 527.4565 | 0.074805 | 526.914 | 0.15649 | 527.4565 | 0.0045605 | 526.914 | 0.023499 | 520.6527 | 0.0046803 | 526.914 | 0.030278 | 527.4565 | 0.013053 | 527.4565 | 0.26325 | 527.4565 | 3.8896 | 527.4565 | 0 | 522.8386 | -0.03233 | 527.4565 | 0 | 526.914 | -0.0033344 | 741.9392 | 0.69917 | 741.2235 | 0 | 741.9392 | 0.015392 | 522.8386 | 3.117
|  | 527.6817 | 0.13537 | 527.1395 | 0.15751 | 527.6817 | 0.074195 | 527.1395 | 0.10009 | 520.8766 | 0.017512 | 527.1395 | 0.086245 | 527.6817 | 0.044843 | 527.6817 | 0.26022 | 527.6817 | 3.85 | 527.6817 | 0.0035137 | 523.0594 | 0.03662 | 527.6817 | 0.017533 | 527.1395 | 0.011709 | 742.1036 | 0.71649 | 741.3879 | 0.00097375 | 742.1036 | 0.014452 | 523.0594 | 3.1342
|  | 527.9069 | 0.091697 | 527.365 | 0.14174 | 527.9069 | 0.035882 | 527.365 | 0.033018 | 521.1006 | 0.0042264 | 527.365 | 0.029644 | 527.9069 | 0.02396 | 527.9069 | 0.25187 | 527.9069 | 3.802 | 527.9069 | 0 | 523.2803 | -0.013949 | 527.9069 | 0 | 527.365 | -0.020483 | 742.268 | 0.72193 | 741.5523 | 0 | 742.268 | 0.016097 | 523.2803 | 3.1378
|  | 528.1322 | 0.13489 | 527.5906 | 0.15351 | 528.1322 | 0.027342 | 527.5906 | 0.08956 | 521.3245 | 0.021407 | 527.5906 | 0.089617 | 528.1322 | 0.04163 | 528.1322 | 0.25413 | 528.1322 | 3.7914 | 528.1322 | 0.0051762 | 523.5011 | 0.061559 | 528.1322 | 0.010153 | 527.5906 | 0.016028 | 742.4323 | 0.7392 | 741.7167 | 0.00069566 | 742.4323 | 0.015686 | 523.5011 | 3.1224
|  | 528.3574 | 0.090086 | 527.8161 | 0.15177 | 528.3574 | 0.022607 | 527.8161 | 0.017923 | 521.5485 | 0.0070143 | 527.8161 | 0.033086 | 528.3574 | 0.024553 | 528.3574 | 0.21908 | 528.3574 | 3.7453 | 528.3574 | 0 | 523.722 | 0.011155 | 528.3574 | 0 | 527.8161 | -0.014287 | 742.5967 | 0.7369 | 741.8812 | 0 | 742.5967 | 0.016508 | 523.722 | 3.1483
|  | 528.5827 | 0.15742 | 528.0417 | 0.15571 | 528.5827 | 0.027586 | 528.0417 | 0.086281 | 521.7725 | 0.012203 | 528.0417 | 0.083541 | 528.5827 | 0.047286 | 528.5827 | 0.23345 | 528.5827 | 3.6801 | 528.5827 | 0.0041112 | 523.9428 | 0.020215 | 528.5827 | 0.0068949 | 528.0417 | 0.017619 | 742.761 | 0.72855 | 742.0456 | 0.001252 | 742.761 | 0.015098 | 523.9428 | 3.161
|  | 528.808 | 0.095572 | 528.2672 | 0.15852 | 528.808 | 0.00068654 | 528.2672 | 0.03074 | 521.9965 | 0.00372 | 528.2672 | 0.03971 | 528.808 | 0.010776 | 528.808 | 0.22676 | 528.808 | 3.6593 | 528.808 | 0 | 524.1637 | -0.020872 | 528.808 | 0 | 528.2672 | -0.022533 | 742.9254 | 0.7415 | 742.2101 | 0 | 742.9254 | 0.015921 | 524.1637 | 3.1478
|  | 529.0333 | 0.13099 | 528.4928 | 0.1612 | 529.0333 | 0.021713 | 528.4928 | 0.084175 | 522.2205 | 0.012614 | 528.4928 | 0.093495 | 529.0332 | 0.048917 | 529.0332 | 0.23461 | 529.0333 | 3.6432 | 529.0332 | 0.0050468 | 524.3846 | 0.058694 | 529.0333 | 0.0093268 | 528.4928 | 0.018713 | 743.0898 | 0.74744 | 742.3745 | 0.00097375 | 743.0898 | 0.015216 | 524.3846 | 3.1674
|  | 529.2585 | 0.11863 | 528.7184 | 0.14657 | 529.2585 | 0.045487 | 528.7184 | -0.048909 | 522.4445 | 0.010147 | 528.7184 | 0.02776 | 529.2585 | 0.013863 | 529.2585 | 0.20901 | 529.2585 | 3.6126 | 529.2585 | 0 | 524.6055 | -0.0014153 | 529.2585 | 0 | 528.7184 | -0.016495 | 743.2542 | 0.75899 | 742.5389 | 0 | 743.2542 | 0.016332 | 524.6055 | 3.147
|  | 529.4839 | 0.12706 | 528.944 | 0.17029 | 529.4839 | 0.047129 | 528.944 | 0.10586 | 522.6685 | 0.021906 | 528.944 | 0.090104 | 529.4839 | 0.057277 | 529.4839 | 0.24239 | 529.4839 | 3.5635 | 529.4839 | 0.0045078 | 524.8264 | 0.028625 | 529.4839 | 0.010046 | 528.944 | 0.019198 | 743.4186 | 0.76039 | 742.7034 | 0.00069566 | 743.4186 | 0.015627 | 524.8264 | 3.1551
|  | 529.7092 | 0.10957 | 529.1696 | 0.14163 | 529.7092 | 0.047749 | 529.1696 | -0.023961 | 522.8925 | 0.0016497 | 529.1696 | 0.033088 | 529.7092 | 0.017127 | 529.7092 | 0.2106 | 529.7092 | 3.5242 | 529.7092 | 0 | 525.0474 | -0.00045894 | 529.7092 | 0 | 529.1696 | -0.013568 | 743.583 | 0.78786 | 742.8679 | 0 | 743.583 | 0.016508 | 525.0474 | 3.157
|  | 529.9345 | 0.15923 | 529.3952 | 0.16612 | 529.9345 | 0.030316 | 529.3952 | 0.039479 | 523.1165 | 0.01679 | 529.3952 | 0.080799 | 529.9345 | 0.045773 | 529.9345 | 0.21122 | 529.9345 | 3.4736 | 529.9345 | 0.0041982 | 525.2682 | 0.026783 | 529.9345 | 0.012675 | 529.3952 | 0.017743 | 743.7474 | 0.78489 | 743.0323 | 0.00097375 | 743.7474 | 0.01551 | 525.2682 | 3.2085
|  | 530.1599 | 0.072601 | 529.6209 | 0.15349 | 530.1599 | -0.011656 | 529.6209 | 0.023823 | 523.3406 | 0.0025043 | 529.6209 | 0.037084 | 530.1599 | 0.0062743 | 530.1599 | 0.21201 | 530.1599 | 3.4359 | 530.1599 | 0 | 525.4892 | 0.017082 | 530.1599 | 0 | 529.6209 | -0.0050487 | 743.9118 | 0.79324 | 743.1968 | 0 | 743.9118 | 0.016215 | 525.4892 | 3.2114
|  | 530.3853 | 0.11869 | 529.8465 | 0.14635 | 530.3853 | 0.071873 | 529.8465 | 0.036708 | 523.5646 | 0.018236 | 529.8465 | 0.080278 | 530.3852 | 0.057571 | 530.3852 | 0.21405 | 530.3853 | 3.4151 | 530.3852 | 0.0048088 | 525.7101 | 0.032031 | 530.3853 | 0.0048335 | 529.8465 | 0.016116 | 744.0762 | 0.79291 | 743.3613 | 0.0004174 | 744.0762 | 0.015157 | 525.7101 | 3.2157
|  | 530.6106 | 0.058839 | 530.0722 | 0.15239 | 530.6106 | 0.011588 | 530.0722 | -0.038707 | 523.7887 | 0.0052383 | 530.0722 | 0.034048 | 530.6106 | 0 | 530.6106 | 0.21057 | 530.6106 | 3.3977 | 530.6106 | 0 | 525.9312 | 0.021077 | 530.6106 | 0 | 530.0722 | -0.024259 | 744.2406 | 0.80048 | 743.5257 | 0 | 744.2406 | 0.015803 | 525.9312 | 3.2672
|  | 530.836 | 0.12384 | 530.2979 | 0.15348 | 530.836 | 0.026197 | 530.2979 | 0.091657 | 524.0128 | 0.01906 | 530.2979 | 0.081053 | 530.836 | 0.056022 | 530.836 | 0.22215 | 530.836 | 3.3747 | 530.836 | 0.0056532 | 526.1521 | 0.039991 | 530.836 | 0.013284 | 530.2979 | 0.016783 | 744.405 | 0.81388 | 743.6902 | 0.00097375 | 744.405 | 0.014863 | 526.1521 | 3.2515
|  | 531.0614 | 0.10816 | 530.5236 | 0.14893 | 531.0614 | 0.031125 | 530.5236 | 0.012979 | 524.2369 | 0.0023751 | 530.5236 | 0.036193 | 531.0614 | 0.016449 | 531.0614 | 0.19577 | 531.0614 | 3.3036 | 531.0614 | 0 | 526.3731 | 0.013513 | 531.0614 | 0 | 530.5236 | -0.0031221 | 744.5695 | 0.81831 | 743.8547 | 0 | 744.5695 | 0.01598 | 526.3731 | 3.2483
|  | 531.2868 | 0.11184 | 530.7493 | 0.16466 | 531.2868 | 0.089503 | 530.7493 | 0.12387 | 524.461 | 0.01331 | 530.7493 | 0.082272 | 531.2868 | 0.050676 | 531.2868 | 0.20206 | 531.2868 | 3.2779 | 531.2868 | 0.0076856 | 526.5941 | 0.0033023 | 531.2868 | 0.0087606 | 530.7493 | 0.022414 | 744.7339 | 0.82229 | 744.0192 | 0.00097375 | 744.7339 | 0.015216 | 526.5941 | 3.2444
|  | 531.5122 | 0.077449 | 530.975 | 0.13124 | 531.5122 | 0.026407 | 530.975 | 0.030596 | 524.6851 | 0.0054433 | 530.975 | 0.020979 | 531.5122 | 0.018857 | 531.5122 | 0.20855 | 531.5122 | 3.2326 | 531.5122 | 0 | 526.8151 | -0.02402 | 531.5122 | 0 | 530.975 | -0.0049474 | 744.8984 | 0.84224 | 744.1837 | 0 | 744.8984 | 0.016391 | 526.8151 | 3.2164
|  | 531.7377 | 0.12842 | 531.2007 | 0.16341 | 531.7377 | 0.037201 | 531.2007 | 0.093341 | 524.9092 | 0.022174 | 531.2007 | 0.085143 | 531.7377 | 0.045103 | 531.7377 | 0.21716 | 531.7377 | 3.1978 | 531.7377 | 0.0046824 | 527.0361 | 0.033686 | 531.7377 | 0.022948 | 531.2007 | 0.022413 | 745.0628 | 0.87521 | 744.3482 | 0.00069566 | 745.0628 | 0.01551 | 527.0361 | 3.2295
|  | 531.9631 | 0.12238 | 531.4264 | 0.13147 | 531.9631 | -0.011209 | 531.4264 | -0.011166 | 525.1334 | 0.0034467 | 531.4264 | 0.029032 | 531.9631 | 0 | 531.9631 | 0.15963 | 531.9631 | 3.1487 | 531.9631 | 0 | 527.2571 | -0.0125 | 531.9631 | 0 | 531.4264 | -0.021274 | 745.2272 | 0.86736 | 744.5127 | 0 | 745.2272 | 0.016802 | 527.2571 | 3.2253
|  | 532.1885 | 0.13155 | 531.6522 | 0.15049 | 532.1885 | 0.053295 | 531.6522 | 0.073242 | 525.3575 | 0.018692 | 531.6522 | 0.088406 | 532.1886 | 0.044678 | 532.1886 | 0.18134 | 532.1885 | 3.1014 | 532.1886 | 0.0050947 | 527.4782 | 0.031994 | 532.1885 | 0.0098809 | 531.6522 | 0.010779 | 745.3917 | 0.88743 | 744.6772 | 0.00097375 | 745.3917 | 0.01551 | 527.4782 | 3.2584
|  | 532.414 | 0.091012 | 531.878 | 0.11471 | 532.414 | 0.03575 | 531.878 | -0.035868 | 525.5817 | 0.0029183 | 531.878 | 0.036825 | 532.414 | 0.02404 | 532.414 | 0.17891 | 532.414 | 3.039 | 532.414 | 0 | 527.6992 | -0.012416 | 532.414 | 0 | 531.878 | -0.019335 | 745.5561 | 0.86489 | 744.8417 | 0 | 745.5561 | 0.016626 | 527.6992 | 3.2777
|  | 532.6395 | 0.10017 | 532.1037 | 0.15572 | 532.6395 | 0.037172 | 532.1037 | 0.065219 | 525.8058 | 0.013015 | 532.1037 | 0.088183 | 532.6395 | 0.050811 | 532.6395 | 0.18695 | 532.6395 | 3.0051 | 532.6395 | 0.0073949 | 527.9203 | 0.0098168 | 532.6395 | 0.017813 | 532.1037 | 0.01233 | 745.7206 | 0.88609 | 745.0063 | 0.001252 | 745.7206 | 0.016038 | 527.9203 | 3.288
|  | 532.865 | 0.097108 | 532.3295 | 0.1387 | 532.865 | 0.013621 | 532.3295 | 0.0076079 | 526.03 | 0.005157 | 532.3295 | 0.029422 | 532.865 | 0.017663 | 532.865 | 0.16734 | 532.865 | 2.9578 | 532.865 | 0 | 528.1414 | -0.0083343 | 532.865 | 0 | 532.3295 | -0.01673 | 745.8851 | 0.89932 | 745.1708 | 0 | 745.8851 | 0.01692 | 528.1414 | 3.2853
|  | 533.0905 | 0.14304 | 532.5553 | 0.1494 | 533.0905 | 0.044037 | 532.5553 | 0.069786 | 526.2542 | 0.016884 | 532.5553 | 0.076618 | 533.0905 | 0.04819 | 533.0905 | 0.19967 | 533.0905 | 2.9298 | 533.0905 | 0.0039264 | 528.3624 | 0.022274 | 533.0905 | 0.011169 | 532.5553 | 0.0093293 | 746.0495 | 0.90576 | 745.3353 | 0.00069566 | 746.0495 | 0.015686 | 528.3624 | 3.2791
|  | 533.316 | 0.094032 | 532.7812 | 0.14057 | 533.316 | 0.0196 | 532.7812 | -0.01357 | 526.4785 | 0.0033205 | 532.7812 | 0.031236 | 533.316 | 0.0040955 | 533.316 | 0.16423 | 533.316 | 2.8757 | 533.316 | 0 | 528.5836 | -0.0071645 | 533.316 | 0 | 532.7812 | -0.013005 | 746.214 | 0.91311 | 745.4999 | 0 | 746.214 | 0.016215 | 528.5836 | 3.335
|  | 533.5416 | 0.1117 | 533.007 | 0.14438 | 533.5416 | 0.054475 | 533.007 | 0.091556 | 526.7026 | 0.018499 | 533.007 | 0.082076 | 533.5416 | 0.042623 | 533.5416 | 0.16876 | 533.5416 | 2.8303 | 533.5416 | 0.0060419 | 528.8046 | 0.021954 | 533.5416 | 0.011093 | 533.007 | 0.013866 | 746.3785 | 0.94215 | 745.6644 | 0.00097375 | 746.3785 | 0.015216 | 528.8046 | 3.3317
|  | 533.7672 | 0.097291 | 533.2328 | 0.1444 | 533.7672 | 0.011022 | 533.2328 | -0.034131 | 526.9269 | 0.0024268 | 533.2328 | 0.029475 | 533.7671 | 0.017354 | 533.7671 | 0.16129 | 533.7672 | 2.7737 | 533.7671 | 0 | 529.0258 | 0.017343 | 533.7672 | 0 | 533.2328 | -0.0046435 | 746.543 | 0.94546 | 745.8289 | 0 | 746.543 | 0.016743 | 529.0258 | 3.3137
|  | 533.9927 | 0.1346 | 533.4587 | 0.1385 | 533.9927 | 0.098559 | 533.4587 | 0.055685 | 527.1511 | 0.016091 | 533.4587 | 0.078727 | 533.9927 | 0.041882 | 533.9927 | 0.17827 | 533.9927 | 2.7373 | 533.9927 | 0.005957 | 529.2469 | 0.0062918 | 533.9927 | 0.013813 | 533.4587 | 0.0079973 | 746.7075 | 0.94748 | 745.9935 | 0.00097375 | 746.7075 | 0.015862 | 529.2469 | 3.3263
|  | 534.2183 | 0.083732 | 533.6845 | 0.13331 | 534.2183 | 0.024652 | 533.6845 | 0.029439 | 527.3754 | 0.0064196 | 533.6845 | 0.025429 | 534.2182 | 0.0021044 | 534.2182 | 0.14436 | 534.2183 | 2.6817 | 534.2182 | 0 | 529.468 | -0.031099 | 534.2183 | 0 | 533.6845 | -0.00098878 | 746.872 | 0.96031 | 746.1581 | 0 | 746.872 | 0.016743 | 529.468 | 3.3626
|  | 534.4438 | 0.13906 | 533.9104 | 0.1535 | 534.4438 | 0.082411 | 533.9104 | 0.084079 | 527.5996 | 0.016666 | 533.9104 | 0.077374 | 534.4438 | 0.044021 | 534.4438 | 0.15897 | 534.4438 | 2.6499 | 534.4438 | 0.0060307 | 529.6891 | 0.02122 | 534.4438 | 0.0091623 | 533.9104 | 0.019509 | 747.0365 | 0.95202 | 746.3226 | 0.00097375 | 747.0365 | 0.015803 | 529.6892 | 3.384
|  | 534.6694 | 0.069799 | 534.1363 | 0.13274 | 534.6694 | 0.017186 | 534.1363 | -0.014464 | 527.8239 | 0.002643 | 534.1363 | 0.025739 | 534.6694 | 0.0083263 | 534.6694 | 0.16118 | 534.6694 | 2.6046 | 534.6694 | 0.00017232 | 529.9103 | -0.0019714 | 534.6694 | 0 | 534.1363 | -0.013483 | 747.201 | 0.97669 | 746.4872 | 0 | 747.201 | 0.01645 | 529.9103 | 3.3983
|  | 534.895 | 0.1569 | 534.3622 | 0.14109 | 534.895 | 0.028742 | 534.3622 | 0.046522 | 528.0482 | 0.015786 | 534.3622 | 0.08189 | 534.895 | 0.043472 | 534.895 | 0.14071 | 534.895 | 2.5662 | 534.895 | 0.0035607 | 530.1315 | 0.026511 | 534.895 | 0.011034 | 534.3622 | 0.016064 | 747.3655 | 0.97725 | 746.6517 | 0.001252 | 747.3655 | 0.015686 | 530.1315 | 3.4106
|  | 535.1207 | 0.10115 | 534.5881 | 0.12972 | 535.1207 | -0.023736 | 534.5881 | -0.0035864 | 528.2725 | -0.0026507 | 534.5881 | 0.027137 | 535.1207 | 0.0076317 | 535.1207 | 0.12288 | 535.1207 | 2.5319 | 535.1207 | 0 | 530.3527 | -0.010952 | 535.1207 | 0 | 534.5882 | -0.011638 | 747.53 | 0.98162 | 746.8163 | 0 | 747.53 | 0.016567 | 530.3527 | 3.4242
|  | 535.3463 | 0.11794 | 534.8141 | 0.14295 | 535.3463 | 0.034991 | 534.8141 | 0.074372 | 528.4968 | 0.014765 | 534.8141 | 0.080476 | 535.3463 | 0.041789 | 535.3463 | 0.13169 | 535.3463 | 2.501 | 535.3463 | 0.0062288 | 530.5739 | 0.042229 | 535.3463 | 0.01339 | 534.8141 | 0.019721 | 747.6945 | 1.0026 | 746.9809 | 0.0015303 | 747.6945 | 0.015745 | 530.5738 | 3.4547
|  | 535.5719 | 0.095505 | 535.04 | 0.13145 | 535.5719 | 0.043544 | 535.04 | -0.019467 | 528.7211 | 0.0067246 | 535.04 | 0.024168 | 535.5719 | 0.010425 | 535.5719 | 0.13033 | 535.5719 | 2.4792 | 535.5719 | 0 | 530.795 | -0.035967 | 535.5719 | 0 | 535.04 | -0.015999 | 747.859 | 1.0389 | 747.1455 | 0 | 747.859 | 0.016802 | 530.795 | 3.4503
|  | 535.7976 | 0.088661 | 535.266 | 0.14043 | 535.7976 | 0.061722 | 535.266 | 0.061328 | 528.9454 | 0.019292 | 535.266 | 0.0756 | 535.7976 | 0.031685 | 535.7976 | 0.16755 | 535.7976 | 2.4511 | 535.7976 | 0.0078516 | 531.0162 | 0.007023 | 535.7976 | 0.013886 | 535.266 | 0.020625 | 748.0236 | 1.0412 | 747.3101 | 0.001252 | 748.0236 | 0.015803 | 531.0162 | 3.4355
|  | 536.0233 | 0.081183 | 535.4919 | 0.13351 | 536.0233 | 0.020047 | 535.4919 | 0.00050826 | 529.1697 | 0.0094066 | 535.4919 | 0.02742 | 536.0233 | 0 | 536.0233 | 0.13887 | 536.0233 | 2.4296 | 536.0233 | 0 | 531.2375 | 0.015328 | 536.0232 | 0 | 535.4919 | -0.0064627 | 748.1881 | 1.0409 | 747.4747 | 0 | 748.1881 | 0.017155 | 531.2375 | 3.4452
|  | 536.2489 | 0.15928 | 535.7179 | 0.13932 | 536.2489 | 0.062769 | 535.7179 | 0.059173 | 529.394 | 0.018665 | 535.7179 | 0.076035 | 536.2489 | 0.042034 | 536.2489 | 0.14273 | 536.2489 | 2.4076 | 536.2489 | 0.0075678 | 531.4587 | 0.033093 | 536.2489 | 0.012813 | 535.7179 | 0.0093805 | 748.3526 | 1.0449 | 747.6393 | 0.001252 | 748.3526 | 0.016156 | 531.4587 | 3.4684
|  | 536.4746 | 0.078914 | 535.9439 | 0.13239 | 536.4746 | 0.01675 | 535.9439 | 0.01725 | 529.6184 | 0.0067618 | 535.9439 | 0.025833 | 536.4746 | 0.0087255 | 536.4746 | 0.12888 | 536.4746 | 2.3781 | 536.4746 | 0.00097197 | 531.6799 | -0.032908 | 536.4746 | 0 | 535.9439 | -0.0048411 | 748.5172 | 1.068 | 747.8039 | 0 | 748.5172 | 0.016978 | 531.6799 | 3.4604
|  | 536.7003 | 0.10995 | 536.1699 | 0.14706 | 536.7003 | 0.042403 | 536.1699 | 0.097807 | 529.8428 | 0.018537 | 536.1699 | 0.081477 | 536.7003 | 0.03703 | 536.7003 | 0.13765 | 536.7003 | 2.3427 | 536.7003 | 0.0087019 | 531.9012 | 0.024146 | 536.7003 | 0.012916 | 536.1699 | 0.022296 | 748.6817 | 1.0616 | 747.9685 | 0.00097375 | 748.6817 | 0.015921 | 531.9012 | 3.4847
|  | 536.926 | 0.10578 | 536.3959 | 0.13117 | 536.926 | -0.002461 | 536.3959 | -0.02965 | 530.0672 | 0.0069826 | 536.3959 | 0.023306 | 536.926 | 0.014622 | 536.926 | 0.13104 | 536.926 | 2.3054 | 536.926 | 0 | 532.1225 | 0.010484 | 536.926 | 0 | 536.3959 | -0.0092504 | 748.8463 | 1.0816 | 748.1331 | 0 | 748.8463 | 0.017272 | 532.1225 | 3.4672
|  | 537.1518 | 0.12813 | 536.622 | 0.14156 | 537.1518 | 0.061007 | 536.622 | 0.065288 | 530.2916 | 0.017749 | 536.622 | 0.071685 | 537.1518 | 0.048258 | 537.1518 | 0.13731 | 537.1518 | 2.2831 | 537.1518 | 0.0076924 | 532.3438 | 0.0447 | 537.1518 | 0.010219 | 536.622 | 0.017071 | 749.0108 | 1.0838 | 748.2977 | 0.0004174 | 749.0108 | 0.016332 | 532.3438 | 3.4838
|  | 537.3775 | 0.088123 | 536.848 | 0.14283 | 537.3775 | 0.014301 | 536.848 | 0.034822 | 530.5159 | 0.00075824 | 536.848 | 0.026654 | 537.3775 | 0 | 537.3775 | 0.10806 | 537.3775 | 2.2592 | 537.3775 | 0.0034365 | 532.565 | 0.0072685 | 537.3775 | 0 | 536.848 | -0.013896 | 749.1754 | 1.0743 | 748.4623 | 0 | 749.1754 | 0.01739 | 532.565 | 3.464
|  | 537.6033 | 0.12557 | 537.0741 | 0.13789 | 537.6033 | 0.073544 | 537.0741 | 0.046983 | 530.7404 | 0.023855 | 537.0741 | 0.071924 | 537.6033 | 0.038305 | 537.6033 | 0.12816 | 537.6033 | 2.2511 | 537.6033 | 0.0072757 | 532.7863 | 0.026062 | 537.6033 | 0.0085084 | 537.0741 | 0.0086605 | 749.34 | 1.1212 | 748.627 | 0.00097375 | 749.34 | 0.015803 | 532.7863 | 3.4868
|  | 537.829 | 0.096353 | 537.3001 | 0.12501 | 537.829 | 0.014036 | 537.3001 | -0.027477 | 530.9648 | 0.0070026 | 537.3001 | 0.029643 | 537.829 | 0.0028207 | 537.829 | 0.11852 | 537.829 | 2.2206 | 537.829 | 0 | 533.0076 | 0.033155 | 537.829 | 0 | 537.3001 | -0.012116 | 749.5045 | 1.0946 | 748.7916 | 0 | 749.5045 | 0.017037 | 533.0076 | 3.4887
|  | 538.0548 | 0.1381 | 537.5262 | 0.1349 | 538.0548 | 0.076866 | 537.5262 | 0.065777 | 531.1892 | 0.014726 | 537.5262 | 0.07742 | 538.0548 | 0.049223 | 538.0548 | 0.14099 | 538.0548 | 2.1963 | 538.0548 | 0.0083752 | 533.2289 | 0.018712 | 538.0548 | 0.016088 | 537.5262 | 0.0010425 | 749.6691 | 1.1297 | 748.9562 | 0.00097375 | 749.6691 | 0.015745 | 533.2289 | 3.5043
|  | 538.2806 | 0.071277 | 537.7523 | 0.1296 | 538.2806 | 0.057189 | 537.7523 | -0.017265 | 531.4136 | 0.0048212 | 537.7523 | 0.029171 | 538.2806 | 0.0095774 | 538.2806 | 0.1125 | 538.2806 | 2.1726 | 538.2806 | 2.0815e-05 | 533.4503 | 0.037224 | 538.2806 | 0 | 537.7523 | -0.017943 | 749.8337 | 1.1594 | 749.1209 | 0 | 749.8337 | 0.017096 | 533.4503 | 3.4458
|  | 538.5064 | 0.11902 | 537.9784 | 0.13414 | 538.5064 | 0.05185 | 537.9784 | 0.067176 | 531.6381 | 0.016203 | 537.9784 | 0.078264 | 538.5064 | 0.045323 | 538.5064 | 0.14043 | 538.5064 | 2.148 | 538.5064 | 0.0080161 | 533.6716 | 0.047656 | 538.5064 | 0.014343 | 537.9784 | 0.016069 | 749.9983 | 1.1648 | 749.2855 | 0.0004174 | 749.9983 | 0.015921 | 533.6716 | 3.4878
|  | 538.7322 | 0.098873 | 538.2045 | 0.13573 | 538.7322 | -0.0034868 | 538.2045 | 0.031104 | 531.8626 | 0.005741 | 538.2045 | 0.032884 | 538.7322 | 0.019799 | 538.7322 | 0.1017 | 538.7322 | 2.1239 | 538.7322 | 0.002105 | 533.8929 | -0.016585 | 538.7322 | 0 | 538.2045 | -0.00084705 | 750.1629 | 1.1789 | 749.4502 | 0 | 750.1629 | 0.017213 | 533.8929 | 3.4928
|  | 538.9581 | 0.11737 | 538.4307 | 0.11954 | 538.9581 | 0.052472 | 538.4307 | 0.069506 | 532.087 | 0.022144 | 538.4307 | 0.076074 | 538.9581 | 0.03751 | 538.9581 | 0.11331 | 538.9581 | 2.0988 | 538.9581 | 0.0087698 | 534.1143 | 0.020006 | 538.9581 | 0.007155 | 538.4307 | 0.0067905 | 750.3275 | 1.1667 | 749.6148 | 0.0004174 | 750.3275 | 0.016156 | 534.1143 | 3.4964
|  | 539.1839 | 0.074336 | 538.6568 | 0.12646 | 539.1839 | -0.0031113 | 538.6568 | 0.024327 | 532.3115 | 0.0029114 | 538.6568 | 0.027833 | 539.1839 | 0.0092013 | 539.1839 | 0.10789 | 539.1839 | 2.0918 | 539.1839 | 0.0023266 | 534.3357 | 0.016474 | 539.1839 | 0 | 538.6568 | -0.0086148 | 750.4921 | 1.2021 | 749.7795 | 0 | 750.4921 | 0.017096 | 534.3357 | 3.4826
|  | 539.4097 | 0.12364 | 538.883 | 0.13458 | 539.4097 | 0.059816 | 538.883 | 0.056125 | 532.536 | 0.015018 | 538.883 | 0.068915 | 539.4097 | 0.045395 | 539.4097 | 0.12173 | 539.4097 | 2.0649 | 539.4097 | 0.010365 | 534.5571 | 0.039803 | 539.4097 | 0.014137 | 538.883 | 0.013773 | 750.6567 | 1.2085 | 749.9441 | 0.00097375 | 750.6567 | 0.01598 | 534.5571 | 3.5146
|  | 539.6356 | 0.10376 | 539.1091 | 0.12225 | 539.6356 | -0.0024033 | 539.1091 | 0.040931 | 532.7606 | 0.0075076 | 539.1091 | 0.027262 | 539.6356 | 0.0075971 | 539.6356 | 0.103 | 539.6356 | 2.0274 | 539.6356 | 0.002927 | 534.7784 | -0.013082 | 539.6356 | 0 | 539.1091 | -0.004135 | 750.8213 | 1.2244 | 750.1088 | 0 | 750.8213 | 0.01739 | 534.7784 | 3.4999
|  | 539.8615 | 0.11766 | 539.3353 | 0.11118 | 539.8615 | 0.080382 | 539.3353 | 0.070616 | 532.985 | 0.013143 | 539.3353 | 0.070829 | 539.8615 | 0.039056 | 539.8615 | 0.11128 | 539.8615 | 2.0064 | 539.8615 | 0.0090279 | 534.9998 | 0.01033 | 539.8615 | 0.014653 | 539.3353 | 0.01712 | 750.9859 | 1.1998 | 750.2735 | 0.0004174 | 750.9859 | 0.016391 | 534.9998 | 3.487
|  | 540.0873 | 0.12549 | 539.5615 | 0.11936 | 540.0873 | 0.008264 | 539.5615 | 0.016005 | 533.2096 | 0.0025411 | 539.5615 | 0.028569 | 540.0874 | 0.010111 | 540.0874 | 0.10236 | 540.0873 | 1.9789 | 540.0874 | 0.0032907 | 535.2213 | -0.0082107 | 540.0873 | 0 | 539.5615 | -0.0096378 | 751.1505 | 1.2495 | 750.4382 | 0 | 751.1505 | 0.017683 | 535.2213 | 3.5187
|  | 540.3133 | 0.12927 | 539.7877 | 0.13623 | 540.3133 | 0.050403 | 539.7877 | 0.094325 | 533.4341 | 0.017004 | 539.7877 | 0.06988 | 540.3133 | 0.040281 | 540.3133 | 0.11435 | 540.3133 | 1.9609 | 540.3133 | 0.010335 | 535.4427 | 0.027863 | 540.3133 | 0.014248 | 539.7877 | 0.015152 | 751.3151 | 1.2513 | 750.6028 | 0.00069566 | 751.3151 | 0.016626 | 535.4427 | 3.5174
|  | 540.5392 | 0.10278 | 540.0139 | 0.12157 | 540.5392 | -0.0051584 | 540.0139 | 0.014589 | 533.6587 | 0.0082168 | 540.0139 | 0.025541 | 540.5392 | 0.0091665 | 540.5392 | 0.080696 | 540.5392 | 1.9317 | 540.5392 | 0.0048478 | 535.6641 | 0.020912 | 540.5392 | 0 | 540.0139 | -0.01081 | 751.4798 | 1.2699 | 750.7675 | 0 | 751.4798 | 0.01786 | 535.6641 | 3.507
|  | 540.7651 | 0.13354 | 540.2402 | 0.11556 | 540.7651 | 0.081379 | 540.2402 | 0.031888 | 533.8832 | 0.017568 | 540.2402 | 0.066005 | 540.7651 | 0.041414 | 540.7651 | 0.11041 | 540.7651 | 1.9045 | 540.7651 | 0.0093265 | 535.8856 | 0.015763 | 540.7651 | 0.011785 | 540.2402 | 0.013598 | 751.6444 | 1.2613 | 750.9322 | 0.00069566 | 751.6444 | 0.016567 | 535.8856 | 3.5069
|  | 540.991 | 0.077229 | 540.4664 | 0.12534 | 540.991 | 0.062712 | 540.4664 | 0.0018104 | 534.1078 | 0.0034184 | 540.4664 | 0.029962 | 540.991 | 0.012419 | 540.991 | 0.091423 | 540.991 | 1.8757 | 540.991 | 0.0029784 | 536.107 | 0.012101 | 540.991 | 0 | 540.4664 | -0.011813 | 751.809 | 1.2869 | 751.0969 | 0 | 751.809 | 0.017331 | 536.107 | 3.5285
|  | 541.217 | 0.1102 | 540.6927 | 0.12872 | 541.217 | 0.059878 | 540.6927 | 0.04599 | 534.3324 | 0.020317 | 540.6927 | 0.074858 | 541.217 | 0.039285 | 541.217 | 0.10842 | 541.217 | 1.8611 | 541.217 | 0.0121 | 536.3284 | 0.042372 | 541.217 | 0.016331 | 540.6927 | 0.015747 | 751.9737 | 1.3153 | 751.2616 | 0.0004174 | 751.9737 | 0.016273 | 536.3284 | 3.5138
|  | 541.4429 | 0.074543 | 540.9189 | 0.10386 | 541.4429 | 0.039684 | 540.9189 | 0.0059548 | 534.557 | 0.0061974 | 540.9189 | 0.02996 | 541.443 | 0.011653 | 541.443 | 0.08349 | 541.4429 | 1.8354 | 541.443 | 0.0042856 | 536.5499 | 0.004107 | 541.4429 | 0 | 540.9189 | -0.016198 | 752.1383 | 1.3225 | 751.4263 | 0 | 752.1383 | 0.01692 | 536.5499 | 3.54
|  | 541.6689 | 0.10325 | 541.1452 | 0.12924 | 541.6689 | 0.056424 | 541.1452 | 0.061811 | 534.7816 | 0.015224 | 541.1452 | 0.065212 | 541.6689 | 0.035988 | 541.6689 | 0.11777 | 541.6689 | 1.8168 | 541.6689 | 0.0084455 | 536.7714 | 0.052709 | 541.6689 | 0.0089209 | 541.1452 | 0.011485 | 752.303 | 1.3298 | 751.5911 | 0.00097375 | 752.303 | 0.016156 | 536.7714 | 3.5458
|  | 541.8949 | 0.10355 | 541.3715 | 0.11697 | 541.8949 | 0.044329 | 541.3715 | -0.0092963 | 535.0062 | 0.007011 | 541.3715 | 0.023642 | 541.8949 | 0.0039982 | 541.8949 | 0.088801 | 541.8949 | 1.7939 | 541.8949 | 0.0054028 | 536.9929 | -0.01623 | 541.8949 | 0 | 541.3715 | -0.010856 | 752.4677 | 1.3579 | 751.7558 | 0 | 752.4677 | 0.017272 | 536.9929 | 3.5216
|  | 542.1209 | 0.13923 | 541.5978 | 0.13233 | 542.1209 | 0.075746 | 541.5978 | 0.081548 | 535.2308 | 0.01868 | 541.5978 | 0.072604 | 542.1209 | 0.035292 | 542.1209 | 0.10307 | 542.1209 | 1.7705 | 542.1209 | 0.012487 | 537.2144 | 0.0088188 | 542.1209 | 0.014199 | 541.5978 | 0.012202 | 752.6323 | 1.3723 | 751.9205 | 0.00069566 | 752.6323 | 0.01692 | 537.2144 | 3.5098
|  | 542.3469 | 0.08938 | 541.8241 | 0.11377 | 542.3469 | 0.041389 | 541.8241 | 0.013689 | 535.4555 | 0.0096024 | 541.8241 | 0.029681 | 542.3469 | 0.013338 | 542.3469 | 0.085955 | 542.3469 | 1.7331 | 542.3469 | 0.004784 | 537.4359 | -0.016024 | 542.3469 | 0 | 541.8241 | -0.017683 | 752.797 | 1.3828 | 752.0852 | 0 | 752.797 | 0.017801 | 537.4359 | 3.5332
|  | 542.5729 | 0.1061 | 542.0505 | 0.11713 | 542.5729 | 0.069991 | 542.0505 | 0.065401 | 535.6801 | 0.015161 | 542.0505 | 0.066426 | 542.5729 | 0.035682 | 542.5729 | 0.086345 | 542.5729 | 1.7145 | 542.5729 | 0.010942 | 537.6575 | -0.008651 | 542.5729 | 0.010784 | 542.0505 | 0.005754 | 752.9616 | 1.4173 | 752.25 | 0.00069566 | 752.9616 | 0.016626 | 537.6575 | 3.5513
|  | 542.799 | 0.084751 | 542.2768 | 0.11732 | 542.799 | 0.050906 | 542.2768 | 0.030837 | 535.9048 | 0.0072658 | 542.2768 | 0.028831 | 542.799 | 0 | 542.799 | 0.076526 | 542.799 | 1.6868 | 542.799 | 0.0065416 | 537.879 | -0.018155 | 542.7989 | 0 | 542.2768 | -0.0090619 | 753.1263 | 1.3852 | 752.4147 | 0 | 753.1263 | 0.017566 | 537.879 | 3.5345
|  | 543.025 | 0.11642 | 542.5032 | 0.12795 | 543.025 | 0.044834 | 542.5032 | 0.062429 | 536.1295 | 0.018302 | 542.5032 | 0.067469 | 543.025 | 0.036062 | 543.025 | 0.081654 | 543.025 | 1.667 | 543.025 | 0.013954 | 538.1005 | 0.012327 | 543.025 | 0.0092596 | 542.5032 | 0.011043 | 753.291 | 1.4067 | 752.5794 | 0.0004174 | 753.291 | 0.016743 | 538.1005 | 3.5288
|  | 543.2511 | 0.092067 | 542.7295 | 0.11055 | 543.2511 | 0.031548 | 542.7295 | -0.012714 | 536.3541 | 0.0040243 | 542.7295 | 0.027595 | 543.2511 | 0.00711 | 543.2511 | 0.079398 | 543.2511 | 1.6343 | 543.2511 | 0.0057593 | 538.3221 | -0.02998 | 543.2511 | 0 | 542.7295 | -0.017109 | 753.4557 | 1.4355 | 752.7442 | 0 | 753.4557 | 0.017801 | 538.3221 | 3.5188
|  | 543.4772 | 0.12519 | 542.9559 | 0.11902 | 543.4772 | 0.050081 | 542.9559 | 0.077542 | 536.5789 | 0.011452 | 542.9559 | 0.071707 | 543.4772 | 0.043285 | 543.4772 | 0.095016 | 543.4772 | 1.6142 | 543.4772 | 0.012875 | 538.5436 | 0.021836 | 543.4772 | 0.014405 | 542.9559 | 0.0041486 | 753.6204 | 1.4609 | 752.9089 | 0.0004174 | 753.6204 | 0.01692 | 538.5436 | 3.5457
|  | 543.7032 | 0.079197 | 543.1823 | 0.1129 | 543.7032 | 0.044039 | 543.1823 | 0.02117 | 536.8035 | 0.0077076 | 543.1823 | 0.028326 | 543.7032 | 0.005107 | 543.7032 | 0.073215 | 543.7032 | 1.5813 | 543.7032 | 0.0067663 | 538.7653 | 0.03266 | 543.7033 | 0 | 543.1823 | -0.0039115 | 753.7851 | 1.474 | 753.0737 | 0 | 753.7851 | 0.017918 | 538.7653 | 3.5518
|  | 543.9293 | 0.12688 | 543.4087 | 0.1355 | 543.9293 | 0.059672 | 543.4087 | 0.077734 | 537.0283 | 0.013866 | 543.4087 | 0.064703 | 543.9293 | 0.044458 | 543.9293 | 0.083846 | 543.9293 | 1.5639 | 543.9293 | 0.018874 | 538.9868 | 0.034463 | 543.9293 | 0.014801 | 543.4087 | 0.0050536 | 753.9498 | 1.4904 | 753.2384 | 0.00097375 | 753.9498 | 0.017213 | 538.9868 | 3.5436
|  | 544.1555 | 0.085358 | 543.6351 | 0.088972 | 544.1555 | -0.0050148 | 543.6351 | 0.016193 | 537.253 | 0.0066485 | 543.6351 | 0.024587 | 544.1554 | 0.015023 | 544.1554 | 0.073471 | 544.1555 | 1.5429 | 544.1554 | 0.006246 | 539.2084 | -0.025339 | 544.1555 | 0 | 543.6351 | -0.011549 | 754.1145 | 1.4606 | 753.4032 | 0 | 754.1145 | 0.01833 | 539.2084 | 3.5315
|  | 544.3815 | 0.15227 | 543.8616 | 0.12761 | 544.3815 | 0.076186 | 543.8616 | 0.055879 | 537.4777 | 0.013322 | 543.8616 | 0.069794 | 544.3816 | 0.037201 | 544.3816 | 0.08627 | 544.3815 | 1.526 | 544.3816 | 0.01537 | 539.4301 | 0.057104 | 544.3815 | 0.015577 | 543.8616 | 0.013371 | 754.2792 | 1.4941 | 753.568 | 0.00097375 | 754.2792 | 0.01739 | 539.4301 | 3.5373
|  | 544.6077 | 0.067847 | 544.088 | 0.11805 | 544.6077 | 0.013979 | 544.088 | 0.0017605 | 537.7025 | 0.0044337 | 544.088 | 0.030385 | 544.6077 | 0 | 544.6077 | 0.054073 | 544.6077 | 1.5059 | 544.6077 | 0.0078502 | 539.6517 | -0.0057353 | 544.6077 | 0 | 544.088 | -0.010519 | 754.4439 | 1.5144 | 753.7328 | 0 | 754.4439 | 0.018565 | 539.6517 | 3.5547
|  | 544.8339 | 0.11626 | 544.3145 | 0.1285 | 544.8339 | 0.063633 | 544.3145 | 0.079435 | 537.9272 | 0.016105 | 544.3145 | 0.067343 | 544.8338 | 0.035137 | 544.8338 | 0.075986 | 544.8339 | 1.495 | 544.8338 | 0.016971 | 539.8733 | 0.035778 | 544.8339 | 0.018496 | 544.3144 | 0.011908 | 754.6086 | 1.528 | 753.8975 | 0.0015303 | 754.6086 | 0.017331 | 539.8733 | 3.5632
|  | 545.06 | 0.071557 | 544.5409 | 0.10636 | 545.06 | 0.020143 | 544.5409 | 0.043113 | 538.152 | 0.0016795 | 544.5409 | 0.026935 | 545.06 | 0.0023913 | 545.06 | 0.077781 | 545.06 | 1.4772 | 545.06 | 0.011711 | 540.0949 | -0.014819 | 545.06 | 0 | 544.5409 | -0.014816 | 754.7734 | 1.5315 | 754.0623 | 0 | 754.7734 | 0.018565 | 540.0949 | 3.5558
|  | 545.2861 | 0.11769 | 544.7674 | 0.12281 | 545.2861 | 0.038875 | 544.7674 | 0.04395 | 538.3768 | 0.015604 | 544.7674 | 0.069828 | 545.2862 | 0.044484 | 545.2862 | 0.071519 | 545.2861 | 1.4576 | 545.2862 | 0.01642 | 540.3166 | 0.045784 | 545.2861 | 0.015726 | 544.7674 | 0.014012 | 754.9381 | 1.5513 | 754.2271 | 0.00097375 | 754.9381 | 0.01739 | 540.3166 | 3.5521
|  | 545.5123 | 0.092622 | 544.9939 | 0.11086 | 545.5123 | -0.00493 | 544.9939 | -0.0069701 | 538.6016 | 0.004101 | 544.9939 | 0.025002 | 545.5123 | 0 | 545.5123 | 0.059519 | 545.5123 | 1.4376 | 545.5123 | 0.010279 | 540.5382 | 0.014413 | 545.5123 | 0 | 544.9939 | -0.0096557 | 755.1028 | 1.5522 | 754.3919 | 0 | 755.1028 | 0.01833 | 540.5382 | 3.5426
|  | 545.7385 | 0.13483 | 545.2204 | 0.10626 | 545.7385 | 0.048953 | 545.2204 | 0.043797 | 538.8264 | 0.014018 | 545.2204 | 0.070942 | 545.7385 | 0.03799 | 545.7385 | 0.090659 | 545.7385 | 1.4256 | 545.7385 | 0.018063 | 540.7599 | 0.015004 | 545.7385 | 0.018443 | 545.2204 | 0.010812 | 755.2676 | 1.5913 | 754.5567 | 0.00097375 | 755.2676 | 0.017155 | 540.7599 | 3.5957
|  | 545.9647 | 0.10167 | 545.4469 | 0.11173 | 545.9647 | 0.02343 | 545.4469 | 0.028921 | 539.0511 | 0.0090231 | 545.4469 | 0.026326 | 545.9647 | 0.0086254 | 545.9647 | 0.063745 | 545.9647 | 1.3969 | 545.9647 | 0.012612 | 540.9816 | 0.0078759 | 545.9647 | 0 | 545.4469 | -0.00046127 | 755.4323 | 1.6074 | 754.7215 | 0 | 755.4323 | 0.018095 | 540.9816 | 3.5611
|  | 546.191 | 0.14509 | 545.6734 | 0.10844 | 546.191 | 0.047529 | 545.6734 | 0.077155 | 539.2759 | 0.015165 | 545.6734 | 0.073485 | 546.191 | 0.031928 | 546.191 | 0.089197 | 546.191 | 1.3775 | 546.191 | 0.018708 | 541.2032 | 0.055082 | 546.191 | 0.012277 | 545.6734 | 0.0099422 | 755.597 | 1.6083 | 754.8863 | 0.00097375 | 755.597 | 0.017272 | 541.2033 | 3.585
|  | 546.4172 | 0.095048 | 545.9 | 0.11074 | 546.4172 | 0.023853 | 545.9 | 0.02614 | 539.5008 | 0.0055148 | 545.9 | 0.026577 | 546.4172 | 0.0082374 | 546.4172 | 0.073033 | 546.4172 | 1.3614 | 546.4172 | 0.012327 | 541.425 | -0.0065442 | 546.4172 | 0 | 545.9 | -0.0052398 | 755.7618 | 1.6066 | 755.0511 | 0 | 755.7618 | 0.018212 | 541.425 | 3.5712
|  | 546.6434 | 0.138 | 546.1265 | 0.10874 | 546.6434 | 0.060604 | 546.1265 | 0.078431 | 539.7256 | 0.015901 | 546.1265 | 0.061506 | 546.6434 | 0.031066 | 546.6434 | 0.07577 | 546.6434 | 1.3474 | 546.6434 | 0.018871 | 541.6467 | 0.043154 | 546.6434 | 0.017225 | 546.1265 | 0.0033726 | 755.9265 | 1.6365 | 755.2159 | 0.00097375 | 755.9265 | 0.017155 | 541.6467 | 3.6004
|  | 546.8697 | 0.081388 | 546.3531 | 0.1114 | 546.8697 | -0.0016804 | 546.3531 | -0.0068678 | 539.9505 | 0.010862 | 546.3531 | 0.029869 | 546.8697 | 0.00085462 | 546.8697 | 0.072307 | 546.8697 | 1.3312 | 546.8697 | 0.015891 | 541.8684 | 0.0085729 | 546.8697 | 0 | 546.3531 | -0.0049645 | 756.0913 | 1.6506 | 755.3808 | 0 | 756.0913 | 0.018682 | 541.8684 | 3.5979
|  | 547.0959 | 0.15751 | 546.5797 | 0.099551 | 547.0959 | 0.093903 | 546.5797 | 0.040144 | 540.1754 | 0.01725 | 546.5797 | 0.060966 | 547.0959 | 0.031708 | 547.0959 | 0.080021 | 547.0959 | 1.3157 | 547.0959 | 0.020763 | 542.0901 | 0.022756 | 547.096 | 0.014304 | 546.5797 | 0.0095343 | 756.2561 | 1.6779 | 755.5456 | 0.00069566 | 756.2561 | 0.017448 | 542.0901 | 3.6208
|  | 547.3222 | 0.076376 | 546.8063 | 0.10312 | 547.3222 | -0.0049279 | 546.8063 | -0.00060319 | 540.4002 | 0.004599 | 546.8063 | 0.02487 | 547.3222 | 0.0047555 | 547.3222 | 0.072447 | 547.3222 | 1.2918 | 547.3222 | 0.014346 | 542.3119 | 0.02182 | 547.3222 | 0 | 546.8063 | -0.0075411 | 756.4208 | 1.6754 | 755.7104 | 0 | 756.4208 | 0.018388 | 542.3119 | 3.5904
|  | 547.5485 | 0.12631 | 547.0329 | 0.10847 | 547.5485 | 0.047858 | 547.0329 | 0.038608 | 540.6251 | 0.015757 | 547.0329 | 0.06316 | 547.5485 | 0.022639 | 547.5485 | 0.077045 | 547.5485 | 1.2676 | 547.5485 | 0.022327 | 542.5336 | 0.033908 | 547.5485 | 0.015555 | 547.0329 | 0.011339 | 756.5856 | 1.707 | 755.8752 | 0.00069566 | 756.5856 | 0.016978 | 542.5336 | 3.6029
|  | 547.7748 | 0.094589 | 547.2595 | 0.095096 | 547.7748 | 0.017974 | 547.2595 | 0.018871 | 540.85 | 0.0074622 | 547.2595 | 0.023683 | 547.7748 | 0.0093304 | 547.7748 | 0.052737 | 547.7748 | 1.25 | 547.7748 | 0.014776 | 542.7554 | 0.050883 | 547.7748 | 0 | 547.2595 | -0.0016006 | 756.7504 | 1.7037 | 756.0401 | 0 | 756.7504 | 0.018153 | 542.7554 | 3.608
|  | 548.0011 | 0.10458 | 547.4861 | 0.11303 | 548.0011 | 0.065623 | 547.4861 | 0.036193 | 541.0749 | 0.016016 | 547.4861 | 0.067068 | 548.0011 | 0.028251 | 548.0011 | 0.069668 | 548.0011 | 1.2312 | 548.0011 | 0.021956 | 542.9772 | 0.073894 | 548.0011 | 0.012168 | 547.4861 | 0.014267 | 756.9152 | 1.7355 | 756.2049 | 0.00069566 | 756.9152 | 0.017213 | 542.9772 | 3.6347
|  | 548.2274 | 0.10088 | 547.7128 | 0.10696 | 548.2274 | 0.025303 | 547.7128 | 0.010275 | 541.2998 | 0.0075102 | 547.7128 | 0.022748 | 548.2274 | 0.0049853 | 548.2274 | 0.067108 | 548.2274 | 1.2126 | 548.2274 | 0.017804 | 543.199 | 0.033386 | 548.2274 | 0 | 547.7128 | -0.0092293 | 757.08 | 1.7768 | 756.3698 | 0 | 757.08 | 0.01833 | 543.199 | 3.6189
|  | 548.4538 | 0.14334 | 547.9394 | 0.10675 | 548.4538 | 0.036983 | 547.9394 | 0.060223 | 541.5248 | 0.016457 | 547.9394 | 0.056875 | 548.4538 | 0.024658 | 548.4538 | 0.068992 | 548.4538 | 1.1924 | 548.4538 | 0.024155 | 543.4208 | 0.068932 | 548.4538 | 0.013833 | 547.9394 | 0.014203 | 757.2448 | 1.8033 | 756.5346 | 0.0004174 | 757.2448 | 0.017683 | 543.4208 | 3.6162
|  | 548.6801 | 0.10206 | 548.1661 | 0.098422 | 548.6801 | 0.021285 | 548.1661 | -0.0038516 | 541.7497 | 0.0036641 | 548.1661 | 0.026444 | 548.6801 | 0.004459 | 548.6801 | 0.066825 | 548.6801 | 1.1762 | 548.6801 | 0.018684 | 543.6426 | -0.021723 | 548.6801 | 0 | 548.1661 | -0.016273 | 757.4096 | 1.7897 | 756.6995 | 0 | 757.4096 | 0.019093 | 543.6426 | 3.624
|  | 548.9065 | 0.11278 | 548.3928 | 0.11286 | 548.9065 | 0.066115 | 548.3928 | 0.055607 | 541.9747 | 0.018476 | 548.3928 | 0.063617 | 548.9065 | 0.029368 | 548.9065 | 0.058652 | 548.9065 | 1.1589 | 548.9065 | 0.025938 | 543.8644 | 0.0060514 | 548.9065 | 0.010822 | 548.3928 | 0.010952 | 757.5744 | 1.7857 | 756.8643 | 0.001252 | 757.5744 | 0.018036 | 543.8644 | 3.6301
|  | 549.1329 | 0.10453 | 548.6194 | 0.1119 | 549.1329 | -0.0022834 | 548.6194 | 0.0090174 | 542.1996 | 0.0025466 | 548.6194 | 0.026294 | 549.1329 | 0.014813 | 549.1329 | 0.067605 | 549.1329 | 1.1379 | 549.1329 | 0.022838 | 544.0862 | 0.000572 | 549.1329 | 0 | 548.6195 | -0.0033376 | 757.7392 | 1.8342 | 757.0292 | 0 | 757.7392 | 0.019387 | 544.0862 | 3.6541
|  | 549.3593 | 0.12839 | 548.8462 | 0.10584 | 549.3593 | 0.086067 | 548.8462 | 0.048981 | 542.4246 | 0.020394 | 548.8462 | 0.061149 | 549.3592 | 0.03347 | 549.3592 | 0.082771 | 549.3593 | 1.1202 | 549.3592 | 0.02436 | 544.308 | 0.030149 | 549.3592 | 0.012145 | 548.8461 | 0.011263 | 757.904 | 1.8059 | 757.1941 | 0.00013913 | 757.904 | 0.018388 | 544.308 | 3.6535
|  | 549.5856 | 0.08979 | 549.0729 | 0.10618 | 549.5856 | 0.025157 | 549.0729 | 0.0091715 | 542.6495 | 0.010012 | 549.0729 | 0.028987 | 549.5856 | 0.010385 | 549.5856 | 0.047683 | 549.5856 | 1.1079 | 549.5856 | 0.020845 | 544.5299 | -0.0040032 | 549.5856 | 0 | 549.0729 | -0.0097672 | 758.0688 | 1.8999 | 757.359 | 0 | 758.0688 | 0.019622 | 544.5299 | 3.6551
|  | 549.8121 | 0.13758 | 549.2996 | 0.10427 | 549.8121 | 0.068568 | 549.2996 | 0.05986 | 542.8746 | 0.017299 | 549.2996 | 0.061642 | 549.8121 | 0.032471 | 549.8121 | 0.070967 | 549.8121 | 1.0982 | 549.8121 | 0.027118 | 544.7518 | 0.014939 | 549.8121 | 0.015382 | 549.2996 | 0.014201 | 758.2336 | 1.9323 | 757.5239 | 0.00069566 | 758.2336 | 0.017918 | 544.7518 | 3.6784
|  | 550.0385 | 0.080416 | 549.5263 | 0.097861 | 550.0385 | 0.013006 | 549.5263 | 0.028608 | 543.0995 | 0.0084436 | 549.5263 | 0.02879 | 550.0385 | 0.0086457 | 550.0385 | 0.035969 | 550.0385 | 1.0827 | 550.0385 | 0.021931 | 544.9736 | -0.01863 | 550.0385 | 0 | 549.5263 | -0.012151 | 758.3985 | 1.9378 | 757.6887 | 0 | 758.3985 | 0.018917 | 544.9736 | 3.6494
|  | 550.2649 | 0.15896 | 549.7531 | 0.10352 | 550.2649 | 0.083104 | 549.7531 | 0.04939 | 543.3246 | 0.016686 | 549.7531 | 0.061869 | 550.2649 | 0.021984 | 550.2649 | 0.062352 | 550.2649 | 1.0732 | 550.2649 | 0.031043 | 545.1956 | 0.033265 | 550.2649 | 0.010932 | 549.7531 | 0.013774 | 758.5633 | 1.948 | 757.8536 | 0.0004174 | 758.5633 | 0.01786 | 545.1956 | 3.6733
|  | 550.4913 | 0.12049 | 549.9798 | 0.1028 | 550.4913 | 0.03763 | 549.9798 | 0.018862 | 543.5496 | 0.0084727 | 549.9798 | 0.026195 | 550.4914 | 0.0079706 | 550.4914 | 0.053735 | 550.4913 | 1.0579 | 550.4914 | 0.025482 | 545.4174 | -0.00092119 | 550.4913 | 0 | 549.9799 | -0.0041073 | 758.7281 | 1.9469 | 758.0185 | 0 | 758.7281 | 0.019093 | 545.4174 | 3.6243
|  | 550.7178 | 0.15468 | 550.2066 | 0.1127 | 550.7178 | 0.071403 | 550.2066 | 0.048311 | 543.7747 | 0.015896 | 550.2066 | 0.061639 | 550.7178 | 0.037438 | 550.7178 | 0.06959 | 550.7178 | 1.0473 | 550.7178 | 0.031842 | 545.6393 | 0.050891 | 550.7178 | 0.017915 | 550.2066 | 0.01061 | 758.893 | 1.978 | 758.1834 | 0.00097375 | 758.893 | 0.018036 | 545.6393 | 3.6322
|  | 550.9443 | 0.1138 | 550.4334 | 0.10559 | 550.9443 | 0.030058 | 550.4334 | 0.015688 | 543.9997 | 0.0083201 | 550.4334 | 0.02709 | 550.9443 | 0.008832 | 550.9443 | 0.053233 | 550.9443 | 1.0308 | 550.9443 | 0.026424 | 545.8613 | -0.0068951 | 550.9443 | 0 | 550.4334 | -0.0031885 | 759.0578 | 1.9876 | 758.3483 | 0 | 759.0578 | 0.018976 | 545.8613 | 3.6403
|  | 551.1708 | 0.15375 | 550.6602 | 0.11076 | 551.1708 | 0.068413 | 550.6602 | 0.076354 | 544.2247 | 0.019244 | 550.6602 | 0.065293 | 551.1708 | 0.03222 | 551.1708 | 0.074866 | 551.1708 | 1.0189 | 551.1708 | 0.033788 | 546.0832 | 0.03762 | 551.1708 | 0.016165 | 550.6602 | 0.0080282 | 759.2227 | 2.0227 | 758.5132 | 0.00069566 | 759.2227 | 0.018153 | 546.0832 | 3.6329
|  | 551.3973 | 0.08553 | 550.887 | 0.076824 | 551.3973 | 0.042713 | 550.887 | 0.014351 | 544.4498 | 0.0064658 | 550.887 | 0.024671 | 551.3973 | 0.021259 | 551.3973 | 0.051288 | 551.3973 | 1.0028 | 551.3973 | 0.028754 | 546.3051 | -0.001585 | 551.3973 | 0 | 550.887 | -0.0078045 | 759.3875 | 2.043 | 758.6782 | 0 | 759.3875 | 0.019563 | 546.3051 | 3.6235
|  | 551.6238 | 0.13968 | 551.1139 | 0.1014 | 551.6238 | 0.047059 | 551.1139 | 0.033517 | 544.6749 | 0.016049 | 551.1139 | 0.062052 | 551.6238 | 0.031352 | 551.6238 | 0.059706 | 551.6238 | 0.98743 | 551.6238 | 0.036256 | 546.527 | 0.050295 | 551.6238 | 0.014624 | 551.1138 | 0.014986 | 759.5524 | 2.0808 | 758.8431 | 0.00097375 | 759.5524 | 0.0188 | 546.527 | 3.6113
|  | 551.8503 | 0.088215 | 551.3407 | 0.095928 | 551.8503 | 0.040735 | 551.3407 | 0.017645 | 544.9 | 0.0047218 | 551.3407 | 0.022481 | 551.8503 | 0.0090016 | 551.8503 | 0.051482 | 551.8503 | 0.96956 | 551.8503 | 0.030863 | 546.749 | -0.023408 | 551.8503 | 0 | 551.3407 | -0.0065871 | 759.7172 | 2.0802 | 759.008 | 0 | 759.7172 | 0.019916 | 546.749 | 3.6215
|  | 552.0768 | 0.11705 | 551.5675 | 0.10708 | 552.0768 | 0.077513 | 551.5675 | 0.03569 | 545.1251 | 0.013561 | 551.5675 | 0.059342 | 552.0768 | 0.027547 | 552.0768 | 0.057619 | 552.0768 | 0.95777 | 552.0768 | 0.040694 | 546.9709 | 0.04591 | 552.0768 | 0.02032 | 551.5675 | 0.016131 | 759.8821 | 2.1211 | 759.1729 | 0.0004174 | 759.8821 | 0.018741 | 546.971 | 3.6313
|  | 552.3033 | 0.079009 | 551.7944 | 0.10418 | 552.3033 | 0.034143 | 551.7944 | -0.012598 | 545.3502 | 0.0060328 | 551.7944 | 0.030176 | 552.3034 | 0.010879 | 552.3034 | 0.040094 | 552.3033 | 0.93868 | 552.3034 | 0.032008 | 547.1929 | 0.0096282 | 552.3033 | 0 | 551.7944 | -0.010656 | 760.047 | 2.134 | 759.3379 | 0 | 760.047 | 0.019798 | 547.1929 | 3.6284
|  | 552.5299 | 0.13156 | 552.0213 | 0.10905 | 552.5299 | 0.08216 | 552.0213 | 0.047177 | 545.5753 | 0.020704 | 552.0213 | 0.062153 | 552.5299 | 0.036917 | 552.5299 | 0.062492 | 552.5299 | 0.92656 | 552.5299 | 0.041178 | 547.4149 | 0.068966 | 552.5299 | 0.012825 | 552.0213 | 0.011295 | 760.2118 | 2.1374 | 759.5028 | 0.00097375 | 760.2118 | 0.018917 | 547.4149 | 3.6381
|  | 552.7565 | 0.10505 | 552.2482 | 0.098757 | 552.7565 | 0.0034421 | 552.2482 | 0.013522 | 545.8004 | 0.0078267 | 552.2482 | 0.020952 | 552.7565 | 0.0046371 | 552.7565 | 0.045709 | 552.7565 | 0.91161 | 552.7565 | 0.035368 | 547.6369 | 0.025857 | 552.7565 | 0 | 552.2482 | -0.004738 | 760.3767 | 2.1378 | 759.6677 | 0 | 760.3767 | 0.019916 | 547.6369 | 3.6117
|  | 552.983 | 0.13182 | 552.4751 | 0.1082 | 552.983 | 0.044694 | 552.4751 | 0.039759 | 546.0256 | 0.016415 | 552.4751 | 0.057919 | 552.9831 | 0.027369 | 552.9831 | 0.048966 | 552.983 | 0.90154 | 552.9831 | 0.042201 | 547.8589 | 0.00068497 | 552.983 | 0.013535 | 552.4751 | 0.0075218 | 760.5416 | 2.1856 | 759.8327 | 0.00069566 | 760.5416 | 0.018447 | 547.8589 | 3.6119
|  | 553.2097 | 0.10563 | 552.702 | 0.10141 | 553.2097 | 0.058499 | 552.702 | 0.01503 | 546.2507 | 0.010995 | 552.702 | 0.023116 | 553.2096 | 0.0054173 | 553.2096 | 0.046993 | 553.2097 | 0.88697 | 553.2096 | 0.037534 | 548.0809 | -0.01727 | 553.2097 | 0 | 552.702 | -0.0080554 | 760.7065 | 2.1934 | 759.9976 | 0 | 760.7065 | 0.01974 | 548.0809 | 3.5978
|  | 553.4363 | 0.11418 | 552.9289 | 0.10402 | 553.4363 | 0.068184 | 552.9289 | 0.052478 | 546.4759 | 0.016882 | 552.9289 | 0.056328 | 553.4362 | 0.029518 | 553.4362 | 0.044648 | 553.4363 | 0.87383 | 553.4362 | 0.044531 | 548.303 | 0.039094 | 553.4363 | 0.016319 | 552.9289 | 0.011774 | 760.8714 | 2.2514 | 760.1626 | 0.00069566 | 760.8714 | 0.018858 | 548.303 | 3.6211
|  | 553.6628 | 0.12455 | 553.1558 | 0.092279 | 553.6628 | 0.017487 | 553.1558 | 0.025 | 546.701 | 0.0057629 | 553.1558 | 0.021825 | 553.6629 | 0.0048078 | 553.6629 | 0.03891 | 553.6628 | 0.85679 | 553.6629 | 0.039239 | 548.525 | 0.009062 | 553.6628 | 0 | 553.1558 | -0.0074275 | 761.0363 | 2.264 | 760.3276 | 0 | 761.0363 | 0.020033 | 548.525 | 3.6096
|  | 553.8895 | 0.15897 | 553.3828 | 0.10546 | 553.8895 | 0.1095 | 553.3828 | 0.059388 | 546.9263 | 0.014303 | 553.3828 | 0.061006 | 553.8895 | 0.028398 | 553.8895 | 0.052008 | 553.8895 | 0.84586 | 553.8895 | 0.046226 | 548.7471 | 0.034057 | 553.8895 | 0.017047 | 553.3828 | 0.010301 | 761.2012 | 2.2754 | 760.4925 | 0.00069566 | 761.2012 | 0.0188 | 548.7471 | 3.6554
|  | 554.1161 | 0.10314 | 553.6097 | 0.089827 | 554.1161 | 0.036383 | 553.6097 | 0.032396 | 547.1514 | 0.0043166 | 553.6097 | 0.024828 | 554.1161 | 0.0013421 | 554.1161 | 0.029959 | 554.1161 | 0.83262 | 554.1161 | 0.043851 | 548.9691 | -0.021661 | 554.1161 | 0 | 553.6097 | -0.017454 | 761.3661 | 2.2962 | 760.6575 | 0 | 761.3661 | 0.019798 | 548.9691 | 3.6304
|  | 554.3428 | 0.11863 | 553.8367 | 0.10315 | 554.3428 | 0.060603 | 553.8367 | 0.062561 | 547.3766 | 0.014042 | 553.8367 | 0.059675 | 554.3428 | 0.040282 | 554.3428 | 0.066998 | 554.3428 | 0.82716 | 554.3428 | 0.048087 | 549.1912 | 0.0453 | 554.3428 | 0.012193 | 553.8367 | 0.015413 | 761.531 | 2.294 | 760.8225 | 0.00069566 | 761.531 | 0.018682 | 549.1912 | 3.6321
|  | 554.5695 | 0.13119 | 554.0637 | 0.090719 | 554.5695 | 0.013309 | 554.0637 | 0.009717 | 547.6019 | 0.0061413 | 554.0637 | 0.018687 | 554.5694 | 0.0078026 | 554.5694 | 0.047705 | 554.5695 | 0.80983 | 554.5694 | 0.044574 | 549.4133 | -0.006826 | 554.5695 | 0 | 554.0637 | -0.0054298 | 761.6959 | 2.345 | 760.9874 | 0 | 761.6959 | 0.019505 | 549.4133 | 3.6143
|  | 554.7961 | 0.13721 | 554.2907 | 0.097785 | 554.7961 | 0.086457 | 554.2907 | 0.052485 | 547.8271 | 0.014021 | 554.2907 | 0.0562 | 554.7961 | 0.028058 | 554.7961 | 0.066799 | 554.7961 | 0.80084 | 554.7961 | 0.053869 | 549.6353 | 0.012366 | 554.7961 | 0.015041 | 554.2907 | 0.0097744 | 761.8609 | 2.3625 | 761.1524 | 0.00097375 | 761.8609 | 0.017977 | 549.6353 | 3.626
|  | 555.0228 | 0.10637 | 554.5177 | 0.095986 | 555.0228 | 0.023421 | 554.5177 | -0.019403 | 548.0524 | 0.0055552 | 554.5177 | 0.022733 | 555.0228 | 0.0060318 | 555.0228 | 0.049623 | 555.0228 | 0.78633 | 555.0228 | 0.048512 | 549.8574 | -0.043379 | 555.0228 | 0 | 554.5177 | -0.0010779 | 762.0258 | 2.4075 | 761.3174 | 0 | 762.0258 | 0.019622 | 549.8574 | 3.6234
|  | 555.2495 | 0.17189 | 554.7447 | 0.091288 | 555.2495 | 0.056079 | 554.7447 | 0.05875 | 548.2776 | 0.012961 | 554.7447 | 0.058442 | 555.2495 | 0.029184 | 555.2495 | 0.04422 | 555.2495 | 0.78002 | 555.2495 | 0.056565 | 550.0795 | 0.047778 | 555.2495 | 0.017158 | 554.7447 | 0.012312 | 762.1907 | 2.4291 | 761.4824 | 0.00097375 | 762.1907 | 0.018741 | 550.0795 | 3.6341
|  | 555.4762 | 0.099509 | 554.9718 | 0.093223 | 555.4762 | 0.020276 | 554.9718 | 0.0044213 | 548.5029 | 0.0052088 | 554.9718 | 0.020312 | 555.4762 | 0.012912 | 555.4762 | 0.024402 | 555.4762 | 0.76799 | 555.4762 | 0.050951 | 550.3016 | -0.0058989 | 555.4762 | 0 | 554.9718 | -0.0067446 | 762.3557 | 2.4175 | 761.6474 | 0 | 762.3557 | 0.020797 | 550.3016 | 3.6127
|  | 555.7029 | 0.11863 | 555.1988 | 0.09597 | 555.7029 | 0.066452 | 555.1988 | 0.047088 | 548.7281 | 0.015454 | 555.1988 | 0.057613 | 555.7029 | 0.023119 | 555.7029 | 0.048935 | 555.7029 | 0.75829 | 555.7029 | 0.058111 | 550.5238 | 0.076728 | 555.7029 | 0.015346 | 555.1988 | 0.0030822 | 762.5206 | 2.4591 | 761.8124 | 0.00097375 | 762.5206 | 0.019505 | 550.5238 | 3.6497
|  | 555.9297 | 0.10971 | 555.4259 | 0.085877 | 555.9297 | 0.024388 | 555.4259 | -0.013241 | 548.9534 | 0.0062292 | 555.4259 | 0.020103 | 555.9297 | 0.0069617 | 555.9297 | 0.037649 | 555.9297 | 0.74582 | 555.9297 | 0.055999 | 550.7459 | 0.0070031 | 555.9297 | 0 | 555.4259 | -0.0063697 | 762.6855 | 2.4755 | 761.9774 | 0 | 762.6855 | 0.020915 | 550.7459 | 3.6222
|  | 556.1564 | 0.13672 | 555.6529 | 0.1019 | 556.1564 | 0.12383 | 555.6529 | 0.038051 | 549.1787 | 0.0099011 | 555.6529 | 0.059588 | 556.1564 | 0.022313 | 556.1564 | 0.052594 | 556.1564 | 0.73764 | 556.1564 | 0.063042 | 550.9681 | 0.04613 | 556.1564 | 0.017126 | 555.6529 | 0.010582 | 762.8505 | 2.5348 | 762.1424 | 0.0004174 | 762.8505 | 0.019622 | 550.9681 | 3.6198
|  | 556.3832 | 0.11008 | 555.88 | 0.097434 | 556.3832 | 0.015622 | 555.88 | 0.024336 | 549.404 | 0.0051334 | 555.88 | 0.023353 | 556.3832 | 0.0021879 | 556.3832 | 0.033554 | 556.3832 | 0.72449 | 556.3832 | 0.059516 | 551.1902 | -0.04296 | 556.3832 | 0.0012629 | 555.88 | -0.0066895 | 763.0154 | 2.5379 | 762.3075 | 0 | 763.0154 | 0.02115 | 551.1902 | 3.6235
|  | 556.6099 | 0.16039 | 556.1071 | 0.098377 | 556.6099 | 0.071705 | 556.1071 | 0.062257 | 549.6293 | 0.015987 | 556.1071 | 0.054811 | 556.6099 | 0.027794 | 556.6099 | 0.046592 | 556.6099 | 0.71144 | 556.6099 | 0.066211 | 551.4124 | 0.039456 | 556.6099 | 0.017704 | 556.1071 | 0.010139 | 763.1804 | 2.5719 | 762.4725 | 0.00097375 | 763.1804 | 0.019505 | 551.4124 | 3.635
|  | 556.8367 | 0.10152 | 556.3342 | 0.086344 | 556.8367 | -0.0010922 | 556.3342 | 0.0051404 | 549.8547 | 0.0071952 | 556.3342 | 0.018525 | 556.8367 | 0.011239 | 556.8367 | 0.049317 | 556.8367 | 0.7001 | 556.8367 | 0.062655 | 551.6346 | -0.016625 | 556.8367 | 0 | 556.3342 | -0.0091927 | 763.3454 | 2.5933 | 762.6375 | 0 | 763.3454 | 0.020503 | 551.6346 | 3.625
|  | 557.0635 | 0.12832 | 556.5613 | 0.094765 | 557.0635 | 0.052139 | 556.5613 | 0.045435 | 550.08 | 0.018547 | 556.5613 | 0.059855 | 557.0635 | 0.029859 | 557.0635 | 0.038503 | 557.0635 | 0.68869 | 557.0635 | 0.071712 | 551.8568 | 0.029129 | 557.0635 | 0.017283 | 556.5613 | 0.010232 | 763.5103 | 2.6343 | 762.8025 | 0.00069566 | 763.5103 | 0.019328 | 551.8568 | 3.6588
|  | 557.2903 | 0.10873 | 556.7885 | 0.090406 | 557.2903 | 0.049222 | 556.7885 | -0.011609 | 550.3053 | 0.0019826 | 556.7885 | 0.01497 | 557.2903 | 0.009364 | 557.2903 | 0.033125 | 557.2903 | 0.67694 | 557.2903 | 0.067615 | 552.079 | -0.0053185 | 557.2903 | 0 | 556.7885 | -0.002723 | 763.6753 | 2.6479 | 762.9676 | 0 | 763.6753 | 0.021267 | 552.079 | 3.635
|  | 557.5172 | 0.13446 | 557.0156 | 0.0952 | 557.5172 | 0.06292 | 557.0156 | 0.052393 | 550.5307 | 0.018146 | 557.0156 | 0.056958 | 557.5171 | 0.035504 | 557.5171 | 0.037039 | 557.5172 | 0.66826 | 557.5171 | 0.073399 | 552.3012 | 0.046876 | 557.5172 | 0.021807 | 557.0156 | -0.0015402 | 763.8403 | 2.6713 | 763.1326 | 0.00097375 | 763.8403 | 0.020092 | 552.3012 | 3.673
|  | 557.744 | 0.10932 | 557.2428 | 0.079243 | 557.744 | 0.04565 | 557.2428 | 0.0076906 | 550.756 | 0.005929 | 557.2428 | 0.017226 | 557.744 | 0.010178 | 557.744 | 0.036322 | 557.744 | 0.65442 | 557.744 | 0.070211 | 552.5234 | -0.0016072 | 557.744 | 0 | 557.2428 | -0.0067173 | 764.0053 | 2.6995 | 763.2976 | 0 | 764.0053 | 0.02115 | 552.5234 | 3.6774
|  | 557.9708 | 0.13938 | 557.4699 | 0.098776 | 557.9708 | 0.054233 | 557.4699 | 0.047799 | 550.9814 | 0.010292 | 557.4699 | 0.052424 | 557.9708 | 0.028838 | 557.9708 | 0.05701 | 557.9708 | 0.64818 | 557.9708 | 0.078488 | 552.7457 | 0.042121 | 557.9708 | 0.021133 | 557.4699 | 0.013411 | 764.1703 | 2.7158 | 763.4627 | 0.0004174 | 764.1703 | 0.019505 | 552.7457 | 3.674
|  | 558.1977 | 0.12599 | 557.6971 | 0.091792 | 558.1977 | 0.021052 | 557.6971 | -0.01289 | 551.2068 | 0.0074887 | 557.6971 | 0.015251 | 558.1977 | 0.0011621 | 558.1977 | 0.035817 | 558.1977 | 0.63647 | 558.1977 | 0.073803 | 552.9679 | -0.02538 | 558.1977 | 0 | 557.6971 | -0.0049953 | 764.3352 | 2.7205 | 763.6277 | 0 | 764.3352 | 0.021267 | 552.9679 | 3.6578
|  | 558.4246 | 0.12419 | 557.9243 | 0.10007 | 558.4246 | 0.08073 | 557.9243 | 0.056514 | 551.4322 | 0.012392 | 557.9243 | 0.057375 | 558.4245 | 0.027751 | 558.4245 | 0.033993 | 558.4246 | 0.62628 | 558.4245 | 0.084135 | 553.1902 | 0.017958 | 558.4246 | 0.022605 | 557.9243 | 0.00814 | 764.5003 | 2.7526 | 763.7928 | 0.00097375 | 764.5003 | 0.020327 | 553.1902 | 3.6811
|  | 558.6514 | 0.11519 | 558.1515 | 0.085285 | 558.6514 | 0.029525 | 558.1515 | 0.017425 | 551.6577 | 0.013344 | 558.1515 | 0.01754 | 558.6514 | 0.0047571 | 558.6514 | 0.022267 | 558.6514 | 0.6122 | 558.6514 | 0.077597 | 553.4124 | 0.018187 | 558.6514 | 0 | 558.1515 | -0.0034363 | 764.6653 | 2.8136 | 763.9579 | 0 | 764.6653 | 0.021855 | 553.4124 | 3.666
|  | 558.8783 | 0.13073 | 558.3787 | 0.093603 | 558.8783 | 0.082382 | 558.3787 | 0.039408 | 551.8831 | 0.017448 | 558.3787 | 0.051905 | 558.8783 | 0.034514 | 558.8783 | 0.069268 | 558.8783 | 0.60369 | 558.8783 | 0.088181 | 553.6347 | 0.05315 | 558.8783 | 0.014914 | 558.3787 | 0.0037845 | 764.8302 | 2.8272 | 764.1229 | 0.001252 | 764.8302 | 0.020386 | 553.6347 | 3.6551
|  | 559.1052 | 0.092641 | 558.606 | 0.095367 | 559.1052 | 0.040739 | 558.606 | 0.0073056 | 552.1085 | 0.0047428 | 558.606 | 0.0206 | 559.1052 | 0.015536 | 559.1052 | 0.011586 | 559.1052 | 0.59171 | 559.1052 | 0.082653 | 553.857 | -0.0059618 | 559.1052 | 0 | 558.606 | -0.003437 | 764.9953 | 2.8669 | 764.288 | 0 | 764.9953 | 0.021443 | 553.857 | 3.6583
|  | 559.3321 | 0.12522 | 558.8332 | 0.10521 | 559.3321 | 0.054812 | 558.8332 | 0.041968 | 552.3339 | 0.008663 | 558.8332 | 0.051481 | 559.3321 | 0.038436 | 559.3321 | 0.032702 | 559.3321 | 0.58549 | 559.3321 | 0.092001 | 554.0793 | 0.050986 | 559.3321 | 0.020725 | 558.8332 | 0.010263 | 765.1603 | 2.8995 | 764.4531 | 0.00097375 | 765.1603 | 0.020268 | 554.0793 | 3.6589
|  | 559.559 | 0.062241 | 559.0604 | 0.0901 | 559.559 | 0.019064 | 559.0604 | 0.040256 | 552.5594 | 0.0021895 | 559.0604 | 0.015382 | 559.559 | 0.0092049 | 559.559 | 0.019987 | 559.559 | 0.57131 | 559.559 | 0.086628 | 554.3016 | -0.0097879 | 559.559 | 0.0034826 | 559.0604 | -0.0086535 | 765.3253 | 2.9187 | 764.6182 | 0 | 765.3253 | 0.021855 | 554.3016 | 3.6334
|  | 559.7859 | 0.13935 | 559.2877 | 0.097483 | 559.7859 | 0.060678 | 559.2877 | 0.043728 | 552.7849 | 0.015591 | 559.2877 | 0.055667 | 559.786 | 0.029709 | 559.786 | 0.048867 | 559.7859 | 0.56685 | 559.786 | 0.096934 | 554.5239 | 0.0045843 | 559.7859 | 0.01927 | 559.2877 | 0.010762 | 765.4903 | 2.9602 | 764.7833 | 0.0004174 | 765.4903 | 0.020973 | 554.5239 | 3.6631
|  | 560.0129 | 0.13208 | 559.515 | 0.09295 | 560.0129 | 0.044019 | 559.515 | -0.01145 | 553.0103 | 0.0061641 | 559.515 | 0.019524 | 560.0129 | 0.0014122 | 560.0129 | 0.032575 | 560.0129 | 0.55502 | 560.0129 | 0.094979 | 554.7462 | -0.021507 | 560.0129 | 0 | 559.515 | -0.010182 | 765.6553 | 2.9854 | 764.9484 | 0 | 765.6553 | 0.022325 | 554.7462 | 3.666
|  | 560.2399 | 0.1261 | 559.7423 | 0.094649 | 560.2399 | 0.085993 | 559.7423 | 0.041404 | 553.2358 | 0.013026 | 559.7423 | 0.053666 | 560.2399 | 0.037311 | 560.2399 | 0.045563 | 560.2399 | 0.54739 | 560.2399 | 0.1021 | 554.9686 | 0.041004 | 560.2399 | 0.019166 | 559.7423 | -0.0072161 | 765.8204 | 2.9951 | 765.1134 | 0.00069566 | 765.8204 | 0.020738 | 554.9686 | 3.6766
|  | 560.4669 | 0.089308 | 559.9696 | 0.086569 | 560.4669 | 0.011018 | 559.9696 | -0.00052806 | 553.4613 | 0.0093396 | 559.9696 | 0.00988 | 560.4669 | 0.002492 | 560.4669 | 0.026782 | 560.4669 | 0.53752 | 560.4669 | 0.09922 | 555.1909 | -0.0045023 | 560.4669 | 0.00026429 | 559.9696 | -0.0089311 | 765.9854 | 3.0643 | 765.2785 | 0 | 765.9854 | 0.021678 | 555.1909 | 3.6496
|  | 560.6938 | 0.14025 | 560.1969 | 0.095291 | 560.6938 | 0.084232 | 560.1969 | 0.026687 | 553.6868 | 0.014351 | 560.1969 | 0.056813 | 560.6938 | 0.027762 | 560.6938 | 0.044745 | 560.6938 | 0.52855 | 560.6938 | 0.10957 | 555.4133 | 0.032727 | 560.6938 | 0.025173 | 560.1969 | 0.0082676 | 766.1504 | 3.0607 | 765.4437 | 0.00097375 | 766.1504 | 0.020503 | 555.4133 | 3.6889
|  | 560.9208 | 0.10792 | 560.4242 | 0.093647 | 560.9208 | 0.042665 | 560.4242 | -0.0050071 | 553.9123 | 0.0085732 | 560.4242 | 0.022022 | 560.9208 | 0.0043103 | 560.9208 | 0.025422 | 560.9208 | 0.51924 | 560.9208 | 0.10375 | 555.6356 | -0.0071331 | 560.9208 | 0.0020983 | 560.4242 | -0.014902 | 766.3155 | 3.1005 | 765.6088 | 0 | 766.3155 | 0.021913 | 555.6356 | 3.6603
|  | 561.1478 | 0.18074 | 560.6516 | 0.10358 | 561.1478 | 0.050572 | 560.6516 | 0.045341 | 554.1378 | 0.015472 | 560.6516 | 0.051632 | 561.1478 | 0.034637 | 561.1478 | 0.049771 | 561.1478 | 0.51125 | 561.1478 | 0.11366 | 555.858 | 0.020884 | 561.1478 | 0.022161 | 560.6516 | 0.010202 | 766.4805 | 3.1162 | 765.7739 | 0.00069566 | 766.4805 | 0.021326 | 555.858 | 3.6886
|  | 561.3749 | 0.10905 | 560.8789 | 0.080997 | 561.3749 | 0.031944 | 560.8789 | -0.0080959 | 554.3634 | 0.0064097 | 560.8789 | 0.016446 | 561.3749 | 0.0056448 | 561.3749 | 0.042243 | 561.3749 | 0.4992 | 561.3749 | 0.10804 | 556.0804 | 0.026171 | 561.3749 | 0.0018251 | 560.8789 | -0.010637 | 766.6456 | 3.1586 | 765.939 | 0 | 766.6456 | 0.022383 | 556.0804 | 3.6565
|  | 561.6019 | 0.15722 | 561.1063 | 0.10649 | 561.6019 | 0.083144 | 561.1063 | 0.044707 | 554.5889 | 0.012223 | 561.1063 | 0.053579 | 561.6019 | 0.03812 | 561.6019 | 0.039256 | 561.6019 | 0.49503 | 561.6019 | 0.12053 | 556.3028 | 0.0031842 | 561.6019 | 0.026826 | 561.1063 | 0.01648 | 766.8107 | 3.1799 | 766.1041 | 0.00069566 | 766.8107 | 0.021502 | 556.3028 | 3.6338
|  | 561.8289 | 0.13852 | 561.3336 | 0.085159 | 561.8289 | 0.068006 | 561.3336 | -0.0017098 | 554.8145 | 0.0037202 | 561.3336 | 0.018569 | 561.8289 | 0 | 561.8289 | 0.01363 | 561.8289 | 0.48537 | 561.8289 | 0.11735 | 556.5252 | 0.009358 | 561.8289 | 0 | 561.3337 | -0.0055306 | 766.9757 | 3.2423 | 766.2692 | 0 | 766.9757 | 0.022501 | 556.5252 | 3.6503
|  | 562.056 | 0.14606 | 561.561 | 0.09907 | 562.056 | 0.09098 | 561.561 | 0.05334 | 555.04 | 0.013982 | 561.561 | 0.053401 | 562.056 | 0.027039 | 562.056 | 0.035847 | 562.056 | 0.48423 | 562.056 | 0.12684 | 556.7476 | 0.049941 | 562.056 | 0.024284 | 561.561 | 0.014494 | 767.1408 | 3.2662 | 766.4344 | 0.00097375 | 767.1408 | 0.021678 | 556.7476 | 3.6518
|  | 562.2831 | 0.088103 | 561.7884 | 0.091609 | 562.2831 | 0.025701 | 561.7884 | -0.0041635 | 555.2656 | 0.0052407 | 561.7884 | 0.015244 | 562.2831 | 0.011413 | 562.2831 | 0.016408 | 562.2831 | 0.47538 | 562.2831 | 0.12464 | 556.97 | 0.027592 | 562.2831 | 0.00083835 | 561.7884 | -0.0065509 | 767.3059 | 3.3052 | 766.5995 | 0 | 767.3059 | 0.022971 | 556.97 | 3.652
|  | 562.5101 | 0.15603 | 562.0158 | 0.096953 | 562.5101 | 0.10531 | 562.0158 | 0.035453 | 555.4912 | 0.014893 | 562.0158 | 0.055445 | 562.5102 | 0.032916 | 562.5102 | 0.038258 | 562.5101 | 0.46977 | 562.5102 | 0.1334 | 557.1925 | 0.049875 | 562.5101 | 0.029355 | 562.0158 | 0.01435 | 767.4709 | 3.3358 | 766.7646 | 0.00069566 | 767.4709 | 0.022207 | 557.1925 | 3.6516
|  | 562.7372 | 0.12397 | 562.2433 | 0.087316 | 562.7372 | 0.01254 | 562.2433 | 0.013901 | 555.7168 | 0.0057762 | 562.2433 | 0.014344 | 562.7372 | 0 | 562.7372 | 0.023716 | 562.7372 | 0.46025 | 562.7372 | 0.1338 | 557.4149 | -0.020202 | 562.7372 | 0.0030428 | 562.2433 | 5.6831e-05 | 767.636 | 3.3989 | 766.9298 | 0 | 767.636 | 0.023323 | 557.4149 | 3.614
|  | 562.9644 | 0.17678 | 562.4707 | 0.095539 | 562.9644 | 0.09625 | 562.4707 | 0.026803 | 555.9424 | 0.011266 | 562.4707 | 0.044943 | 562.9643 | 0.025096 | 562.9643 | 0.037177 | 562.9644 | 0.45589 | 562.9643 | 0.1412 | 557.6374 | 0.027663 | 562.9644 | 0.025931 | 562.4707 | 0.016626 | 767.8011 | 3.4081 | 767.0949 | 0.00097375 | 767.8011 | 0.02209 | 557.6374 | 3.6504
|  | 563.1915 | 0.11173 | 562.6981 | 0.081421 | 563.1915 | 0.027361 | 562.6981 | -0.013833 | 556.168 | 0.0053382 | 562.6981 | 0.01353 | 563.1915 | 0.0058609 | 563.1915 | 0.038659 | 563.1915 | 0.44695 | 563.1915 | 0.14151 | 557.8599 | 0.0088539 | 563.1915 | 0.0059671 | 562.6982 | -0.0050134 | 767.9662 | 3.4384 | 767.2601 | 0 | 767.9662 | 0.02303 | 557.8599 | 3.66
|  | 563.4186 | 0.16254 | 562.9256 | 0.09099 | 563.4186 | 0.10315 | 562.9256 | 0.037714 | 556.3937 | 0.014838 | 562.9256 | 0.051391 | 563.4186 | 0.036212 | 563.4186 | 0.043285 | 563.4186 | 0.44371 | 563.4186 | 0.14984 | 558.0823 | 0.038346 | 563.4186 | 0.020311 | 562.9256 | 0.017017 | 768.1313 | 3.4625 | 767.4253 | 0.00069566 | 768.1313 | 0.021737 | 558.0823 | 3.6487
|  | 563.6458 | 0.118 | 563.1531 | 0.080791 | 563.6458 | 0.065817 | 563.1531 | 0.00059341 | 556.6193 | 0.004142 | 563.1531 | 0.011573 | 563.6457 | 0.0022878 | 563.6457 | 0.028465 | 563.6458 | 0.43461 | 563.6457 | 0.14946 | 558.3049 | 0.0046444 | 563.6458 | 0 | 563.1531 | -0.012934 | 768.2964 | 3.4978 | 767.5904 | 0 | 768.2964 | 0.022501 | 558.3049 | 3.6593
|  | 563.8729 | 0.1588 | 563.3806 | 0.10001 | 563.8729 | 0.05503 | 563.3806 | 0.072986 | 556.845 | 0.014418 | 563.3806 | 0.056532 | 563.8729 | 0.030471 | 563.8729 | 0.042505 | 563.8729 | 0.43172 | 563.8729 | 0.16008 | 558.5273 | 0.009115 | 563.8729 | 0.026876 | 563.3806 | 0.021163 | 768.4615 | 3.5485 | 767.7556 | 0.00069566 | 768.4615 | 0.021972 | 558.5273 | 3.6832
|  | 564.1 | 0.13345 | 563.6081 | 0.091163 | 564.1 | 0.022603 | 563.6081 | 0.0025924 | 557.0707 | 0.0017826 | 563.6081 | 0.017104 | 564.1 | 0.0010489 | 564.1 | 0.01684 | 564.1 | 0.42391 | 564.1 | 0.15897 | 558.7499 | 0.027086 | 564.1 | 0.0036607 | 563.6081 | -0.013099 | 768.6266 | 3.5748 | 767.9208 | 0 | 768.6266 | 0.023676 | 558.7499 | 3.6771
|  | 564.3272 | 0.15096 | 563.8356 | 0.084714 | 564.3272 | 0.055374 | 563.8356 | 0.039415 | 557.2963 | 0.013285 | 563.8356 | 0.051687 | 564.3272 | 0.026482 | 564.3272 | 0.050419 | 564.3272 | 0.41889 | 564.3272 | 0.17077 | 558.9724 | 0.058369 | 564.3272 | 0.020319 | 563.8356 | 0.0092519 | 768.7917 | 3.5868 | 768.0859 | 0.0004174 | 768.7917 | 0.022971 | 558.9724 | 3.6651
|  | 564.5544 | 0.12176 | 564.0631 | 0.062007 | 564.5544 | 0.033066 | 564.0631 | 0.0039278 | 557.522 | 0.0084067 | 564.0631 | 0.016044 | 564.5544 | 0.0098825 | 564.5544 | 0.031016 | 564.5544 | 0.41159 | 564.5544 | 0.16995 | 559.1949 | 0.0007842 | 564.5544 | 0.010236 | 564.0631 | 0.0011291 | 768.9568 | 3.6109 | 768.2511 | 0 | 768.9568 | 0.024028 | 559.1949 | 3.6478
|  | 564.7816 | 0.15699 | 564.2906 | 0.088215 | 564.7816 | 0.032886 | 564.2906 | 0.056181 | 557.7477 | 0.012636 | 564.2906 | 0.051628 | 564.7816 | 0.027356 | 564.7816 | 0.049045 | 564.7816 | 0.40502 | 564.7816 | 0.17907 | 559.4175 | 0.020962 | 564.7816 | 0.026243 | 564.2906 | 0.012273 | 769.1219 | 3.6931 | 768.4163 | 0.00069566 | 769.1219 | 0.022795 | 559.4175 | 3.6753
|  | 565.0088 | 0.12214 | 564.5182 | 0.069152 | 565.0088 | 0.025759 | 564.5182 | -0.0058282 | 557.9734 | 0.007533 | 564.5182 | 0.017467 | 565.0088 | 0.0065077 | 565.0088 | 0.017154 | 565.0088 | 0.39679 | 565.0088 | 0.1791 | 559.64 | 0.020919 | 565.0088 | 0.0084691 | 564.5181 | -0.0076545 | 769.2871 | 3.7282 | 768.5815 | 0 | 769.2871 | 0.024616 | 559.64 | 3.6442
|  | 565.236 | 0.16128 | 564.7457 | 0.087992 | 565.236 | 0.070328 | 564.7457 | 0.031243 | 558.1992 | 0.018087 | 564.7457 | 0.052074 | 565.236 | 0.033157 | 565.236 | 0.031379 | 565.236 | 0.3939 | 565.236 | 0.18844 | 559.8625 | 0.037805 | 565.236 | 0.024923 | 564.7457 | 0.015299 | 769.4522 | 3.7698 | 768.7467 | 0.00069566 | 769.4522 | 0.023617 | 559.8626 | 3.6759
|  | 565.4633 | 0.12251 | 564.9733 | 0.086938 | 565.4633 | 0.038838 | 564.9733 | 0.0052029 | 558.4249 | 0.0036556 | 564.9733 | 0.012529 | 565.4633 | 0.010194 | 565.4633 | 0.019465 | 565.4633 | 0.38522 | 565.4633 | 0.18765 | 560.0851 | 0.031062 | 565.4633 | 0.0037751 | 564.9733 | -0.0061974 | 769.6173 | 3.7831 | 768.9119 | 0 | 769.6173 | 0.024674 | 560.0851 | 3.6611
|  | 565.6905 | 0.17718 | 565.2009 | 0.086627 | 565.6905 | 0.073419 | 565.2009 | 0.038734 | 558.6506 | 0.013819 | 565.2009 | 0.052939 | 565.6905 | 0.027448 | 565.6905 | 0.045415 | 565.6905 | 0.38233 | 565.6905 | 0.20083 | 560.3077 | 0.015013 | 565.6905 | 0.024859 | 565.2009 | 0.0080131 | 769.7825 | 3.8098 | 769.0771 | 0.0004174 | 769.7825 | 0.022736 | 560.3077 | 3.6803
|  | 565.9178 | 0.13334 | 565.4284 | 0.077031 | 565.9178 | 0.019285 | 565.4284 | 0.025866 | 558.8763 | 0.0043687 | 565.4284 | 0.01717 | 565.9178 | 0.0065361 | 565.9178 | 0.025174 | 565.9178 | 0.37389 | 565.9178 | 0.19991 | 560.5303 | 0.036162 | 565.9178 | 0.0092234 | 565.4284 | -0.014909 | 769.9476 | 3.8536 | 769.2423 | 0 | 769.9476 | 0.024322 | 560.5303 | 3.6931
|  | 566.145 | 0.1715 | 565.6561 | 0.10241 | 566.145 | 0.056002 | 565.6561 | 0.055811 | 559.1021 | 0.016326 | 565.6561 | 0.054029 | 566.145 | 0.034805 | 566.145 | 0.028511 | 566.145 | 0.3719 | 566.145 | 0.211 | 560.7529 | 0.041199 | 566.145 | 0.031779 | 565.6561 | 0.0040531 | 770.1128 | 3.8729 | 769.4075 | 0.00097375 | 770.1128 | 0.023558 | 560.7529 | 3.686
|  | 566.3723 | 0.1077 | 565.8837 | 0.094509 | 566.3723 | 0.057611 | 565.8837 | 0.0093322 | 559.3279 | 0.0078023 | 565.8837 | 0.0067384 | 566.3723 | 0.0061739 | 566.3723 | 0.030251 | 566.3723 | 0.36211 | 566.3723 | 0.21018 | 560.9755 | 0.010552 | 566.3723 | 0.011895 | 565.8837 | -0.0053724 | 770.2779 | 3.9538 | 769.5727 | 0 | 770.2779 | 0.025262 | 560.9755 | 3.6603
|  | 566.5996 | 0.16065 | 566.1113 | 0.092543 | 566.5996 | 0.060649 | 566.1113 | 0.060168 | 559.5536 | 0.017378 | 566.1113 | 0.053242 | 566.5996 | 0.036356 | 566.5996 | 0.044427 | 566.5996 | 0.35847 | 566.5996 | 0.2213 | 561.1982 | 0.063508 | 566.5996 | 0.030971 | 566.1113 | 0.011916 | 770.4431 | 3.9635 | 769.738 | 0.00069566 | 770.4431 | 0.023676 | 561.1982 | 3.6869
|  | 566.8269 | 0.12335 | 566.3389 | 0.079068 | 566.8269 | -0.022948 | 566.3389 | -0.048539 | 559.7795 | 0.0084086 | 566.3389 | 0.010681 | 566.8269 | 0 | 566.8269 | 0.020461 | 566.8269 | 0.34954 | 566.8269 | 0.2218 | 561.4208 | 0.016406 | 566.8269 | 0.010521 | 566.3389 | -0.0085986 | 770.6082 | 4.0408 | 769.9032 | 0 | 770.6082 | 0.025144 | 561.4208 | 3.6705
|  | 567.0543 | 0.15507 | 566.5666 | 0.083301 | 567.0543 | 0.064552 | 566.5666 | 0.046389 | 560.0052 | 0.010267 | 566.5666 | 0.046316 | 567.0542 | 0.035407 | 567.0542 | 0.038887 | 567.0543 | 0.34834 | 567.0542 | 0.2341 | 561.6434 | 0.033085 | 567.0543 | 0.025419 | 566.5666 | 0.007535 | 770.7734 | 4.0759 | 770.0684 | 0.00069566 | 770.7734 | 0.024204 | 561.6434 | 3.6949
|  | 567.2816 | 0.11929 | 566.7942 | 0.067498 | 567.2816 | 0.08025 | 566.7942 | 0.0017725 | 560.2311 | 0.010404 | 566.7942 | 0.010204 | 567.2816 | 0.0001281 | 567.2816 | 0.030128 | 567.2816 | 0.34097 | 567.2816 | 0.23668 | 561.8661 | 0.0424 | 567.2816 | 0.010054 | 566.7943 | -0.010205 | 770.9386 | 4.1074 | 770.2337 | 0 | 770.9386 | 0.025438 | 561.8661 | 3.6632
|  | 567.5089 | 0.15765 | 567.0219 | 0.089764 | 567.5089 | 0.08247 | 567.0219 | 0.044431 | 560.4569 | 0.010942 | 567.0219 | 0.053232 | 567.5089 | 0.025826 | 567.5089 | 0.051714 | 567.5089 | 0.33848 | 567.5089 | 0.2481 | 562.0887 | 0.060918 | 567.5089 | 0.03151 | 567.0219 | 0.010173 | 771.1037 | 4.1253 | 770.3989 | 0.00069566 | 771.1037 | 0.023911 | 562.0888 | 3.6818
|  | 567.7363 | 0.11118 | 567.2496 | 0.080387 | 567.7363 | 0.048794 | 567.2496 | -0.0049517 | 560.6827 | 0.0013723 | 567.2496 | 0.013316 | 567.7363 | 0.0010645 | 567.7363 | 0.027033 | 567.7363 | 0.33037 | 567.7363 | 0.24965 | 562.3114 | 0.028566 | 567.7363 | 0.012422 | 567.2496 | -0.010066 | 771.2689 | 4.1539 | 770.5641 | 0 | 771.2689 | 0.025027 | 562.3114 | 3.6742
|  | 567.9636 | 0.16177 | 567.4773 | 0.10005 | 567.9636 | 0.071278 | 567.4773 | 0.05156 | 560.9086 | 0.015526 | 567.4773 | 0.056972 | 567.9636 | 0.026701 | 567.9636 | 0.035036 | 567.9636 | 0.33075 | 567.9636 | 0.26465 | 562.5341 | 0.058683 | 567.9636 | 0.032856 | 567.4773 | 0.0059669 | 771.4341 | 4.2089 | 770.7294 | 0.00097375 | 771.4341 | 0.024087 | 562.5341 | 3.6803
|  | 568.191 | 0.11199 | 567.705 | 0.083192 | 568.191 | 0.044086 | 567.705 | -0.032134 | 561.1345 | -0.0012809 | 567.705 | 0.0086554 | 568.191 | 0 | 568.191 | 0.031873 | 568.191 | 0.32121 | 568.191 | 0.26317 | 562.7568 | 0.015956 | 568.191 | 0.01647 | 567.705 | -0.0055784 | 771.5993 | 4.216 | 770.8946 | 0 | 771.5993 | 0.025556 | 562.7568 | 3.6691
|  | 568.4184 | 0.14816 | 567.9327 | 0.096146 | 568.4184 | 0.068276 | 567.9327 | 0.055898 | 561.3603 | 0.012076 | 567.9327 | 0.052328 | 568.4184 | 0.035121 | 568.4184 | 0.029418 | 568.4184 | 0.31791 | 568.4184 | 0.27866 | 562.9795 | 0.099509 | 568.4184 | 0.032856 | 567.9328 | 0.0071052 | 771.7645 | 4.2846 | 771.0599 | 0.00097375 | 771.7645 | 0.024498 | 562.9795 | 3.6741
|  | 568.6458 | 0.12338 | 568.1605 | 0.0857 | 568.6458 | 2.1796e-05 | 568.1605 | -0.002877 | 561.5862 | 0.003369 | 568.1605 | 0.0072093 | 568.6458 | 0.00032457 | 568.6458 | 0.011139 | 568.6458 | 0.31057 | 568.6458 | 0.27888 | 563.2022 | 0.045929 | 568.6458 | 0.019612 | 568.1605 | -0.010973 | 771.9297 | 4.337 | 771.2252 | 0 | 771.9297 | 0.025732 | 563.2022 | 3.649
|  | 568.8732 | 0.14966 | 568.3882 | 0.086833 | 568.8732 | 0.048111 | 568.3882 | 0.058663 | 561.8121 | 0.020928 | 568.3882 | 0.054159 | 568.8732 | 0.022966 | 568.8732 | 0.044202 | 568.8732 | 0.30701 | 568.8732 | 0.29207 | 563.425 | 0.066548 | 568.8732 | 0.03905 | 568.3882 | 0.010661 | 772.0949 | 4.3769 | 771.3904 | 0.00069566 | 772.0949 | 0.024557 | 563.425 | 3.653
|  | 569.1006 | 0.13457 | 568.616 | 0.081695 | 569.1006 | -0.010747 | 568.616 | -0.0090856 | 562.038 | 0.0078832 | 568.616 | 0.0067918 | 569.1006 | 0 | 569.1006 | 0.025674 | 569.1006 | 0.29725 | 569.1006 | 0.2896 | 563.6477 | 0.001911 | 569.1006 | 0.014833 | 568.616 | -0.0062699 | 772.2601 | 4.3972 | 771.5557 | 0 | 772.2601 | 0.026143 | 563.6477 | 3.6643
|  | 569.3281 | 0.14611 | 568.8438 | 0.082141 | 569.3281 | 0.096696 | 568.8438 | -0.0048619 | 562.2639 | 0.0095375 | 568.8438 | 0.05015 | 569.3281 | 0.028782 | 569.3281 | 0.031784 | 569.3281 | 0.29521 | 569.3281 | 0.30448 | 563.8704 | 0.081071 | 569.3281 | 0.036357 | 568.8438 | 0.0091209 | 772.4253 | 4.4381 | 771.721 | 0.001252 | 772.4253 | 0.024792 | 563.8704 | 3.6649
|  | 569.5555 | 0.12817 | 569.0715 | 0.071483 | 569.5555 | 0.033969 | 569.0715 | 0.0026001 | 562.4898 | 0.0088484 | 569.0715 | 0.0072881 | 569.5555 | 0 | 569.5555 | 0.012743 | 569.5555 | 0.28909 | 569.5555 | 0.31051 | 564.0932 | 0.018891 | 569.5555 | 0.018416 | 569.0716 | -0.012684 | 772.5905 | 4.4662 | 771.8863 | 0 | 772.5905 | 0.026848 | 564.0932 | 3.6626
|  | 569.783 | 0.18585 | 569.2993 | 0.081665 | 569.783 | 0.071319 | 569.2993 | 0.024975 | 562.7157 | 0.018519 | 569.2993 | 0.049036 | 569.783 | 0.021716 | 569.783 | 0.036475 | 569.783 | 0.28712 | 569.783 | 0.32182 | 564.316 | 0.083348 | 569.783 | 0.035819 | 569.2993 | 0.015434 | 772.7557 | 4.5259 | 772.0516 | 0.00013913 | 772.7557 | 0.025791 | 564.316 | 3.6595
|  | 570.0104 | 0.11953 | 569.5271 | 0.093186 | 570.0104 | 0.017306 | 569.5271 | -0.028924 | 562.9417 | 0.00045646 | 569.5271 | 0.011657 | 570.0104 | 0.0030238 | 570.0104 | 0.02726 | 570.0104 | 0.28136 | 570.0104 | 0.32738 | 564.5388 | 0.022302 | 570.0104 | 0.015347 | 569.5272 | 0.0029622 | 772.921 | 4.5521 | 772.2168 | 0 | 772.921 | 0.027847 | 564.5388 | 3.6723
|  | 570.2379 | 0.13499 | 569.755 | 0.089175 | 570.2379 | 0.068893 | 569.755 | 0.02151 | 563.1676 | 0.014635 | 569.755 | 0.04427 | 570.2379 | 0.029838 | 570.2379 | 0.04325 | 570.2379 | 0.27773 | 570.2379 | 0.34121 | 564.7615 | 0.041579 | 570.2379 | 0.041205 | 569.755 | 0.010425 | 773.0862 | 4.5581 | 772.3821 | 0.00097375 | 773.0862 | 0.026084 | 564.7615 | 3.6655
|  | 570.4654 | 0.13301 | 569.9828 | 0.081429 | 570.4654 | 0.049037 | 569.9828 | 0.0059347 | 563.3936 | 5.3327e-07 | 569.9828 | 0.010612 | 570.4654 | 0.00041326 | 570.4654 | 0.017472 | 570.4654 | 0.26922 | 570.4654 | 0.3427 | 564.9843 | 0.057963 | 570.4654 | 0.01782 | 569.9828 | -0.0052308 | 773.2514 | 4.5742 | 772.5474 | 0 | 773.2514 | 0.027671 | 564.9843 | 3.641
|  | 570.6929 | 0.13759 | 570.2106 | 0.079455 | 570.6929 | 0.025127 | 570.2106 | 0.052533 | 563.6195 | 0.013555 | 570.2106 | 0.052361 | 570.6929 | 0.030443 | 570.6929 | 0.029492 | 570.6929 | 0.2668 | 570.6929 | 0.35633 | 565.2072 | 0.049397 | 570.6929 | 0.041474 | 570.2106 | 0.018769 | 773.4167 | 4.6198 | 772.7127 | 0.00069566 | 773.4167 | 0.026026 | 565.2071 | 3.6757
|  | 570.9205 | 0.083654 | 570.4385 | 0.08207 | 570.9205 | 0.051592 | 570.4385 | -0.0094747 | 563.8455 | 0.0032201 | 570.4385 | 0.010761 | 570.9204 | 0.0060309 | 570.9204 | 0.026022 | 570.9205 | 0.25904 | 570.9204 | 0.35613 | 565.4299 | 0.039829 | 570.9205 | 0.0228 | 570.4385 | -0.0069281 | 773.5819 | 4.6609 | 772.8781 | 0 | 773.5819 | 0.027729 | 565.4299 | 3.6533
|  | 571.1479 | 0.14775 | 570.6664 | 0.08806 | 571.1479 | 0.047689 | 570.6664 | 0.053089 | 564.0715 | 0.011339 | 570.6664 | 0.050384 | 571.148 | 0.025808 | 571.148 | 0.029528 | 571.1479 | 0.2564 | 571.148 | 0.37157 | 565.6528 | 0.068952 | 571.148 | 0.042282 | 570.6664 | 0.016243 | 773.7471 | 4.7033 | 773.0434 | 0.00069566 | 773.7471 | 0.026143 | 565.6528 | 3.6793
|  | 571.3755 | 0.13146 | 570.8942 | 0.071649 | 571.3755 | 0.036361 | 570.8942 | -0.011086 | 564.2975 | 0.0091916 | 570.8942 | 0.0070458 | 571.3755 | 0 | 571.3755 | 0.018524 | 571.3755 | 0.25095 | 571.3755 | 0.37565 | 565.8756 | 0.013962 | 571.3755 | 0.021457 | 570.8942 | -0.0056584 | 773.9124 | 4.7126 | 773.2087 | 0 | 773.9124 | 0.027729 | 565.8756 | 3.6702
|  | 571.6031 | 0.12812 | 571.1221 | 0.0882 | 571.6031 | 0.023048 | 571.1221 | 0.034088 | 564.5235 | 0.015011 | 571.1221 | 0.047335 | 571.6031 | 0.034382 | 571.6031 | 0.032011 | 571.6031 | 0.24833 | 571.6031 | 0.39158 | 566.0984 | 0.081202 | 571.6031 | 0.041205 | 571.1221 | 0.014034 | 774.0776 | 4.7757 | 773.374 | 0.00097375 | 774.0776 | 0.026378 | 566.0984 | 3.6473
|  | 571.8306 | 0.083175 | 571.35 | 0.084873 | 571.8306 | 0.019169 | 571.35 | -0.0076983 | 564.7496 | 0.0032802 | 571.35 | 0.0092826 | 571.8306 | 0.0035084 | 571.8306 | 0.018855 | 571.8306 | 0.24312 | 571.8306 | 0.39959 | 566.3214 | 0.034352 | 571.8306 | 0.025582 | 571.35 | -0.0094481 | 774.2429 | 4.8019 | 773.5393 | 0 | 774.2429 | 0.028023 | 566.3214 | 3.6933
|  | 572.0582 | 0.16119 | 571.578 | 0.092112 | 572.0582 | 0.014407 | 571.578 | 0.028063 | 564.9756 | 0.015092 | 571.578 | 0.050887 | 572.0582 | 0.029125 | 572.0582 | 0.039182 | 572.0582 | 0.24446 | 572.0582 | 0.41772 | 566.5442 | 0.083019 | 572.0582 | 0.053055 | 571.5779 | 0.027955 | 774.4082 | 4.8521 | 773.7047 | 0.00069566 | 774.4082 | 0.026437 | 566.5442 | 3.7061
|  | 572.2858 | 0.096729 | 571.8059 | 0.081247 | 572.2858 | 0.025316 | 571.8059 | -0.015758 | 565.2017 | 0.0033972 | 571.8059 | 0.0098518 | 572.2858 | 0 | 572.2858 | 0.013122 | 572.2858 | 0.23447 | 572.2858 | 0.41903 | 566.7671 | 0.067533 | 572.2858 | 0.025926 | 571.8059 | 0.0040909 | 774.5734 | 4.8779 | 773.87 | 0 | 774.5734 | 0.027729 | 566.7671 | 3.6811
|  | 572.5134 | 0.12759 | 572.0338 | 0.082394 | 572.5134 | 0.056639 | 572.0338 | 0.017928 | 565.4277 | 0.0093719 | 572.0338 | 0.047815 | 572.5134 | 0.03581 | 572.5134 | 0.032999 | 572.5134 | 0.23392 | 572.5134 | 0.43581 | 566.99 | 0.081229 | 572.5134 | 0.044167 | 572.0338 | 0.021892 | 774.7387 | 4.9198 | 774.0353 | 0.0004174 | 774.7387 | 0.026026 | 566.99 | 3.6923
|  | 572.741 | 0.09282 | 572.2618 | 0.071319 | 572.741 | 0.012337 | 572.2618 | 0.0044654 | 565.6537 | 0.004833 | 572.2618 | 0.0053344 | 572.741 | 0 | 572.741 | 0.022793 | 572.741 | 0.22623 | 572.741 | 0.44436 | 567.2129 | 0.058287 | 572.741 | 0.0252 | 572.2618 | -0.0075603 | 774.904 | 4.9307 | 774.2007 | 0 | 774.904 | 0.028317 | 567.2129 | 3.682
|  | 572.9686 | 0.11784 | 572.4897 | 0.078999 | 572.9686 | 0.050584 | 572.4897 | 0.033517 | 565.8798 | 0.013383 | 572.4897 | 0.042 | 572.9686 | 0.029369 | 572.9686 | 0.032301 | 572.9686 | 0.22584 | 572.9686 | 0.45847 | 567.4358 | 0.083857 | 572.9686 | 0.050092 | 572.4897 | 0.012919 | 775.0693 | 5.0009 | 774.366 | 0.00013913 | 775.0693 | 0.027024 | 567.4358 | 3.6885
|  | 573.1963 | 0.11913 | 572.7177 | 0.088935 | 573.1963 | 0.051988 | 572.7177 | -0.0093782 | 566.1059 | 0.0019852 | 572.7177 | 0.0076988 | 573.1963 | 0.0092953 | 573.1963 | 0.019386 | 573.1963 | 0.22122 | 573.1963 | 0.46931 | 567.6587 | 0.044426 | 573.1963 | 0.030971 | 572.7177 | 0.0012051 | 775.2345 | 5.013 | 774.5314 | 0 | 775.2345 | 0.028904 | 567.6587 | 3.6975
|  | 573.4239 | 0.10957 | 572.9457 | 0.084135 | 573.4239 | 0.040825 | 572.9457 | 0.044174 | 566.332 | 0.011763 | 572.9457 | 0.047631 | 573.4239 | 0.035073 | 573.4239 | 0.036563 | 573.4239 | 0.21918 | 573.4239 | 0.4853 | 567.8817 | 0.057631 | 573.4239 | 0.048476 | 572.9457 | 0.011178 | 775.3998 | 5.0527 | 774.6967 | 0.00069566 | 775.3998 | 0.027377 | 567.8817 | 3.7321
|  | 573.6516 | 0.1022 | 573.1737 | 0.081656 | 573.6516 | 0.022704 | 573.1737 | -0.005549 | 566.5581 | 0.0038581 | 573.1737 | 0.0090963 | 573.6516 | 0.01072 | 573.6516 | 0.01607 | 573.6516 | 0.21408 | 573.6516 | 0.49336 | 568.1046 | 0.033394 | 573.6516 | 0.030702 | 573.1737 | -0.0067135 | 775.5651 | 5.0844 | 774.8621 | 0 | 775.5651 | 0.029433 | 568.1046 | 3.6924
|  | 573.8793 | 0.13385 | 573.4017 | 0.078549 | 573.8793 | 0.066763 | 573.4017 | 0.025663 | 566.7842 | 0.014623 | 573.4017 | 0.049486 | 573.8792 | 0.022948 | 573.8792 | 0.028179 | 573.8793 | 0.21306 | 573.8792 | 0.51192 | 568.3275 | 0.11944 | 573.8793 | 0.053863 | 573.4017 | 0.0070128 | 775.7304 | 5.1434 | 775.0275 | 0.00097375 | 775.7304 | 0.028141 | 568.3275 | 3.712
|  | 574.1069 | 0.1567 | 573.6297 | 0.080006 | 574.1069 | 0.025785 | 573.6297 | -0.010142 | 567.0104 | 0.0073092 | 573.6297 | 0.012804 | 574.1069 | 0.001928 | 574.1069 | 0.014449 | 574.1069 | 0.20771 | 574.1069 | 0.52179 | 568.5505 | 0.072282 | 574.1069 | 0.036357 | 573.6297 | -0.0043154 | 775.8957 | 5.1782 | 775.1928 | 0 | 775.8957 | 0.029962 | 568.5505 | 3.7081
|  | 574.3346 | 0.098061 | 573.8578 | 0.081131 | 574.3346 | 0.053058 | 573.8578 | 0.05473 | 567.2365 | 0.017426 | 573.8578 | 0.044075 | 574.3346 | 0.032207 | 574.3346 | 0.025989 | 574.3346 | 0.20734 | 574.3346 | 0.5394 | 568.7734 | 0.076776 | 574.3346 | 0.055209 | 573.8578 | 0.018675 | 776.061 | 5.1766 | 775.3582 | 0.00069566 | 776.061 | 0.028552 | 568.7734 | 3.7096
|  | 574.5623 | 0.10123 | 574.0858 | 0.069904 | 574.5623 | 0.039415 | 574.0858 | -0.0019571 | 567.4626 | 0.01002 | 574.0858 | 0.0094394 | 574.5623 | 0 | 574.5623 | 0.019183 | 574.5623 | 0.1999 | 574.5623 | 0.54873 | 568.9964 | 0.059335 | 574.5623 | 0.036357 | 574.0858 | -0.0028204 | 776.2263 | 5.2513 | 775.5236 | 0 | 776.2263 | 0.030079 | 568.9964 | 3.7172
|  | 574.79 | 0.15052 | 574.3139 | 0.09038 | 574.79 | 0.070503 | 574.3139 | 0.027134 | 567.6888 | 0.01564 | 574.3139 | 0.051991 | 574.79 | 0.037936 | 574.79 | 0.02254 | 574.79 | 0.19891 | 574.79 | 0.57176 | 569.2194 | 0.10547 | 574.79 | 0.062481 | 574.3139 | 0.018952 | 776.3917 | 5.2348 | 775.689 | 0.0004174 | 776.3917 | 0.028199 | 569.2194 | 3.7085
|  | 575.0178 | 0.095395 | 574.5419 | 0.075413 | 575.0178 | 0.030966 | 574.5419 | -0.023795 | 567.915 | 0.0057286 | 574.5419 | 0.0066 | 575.0178 | 0 | 575.0178 | -0.00043228 | 575.0178 | 0.19452 | 575.0178 | 0.57691 | 569.4424 | 0.06423 | 575.0178 | 0.040936 | 574.5419 | -0.0044239 | 776.557 | 5.3 | 775.8544 | 0 | 776.557 | 0.029844 | 569.4424 | 3.705
|  | 575.2455 | 0.14831 | 574.77 | 0.078512 | 575.2455 | 0.043027 | 574.77 | 0.053423 | 568.1412 | 0.018548 | 574.77 | 0.045925 | 575.2455 | 0.032103 | 575.2455 | 0.035275 | 575.2455 | 0.19325 | 575.2455 | 0.60337 | 569.6654 | 0.049203 | 575.2455 | 0.058172 | 574.77 | 0.0095085 | 776.7223 | 5.2658 | 776.0198 | 0.00013913 | 776.7223 | 0.028376 | 569.6654 | 3.7015
|  | 575.4733 | 0.12649 | 574.9981 | 0.062806 | 575.4733 | 0.023927 | 574.9981 | -0.023111 | 568.3674 | -0.0019767 | 574.9981 | 0.0059425 | 575.4733 | 0.0019304 | 575.4733 | 0.030891 | 575.4733 | 0.18797 | 575.4733 | 0.61103 | 569.8884 | 0.086204 | 575.4733 | 0.042013 | 574.9981 | 0.0021917 | 776.8876 | 5.3033 | 776.1852 | 0 | 776.8876 | 0.030491 | 569.8884 | 3.679
|  | 575.701 | 0.1446 | 575.2262 | 0.073026 | 575.701 | 0.048211 | 575.2262 | 0.023253 | 568.5936 | 0.01637 | 575.2262 | 0.050911 | 575.701 | 0.025599 | 575.701 | 0.030815 | 575.701 | 0.18854 | 575.701 | 0.63551 | 570.1115 | 0.093282 | 575.7011 | 0.064366 | 575.2262 | 0.016953 | 777.053 | 5.3386 | 776.3506 | 0.00069566 | 777.053 | 0.029316 | 570.1115 | 3.6972
|  | 575.9288 | 0.095416 | 575.4543 | 0.084295 | 575.9288 | 0.025462 | 575.4543 | -0.0046172 | 568.8198 | 0.0046471 | 575.4543 | 0.0094338 | 575.9288 | 0 | 575.9288 | 0.028494 | 575.9288 | 0.1837 | 575.9288 | 0.64522 | 570.3345 | 0.08271 | 575.9288 | 0.045783 | 575.4543 | -0.0042494 | 777.2183 | 5.3495 | 776.516 | 0 | 777.2183 | 0.031724 | 570.3345 | 3.6892
|  | 576.1566 | 0.14646 | 575.6825 | 0.073279 | 576.1566 | 0.056235 | 575.6825 | 0.022669 | 569.046 | 0.014571 | 575.6825 | 0.048346 | 576.1566 | 0.031251 | 576.1566 | 0.030892 | 576.1566 | 0.18213 | 576.1566 | 0.66708 | 570.5576 | 0.12511 | 576.1566 | 0.07056 | 575.6825 | 0.010334 | 777.3836 | 5.3849 | 776.6814 | 0.00069566 | 777.3836 | 0.030256 | 570.5576 | 3.7046
|  | 576.3844 | 0.10958 | 575.9106 | 0.076634 | 576.3844 | 0.041439 | 575.9106 | -0.014963 | 569.2722 | 0.0041532 | 575.9106 | 0.0076107 | 576.3844 | 0.0065635 | 576.3844 | 0.029771 | 576.3844 | 0.17767 | 576.3844 | 0.67903 | 570.7806 | 0.09625 | 576.3844 | 0.046322 | 575.9106 | 0.0015095 | 777.549 | 5.4345 | 776.8468 | 0 | 777.549 | 0.032194 | 570.7806 | 3.6526
|  | 576.6122 | 0.12856 | 576.1388 | 0.074993 | 576.6122 | 0.07636 | 576.1388 | 0.056143 | 569.4985 | 0.015253 | 576.1388 | 0.050034 | 576.6122 | 0.024323 | 576.6122 | 0.024373 | 576.6122 | 0.17768 | 576.6122 | 0.7042 | 571.0037 | 0.12593 | 576.6122 | 0.069752 | 576.1387 | 0.019355 | 777.7143 | 5.4215 | 777.0122 | 0.00097375 | 777.7143 | 0.030373 | 571.0037 | 3.6762
|  | 576.84 | 0.1421 | 576.3669 | 0.066255 | 576.84 | 0.034964 | 576.3669 | -0.011368 | 569.7247 | 0.00089897 | 576.3669 | -0.0013607 | 576.84 | 0 | 576.84 | 0.0030019 | 576.84 | 0.17066 | 576.84 | 0.71581 | 571.2268 | 0.077826 | 576.84 | 0.052516 | 576.3669 | -0.0062273 | 777.8797 | 5.4685 | 777.1776 | 0 | 777.8797 | 0.032136 | 571.2268 | 3.6435
|  | 577.0679 | 0.16859 | 576.5951 | 0.083793 | 577.0679 | 0.096787 | 576.5951 | 0.044688 | 569.951 | 0.011817 | 576.5951 | 0.052919 | 577.0679 | 0.029978 | 577.0679 | 0.018513 | 577.0679 | 0.17173 | 577.0679 | 0.74339 | 571.4499 | 0.1055 | 577.0679 | 0.075946 | 576.5951 | 0.018221 | 778.045 | 5.5096 | 777.3431 | 0.00069566 | 778.045 | 0.030608 | 571.4499 | 3.6595
|  | 577.2957 | 0.093273 | 576.8233 | 0.06931 | 577.2957 | -0.013879 | 576.8233 | -0.023504 | 570.1773 | 0.0023293 | 576.8233 | 0.006295 | 577.2957 | 0 | 577.2957 | 0.017287 | 577.2957 | 0.16558 | 577.2957 | 0.75176 | 571.673 | 0.1018 | 577.2957 | 0.05494 | 576.8233 | -0.0034483 | 778.2104 | 5.4567 | 777.5085 | 0 | 778.2104 | 0.032958 | 571.673 | 3.6324
|  | 577.5236 | 0.13036 | 577.0515 | 0.083348 | 577.5236 | 0.054817 | 577.0515 | 0.041003 | 570.4036 | 0.015288 | 577.0515 | 0.050499 | 577.5236 | 0.022794 | 577.5236 | 0.041216 | 577.5236 | 0.16663 | 577.5236 | 0.78394 | 571.8961 | 0.12402 | 577.5236 | 0.077023 | 577.0515 | 0.027031 | 778.3758 | 5.4924 | 777.6739 | 0.001252 | 778.3758 | 0.031372 | 571.8961 | 3.6845
|  | 577.7515 | 0.081666 | 577.2797 | 0.075873 | 577.7515 | 0.015216 | 577.2797 | -0.033011 | 570.6299 | 0.004645 | 577.2797 | 0.0037961 | 577.7514 | 0 | 577.7514 | 0.020126 | 577.7515 | 0.16101 | 577.7514 | 0.79451 | 572.1192 | 0.099247 | 577.7515 | 0.063827 | 577.2797 | -0.0073221 | 778.5411 | 5.4885 | 777.8394 | 0 | 778.5411 | 0.033369 | 572.1192 | 3.6639
|  | 577.9793 | 0.12533 | 577.5079 | 0.078478 | 577.9793 | 0.04995 | 577.5079 | 0.060907 | 570.8562 | 0.011685 | 577.5079 | 0.047803 | 577.9793 | 0.024959 | 577.9793 | 0.023528 | 577.9793 | 0.16058 | 577.9793 | 0.82253 | 572.3423 | 0.11194 | 577.9793 | 0.077831 | 577.5079 | 0.025183 | 778.7065 | 5.5039 | 778.0048 | 0.00069566 | 778.7065 | 0.031724 | 572.3424 | 3.6605
|  | 578.2072 | 0.10111 | 577.7362 | 0.075392 | 578.2072 | 0.025943 | 577.7362 | -0.029679 | 571.0825 | 0.0097402 | 577.7362 | 0.0086931 | 578.2072 | 0.0041896 | 578.2072 | 0.020245 | 578.2072 | 0.1555 | 578.2072 | 0.83697 | 572.5655 | 0.12579 | 578.2072 | 0.06275 | 577.7361 | -0.0047502 | 778.8719 | 5.5422 | 778.1703 | 0 | 778.8719 | 0.034427 | 572.5655 | 3.6228
|  | 578.4351 | 0.12901 | 577.9644 | 0.068411 | 578.4351 | 0.084727 | 577.9644 | 0.056627 | 571.3088 | 0.012649 | 577.9644 | 0.051474 | 578.4351 | 0.029101 | 578.4351 | 0.015199 | 578.4351 | 0.15491 | 578.4351 | 0.86557 | 572.7886 | 0.11436 | 578.4351 | 0.082679 | 577.9644 | 0.024259 | 779.0373 | 5.5263 | 778.3357 | 0.00069566 | 779.0373 | 0.033252 | 572.7886 | 3.6174
|  | 578.663 | 0.087991 | 578.1927 | 0.06296 | 578.663 | 0.039962 | 578.1927 | -0.020807 | 571.5352 | 0.0021549 | 578.1927 | 0.0059551 | 578.663 | 0.0045305 | 578.663 | 0.021627 | 578.663 | 0.15057 | 578.663 | 0.87761 | 573.0118 | 0.11613 | 578.663 | 0.070829 | 578.1927 | 0.0016594 | 779.2026 | 5.5618 | 778.5012 | 0 | 779.2026 | 0.035308 | 573.0118 | 3.6437
|  | 578.8909 | 0.10936 | 578.4209 | 0.079085 | 578.8909 | 0.090235 | 578.4209 | 0.044665 | 571.7615 | 0.016742 | 578.4209 | 0.046472 | 578.891 | 0.017751 | 578.891 | 0.02379 | 578.8909 | 0.15062 | 578.891 | 0.90584 | 573.235 | 0.13875 | 578.8909 | 0.087796 | 578.4209 | 0.019234 | 779.3681 | 5.5914 | 778.6667 | 0.0004174 | 779.3681 | 0.033134 | 573.235 | 3.6096
|  | 579.1189 | 0.12365 | 578.6492 | 0.075853 | 579.1189 | 0.057263 | 578.6492 | -0.01228 | 571.9879 | 0.005844 | 578.6492 | 0.0065703 | 579.1189 | 0.0032701 | 579.1189 | 0.012795 | 579.1189 | 0.14492 | 579.1189 | 0.92334 | 573.4582 | 0.12952 | 579.1189 | 0.06679 | 578.6492 | 0.0010931 | 779.5334 | 5.5778 | 778.8321 | 0 | 779.5334 | 0.034427 | 573.4582 | 3.6056
|  | 579.3469 | 0.12215 | 578.8775 | 0.079806 | 579.3469 | 0.034191 | 578.8775 | 0.05176 | 572.2142 | 0.011698 | 578.8775 | 0.0454 | 579.3468 | 0.022454 | 579.3468 | 0.032418 | 579.3469 | 0.14659 | 579.3468 | 0.95949 | 573.6813 | 0.13038 | 579.3469 | 0.093182 | 578.8775 | 0.011799 | 779.6988 | 5.5725 | 778.9976 | 0.00097375 | 779.6988 | 0.032606 | 573.6813 | 3.607
|  | 579.5748 | 0.086686 | 579.1058 | 0.067224 | 579.5748 | 0.014535 | 579.1058 | 0.00096249 | 572.4406 | 0.0014443 | 579.1058 | 0.010255 | 579.5748 | 0.0065653 | 579.5748 | 0.024018 | 579.5748 | 0.1409 | 579.5748 | 0.97838 | 573.9045 | 0.083219 | 579.5748 | 0.080525 | 579.1058 | 0.0063464 | 779.8642 | 5.555 | 779.1631 | 0 | 779.8642 | 0.034721 | 573.9045 | 3.5842
|  | 579.8028 | 0.13504 | 579.3341 | 0.07128 | 579.8028 | 0.054277 | 579.3341 | 0.044698 | 572.667 | 0.011127 | 579.3341 | 0.044571 | 579.8028 | 0.031226 | 579.8028 | 0.034229 | 579.8028 | 0.14017 | 579.8028 | 1.004 | 574.1278 | 0.1571 | 579.8028 | 0.09803 | 579.3341 | 0.017001 | 780.0296 | 5.5781 | 779.3286 | 0.00013913 | 780.0296 | 0.033546 | 574.1278 | 3.5906
|  | 580.0308 | 0.12964 | 579.5625 | 0.066695 | 580.0308 | 0.022699 | 579.5625 | -0.020907 | 572.8934 | 0.0027117 | 579.5625 | 0.001827 | 580.0308 | 0.0099381 | 580.0308 | 0.0084199 | 580.0308 | 0.13466 | 580.0308 | 1.0224 | 574.351 | 0.10978 | 580.0308 | 0.081602 | 579.5625 | -0.0026595 | 780.1951 | 5.5679 | 779.4941 | 0 | 780.1951 | 0.034955 | 574.351 | 3.5787
|  | 580.2588 | 0.13464 | 579.7908 | 0.081504 | 580.2588 | 0.038647 | 579.7908 | 0.042233 | 573.1198 | 0.012592 | 579.7908 | 0.041094 | 580.2588 | 0.023381 | 580.2588 | 0.036843 | 580.2588 | 0.13738 | 580.2588 | 1.0582 | 574.5742 | 0.18423 | 580.2588 | 0.10638 | 579.7908 | 0.023797 | 780.3605 | 5.5746 | 779.6595 | 0.00013913 | 780.3605 | 0.035425 | 574.5742 | 3.5708
|  | 580.4868 | 0.14402 | 580.0192 | 0.084119 | 580.4868 | 0.037279 | 580.0192 | 0.040434 | 573.3463 | 0.012729 | 580.0192 | 0.044413 | 580.4868 | 0.027838 | 580.4868 | 0.019064 | 580.4868 | 0.13289 | 580.4868 | 1.1127 | 574.7975 | 0.16531 | 580.4868 | 0.11446 | 580.0192 | 0.0199 | 780.5259 | 5.5952 | 779.8251 | 0 | 780.5259 | 0.036013 | 574.7975 | 3.5537
|  | 580.7148 | 0.097192 | 580.2475 | 0.061491 | 580.7148 | 0.042126 | 580.2475 | -0.022032 | 573.5727 | -4.1258e-05 | 580.2475 | 0.0055572 | 580.7148 | 0 | 580.7148 | 0.012558 | 580.7148 | 0.12632 | 580.7148 | 1.142 | 575.0208 | 0.15387 | 580.7148 | 0.084295 | 580.2475 | 0.006862 | 780.6913 | 5.5995 | 779.9905 | 0 | 780.6913 | 0.036894 | 575.0208 | 3.5443
|  | 580.9428 | 0.11666 | 580.4759 | 0.07654 | 580.9428 | 0.026749 | 580.4759 | 0.032642 | 573.7991 | 0.012474 | 580.4759 | 0.049774 | 580.9428 | 0.025546 | 580.9428 | 0.029874 | 580.9428 | 0.12928 | 580.9428 | 1.1741 | 575.244 | 0.17033 | 580.9428 | 0.11823 | 580.4759 | 0.025876 | 780.8568 | 5.6064 | 780.1561 | 0 | 780.8568 | 0.03519 | 575.244 | 3.5656
|  | 581.1709 | 0.084925 | 580.7043 | 0.065738 | 581.1709 | -0.0051996 | 580.7043 | -0.030255 | 574.0256 | 0.0070015 | 580.7043 | 0.0023442 | 581.1709 | 0.0068928 | 581.1709 | 0.021543 | 581.1709 | 0.1227 | 581.1709 | 1.1886 | 575.4673 | 0.15022 | 581.1709 | 0.10018 | 580.7043 | 0.0054588 | 781.0222 | 5.6044 | 780.3216 | 0 | 781.0222 | 0.036953 | 575.4673 | 3.5429
|  | 581.3989 | 0.12707 | 580.9327 | 0.081028 | 581.3989 | 0.053504 | 580.9327 | 0.032069 | 574.2521 | 0.011622 | 580.9327 | 0.045593 | 581.3989 | 0.0098722 | 581.3989 | 0.035818 | 581.3989 | 0.12426 | 581.3989 | 1.2323 | 575.6906 | 0.19919 | 581.3989 | 0.12658 | 580.9327 | 0.020913 | 781.1876 | 5.5753 | 780.4871 | 0 | 781.1876 | 0.036013 | 575.6906 | 3.557
|  | 581.627 | 0.11074 | 581.1611 | 0.058551 | 581.627 | 0.024318 | 581.1611 | -0.0069382 | 574.4785 | 0.003645 | 581.1611 | 0.0088539 | 581.627 | 0.0052338 | 581.627 | 0.010393 | 581.627 | 0.12079 | 581.627 | 1.2594 | 575.9138 | 0.15255 | 581.627 | 0.10288 | 581.1611 | -0.0026694 | 781.3531 | 5.5566 | 780.6526 | 0 | 781.3531 | 0.038363 | 575.9138 | 3.5248
|  | 581.8551 | 0.15573 | 581.3895 | 0.069244 | 581.8551 | 0.06361 | 581.3895 | 0.028155 | 574.705 | 0.01448 | 581.3895 | 0.042204 | 581.8551 | 0.026809 | 581.8551 | 0.0090298 | 581.8551 | 0.12099 | 581.8551 | 1.3032 | 576.1371 | 0.21367 | 581.8551 | 0.13008 | 581.3895 | 0.029342 | 781.5185 | 5.5428 | 780.8181 | 0 | 781.5185 | 0.037305 | 576.1372 | 3.5407
|  | 582.0832 | 0.098103 | 581.618 | 0.053988 | 582.0832 | 0.0067211 | 581.618 | -0.0036013 | 574.9315 | 0.00333 | 581.618 | 0.00719 | 582.0832 | 0 | 582.0832 | 0.011533 | 582.0832 | 0.1171 | 582.0832 | 1.327 | 576.3605 | 0.19521 | 582.0832 | 0.11176 | 581.618 | -0.0039473 | 781.684 | 5.5014 | 780.9836 | 0 | 781.684 | 0.039303 | 576.3605 | 3.5405
|  | 582.3113 | 0.10098 | 581.8464 | 0.075607 | 582.3113 | 0.050582 | 581.8464 | 0.040912 | 575.158 | 0.014533 | 581.8464 | 0.050976 | 582.3113 | 0.021909 | 582.3113 | 0.026757 | 582.3113 | 0.11786 | 582.3113 | 1.375 | 576.5838 | 0.21438 | 582.3113 | 0.13331 | 581.8464 | 0.02888 | 781.8494 | 5.4979 | 781.1492 | 0 | 781.8494 | 0.038069 | 576.5838 | 3.5331
|  | 582.5394 | 0.1156 | 582.0749 | 0.061222 | 582.5394 | 0.024232 | 582.0749 | -0.01622 | 575.3845 | 0.0043476 | 582.0749 | 0.004096 | 582.5394 | 0.00011603 | 582.5394 | 0.010973 | 582.5394 | 0.11144 | 582.5394 | 1.4003 | 576.8071 | 0.15376 | 582.5394 | 0.12092 | 582.0749 | 0.00010472 | 782.0149 | 5.5105 | 781.3147 | 0 | 782.0149 | 0.039832 | 576.8071 | 3.5136
|  | 582.7675 | 0.16148 | 582.3033 | 0.0697 | 582.7675 | 0.050022 | 582.3033 | 0.025622 | 575.6111 | 0.010785 | 582.3033 | 0.047054 | 582.7675 | 0.015996 | 582.7675 | 0.025152 | 582.7675 | 0.1144 | 582.7675 | 1.4412 | 577.0305 | 0.23424 | 582.7675 | 0.14408 | 582.3033 | 0.026569 | 782.1803 | 5.5641 | 781.4802 | 0 | 782.1803 | 0.038422 | 577.0305 | 3.5144
|  | 582.9957 | 0.10038 | 582.5318 | 0.062594 | 582.9957 | -0.0027946 | 582.5318 | 0.02529 | 575.8376 | 0.0026201 | 582.5318 | 0.0035378 | 582.9956 | 0 | 582.9956 | 0.017415 | 582.9957 | 0.1089 | 582.9956 | 1.4787 | 577.2538 | 0.20433 | 582.9957 | 0.12712 | 582.5318 | 0.0061865 | 782.3458 | 5.497 | 781.6458 | 0 | 782.3458 | 0.040889 | 577.2539 | 3.5164
|  | 583.2238 | 0.13253 | 582.7603 | 0.068612 | 583.2238 | 0.035968 | 582.7603 | 0.034087 | 576.0641 | 0.0093503 | 582.7603 | 0.044429 | 583.2238 | 0.01986 | 583.2238 | 0.027506 | 583.2238 | 0.11078 | 583.2238 | 1.528 | 577.4772 | 0.24155 | 583.2238 | 0.15459 | 582.7603 | 0.0268 | 782.5113 | 5.5058 | 781.8113 | 0 | 782.5113 | 0.040067 | 577.4772 | 3.5089
|  | 583.452 | 0.1111 | 582.9888 | 0.066869 | 583.452 | 0.018656 | 582.9888 | -0.03823 | 576.2907 | 0.0042011 | 582.9888 | 0.004142 | 583.452 | 0.003715 | 583.452 | 0.011464 | 583.452 | 0.10666 | 583.452 | 1.5716 | 577.7006 | 0.2032 | 583.452 | 0.13223 | 582.9888 | 0.017889 | 782.6768 | 5.4856 | 781.9769 | 0 | 782.6768 | 0.040948 | 577.7006 | 3.4939
|  | 583.6801 | 0.11489 | 583.2173 | 0.050768 | 583.6801 | 0.057953 | 583.2173 | 0.059801 | 576.5173 | 0.010354 | 583.2173 | 0.040761 | 583.6801 | 0.030537 | 583.6801 | 0.024038 | 583.6801 | 0.10887 | 583.6801 | 1.6254 | 577.924 | 0.27367 | 583.6801 | 0.16536 | 583.2173 | 0.029573 | 782.8423 | 5.4675 | 782.1425 | 0 | 782.8423 | 0.039068 | 577.9239 | 3.4965
|  | 583.9083 | 0.080823 | 583.4459 | 0.056385 | 583.9083 | 0.021367 | 583.4459 | -0.025868 | 576.7438 | 0.0029576 | 583.4459 | 0.0018565 | 583.9083 | 0 | 583.9083 | 0.011061 | 583.9083 | 0.10417 | 583.9083 | 1.6622 | 578.1473 | 0.22901 | 583.9083 | 0.14543 | 583.4459 | 0.0085711 | 783.0077 | 5.4451 | 782.308 | 0 | 783.0077 | 0.041242 | 578.1473 | 3.4783
|  | 584.1365 | 0.14878 | 583.6744 | 0.078006 | 584.1365 | 0.068419 | 583.6744 | 0.038334 | 576.9705 | 0.01307 | 583.6744 | 0.046476 | 584.1365 | 0.033132 | 584.1365 | 0.025874 | 584.1365 | 0.10645 | 584.1365 | 1.7238 | 578.3707 | 0.25166 | 584.1365 | 0.17209 | 583.6744 | 0.021493 | 783.1732 | 5.419 | 782.4736 | 0 | 783.1732 | 0.040419 | 578.3707 | 3.4764
|  | 584.3647 | 0.10296 | 583.903 | 0.055219 | 584.3647 | 0.022577 | 583.903 | -0.0037624 | 577.197 | 0.0058002 | 583.903 | 0.0030007 | 584.3647 | 0.0017108 | 584.3647 | 0.024898 | 584.3647 | 0.099322 | 584.3647 | 1.7546 | 578.5942 | 0.19372 | 584.3647 | 0.15135 | 583.903 | 0.012881 | 783.3387 | 5.419 | 782.6391 | 0 | 783.3387 | 0.042182 | 578.5942 | 3.4681
|  | 584.593 | 0.1304 | 584.1315 | 0.073652 | 584.593 | 0.080443 | 584.1315 | 0.039275 | 577.4236 | 0.013568 | 584.1315 | 0.046401 | 584.5929 | 0.030229 | 584.5929 | 0.027548 | 584.593 | 0.10415 | 584.5929 | 1.8248 | 578.8176 | 0.24899 | 584.593 | 0.18663 | 584.1315 | 0.029111 | 783.5042 | 5.423 | 782.8047 | 0 | 783.5042 | 0.040595 | 578.8176 | 3.4939
|  | 584.8212 | 0.099757 | 584.3601 | 0.048787 | 584.8212 | 0.067963 | 584.3601 | -0.0077354 | 577.6503 | 0.0083951 | 584.3601 | -0.00046809 | 584.8212 | 0.0015494 | 584.8212 | 0.014194 | 584.8212 | 0.097484 | 584.8212 | 1.8691 | 579.041 | 0.19788 | 584.8212 | 0.15997 | 584.3601 | 0.006559 | 783.6697 | 5.4206 | 782.9703 | 0 | 783.6697 | 0.04271 | 579.041 | 3.467
|  | 585.0494 | 0.097089 | 584.5887 | 0.068655 | 585.0494 | 0.086415 | 584.5887 | 0.051825 | 577.8769 | 0.015877 | 584.5887 | 0.044131 | 585.0494 | 0.025594 | 585.0494 | 0.027611 | 585.0494 | 0.10091 | 585.0494 | 1.929 | 579.2645 | 0.2645 | 585.0494 | 0.1966 | 584.5887 | 0.028187 | 783.8352 | 5.4189 | 783.1359 | 0 | 783.8352 | 0.04177 | 579.2645 | 3.4466
|  | 585.2776 | 0.1051 | 584.8173 | 0.063337 | 585.2776 | 0.0051223 | 584.8173 | -0.01401 | 578.1036 | 0.0060411 | 584.8173 | 0.0029536 | 585.2777 | 0 | 585.2777 | 0.022275 | 585.2776 | 0.094996 | 585.2777 | 1.968 | 579.4879 | 0.22886 | 585.2776 | 0.17505 | 584.8173 | 0.012211 | 784.0007 | 5.3764 | 783.3015 | 0 | 784.0007 | 0.04365 | 579.4879 | 3.4321
|  | 585.5059 | 0.18791 | 585.0459 | 0.06651 | 585.5059 | 0.035588 | 585.0459 | 0.046 | 578.3302 | 0.021015 | 585.0459 | 0.047261 | 585.5059 | 0.025334 | 585.5059 | 0.029133 | 585.5059 | 0.098257 | 585.5059 | 2.0276 | 579.7114 | 0.29186 | 585.5059 | 0.20522 | 585.0459 | 0.027031 | 784.1662 | 5.38 | 783.4671 | 0 | 784.1662 | 0.043768 | 579.7114 | 3.4219
|  | 585.7342 | 0.086141 | 585.2745 | 0.056833 | 585.7342 | -0.0062982 | 585.2745 | -0.028833 | 578.5569 | 0.0059853 | 585.2745 | -0.00072465 | 585.7342 | 0.00097118 | 585.7342 | 0.0018188 | 585.7342 | 0.091357 | 585.7342 | 2.0626 | 579.9349 | 0.25112 | 585.7342 | 0.18475 | 585.2745 | 0.0097241 | 784.3318 | 5.2819 | 783.6327 | 0 | 784.3318 | 0.046177 | 579.9349 | 3.4211
|  | 585.9625 | 0.14524 | 585.5032 | 0.0683 | 585.9625 | 0.081282 | 585.5032 | 0.036073 | 578.7835 | 0.011414 | 585.5032 | 0.041045 | 585.9625 | 0.02243 | 585.9625 | 0.035024 | 585.9625 | 0.094093 | 585.9625 | 2.1209 | 580.1583 | 0.2844 | 585.9625 | 0.21033 | 585.5032 | 0.032807 | 784.4973 | 5.2496 | 783.7983 | 0 | 784.4973 | 0.045824 | 580.1583 | 3.3973
|  | 586.1908 | 0.076638 | 585.7318 | 0.053009 | 586.1908 | 0.054883 | 585.7318 | -0.01492 | 579.0102 | 0.003969 | 585.7318 | 0.001707 | 586.1908 | 0 | 586.1908 | -0.00057925 | 586.1908 | 0.087733 | 586.1908 | 2.162 | 580.3818 | 0.24123 | 586.1908 | 0.19579 | 585.7318 | 0.0063083 | 784.6628 | 5.196 | 783.9639 | 0 | 784.6628 | 0.04741 | 580.3818 | 3.391
|  | 586.4191 | 0.1931 | 585.9605 | 0.046348 | 586.4191 | 0.073563 | 585.9605 | 0.040182 | 579.2369 | 0.01477 | 585.9605 | 0.047892 | 586.4191 | 0.026742 | 586.4191 | 0.042713 | 586.4191 | 0.091213 | 586.4191 | 2.2203 | 580.6053 | 0.30744 | 586.4191 | 0.22838 | 585.9605 | 0.034656 | 784.8284 | 5.1935 | 784.1295 | 0 | 784.8284 | 0.047175 | 580.6054 | 3.4109
|  | 586.6474 | 0.074354 | 586.1891 | 0.056423 | 586.6474 | 0.034238 | 586.1891 | -0.045207 | 579.4636 | 0.0081274 | 586.1891 | 0.0075383 | 586.6474 | 0 | 586.6474 | 0.012918 | 586.6474 | 0.085064 | 586.6474 | 2.2698 | 580.8289 | 0.27145 | 586.6474 | 0.21195 | 586.1891 | 0.019157 | 784.9939 | 5.1897 | 784.2951 | 0 | 784.9939 | 0.049819 | 580.8289 | 3.3685
|  | 586.8757 | 0.098674 | 586.4178 | 0.068766 | 586.8757 | 0.070083 | 586.4178 | 0.042637 | 579.6903 | 0.012319 | 586.4178 | 0.042737 | 586.8758 | 0.021327 | 586.8758 | 0.032742 | 586.8757 | 0.087796 | 586.8758 | 2.3475 | 581.0524 | 0.32747 | 586.8757 | 0.23888 | 586.4178 | 0.032807 | 785.1594 | 5.1843 | 784.4607 | 0 | 785.1594 | 0.048761 | 581.0524 | 3.3659
|  | 587.1041 | 0.1086 | 586.6465 | 0.044569 | 587.1041 | -0.019578 | 586.6465 | -0.025783 | 579.9171 | 0.0069425 | 586.6465 | 0.0059749 | 587.1041 | 0 | 587.1041 | 0.018464 | 587.1041 | 0.08271 | 587.1041 | 2.4033 | 581.2759 | 0.29133 | 587.1041 | 0.22326 | 586.6465 | 0.012474 | 785.325 | 5.1312 | 784.6264 | 0 | 785.325 | 0.050406 | 581.2759 | 3.3683
|  | 587.3325 | 0.13746 | 586.8752 | 0.077465 | 587.3325 | 0.0638 | 586.8752 | 0.044687 | 580.1438 | 0.01468 | 586.8752 | 0.043414 | 587.3325 | 0.02153 | 587.3325 | 0.022107 | 587.3325 | 0.086236 | 587.3325 | 2.4801 | 581.4995 | 0.3384 | 587.3325 | 0.25504 | 586.8752 | 0.0335 | 785.4905 | 5.0597 | 784.792 | 0 | 785.4905 | 0.049055 | 581.4995 | 3.3853
|  | 587.5609 | 0.10883 | 587.1039 | 0.062918 | 587.5609 | 0.007258 | 587.1039 | -0.025108 | 580.3705 | 0.002727 | 587.1039 | 0.0056815 | 587.5608 | 0 | 587.5608 | -0.00279 | 587.5609 | 0.081492 | 587.5608 | 2.5395 | 581.723 | 0.32402 | 587.5608 | 0.24157 | 587.1039 | 0.021401 | 785.6561 | 4.987 | 784.9576 | 0 | 785.6561 | 0.051288 | 581.723 | 3.3557
|  | 587.7892 | 0.095242 | 587.3327 | 0.052616 | 587.7892 | 0.067236 | 587.3327 | 0.036229 | 580.5973 | 0.016349 | 587.3327 | 0.039844 | 587.7892 | 0.028066 | 587.7892 | 0.050757 | 587.7892 | 0.082887 | 587.7892 | 2.6163 | 581.9466 | 0.37676 | 587.7892 | 0.27497 | 587.3327 | 0.032807 | 785.8216 | 4.9769 | 785.1232 | 0 | 785.8216 | 0.049643 | 581.9466 | 3.3418
|  | 588.0176 | 0.10431 | 587.5614 | 0.064127 | 588.0176 | 0.047407 | 587.5614 | 0.0083225 | 580.824 | 0.0069786 | 587.5614 | 0.0056174 | 588.0176 | 0 | 588.0176 | 0.012283 | 588.0176 | 0.07914 | 588.0176 | 2.6719 | 582.1702 | 0.34964 | 588.0176 | 0.25612 | 587.5614 | 0.020946 | 785.9872 | 4.9413 | 785.2889 | 0 | 785.9872 | 0.050289 | 582.1702 | 3.3552
|  | 588.246 | 0.14891 | 587.7902 | 0.060795 | 588.246 | 0.060238 | 587.7902 | 0.030287 | 581.0508 | 0.016205 | 587.7902 | 0.040568 | 588.246 | 0.026492 | 588.246 | 0.015025 | 588.246 | 0.079919 | 588.246 | 2.7428 | 582.3937 | 0.37237 | 588.246 | 0.27982 | 587.7902 | 0.037197 | 786.1527 | 4.8373 | 785.4545 | 0 | 786.1527 | 0.049466 | 582.3937 | 3.346
|  | 588.4744 | 0.1074 | 588.0189 | 0.037014 | 588.4744 | 0.022413 | 588.0189 | -0.025338 | 581.2776 | 0.0042175 | 588.0189 | -0.00020625 | 588.4744 | 0 | 588.4744 | 0.013793 | 588.4744 | 0.075307 | 588.4744 | 2.7947 | 582.6173 | 0.37133 | 588.4744 | 0.27066 | 588.0189 | 0.012729 | 786.3183 | 4.8212 | 785.6202 | 0 | 786.3183 | 0.052463 | 582.6173 | 3.324
|  | 588.7028 | 0.11124 | 588.2477 | 0.061602 | 588.7028 | 0.059287 | 588.2477 | 0.026572 | 581.5044 | 0.013347 | 588.2477 | 0.042685 | 588.7028 | 0.023944 | 588.7028 | 0.027517 | 588.7028 | 0.077012 | 588.7028 | 2.8664 | 582.8409 | 0.39752 | 588.7028 | 0.30244 | 588.2477 | 0.03558 | 786.4839 | 4.8022 | 785.7858 | 0 | 786.4839 | 0.053226 | 582.8409 | 3.3443
|  | 588.9313 | 0.081183 | 588.4765 | 0.068628 | 588.9313 | 0.013226 | 588.4765 | -0.01652 | 581.7312 | 0.0014735 | 588.4765 | 0.0046953 | 588.9313 | 0.0041515 | 588.9313 | 0.004595 | 588.9313 | 0.074548 | 588.9313 | 2.9368 | 583.0646 | 0.37178 | 588.9313 | 0.29059 | 588.4765 | 0.023797 | 786.6495 | 4.768 | 785.9515 | 0 | 786.6495 | 0.055341 | 583.0646 | 3.3177
|  | 589.1597 | 0.14615 | 588.7053 | 0.073354 | 589.1597 | 0.052116 | 588.7053 | 0.030259 | 581.9581 | 0.012547 | 588.7053 | 0.043957 | 589.1597 | 0.024858 | 589.1597 | 0.014363 | 589.1597 | 0.077101 | 589.1597 | 3.017 | 583.2882 | 0.3979 | 589.1597 | 0.32156 | 588.7053 | 0.042742 | 786.815 | 4.7602 | 786.1172 | 0 | 786.815 | 0.05493 | 583.2882 | 3.343
|  | 589.3882 | 0.10432 | 588.9341 | 0.049783 | 589.3882 | 0.042427 | 588.9341 | -0.031385 | 582.1849 | 0.0084994 | 588.9341 | 0.0017151 | 589.3882 | 0 | 589.3882 | 0.023329 | 589.3882 | 0.069901 | 589.3882 | 3.1014 | 583.5118 | 0.42367 | 589.3882 | 0.30782 | 588.9341 | 0.01153 | 786.9806 | 4.669 | 786.2828 | 0 | 786.9806 | 0.057221 | 583.5118 | 3.3046
|  | 589.6166 | 0.15158 | 589.1629 | 0.062847 | 589.6166 | 0.059666 | 589.1629 | 0.028698 | 582.4117 | 0.016151 | 589.1629 | 0.046174 | 589.6167 | 0.022104 | 589.6167 | 0.012258 | 589.6166 | 0.073296 | 589.6167 | 3.1971 | 583.7355 | 0.44106 | 589.6166 | 0.34203 | 589.1629 | 0.039045 | 787.1462 | 4.638 | 786.4485 | 0 | 787.1462 | 0.057104 | 583.7355 | 3.3091
|  | 589.8452 | 0.096668 | 589.3917 | 0.055889 | 589.8452 | 0.016792 | 589.3917 | -0.0026551 | 582.6385 | 0.0097635 | 589.3917 | 0.0039575 | 589.8451 | 0 | 589.8451 | 0.013751 | 589.8452 | 0.068753 | 589.8451 | 3.2675 | 583.9591 | 0.41775 | 589.8451 | 0.3291 | 589.3918 | 0.02449 | 787.3118 | 4.6028 | 786.6142 | 0 | 787.3118 | 0.05869 | 583.9591 | 3.3003
|  | 590.0737 | 0.14283 | 589.6206 | 0.069116 | 590.0737 | 0.073807 | 589.6206 | 0.03145 | 582.8654 | 0.013426 | 589.6206 | 0.041443 | 590.0736 | 0.022658 | 590.0736 | 0.031921 | 590.0737 | 0.071816 | 590.0736 | 3.3688 | 584.1828 | 0.44126 | 590.0737 | 0.36061 | 589.6206 | 0.037659 | 787.4774 | 4.5518 | 786.7799 | 0 | 787.4774 | 0.058455 | 584.1828 | 3.299
|  | 590.3021 | 0.13299 | 589.8494 | 0.054364 | 590.3021 | 0.0071574 | 589.8494 | -0.0015184 | 583.0923 | 0.0014621 | 589.8494 | 0.0040966 | 590.3021 | 0 | 590.3021 | 0.017346 | 590.3021 | 0.067608 | 590.3021 | 3.446 | 584.4064 | 0.45509 | 590.3021 | 0.35065 | 589.8495 | 0.028418 | 787.643 | 4.5076 | 786.9455 | 0 | 787.643 | 0.060746 | 584.4064 | 3.2965
|  | 590.5306 | 0.13518 | 590.0783 | 0.0521 | 590.5306 | 0.087842 | 590.0783 | 0.044034 | 583.3192 | 0.012968 | 590.0783 | 0.036027 | 590.5307 | 0.024624 | 590.5307 | 0.020329 | 590.5306 | 0.068133 | 590.5307 | 3.547 | 584.6301 | 0.48873 | 590.5306 | 0.37758 | 590.0783 | 0.046438 | 787.8086 | 4.5103 | 787.1112 | 0 | 787.8086 | 0.06057 | 584.6301 | 3.293
|  | 590.7592 | 0.1066 | 590.3072 | 0.054676 | 590.7592 | 0.034227 | 590.3072 | -0.021744 | 583.5461 | 0.0062805 | 590.3072 | 0.0020721 | 590.7592 | 0.0061284 | 590.7592 | 0.021598 | 590.7592 | 0.0656 | 590.7592 | 3.6327 | 584.8538 | 0.47196 | 590.7592 | 0.36842 | 590.3072 | 0.022471 | 787.9742 | 4.4277 | 787.2769 | 0 | 787.9742 | 0.062274 | 584.8538 | 3.2858
|  | 590.9877 | 0.12103 | 590.5361 | 0.052313 | 590.9877 | 0.022754 | 590.5361 | 0.037074 | 583.7729 | 0.01447 | 590.5361 | 0.036458 | 590.9877 | 0.031344 | 590.9877 | 0.021124 | 590.9877 | 0.06751 | 590.9877 | 3.7396 | 585.0775 | 0.54837 | 590.9877 | 0.40208 | 590.5361 | 0.04459 | 788.1398 | 4.3857 | 787.4426 | 0 | 788.1398 | 0.062332 | 585.0775 | 3.2873
|  | 591.2163 | 0.10751 | 590.765 | 0.043135 | 591.2163 | 0.045439 | 590.765 | -0.016553 | 583.9999 | 0.0015843 | 590.765 | 0.0033034 | 591.2163 | 0 | 591.2163 | 0.011964 | 591.2163 | 0.06388 | 591.2163 | 3.8336 | 585.3013 | 0.47583 | 591.2163 | 0.40074 | 590.765 | 0.030959 | 788.3055 | 4.3829 | 787.6083 | 0 | 788.3055 | 0.064565 | 585.3013 | 3.2557
|  | 591.4449 | 0.14583 | 590.9939 | 0.071745 | 591.4449 | 0.059735 | 590.9939 | 0.031414 | 584.2268 | 0.011302 | 590.9939 | 0.04174 | 591.4449 | 0.027219 | 591.4449 | 0.010495 | 591.4449 | 0.067026 | 591.4449 | 3.9286 | 585.525 | 0.53819 | 591.4449 | 0.43871 | 590.9939 | 0.050366 | 788.4711 | 4.3177 | 787.774 | 0 | 788.4711 | 0.064741 | 585.525 | 3.2787
|  | 591.6735 | 0.13191 | 591.2228 | 0.038087 | 591.6735 | 0.016689 | 591.2228 | -0.029636 | 584.4537 | 0.0064718 | 591.2228 | -0.002272 | 591.6734 | 0 | 591.6734 | 0.011375 | 591.6735 | 0.060895 | 591.6734 | 4.0237 | 585.7487 | 0.52662 | 591.6735 | 0.4177 | 591.2228 | 0.029804 | 788.6367 | 4.2741 | 787.9397 | 0 | 788.6367 | 0.065916 | 585.7487 | 3.2434
|  | 591.902 | 0.13237 | 591.4518 | 0.059421 | 591.902 | 0.053141 | 591.4518 | 0.027442 | 584.6807 | 0.010529 | 591.4518 | 0.038483 | 591.902 | 0.016457 | 591.902 | 0.018787 | 591.902 | 0.063407 | 591.902 | 4.145 | 585.9725 | 0.59906 | 591.902 | 0.45649 | 591.4518 | 0.05337 | 788.8023 | 4.2335 | 788.1055 | 0 | 788.8023 | 0.065916 | 585.9725 | 3.2777
|  | 592.1306 | 0.096629 | 591.6807 | 0.049096 | 592.1306 | 0.034391 | 591.6807 | -0.02436 | 584.9077 | 0.0061331 | 591.6807 | 0.0017871 | 592.1306 | 0 | 592.1306 | 0.013175 | 592.1306 | 0.059796 | 592.1306 | 4.2319 | 586.1962 | 0.57054 | 592.1306 | 0.44571 | 591.6807 | 0.036966 | 788.968 | 4.1446 | 788.2712 | 0 | 788.968 | 0.067796 | 586.1962 | 3.2511
|  | 592.3593 | 0.11962 | 591.9097 | 0.053156 | 592.3593 | 0.056752 | 591.9097 | 0.042306 | 585.1346 | 0.014266 | 591.9097 | 0.036692 | 592.3592 | 0.025851 | 592.3592 | 0.026446 | 592.3593 | 0.062296 | 592.3592 | 4.3294 | 586.42 | 0.64515 | 592.3592 | 0.48907 | 591.9097 | 0.052214 | 789.1336 | 4.1362 | 788.4369 | 0 | 789.1336 | 0.067972 | 586.42 | 3.2678
|  | 592.5878 | 0.1001 | 592.1386 | 0.047362 | 592.5878 | 0.015292 | 592.1386 | -0.0044212 | 585.3616 | 0.003514 | 592.1386 | -0.00012699 | 592.5879 | 0.0016929 | 592.5879 | 0.0083047 | 592.5878 | 0.057482 | 592.5879 | 4.4183 | 586.6437 | 0.64888 | 592.5878 | 0.47561 | 592.1386 | 0.033731 | 789.2993 | 4.0764 | 788.6026 | 0 | 789.2993 | 0.069617 | 586.6437 | 3.2278
|  | 592.8165 | 0.14226 | 592.3676 | 0.056103 | 592.8165 | 0.061448 | 592.3676 | 0.020054 | 585.5886 | 0.01198 | 592.3676 | 0.040541 | 592.8165 | 0.016841 | 592.8165 | 0.025901 | 592.8165 | 0.059842 | 592.8165 | 4.5256 | 586.8676 | 0.64397 | 592.8165 | 0.51546 | 592.3676 | 0.053832 | 789.4649 | 4.0128 | 788.7684 | 0 | 789.4649 | 0.068736 | 586.8676 | 3.2241
|  | 593.0451 | 0.074624 | 592.5966 | 0.051731 | 593.0451 | 0.010222 | 592.5966 | -0.0055721 | 585.8156 | 0.003788 | 592.5966 | 0.0037096 | 593.0451 | 0.0028705 | 593.0451 | 0.011816 | 593.0451 | 0.056466 | 593.0451 | 4.6066 | 587.0913 | 0.62558 | 593.0451 | 0.50388 | 592.5966 | 0.035811 | 789.6305 | 3.9728 | 788.9341 | 0 | 789.6305 | 0.070557 | 587.0913 | 3.2344
|  | 593.2738 | 0.15688 | 592.8256 | 0.055226 | 593.2738 | 0.054704 | 592.8256 | 0.043664 | 586.0425 | 0.015078 | 592.8256 | 0.038258 | 593.2738 | 0.014767 | 593.2738 | 0.031636 | 593.2738 | 0.058226 | 593.2738 | 4.7245 | 587.3151 | 0.64655 | 593.2738 | 0.54267 | 592.8256 | 0.06238 | 789.7962 | 3.9571 | 789.0998 | 0 | 789.7962 | 0.070851 | 587.3151 | 3.2121
|  | 593.5024 | 0.076066 | 593.0547 | 0.044277 | 593.5024 | 0.045283 | 593.0547 | -0.013355 | 586.2696 | 0.0079129 | 593.0547 | 0.0011611 | 593.5025 | 0 | 593.5025 | 0.0099756 | 593.5024 | 0.053765 | 593.5025 | 4.8227 | 587.5389 | 0.66527 | 593.5024 | 0.52947 | 593.0547 | 0.031421 | 789.9619 | 3.8693 | 789.2656 | 0 | 789.9619 | 0.072672 | 587.5389 | 3.2034
|  | 593.7311 | 0.11878 | 593.2837 | 0.057261 | 593.7311 | 0.078619 | 593.2837 | 0.039345 | 586.4966 | 0.011453 | 593.2837 | 0.030481 | 593.7311 | 0.014251 | 593.7311 | 0.017019 | 593.7311 | 0.055808 | 593.7311 | 4.9558 | 587.7628 | 0.72463 | 593.7311 | 0.56879 | 593.2837 | 0.060763 | 790.1275 | 3.8381 | 789.4313 | 0 | 790.1275 | 0.072848 | 587.7628 | 3.2077
|  | 593.9598 | 0.12435 | 593.5127 | 0.058866 | 593.9598 | 0.055142 | 593.5127 | -0.024958 | 586.7236 | 0.0026101 | 593.5127 | 0.0010493 | 593.9598 | 0 | 593.9598 | 0.0023307 | 593.9598 | 0.05377 | 593.9598 | 5.0677 | 587.9866 | 0.71942 | 593.9598 | 0.57175 | 593.5127 | 0.043666 | 790.2932 | 3.7703 | 789.5971 | 0 | 790.2932 | 0.074435 | 587.9866 | 3.2064
|  | 594.1885 | 0.12818 | 593.7418 | 0.061471 | 594.1885 | 0.054751 | 593.7418 | 0.056213 | 586.9507 | 0.015347 | 593.7418 | 0.040886 | 594.1885 | 0.02624 | 594.1885 | 0.020136 | 594.1885 | 0.055705 | 594.1885 | 5.193 | 588.2104 | 0.70577 | 594.1885 | 0.61807 | 593.7418 | 0.065846 | 790.4589 | 3.7072 | 789.7628 | 0 | 790.4589 | 0.075257 | 588.2105 | 3.1965
|  | 594.4172 | 0.084725 | 593.9708 | 0.048149 | 594.4172 | 0.041448 | 593.9708 | -0.010715 | 587.1777 | 0.0016301 | 593.9708 | 0.0059467 | 594.4172 | 0 | 594.4172 | 0.012662 | 594.4172 | 0.051276 | 594.4172 | 5.2782 | 588.4343 | 0.72046 | 594.4172 | 0.61188 | 593.9708 | 0.043435 | 790.6245 | 3.6924 | 789.9286 | 0 | 790.6245 | 0.076667 | 588.4343 | 3.2055
|  | 594.6459 | 0.10212 | 594.1999 | 0.051644 | 594.6459 | 0.071979 | 594.1999 | 0.033766 | 587.4048 | 0.012868 | 594.1999 | 0.037956 | 594.646 | 0.024721 | 594.646 | 0.025958 | 594.6459 | 0.053914 | 594.646 | 5.3871 | 588.6581 | 0.77336 | 594.6459 | 0.65039 | 594.1999 | 0.070466 | 790.7902 | 3.6093 | 790.0944 | 0 | 790.7902 | 0.076491 | 588.6581 | 3.2054
|  | 594.8747 | 0.11988 | 594.429 | 0.0516 | 594.8747 | 0.023429 | 594.429 | -0.016738 | 587.6319 | 0.0049934 | 594.429 | 0.0032861 | 594.8747 | 0 | 594.8747 | 0.025061 | 594.8747 | 0.050119 | 594.8747 | 5.4547 | 588.882 | 0.77932 | 594.8747 | 0.64527 | 594.429 | 0.061456 | 790.9559 | 3.5544 | 790.2601 | 0 | 790.9559 | 0.077548 | 588.882 | 3.1797
|  | 595.1035 | 0.14008 | 594.6581 | 0.041667 | 595.1035 | 0.09124 | 594.6581 | 0.027615 | 587.8589 | 0.011358 | 594.6581 | 0.031768 | 595.1034 | 0.023862 | 595.1034 | 0.040968 | 595.1035 | 0.051979 | 595.1034 | 5.5453 | 589.106 | 0.81073 | 595.1034 | 0.68459 | 594.6581 | 0.067463 | 791.1216 | 3.5221 | 790.4259 | 0 | 791.1216 | 0.077842 | 589.106 | 3.1757
|  | 595.3322 | 0.093941 | 594.8872 | 0.044099 | 595.3322 | 0.040359 | 594.8872 | -0.021962 | 588.0861 | 0.0065329 | 594.8872 | 0.0050796 | 595.3322 | 0 | 595.3322 | 0.016231 | 595.3322 | 0.048194 | 595.3322 | 5.6271 | 589.3298 | 0.83643 | 595.3322 | 0.67598 | 594.8872 | 0.052676 | 791.2873 | 3.4493 | 790.5917 | 0 | 791.2873 | 0.079193 | 589.3298 | 3.1533
|  | 595.561 | 0.1581 | 595.1163 | 0.05644 | 595.561 | 0.078207 | 595.1163 | 0.035203 | 588.3132 | 0.011359 | 595.1163 | 0.033881 | 595.561 | 0.01847 | 595.561 | 0.02232 | 595.561 | 0.050044 | 595.561 | 5.7349 | 589.5537 | 0.85178 | 595.561 | 0.7188 | 595.1163 | 0.072315 | 791.453 | 3.4202 | 790.7575 | 0 | 791.453 | 0.079076 | 589.5537 | 3.1805
|  | 595.7897 | 0.11309 | 595.3455 | 0.050646 | 595.7897 | 0.028315 | 595.3455 | -0.0072766 | 588.5403 | 0.0033894 | 595.3455 | 0.0027095 | 595.7898 | 0 | 595.7898 | 0.0084943 | 595.7897 | 0.046976 | 595.7898 | 5.8356 | 589.7776 | 0.85343 | 595.7897 | 0.71933 | 595.3455 | 0.055218 | 791.6187 | 3.3609 | 790.9233 | 0 | 791.6187 | 0.079722 | 589.7776 | 3.1455
|  | 596.0186 | 0.13125 | 595.5746 | 0.045455 | 596.0186 | 0.077526 | 595.5746 | 0.025202 | 588.7674 | 0.014082 | 595.5746 | 0.038982 | 596.0186 | 0.02829 | 596.0186 | 0.02726 | 596.0186 | 0.049218 | 596.0186 | 5.9289 | 590.0016 | 0.86719 | 596.0186 | 0.76054 | 595.5746 | 0.073701 | 791.7844 | 3.2917 | 791.0891 | 0.024624 | 791.7844 | 0.080133 | 590.0016 | 3.1605
|  | 596.2474 | 0.13503 | 595.8038 | 0.051189 | 596.2474 | 0.065132 | 595.8038 | -0.014547 | 588.9946 | 0.001345 | 595.8038 | -0.0010931 | 596.2474 | 0 | 596.2474 | 0.01442 | 596.2474 | 0.044831 | 596.2474 | 6.0305 | 590.2255 | 0.91265 | 596.2474 | 0.76296 | 595.8038 | 0.055449 | 791.9501 | 3.2819 | 791.2549 | 0 | 791.9501 | 0.081132 | 590.2255 | 3.1436
|  | 596.4762 | 0.14245 | 596.0329 | 0.053764 | 596.4762 | 0.06094 | 596.0329 | 0.027442 | 589.2217 | 0.015642 | 596.0329 | 0.032736 | 596.4762 | 0.024189 | 596.4762 | 0.033762 | 596.4762 | 0.04814 | 596.4762 | 6.1336 | 590.4495 | 0.90183 | 596.4762 | 0.81252 | 596.0329 | 0.080632 | 792.1158 | 3.2215 | 791.4207 | 0.064691 | 792.1158 | 0.081778 | 590.4495 | 3.1436
|  | 596.705 | 0.11125 | 596.2621 | 0.049563 | 596.705 | 0.021183 | 596.2621 | -0.010711 | 589.4489 | 0.0045316 | 596.2621 | 0.0019654 | 596.705 | 0.00034531 | 596.705 | 0.0039601 | 596.705 | 0.044242 | 596.705 | 6.2154 | 590.6734 | 0.93564 | 596.705 | 0.80713 | 596.2621 | 0.059839 | 792.2815 | 3.1802 | 791.5865 | 0.0079297 | 792.2815 | 0.082424 | 590.6734 | 3.1186
|  | 596.9338 | 0.11595 | 596.4913 | 0.055663 | 596.9338 | 0.071581 | 596.4913 | 0.03697 | 589.676 | 0.0072412 | 596.4913 | 0.034813 | 596.9338 | 0.022222 | 596.9338 | 0.029793 | 596.9338 | 0.046368 | 596.9338 | 6.2885 | 590.8973 | 0.99637 | 596.9338 | 0.85534 | 596.4913 | 0.079939 | 792.4472 | 3.1049 | 791.7523 | 0.090011 | 792.4472 | 0.083541 | 590.8973 | 3.1365
|  | 597.1627 | 0.077196 | 596.7205 | 0.045783 | 597.1627 | 0.027374 | 596.7205 | -0.018449 | 589.9032 | 0.0040085 | 596.7205 | 0.0050083 | 597.1627 | 0.0026207 | 597.1627 | 0.02418 | 597.1627 | 0.042415 | 597.1627 | 6.3378 | 591.1213 | 0.99527 | 597.1627 | 0.85211 | 596.7205 | 0.067925 | 792.613 | 3.0346 | 791.9181 | 0.069421 | 792.613 | 0.083834 | 591.1213 | 3.1039
|  | 597.3915 | 0.1341 | 596.9497 | 0.05533 | 597.3915 | 0.074189 | 596.9497 | 0.028962 | 590.1304 | 0.010787 | 596.9497 | 0.038469 | 597.3916 | 0.021559 | 597.3916 | 0.019664 | 597.3915 | 0.045205 | 597.3916 | 6.3875 | 591.3453 | 1.0295 | 597.3915 | 0.89977 | 596.9497 | 0.086408 | 792.7787 | 2.9885 | 792.0839 | 0.13481 | 792.7787 | 0.084657 | 591.3453 | 3.1177
|  | 597.6204 | 0.10778 | 597.179 | 0.038755 | 597.6204 | 0.049333 | 597.179 | -0.023526 | 590.3576 | 0.0045893 | 597.179 | 0.0022038 | 597.6204 | 0.0028572 | 597.6204 | 0.020528 | 597.6204 | 0.041138 | 597.6204 | 6.4292 | 591.5693 | 1.0272 | 597.6204 | 0.90597 | 597.179 | 0.065383 | 792.9444 | 2.917 | 792.2497 | 0.071926 | 792.9444 | 0.084539 | 591.5693 | 3.1067
|  | 597.8493 | 0.14597 | 597.4082 | 0.052813 | 597.8493 | 0.086284 | 597.4082 | 0.013886 | 590.5848 | 0.014033 | 597.4082 | 0.040741 | 597.8493 | 0.017442 | 597.8493 | 0.040967 | 597.8493 | 0.044374 | 597.8493 | 6.4673 | 591.7933 | 1.1249 | 597.8493 | 0.95714 | 597.4082 | 0.093339 | 793.1102 | 2.8534 | 792.4156 | 0.097802 | 793.1102 | 0.085597 | 591.7933 | 3.1031
|  | 598.0782 | 0.11097 | 597.6374 | 0.041218 | 598.0782 | 0.049984 | 597.6374 | -0.009851 | 590.812 | 0.0020204 | 597.6374 | -0.0018824 | 598.0782 | 0 | 598.0782 | 0.013448 | 598.0782 | 0.040046 | 598.0782 | 6.4994 | 592.0173 | 1.1045 | 598.0782 | 0.95391 | 597.6374 | 0.076473 | 793.2759 | 2.8178 | 792.5814 | 0.10865 | 793.2759 | 0.085127 | 592.0173 | 3.0997
|  | 598.3071 | 0.1552 | 597.8667 | 0.049135 | 598.3071 | 0.072767 | 597.8667 | 0.031669 | 591.0392 | 0.013243 | 597.8667 | 0.038029 | 598.3071 | 0.020536 | 598.3071 | 0.018635 | 598.3071 | 0.043383 | 598.3071 | 6.5221 | 592.2413 | 1.1626 | 598.3071 | 1.0078 | 597.8667 | 0.088949 | 793.4416 | 2.781 | 792.7472 | 0.14649 | 793.4416 | 0.086008 | 592.2413 | 3.1235
|  | 598.536 | 0.11816 | 598.096 | 0.045099 | 598.536 | 0.063982 | 598.096 | -0.013447 | 591.2665 | 0.0045249 | 598.096 | 0.001829 | 598.536 | 0.0040985 | 598.536 | 0.012564 | 598.536 | 0.039476 | 598.536 | 6.5296 | 592.4654 | 1.1626 | 598.536 | 1.0126 | 598.096 | 0.078091 | 793.6074 | 2.6973 | 792.9131 | 0.1273 | 793.6074 | 0.085656 | 592.4654 | 3.0733
|  | 598.765 | 0.12282 | 598.3253 | 0.053143 | 598.765 | 0.085493 | 598.3253 | 0.037307 | 591.4938 | 0.010009 | 598.3253 | 0.034075 | 598.765 | 0.021158 | 598.765 | 0.019445 | 598.765 | 0.041348 | 598.765 | 6.5478 | 592.6894 | 1.1879 | 598.7649 | 1.0635 | 598.3253 | 0.094032 | 793.7731 | 2.69 | 793.0789 | 0.149 | 793.7731 | 0.087242 | 592.6894 | 3.0989
|  | 598.9939 | 0.088913 | 598.5546 | 0.048049 | 598.9939 | 0.046625 | 598.5546 | 0.0067701 | 591.721 | 0.0018285 | 598.5546 | 0.0027037 | 598.9939 | 0 | 598.9939 | 0.0036598 | 598.9939 | 0.038819 | 598.9939 | 6.5291 | 592.9135 | 1.2346 | 598.9939 | 1.0697 | 598.5545 | 0.083866 | 793.9389 | 2.6508 | 793.2447 | 0.17766 | 793.9389 | 0.086537 | 592.9135 | 3.0716
|  | 599.2228 | 0.16611 | 598.7839 | 0.050967 | 599.2228 | 0.075063 | 598.7839 | 0.046247 | 591.9483 | 0.0069419 | 598.7839 | 0.031484 | 599.2229 | 0.025873 | 599.2229 | 0.01369 | 599.2228 | 0.040208 | 599.2229 | 6.5278 | 593.1375 | 1.2412 | 599.2228 | 1.1276 | 598.7839 | 0.1072 | 794.1047 | 2.5931 | 793.4106 | 0.17293 | 794.1047 | 0.087947 | 593.1375 | 3.0873
|  | 599.4518 | 0.062536 | 599.0132 | 0.047775 | 599.4518 | 0.059264 | 599.0132 | 0.0019366 | 592.1756 | 0.0052605 | 599.0132 | -0.0011426 | 599.4518 | 0.0013132 | 599.4518 | -0.0037032 | 599.4518 | 0.038258 | 599.4518 | 6.4803 | 593.3616 | 1.2838 | 599.4518 | 1.1381 | 599.0132 | 0.094494 | 794.2704 | 2.5419 | 793.5765 | 0.18434 | 794.2704 | 0.086713 | 593.3616 | 3.0547
|  | 599.6808 | 0.12581 | 599.2425 | 0.050043 | 599.6808 | 0.10009 | 599.2425 | 0.021598 | 592.4029 | 0.0092304 | 599.2425 | 0.029668 | 599.6808 | 0.026445 | 599.6808 | 0.030416 | 599.6808 | 0.039276 | 599.6808 | 6.433 | 593.5857 | 1.3485 | 599.6808 | 1.192 | 599.2425 | 0.10905 | 794.4362 | 2.4727 | 793.7423 | 0.21856 | 794.4362 | 0.088299 | 593.5857 | 3.0735
|  | 599.9098 | 0.093085 | 599.4718 | 0.037373 | 599.9098 | 0.0028807 | 599.4718 | 0.002046 | 592.6302 | 0.0035728 | 599.4718 | 0.00092516 | 599.9098 | 0 | 599.9098 | 0.023354 | 599.9098 | 0.035223 | 599.9098 | 6.3475 | 593.8098 | 1.3188 | 599.9098 | 1.192 | 599.4719 | 0.08918 | 794.602 | 2.4193 | 793.9082 | 0.16653 | 794.602 | 0.086772 | 593.8098 | 3.0799
|  | 600.1388 | 0.12122 | 599.7012 | 0.049248 | 600.1388 | 0.069789 | 599.7012 | 0.030845 | 592.8575 | 0.011204 | 599.7012 | 0.030822 | 600.1388 | 0.023279 | 600.1388 | 0.034804 | 600.1388 | 0.036979 | 600.1388 | 6.2734 | 594.0339 | 1.3725 | 600.1388 | 1.2448 | 599.7012 | 0.11875 | 794.7677 | 2.358 | 794.0741 | 0.25056 | 794.7677 | 0.088358 | 594.0339 | 3.0671
|  | 600.3678 | 0.097059 | 599.9306 | 0.045637 | 600.3678 | 0.053301 | 599.9306 | -0.01142 | 593.0848 | 0.005794 | 599.9306 | 0.00053705 | 600.3678 | 0.0039061 | 600.3678 | 0.010397 | 600.3678 | 0.035117 | 600.3678 | 6.18 | 594.258 | 1.3667 | 600.3678 | 1.255 | 599.9306 | 0.099115 | 794.9335 | 2.3741 | 794.2399 | 0.23247 | 794.9335 | 0.086596 | 594.258 | 3.0452
|  | 600.5968 | 0.14455 | 600.1599 | 0.046557 | 600.5968 | 0.065355 | 600.1599 | 0.032244 | 593.3121 | 0.01203 | 600.1599 | 0.032388 | 600.5968 | 0.017568 | 600.5968 | 0.023434 | 600.5968 | 0.036762 | 600.5968 | 6.091 | 594.4821 | 1.4328 | 600.5968 | 1.3134 | 600.1599 | 0.11806 | 795.0993 | 2.3172 | 794.4058 | 0.28339 | 795.0993 | 0.088593 | 594.4821 | 3.0517
|  | 600.8259 | 0.090029 | 600.3893 | 0.032622 | 600.8259 | 0.024653 | 600.3893 | 0.0048903 | 593.5395 | 0.0049563 | 600.3893 | -0.0032535 | 600.8259 | 0 | 600.8259 | 0.022091 | 600.8259 | 0.033617 | 600.8259 | 6.005 | 594.7062 | 1.3854 | 600.8259 | 1.3318 | 600.3893 | 0.099808 | 795.2651 | 2.2731 | 794.5717 | 0.24304 | 795.2651 | 0.086831 | 594.7062 | 3.04
|  | 601.0549 | 0.14135 | 600.6187 | 0.055202 | 601.0549 | 0.083422 | 600.6187 | 0.043361 | 593.7668 | 0.0064001 | 600.6187 | 0.03625 | 601.0549 | 0.015309 | 601.0549 | 0.025612 | 601.0549 | 0.037007 | 601.0549 | 5.9008 | 594.9304 | 1.5382 | 601.0549 | 1.391 | 600.6187 | 0.12291 | 795.4309 | 2.2191 | 794.7376 | 0.3012 | 795.4309 | 0.089181 | 594.9304 | 3.0357
|  | 601.2839 | 0.078801 | 600.8481 | 0.044148 | 601.2839 | 0.0475 | 600.8481 | 0.006248 | 593.9942 | 0.010092 | 600.8481 | 0.0012682 | 601.284 | 0 | 601.284 | 0.014454 | 601.2839 | 0.033809 | 601.284 | 5.7918 | 595.1545 | 1.5286 | 601.2839 | 1.408 | 600.8481 | 0.11413 | 795.5967 | 2.1735 | 794.9035 | 0.31539 | 795.5967 | 0.086596 | 595.1545 | 3.0337
|  | 601.513 | 0.11495 | 601.0775 | 0.050661 | 601.513 | 0.09365 | 601.0775 | 0.034955 | 594.2216 | 0.013255 | 601.0775 | 0.031822 | 601.513 | 0.021786 | 601.513 | 0.024004 | 601.513 | 0.035756 | 601.513 | 5.6812 | 595.3787 | 1.5771 | 601.513 | 1.4675 | 601.0775 | 0.12707 | 795.7625 | 2.1382 | 795.0694 | 0.31761 | 795.7625 | 0.088946 | 595.3787 | 3.0101
|  | 601.7421 | 0.10022 | 601.307 | 0.044869 | 601.7421 | 0.043078 | 601.307 | -0.0093008 | 594.449 | 0.0025345 | 601.307 | 0.0023299 | 601.7421 | 0.0033621 | 601.7421 | 0.01463 | 601.7421 | 0.033078 | 601.7421 | 5.5478 | 595.6028 | 1.5947 | 601.7421 | 1.4791 | 601.307 | 0.11898 | 795.9283 | 2.1044 | 795.2353 | 0.34432 | 795.9283 | 0.086478 | 595.6028 | 3.0334
|  | 601.9712 | 0.14773 | 601.5364 | 0.049835 | 601.9712 | 0.092987 | 601.5364 | 0.020086 | 594.6764 | 0.010007 | 601.5364 | 0.033222 | 601.9712 | 0.01711 | 601.9712 | 0.022949 | 601.9712 | 0.033982 | 601.9712 | 5.4312 | 595.827 | 1.694 | 601.9712 | 1.541 | 601.5364 | 0.13677 | 796.0941 | 2.0454 | 795.4012 | 0.31066 | 796.0941 | 0.089122 | 595.827 | 3.0214
|  | 602.2003 | 0.096882 | 601.7659 | 0.040314 | 602.2003 | 0.048336 | 601.7659 | -0.0055016 | 594.9038 | 0.00081324 | 601.7659 | 0.00080893 | 602.2003 | 0 | 602.2003 | -0.0037659 | 602.2003 | 0.031315 | 602.2003 | 5.293 | 596.0512 | 1.6263 | 602.2003 | 1.5617 | 601.7659 | 0.12153 | 796.2599 | 2.0025 | 795.5671 | 0.36324 | 796.2599 | 0.086302 | 596.0512 | 2.9964
|  | 602.4294 | 0.15805 | 601.9953 | 0.04215 | 602.4294 | 0.08764 | 601.9953 | 0.024886 | 595.1312 | 0.011703 | 601.9953 | 0.031091 | 602.4294 | 0.022753 | 602.4294 | 0.028093 | 602.4294 | 0.033101 | 602.4294 | 5.1413 | 596.2755 | 1.7352 | 602.4294 | 1.6264 | 601.9953 | 0.14093 | 796.4257 | 1.9691 | 795.733 | 0.3613 | 796.4257 | 0.088887 | 596.2754 | 3.0331
|  | 602.6585 | 0.11609 | 602.2248 | 0.038595 | 602.6585 | 0.035072 | 602.2248 | -0.021119 | 595.3586 | 0.0025756 | 602.2248 | 0.0016139 | 602.6585 | 0 | 602.6585 | -0.0036831 | 602.6585 | 0.029656 | 602.6585 | 4.9934 | 596.4996 | 1.7232 | 602.6585 | 1.6293 | 602.2248 | 0.12753 | 796.5915 | 1.913 | 795.8989 | 0.3549 | 796.5915 | 0.086067 | 596.4996 | 2.9927
|  | 602.8876 | 0.12411 | 602.4543 | 0.039684 | 602.8876 | 0.080081 | 602.4543 | 0.028606 | 595.5861 | 0.0093729 | 602.4543 | 0.026483 | 602.8877 | 0.024147 | 602.8877 | 0.01071 | 602.8876 | 0.03195 | 602.8877 | 4.8763 | 596.7239 | 1.8592 | 602.8876 | 1.7042 | 602.4543 | 0.14047 | 796.7574 | 1.8837 | 796.0648 | 0.32179 | 796.7574 | 0.088887 | 596.7239 | 3.0167
|  | 603.1168 | 0.072489 | 602.6838 | 0.04161 | 603.1168 | 0.062241 | 602.6838 | -0.012037 | 595.8135 | 0.0024515 | 602.6838 | 0.00019365 | 603.1168 | 0.0014045 | 603.1168 | 0.0076628 | 603.1168 | 0.0296 | 603.1168 | 4.7261 | 596.9481 | 1.8404 | 603.1168 | 1.7303 | 602.6838 | 0.13423 | 796.9232 | 1.8396 | 796.2307 | 0.37827 | 796.9232 | 0.085656 | 596.9481 | 2.9847
|  | 603.3459 | 0.12328 | 602.9133 | 0.045123 | 603.3459 | 0.10021 | 602.9133 | 0.03927 | 596.041 | 0.010874 | 602.9133 | 0.032962 | 603.346 | 0.018078 | 603.346 | 0.013614 | 603.3459 | 0.031906 | 603.346 | 4.5701 | 597.1723 | 1.953 | 603.346 | 1.7861 | 602.9133 | 0.14902 | 797.089 | 1.8353 | 796.3967 | 0.38884 | 797.089 | 0.088476 | 597.1723 | 3.0072
|  | 603.5751 | 0.0791 | 603.1428 | 0.046485 | 603.5751 | 0.053503 | 603.1428 | -0.011215 | 596.2684 | 0.0033033 | 603.1428 | 0.0013291 | 603.5751 | 0.0021605 | 603.5751 | 0.027124 | 603.5751 | 0.028813 | 603.5751 | 4.4411 | 597.3965 | 1.8959 | 603.5751 | 1.8098 | 603.1428 | 0.14209 | 797.2549 | 1.7906 | 796.5626 | 0.3165 | 797.2549 | 0.084892 | 597.3966 | 2.9954
|  | 603.8043 | 0.1338 | 603.3724 | 0.048726 | 603.8043 | 0.059114 | 603.3724 | 0.010779 | 596.4959 | 0.010533 | 603.3724 | 0.031872 | 603.8043 | 0.022593 | 603.8043 | 0.015985 | 603.8043 | 0.030528 | 603.8043 | 4.2972 | 597.6208 | 1.9769 | 603.8043 | 1.8701 | 603.3724 | 0.16103 | 797.4207 | 1.714 | 796.7286 | 0.41889 | 797.4207 | 0.087947 | 597.6209 | 2.9656
|  | 604.0335 | 0.091055 | 603.6019 | 0.049555 | 604.0335 | 0.038384 | 603.6019 | -0.002555 | 596.7234 | 0.0015594 | 603.6019 | 0.0024739 | 604.0335 | 0.00030034 | 604.0335 | -0.0015713 | 604.0335 | 0.028494 | 604.0335 | 4.146 | 597.8451 | 1.9948 | 604.0335 | 1.9016 | 603.6019 | 0.15295 | 797.5865 | 1.7145 | 796.8945 | 0.36575 | 797.5865 | 0.084539 | 597.8451 | 2.9783
|  | 604.2627 | 0.1511 | 603.8315 | 0.051333 | 604.2627 | 0.046066 | 603.8315 | 0.026556 | 596.9509 | 0.010976 | 603.8315 | 0.030372 | 604.2627 | 0.015792 | 604.2627 | 0.032263 | 604.2627 | 0.030701 | 604.2627 | 4.0213 | 598.0694 | 2.0979 | 604.2627 | 1.9794 | 603.8315 | 0.16704 | 797.7524 | 1.6696 | 797.0604 | 0.41416 | 797.7524 | 0.088006 | 598.0694 | 2.9621
|  | 604.4919 | 0.11137 | 604.061 | 0.044856 | 604.4919 | 0.028547 | 604.061 | -0.011401 | 597.1784 | 0.0011332 | 604.061 | 0.004558 | 604.4919 | 0.0010055 | 604.4919 | 0.013458 | 604.4919 | 0.027639 | 604.4919 | 3.8745 | 598.2936 | 2.0752 | 604.4919 | 2.0013 | 604.0611 | 0.15318 | 797.9182 | 1.6301 | 797.2264 | 0.3421 | 797.9182 | 0.084598 | 598.2936 | 2.958
|  | 604.7211 | 0.15147 | 604.2906 | 0.049238 | 604.7211 | 0.05336 | 604.2906 | 0.012129 | 597.4059 | 0.0077475 | 604.2906 | 0.031623 | 604.7211 | 0.018539 | 604.7211 | 0.023154 | 604.7211 | 0.029068 | 604.7211 | 3.7397 | 598.5179 | 2.1651 | 604.7211 | 2.0586 | 604.2906 | 0.16981 | 798.0841 | 1.6362 | 797.3923 | 0.3574 | 798.0841 | 0.088064 | 598.5179 | 2.9575
|  | 604.9504 | 0.11114 | 604.5202 | 0.042322 | 604.9504 | 0.043603 | 604.5202 | -0.011234 | 597.6335 | 0.0027505 | 604.5202 | -0.0034676 | 604.9504 | 0.0014092 | 604.9504 | 0.0059342 | 604.9504 | 0.026392 | 604.9504 | 3.6024 | 598.7422 | 2.1873 | 604.9504 | 2.0944 | 604.5202 | 0.16126 | 798.25 | 1.5646 | 797.5583 | 0.32624 | 798.25 | 0.084069 | 598.7423 | 2.9728
|  | 605.1796 | 0.11785 | 604.7498 | 0.046441 | 605.1796 | 0.066069 | 604.7498 | 0.021586 | 597.861 | 0.0096128 | 604.7498 | 0.033789 | 605.1796 | 0.020689 | 605.1796 | 0.018918 | 605.1796 | 0.028485 | 605.1796 | 3.4777 | 598.9666 | 2.2266 | 605.1796 | 2.1715 | 604.7498 | 0.18598 | 798.4158 | 1.5594 | 797.7243 | 0.35239 | 798.4158 | 0.087359 | 598.9666 | 2.947
|  | 605.4089 | 0.082363 | 604.9794 | 0.040907 | 605.4089 | 0.054012 | 604.9794 | -0.0058713 | 598.0886 | 0.0037512 | 604.9794 | 0.0012434 | 605.4089 | 0.00065687 | 605.4089 | 9.7527e-05 | 605.4089 | 0.025944 | 605.4089 | 3.3435 | 599.1909 | 2.3027 | 605.4089 | 2.1804 | 604.9794 | 0.16773 | 798.5817 | 1.4872 | 797.8902 | 0.37632 | 798.5817 | 0.083188 | 599.1909 | 2.9054
|  | 605.6382 | 0.13732 | 605.2091 | 0.055776 | 605.6382 | 0.091064 | 605.2091 | 0.02707 | 598.3161 | 0.0060414 | 605.2091 | 0.033517 | 605.6382 | 0.018978 | 605.6382 | 0.024207 | 605.6382 | 0.028612 | 605.6382 | 3.2311 | 599.4153 | 2.3732 | 605.6382 | 2.2733 | 605.2091 | 0.19915 | 798.7476 | 1.4722 | 798.0562 | 0.55579 | 798.7476 | 0.086831 | 599.4153 | 2.9284
|  | 605.8674 | 0.091808 | 605.4387 | 0.040022 | 605.8674 | 0.047624 | 605.4387 | -0.013492 | 598.5437 | 0.0056348 | 605.4387 | -0.00086509 | 605.8674 | 0 | 605.8674 | 0.0053162 | 605.8674 | 0.024953 | 605.8674 | 3.1056 | 599.6396 | 2.4343 | 605.8674 | 2.2986 | 605.4387 | 0.18414 | 798.9135 | 1.4472 | 798.2222 | 0.41388 | 798.9135 | 0.082777 | 599.6396 | 2.9207
|  | 606.0967 | 0.10696 | 605.6683 | 0.047531 | 606.0967 | 0.086714 | 605.6683 | 0.036044 | 598.7712 | 0.0048223 | 605.6683 | 0.031018 | 606.0967 | 0.024173 | 606.0967 | 0.010717 | 606.0967 | 0.026816 | 606.0967 | 2.9974 | 599.864 | 2.4656 | 606.0967 | 2.3616 | 605.6684 | 0.20031 | 799.0793 | 1.4257 | 798.3882 | 0.53687 | 799.0793 | 0.086772 | 599.864 | 2.9337
|  | 606.326 | 0.062931 | 605.898 | 0.039908 | 606.326 | 0.079888 | 605.898 | -0.010913 | 598.9988 | 9.4198e-05 | 605.898 | 0.0010167 | 606.326 | 0.002674 | 606.326 | 0.01979 | 606.326 | 0.024531 | 606.326 | 2.8848 | 600.0883 | 2.4911 | 606.3261 | 2.3869 | 605.898 | 0.18506 | 799.2452 | 1.3872 | 798.5542 | 0.46091 | 799.2452 | 0.082659 | 600.0883 | 2.9011
|  | 606.5554 | 0.10097 | 606.1277 | 0.048159 | 606.5554 | 0.10589 | 606.1277 | 0.023588 | 599.2264 | 0.0093707 | 606.1277 | 0.030548 | 606.5554 | 0.019895 | 606.5554 | 0.018873 | 606.5554 | 0.026493 | 606.5554 | 2.7764 | 600.3127 | 2.6259 | 606.5554 | 2.4683 | 606.1277 | 0.21879 | 799.4111 | 1.3611 | 798.7201 | 0.47899 | 799.4111 | 0.086713 | 600.3127 | 2.9165
|  | 606.7847 | 0.082291 | 606.3574 | 0.03803 | 606.7847 | 0.046691 | 606.3574 | -0.019053 | 599.454 | 0.0010785 | 606.3574 | 0.00098941 | 606.7847 | 0 | 606.7847 | 0.012688 | 606.7847 | 0.023965 | 606.7847 | 2.667 | 600.5371 | 2.5998 | 606.7847 | 2.5135 | 606.3574 | 0.20678 | 799.577 | 1.313 | 798.8861 | 0.4751 | 799.577 | 0.082366 | 600.5371 | 2.8784
|  | 607.014 | 0.11657 | 606.5871 | 0.039269 | 607.014 | 0.097543 | 606.5871 | 0.025757 | 599.6817 | 0.014102 | 606.5871 | 0.028283 | 607.014 | 0.017618 | 607.014 | 0.023595 | 607.014 | 0.025401 | 607.014 | 2.5709 | 600.7615 | 2.732 | 607.014 | 2.5822 | 606.587 | 0.21417 | 799.7429 | 1.2802 | 799.0521 | 0.64343 | 799.7429 | 0.086478 | 600.7615 | 2.9012
|  | 607.2433 | 0.090936 | 606.8168 | 0.041609 | 607.2433 | 0.070691 | 606.8168 | -0.017724 | 599.9093 | -0.00054049 | 606.8168 | -0.0025346 | 607.2434 | 0.0011535 | 607.2434 | 0.013455 | 607.2433 | 0.023241 | 607.2434 | 2.4692 | 600.9859 | 2.7668 | 607.2433 | 2.6156 | 606.8167 | 0.20932 | 799.9088 | 1.2535 | 799.2181 | 0.6554 | 799.9088 | 0.082189 | 600.9859 | 2.84
|  | 607.4727 | 0.083005 | 607.0465 | 0.037519 | 607.4727 | 0.082457 | 607.0465 | 0.037468 | 600.137 | 0.010807 | 607.0465 | 0.028839 | 607.4727 | 0.011242 | 607.4727 | 0.019082 | 607.4727 | 0.024685 | 607.4727 | 2.3726 | 601.2103 | 2.8533 | 607.4727 | 2.6904 | 607.0465 | 0.23127 | 800.0747 | 1.2305 | 799.3841 | 0.74917 | 800.0747 | 0.086889 | 601.2103 | 2.8832
|  | 607.7021 | 0.082329 | 607.2762 | 0.033716 | 607.7021 | 0.04312 | 607.2762 | -0.012064 | 600.3646 | 0.0025578 | 607.2762 | -0.0012146 | 607.7021 | 0 | 607.7021 | 0.0062187 | 607.7021 | 0.02159 | 607.7021 | 2.2779 | 601.4348 | 2.8474 | 607.7021 | 2.7413 | 607.2762 | 0.21949 | 800.2406 | 1.2096 | 799.5501 | 0.74583 | 800.2406 | 0.082777 | 601.4348 | 2.859
|  | 607.9315 | 0.14355 | 607.5059 | 0.042871 | 607.9315 | 0.071195 | 607.5059 | 0.029723 | 600.5923 | 0.0093785 | 607.5059 | 0.027214 | 607.9315 | 0.017778 | 607.9315 | 0.028851 | 607.9315 | 0.024553 | 607.9315 | 2.1979 | 601.6592 | 3.0022 | 607.9315 | 2.8084 | 607.5059 | 0.24629 | 800.4065 | 1.1845 | 799.7162 | 0.70409 | 800.4065 | 0.087301 | 601.6592 | 2.835
|  | 608.1609 | 0.10866 | 607.7357 | 0.035046 | 608.1609 | 0.071227 | 607.7357 | 0.0043478 | 600.8199 | -0.0012791 | 607.7357 | -0.0020847 | 608.1609 | 0 | 608.1609 | 0.010654 | 608.1609 | 0.021429 | 608.1609 | 2.1091 | 601.8836 | 3.0369 | 608.1609 | 2.8542 | 607.7357 | 0.23704 | 800.5724 | 1.1692 | 799.8822 | 0.7027 | 800.5724 | 0.083012 | 601.8836 | 2.8508
|  | 608.3903 | 0.10482 | 607.9654 | 0.061078 | 608.3903 | 0.10551 | 607.9654 | 0.017356 | 601.0476 | 0.011956 | 607.9654 | 0.035182 | 608.3903 | 0.019023 | 608.3903 | 0.032871 | 608.3903 | 0.02526 | 608.3903 | 2.0247 | 602.1081 | 3.0604 | 608.3903 | 2.9325 | 607.9655 | 0.25229 | 800.7383 | 1.159 | 800.0482 | 0.72579 | 800.7383 | 0.087771 | 602.1081 | 2.8299
|  | 608.6197 | 0.11287 | 608.1952 | 0.039255 | 608.6197 | 0.063303 | 608.1952 | 0.0091273 | 601.2753 | 0.0044249 | 608.1952 | -0.001818 | 608.6197 | 0.0050403 | 608.6197 | 0.0099262 | 608.6197 | 0.021982 | 608.6197 | 1.9359 | 602.3325 | 3.1346 | 608.6197 | 2.9649 | 608.1952 | 0.24698 | 800.9043 | 1.1028 | 800.2142 | 0.68461 | 800.9043 | 0.084128 | 602.3325 | 2.8265
|  | 608.8491 | 0.13836 | 608.425 | 0.042403 | 608.8491 | 0.099967 | 608.425 | 0.038793 | 601.5031 | 0.0092335 | 608.425 | 0.032065 | 608.8491 | 0.015457 | 608.8491 | 0.023066 | 608.8491 | 0.023432 | 608.8491 | 1.8694 | 602.557 | 3.2221 | 608.8491 | 3.0451 | 608.425 | 0.26292 | 801.0702 | 1.077 | 800.3803 | 0.77755 | 801.0702 | 0.088828 | 602.557 | 2.8356
|  | 609.0786 | 0.066016 | 608.6548 | 0.045151 | 609.0786 | 0.02999 | 608.6548 | -0.0088041 | 601.7307 | 0.0032082 | 608.6548 | -0.0013214 | 609.0786 | 0 | 609.0786 | 0.010237 | 609.0786 | 0.021897 | 609.0786 | 1.7845 | 602.7815 | 3.2717 | 609.0785 | 3.0742 | 608.6548 | 0.25784 | 801.2361 | 1.0651 | 800.5463 | 0.7002 | 801.2361 | 0.084774 | 602.7815 | 2.8063
|  | 609.308 | 0.13298 | 608.8846 | 0.047963 | 609.308 | 0.047098 | 608.8846 | 0.031859 | 601.9584 | 0.0091459 | 608.8846 | 0.029614 | 609.308 | 0.018749 | 609.308 | 0.018783 | 609.308 | 0.022757 | 609.308 | 1.7127 | 603.006 | 3.3726 | 609.308 | 3.152 | 608.8846 | 0.28279 | 801.4021 | 1.0513 | 800.7123 | 0.76837 | 801.4021 | 0.089651 | 603.006 | 2.8085
|  | 609.5375 | 0.076675 | 609.1144 | 0.038449 | 609.5375 | 0.030077 | 609.1144 | -0.002371 | 602.1862 | 0.0028403 | 609.1144 | -0.0030676 | 609.5375 | 0 | 609.5375 | 0.0043617 | 609.5375 | 0.020879 | 609.5375 | 1.6443 | 603.2305 | 3.4505 | 609.5375 | 3.2177 | 609.1144 | 0.26777 | 801.568 | 1.0201 | 800.8784 | 0.78589 | 801.568 | 0.085714 | 603.2305 | 2.786
|  | 609.767 | 0.13485 | 609.3442 | 0.042231 | 609.767 | 0.10325 | 609.3442 | 0.042251 | 602.4139 | 0.0080422 | 609.3442 | 0.030813 | 609.767 | 0.01717 | 609.767 | 0.014919 | 609.767 | 0.022864 | 609.767 | 1.5829 | 603.455 | 3.5353 | 609.767 | 3.312 | 609.3442 | 0.29503 | 801.7339 | 1.0269 | 801.0444 | 0.84683 | 801.7339 | 0.091119 | 603.455 | 2.7966
|  | 609.9965 | 0.064259 | 609.5741 | 0.034714 | 609.9965 | 0.054109 | 609.5741 | -0.022639 | 602.6417 | 0.0036507 | 609.5741 | -0.009654 | 609.9964 | 0.0017031 | 609.9964 | -0.0017664 | 609.9965 | 0.019561 | 609.9964 | 1.5145 | 603.6795 | 3.579 | 609.9965 | 3.3556 | 609.5741 | 0.2784 | 801.8999 | 0.98661 | 801.2105 | 0.83959 | 801.8999 | 0.086948 | 603.6795 | 2.7813
|  | 610.226 | 0.1216 | 609.8039 | 0.04642 | 610.226 | 0.06994 | 609.8039 | 0.033955 | 602.8694 | 0.0099998 | 609.8039 | 0.030943 | 610.2259 | 0.022209 | 610.2259 | 0.022918 | 610.226 | 0.021803 | 610.2259 | 1.4557 | 603.9041 | 3.7342 | 610.226 | 3.4467 | 609.8039 | 0.30173 | 802.0658 | 0.94809 | 801.3765 | 0.88077 | 802.0658 | 0.092705 | 603.904 | 2.7648
|  | 610.4554 | 0.1106 | 610.0338 | 0.039685 | 610.4554 | 0.067292 | 610.0338 | -0.042365 | 603.0972 | 0.0034377 | 610.0338 | -0.00056586 | 610.4555 | 0.0021117 | 610.4555 | 0.010122 | 610.4554 | 0.01891 | 610.4555 | 1.385 | 604.1286 | 3.8586 | 610.4554 | 3.4873 | 610.0338 | 0.30127 | 802.2318 | 0.92875 | 801.5426 | 0.94588 | 802.2318 | 0.089357 | 604.1286 | 2.7538
|  | 610.685 | 0.14276 | 610.2637 | 0.042722 | 610.685 | 0.08607 | 610.2637 | 0.0048898 | 603.325 | 0.0089082 | 610.2637 | 0.027921 | 610.685 | 0.013585 | 610.685 | 0.0081578 | 610.685 | 0.021053 | 610.685 | 1.3317 | 604.3531 | 3.8776 | 610.685 | 3.574 | 610.2637 | 0.3223 | 802.3977 | 0.91003 | 801.7087 | 0.99096 | 802.3977 | 0.094585 | 604.3532 | 2.7889
|  | 610.9145 | 0.088295 | 610.4936 | 0.033178 | 610.9145 | 0.044177 | 610.4936 | -0.018284 | 603.5528 | 0.0023751 | 610.4936 | -0.0027328 | 610.9145 | 0 | 610.9145 | 0.019389 | 610.9145 | 0.018337 | 610.9145 | 1.2722 | 604.5777 | 3.9548 | 610.9145 | 3.6109 | 610.4936 | 0.30543 | 802.5637 | 0.89365 | 801.8747 | 0.98567 | 802.5637 | 0.091296 | 604.5777 | 2.7311
|  | 611.144 | 0.11465 | 610.7235 | 0.042288 | 611.144 | 0.068445 | 610.7235 | 0.036395 | 603.7806 | 0.0081965 | 610.7235 | 0.031126 | 611.144 | 0.010959 | 611.144 | 0.023759 | 611.144 | 0.020687 | 611.144 | 1.2258 | 604.8023 | 4.0815 | 611.144 | 3.716 | 610.7235 | 0.3387 | 802.7297 | 0.85693 | 802.0408 | 1.009 | 802.7297 | 0.095584 | 604.8023 | 2.7444
|  | 611.3736 | 0.084435 | 610.9534 | 0.022103 | 611.3736 | 0.052935 | 610.9534 | -0.025652 | 604.0084 | 0.0043601 | 610.9534 | -0.0050025 | 611.3736 | 0.0045327 | 611.3736 | 0.012341 | 611.3736 | 0.018108 | 611.3736 | 1.1673 | 605.0269 | 4.1698 | 611.3736 | 3.7884 | 610.9534 | 0.32207 | 802.8956 | 0.85335 | 802.2069 | 1.0319 | 802.8956 | 0.092353 | 605.0269 | 2.7239
|  | 611.6031 | 0.11899 | 611.1833 | 0.048001 | 611.6031 | 0.085755 | 611.1833 | 0.04731 | 604.2363 | 0.010837 | 611.1833 | 0.030964 | 611.6032 | 0.021247 | 611.6032 | 0.005991 | 611.6031 | 0.020388 | 611.6032 | 1.1339 | 605.2515 | 4.2727 | 611.6032 | 3.8875 | 611.1833 | 0.35626 | 803.0616 | 0.85004 | 802.3729 | 1.0474 | 803.0616 | 0.096113 | 605.2515 | 2.7312
|  | 611.8327 | 0.081882 | 611.4132 | 0.040193 | 611.8327 | 0.02765 | 611.4132 | -0.016501 | 604.4641 | 0.0046683 | 611.4132 | -0.003405 | 611.8327 | 0 | 611.8327 | 0.0043731 | 611.8327 | 0.017296 | 611.8327 | 1.0799 | 605.4761 | 4.3554 | 611.8327 | 3.9487 | 611.4132 | 0.33385 | 803.2276 | 0.82503 | 802.539 | 1.0408 | 803.2276 | 0.093234 | 605.4761 | 2.7255
|  | 612.0623 | 0.12069 | 611.6432 | 0.035989 | 612.0623 | 0.06517 | 611.6432 | 0.013764 | 604.692 | 0.010048 | 611.6432 | 0.031111 | 612.0623 | 0.011855 | 612.0623 | 0.028322 | 612.0623 | 0.018938 | 612.0623 | 1.0373 | 605.7007 | 4.5232 | 612.0623 | 4.0443 | 611.6431 | 0.36365 | 803.3936 | 0.81948 | 802.7051 | 1.1226 | 803.3936 | 0.096407 | 605.7007 | 2.7203
|  | 612.2919 | 0.093912 | 611.8731 | 0.038451 | 612.2919 | 0.046328 | 611.8731 | -0.025489 | 604.9198 | -0.00045441 | 611.8731 | -0.0068423 | 612.2919 | 0.0032639 | 612.2919 | 0.015671 | 612.2919 | 0.017887 | 612.2919 | 0.9914 | 605.9253 | 4.627 | 612.2919 | 4.1121 | 611.8731 | 0.35949 | 803.5596 | 0.778 | 802.8712 | 1.0934 | 803.5596 | 0.094409 | 605.9253 | 2.6824
|  | 612.5215 | 0.13646 | 612.1031 | 0.040373 | 612.5215 | 0.065627 | 612.1031 | 0.037579 | 605.1476 | 0.012625 | 612.1031 | 0.02965 | 612.5215 | 0.017999 | 612.5215 | 0.025968 | 612.5215 | 0.018482 | 612.5215 | 0.95326 | 606.1499 | 4.7305 | 612.5216 | 4.1975 | 612.1031 | 0.38306 | 803.7255 | 0.77284 | 803.0373 | 1.1415 | 803.7255 | 0.096465 | 606.1499 | 2.6972
|  | 612.7512 | 0.099978 | 612.333 | 0.03416 | 612.7512 | 0.032292 | 612.333 | -0.018138 | 605.3755 | 0.0035653 | 612.333 | -0.0042474 | 612.7511 | 0.0013321 | 612.7511 | 0.024841 | 612.7512 | 0.017008 | 612.7511 | 0.90923 | 606.3746 | 4.783 | 612.7512 | 4.2775 | 612.333 | 0.38052 | 803.8915 | 0.75832 | 803.2034 | 1.1548 | 803.8915 | 0.095055 | 606.3746 | 2.6642
|  | 612.9808 | 0.1288 | 612.563 | 0.039182 | 612.9808 | 0.052054 | 612.563 | 0.050679 | 605.6034 | 0.010963 | 612.563 | 0.028738 | 612.9808 | 0.015694 | 612.9808 | 0.0086877 | 612.9808 | 0.018779 | 612.9808 | 0.86984 | 606.5992 | 4.9162 | 612.9808 | 4.3669 | 612.563 | 0.40478 | 804.0575 | 0.73808 | 803.3695 | 1.2097 | 804.0575 | 0.095349 | 606.5992 | 2.6758
|  | 613.2104 | 0.078654 | 612.793 | 0.036514 | 613.2104 | 0.028987 | 612.793 | -0.018586 | 605.8313 | 0.0012375 | 612.793 | -0.0030867 | 613.2104 | 0 | 613.2104 | 0.016813 | 613.2104 | 0.016117 | 613.2104 | 0.83054 | 606.8239 | 5.0536 | 613.2104 | 4.4544 | 612.793 | 0.39738 | 804.2235 | 0.74066 | 803.5356 | 1.1535 | 804.2235 | 0.095643 | 606.8238 | 2.6669
|  | 613.4401 | 0.13952 | 613.023 | 0.046492 | 613.4401 | 0.10031 | 613.023 | 0.031561 | 606.0592 | 0.010634 | 613.023 | 0.030098 | 613.4401 | 0.022271 | 613.4401 | 0.021986 | 613.4401 | 0.018641 | 613.4401 | 0.80216 | 607.0485 | 5.1851 | 613.4401 | 4.5632 | 613.023 | 0.42696 | 804.3895 | 0.73118 | 803.7017 | 1.2645 | 804.3895 | 0.095525 | 607.0485 | 2.6574
|  | 613.6697 | 0.078779 | 613.2531 | 0.031447 | 613.6697 | 0.063313 | 613.2531 | -0.025789 | 606.2871 | 0.0043706 | 613.2531 | -0.00050195 | 613.6697 | 0.00058058 | 613.6697 | 0.013609 | 613.6697 | 0.015666 | 613.6697 | 0.76727 | 607.2733 | 5.2729 | 613.6697 | 4.6273 | 613.2531 | 0.40847 | 804.5555 | 0.71195 | 803.8679 | 1.2286 | 804.5555 | 0.096759 | 607.2732 | 2.6579
|  | 613.8994 | 0.13216 | 613.4831 | 0.041068 | 613.8994 | 0.10957 | 613.4831 | 0.038142 | 606.5151 | 0.0098335 | 613.4831 | 0.030297 | 613.8994 | 0.012793 | 613.8994 | 0.027762 | 613.8994 | 0.018022 | 613.8994 | 0.73868 | 607.4979 | 5.4583 | 613.8994 | 4.7434 | 613.4831 | 0.44382 | 804.7216 | 0.68415 | 804.034 | 1.2976 | 804.7216 | 0.092999 | 607.4979 | 2.6418
|  | 614.1291 | 0.078455 | 613.7131 | 0.024611 | 614.1291 | -0.033942 | 613.7131 | -0.0007906 | 606.743 | 0.00044479 | 613.7131 | -0.002499 | 614.1291 | 0.00028666 | 614.1291 | 0.022172 | 614.1291 | 0.015359 | 614.1291 | 0.70769 | 607.7226 | 5.5581 | 614.1291 | 4.8441 | 613.7131 | 0.42973 | 804.8876 | 0.67422 | 804.2001 | 1.3031 | 804.8876 | 0.094762 | 607.7226 | 2.6161
|  | 614.3588 | 0.097634 | 613.9432 | 0.039925 | 614.3588 | 0.029631 | 613.9432 | 0.0032782 | 606.9709 | 0.010222 | 613.9432 | 0.025788 | 614.3588 | 0.020582 | 614.3588 | 0.023955 | 614.3588 | 0.018212 | 614.3588 | 0.68345 | 607.9473 | 5.7386 | 614.3588 | 4.9554 | 613.9432 | 0.47571 | 805.0536 | 0.67332 | 804.3662 | 1.3243 | 805.0536 | 0.091354 | 607.9473 | 2.6348
|  | 614.5885 | 0.064446 | 614.1732 | 0.039077 | 614.5885 | 0.027474 | 614.1732 | -0.011709 | 607.1989 | 0.0034103 | 614.1732 | -0.0012661 | 614.5885 | 0 | 614.5885 | 0.014748 | 614.5885 | 0.015217 | 614.5885 | 0.65056 | 608.1721 | 5.8516 | 614.5885 | 5.027 | 614.1733 | 0.45399 | 805.2196 | 0.63268 | 804.5324 | 1.3329 | 805.2196 | 0.095232 | 608.1721 | 2.6288
|  | 614.8182 | 0.059461 | 614.4033 | 0.038724 | 614.8182 | 0.089762 | 614.4033 | 0.037998 | 607.4269 | 0.0088953 | 614.4033 | 0.025747 | 614.8182 | 0.021893 | 614.8182 | 0.036356 | 614.8182 | 0.016693 | 614.8182 | 0.62675 | 608.3968 | 6.0026 | 614.8182 | 5.1482 | 614.4033 | 0.48264 | 805.3856 | 0.63066 | 804.6985 | 1.4072 | 805.3856 | 0.089886 | 608.3968 | 2.6096
|  | 615.048 | 0.10517 | 614.6334 | 0.033702 | 615.048 | 0.024272 | 614.6334 | -0.0218 | 607.6548 | 0.0060664 | 614.6334 | -0.00055781 | 615.048 | 0.0051127 | 615.048 | 0.003344 | 615.048 | 0.014665 | 615.048 | 0.59827 | 608.6215 | 6.1045 | 615.048 | 5.2354 | 614.6334 | 0.47778 | 805.5517 | 0.60678 | 804.8647 | 1.3897 | 805.5517 | 0.092705 | 608.6215 | 2.5762
|  | 615.2777 | 0.12619 | 614.8635 | 0.043326 | 615.2777 | 0.061232 | 614.8635 | 0.016777 | 607.8828 | 0.0090028 | 614.8635 | 0.031957 | 615.2777 | 0.018566 | 615.2777 | 0.013357 | 615.2777 | 0.016575 | 615.2777 | 0.57677 | 608.8463 | 6.2795 | 615.2777 | 5.3601 | 614.8635 | 0.51036 | 805.7177 | 0.60885 | 805.0308 | 1.4195 | 805.7177 | 0.088182 | 608.8463 | 2.6003
|  | 615.5074 | 0.066009 | 615.0936 | 0.038145 | 615.5074 | 0.060249 | 615.0936 | -0.020119 | 608.1108 | 0.0025899 | 615.0936 | -0.003982 | 615.5074 | 0 | 615.5074 | 0.024697 | 615.5074 | 0.014358 | 615.5074 | 0.54721 | 609.071 | 6.4343 | 615.5074 | 5.4539 | 615.0936 | 0.49765 | 805.8837 | 0.60453 | 805.197 | 1.4139 | 805.8837 | 0.092177 | 609.071 | 2.5897
|  | 615.7372 | 0.12644 | 615.3237 | 0.037127 | 615.7372 | 0.07071 | 615.3237 | 0.030183 | 608.3388 | 0.011797 | 615.3237 | 0.030487 | 615.7372 | 0.015405 | 615.7372 | 0.010499 | 615.7372 | 0.01547 | 615.7372 | 0.53026 | 609.2958 | 6.5931 | 615.7372 | 5.5761 | 615.3237 | 0.52954 | 806.0498 | 0.59584 | 805.3631 | 1.4974 | 806.0498 | 0.086831 | 609.2958 | 2.5541
|  | 615.967 | 0.063187 | 615.5539 | 0.035305 | 615.967 | 0.045026 | 615.5539 | -0.033374 | 608.5668 | 0.004867 | 615.5539 | -0.0051481 | 615.967 | 0 | 615.967 | 0.018619 | 615.967 | 0.013434 | 615.967 | 0.50337 | 609.5206 | 6.7834 | 615.967 | 5.651 | 615.5539 | 0.52237 | 806.2158 | 0.57106 | 805.5293 | 1.4809 | 806.2158 | 0.089357 | 609.5206 | 2.5436
|  | 616.1968 | 0.10416 | 615.784 | 0.044188 | 616.1968 | 0.078799 | 615.784 | 0.034643 | 608.7949 | 0.01098 | 615.784 | 0.027779 | 616.1968 | 0.016378 | 616.1968 | 0.028329 | 616.1968 | 0.015698 | 616.1968 | 0.49321 | 609.7454 | 6.9189 | 616.1968 | 5.8134 | 615.784 | 0.55726 | 806.3819 | 0.56619 | 805.6954 | 1.5488 | 806.3819 | 0.083893 | 609.7454 | 2.5498
|  | 616.4266 | 0.084164 | 616.0142 | 0.035528 | 616.4266 | 0.037845 | 616.0142 | -0.008538 | 609.0229 | 0.00054527 | 616.0142 | -0.0023383 | 616.4266 | 0 | 616.4266 | -0.0055293 | 616.4266 | 0.013183 | 616.4266 | 0.46678 | 609.9702 | 7.0897 | 616.4266 | 5.9276 | 616.0142 | 0.55564 | 806.5479 | 0.54841 | 805.8616 | 1.4629 | 806.5479 | 0.087066 | 609.9701 | 2.517
|  | 616.6564 | 0.10383 | 616.2443 | 0.04396 | 616.6564 | 0.064499 | 616.2443 | 0.0081603 | 609.251 | 0.01071 | 616.2443 | 0.029358 | 616.6564 | 0.017471 | 616.6564 | 0.023665 | 616.6564 | 0.016201 | 616.6564 | 0.45028 | 610.1949 | 7.2095 | 616.6564 | 5.9971 | 616.2443 | 0.58037 | 806.714 | 0.53759 | 806.0278 | 1.5675 | 806.714 | 0.082131 | 610.1949 | 2.531
|  | 616.8862 | 0.087147 | 616.4745 | 0.038069 | 616.8862 | 0.03685 | 616.4745 | -0.010125 | 609.479 | 0.003077 | 616.4745 | -0.005269 | 616.8862 | 0 | 616.8862 | 0.026054 | 616.8862 | 0.013493 | 616.8862 | 0.4324 | 610.4197 | 7.2826 | 616.8862 | 6.1794 | 616.4745 | 0.57251 | 806.88 | 0.52722 | 806.194 | 1.5296 | 806.88 | 0.084951 | 610.4197 | 2.5354
|  | 617.116 | 0.10354 | 616.7047 | 0.033714 | 617.116 | 0.10515 | 616.7047 | 0.039037 | 609.7071 | 0.010173 | 616.7047 | 0.031896 | 617.116 | 0.029225 | 617.116 | 0.022904 | 617.116 | 0.015389 | 617.116 | 0.42009 | 610.6446 | 7.5801 | 617.116 | 6.3307 | 616.7047 | 0.62103 | 807.0461 | 0.51921 | 806.3601 | 1.6062 | 807.0461 | 0.080897 | 610.6446 | 2.5225
|  | 617.3459 | 0.053775 | 616.9349 | 0.040948 | 617.3459 | 0.02657 | 616.9349 | -0.03516 | 609.9352 | 0.0029835 | 616.9349 | -0.0039033 | 617.3459 | 0.0020167 | 617.3459 | 0.020267 | 617.3459 | 0.013314 | 617.3459 | 0.39587 | 610.8694 | 7.7477 | 617.3459 | 6.3717 | 616.9349 | 0.59238 | 807.2122 | 0.4997 | 806.5263 | 1.6011 | 807.2122 | 0.083893 | 610.8694 | 2.5062
|  | 617.5757 | 0.11077 | 617.1651 | 0.04318 | 617.5757 | 0.066752 | 617.1651 | 0.0097566 | 610.1633 | 0.0058289 | 617.1651 | 0.03101 | 617.5757 | 0.016034 | 617.5757 | 0.01722 | 617.5757 | 0.015401 | 617.5757 | 0.38779 | 611.0942 | 7.8774 | 617.5757 | 6.5871 | 617.1651 | 0.64945 | 807.3783 | 0.48518 | 806.6925 | 1.6443 | 807.3783 | 0.081015 | 611.0942 | 2.4968
|  | 617.8056 | 0.090216 | 617.3953 | 0.035374 | 617.8056 | 0.045325 | 617.3953 | -0.01803 | 610.3914 | -0.00062692 | 617.3953 | -0.0060868 | 617.8056 | 0 | 617.8056 | 0.0027087 | 617.8056 | 0.012998 | 617.8056 | 0.36698 | 611.3191 | 8.0742 | 617.8056 | 6.6733 | 617.3953 | 0.64413 | 807.5443 | 0.48837 | 806.8587 | 1.6688 | 807.5443 | 0.083834 | 611.3191 | 2.4786
|  | 618.0355 | 0.096496 | 617.6256 | 0.045846 | 618.0355 | 0.08324 | 617.6256 | 0.038418 | 610.6194 | 0.0073915 | 617.6256 | 0.029333 | 618.0355 | 0.018014 | 618.0355 | 0.014657 | 618.0355 | 0.014754 | 618.0355 | 0.3564 | 611.5439 | 8.2964 | 618.0355 | 6.7751 | 617.6255 | 0.67162 | 807.7104 | 0.47974 | 807.0249 | 1.7152 | 807.7104 | 0.081661 | 611.5439 | 2.4726
|  | 618.2654 | 0.1147 | 617.8558 | 0.031669 | 618.2654 | 0.073084 | 617.8558 | -0.015907 | 610.8476 | 0.0022003 | 617.8558 | -0.0024421 | 618.2654 | 0 | 618.2654 | 0.0029874 | 618.2654 | 0.011805 | 618.2654 | 0.3351 | 611.7689 | 8.4945 | 618.2654 | 6.8809 | 617.8558 | 0.66446 | 807.8765 | 0.46247 | 807.1911 | 1.6888 | 807.8765 | 0.084951 | 611.7689 | 2.4513
|  | 618.4952 | 0.15574 | 618.086 | 0.042513 | 618.4952 | 0.054811 | 618.086 | 0.022618 | 611.0757 | 0.010762 | 618.086 | 0.029835 | 618.4953 | 0.019504 | 618.4953 | 0.030202 | 618.4952 | 0.014603 | 618.4953 | 0.33427 | 611.9937 | 8.7556 | 618.4952 | 7.1486 | 618.0861 | 0.7072 | 808.0426 | 0.44991 | 807.3573 | 1.7422 | 808.0426 | 0.083776 | 611.9937 | 2.4478
|  | 618.7252 | 0.075887 | 618.3163 | 0.022132 | 618.7252 | 0.037157 | 618.3163 | -0.018676 | 611.3038 | -0.0019974 | 618.3163 | -0.0091815 | 618.7252 | 0 | 618.7252 | 0.019287 | 618.7252 | 0.011494 | 618.7252 | 0.31164 | 612.2186 | 8.8957 | 618.7252 | 7.1551 | 618.3163 | 0.6908 | 808.2087 | 0.44173 | 807.5235 | 1.7113 | 808.2087 | 0.087418 | 612.2186 | 2.4591
|  | 618.9551 | 0.14034 | 618.5466 | 0.040133 | 618.9551 | 0.087024 | 618.5466 | 0.044231 | 611.532 | 0.014558 | 618.5466 | 0.027756 | 618.9551 | 0.021523 | 618.9551 | 0.017975 | 618.9551 | 0.014323 | 618.9551 | 0.30472 | 612.4435 | 9.1865 | 618.9551 | 7.3603 | 618.5466 | 0.73978 | 808.3748 | 0.45451 | 807.6897 | 1.8059 | 808.3748 | 0.085949 | 612.4435 | 2.4267
|  | 619.185 | 0.078079 | 618.7769 | 0.025449 | 619.185 | 0.080784 | 618.7769 | -0.026029 | 611.7602 | 0.003534 | 618.7769 | -0.0050001 | 619.185 | 0 | 619.185 | 0.012894 | 619.185 | 0.010865 | 619.185 | 0.28999 | 612.6685 | 9.3318 | 619.185 | 7.513 | 618.7769 | 0.73585 | 808.5409 | 0.41751 | 807.856 | 1.8368 | 808.5409 | 0.089592 | 612.6685 | 2.4138
|  | 619.415 | 0.07416 | 619.0072 | 0.036676 | 619.415 | 0.06231 | 619.0072 | 0.043892 | 611.9883 | 0.011762 | 619.0072 | 0.030201 | 619.415 | 0.01484 | 619.415 | 0.019011 | 619.415 | 0.014348 | 619.415 | 0.28685 | 612.8934 | 9.507 | 619.415 | 7.7263 | 619.0072 | 0.77166 | 808.707 | 0.41297 | 808.0222 | 1.8833 | 808.707 | 0.088652 | 612.8934 | 2.424
|  | 619.6449 | 0.097473 | 619.2375 | 0.011453 | 619.6449 | 0.052278 | 619.2375 | -0.0072906 | 612.2165 | 0.0035105 | 619.2375 | -0.011347 | 619.6449 | 0 | 619.6449 | 0.013359 | 619.6449 | 0.010316 | 619.6449 | 0.26547 | 613.1183 | 9.7974 | 619.6449 | 7.7694 | 619.2375 | 0.76173 | 808.8731 | 0.40607 | 808.1884 | 1.8246 | 808.8731 | 0.094879 | 613.1183 | 2.4108
|  | 619.8749 | 0.078399 | 619.4678 | 0.046648 | 619.8749 | 0.070808 | 619.4678 | 0.030973 | 612.4447 | 0.0098996 | 619.4678 | 0.030028 | 619.8749 | 0.026752 | 619.8749 | 0.030987 | 619.8749 | 0.01427 | 619.8749 | 0.26486 | 613.3432 | 9.9965 | 619.8749 | 8.004 | 619.4678 | 0.81279 | 809.0392 | 0.40999 | 808.3546 | 1.9214 | 809.0392 | 0.094997 | 613.3432 | 2.4081
|  | 620.1049 | 0.075003 | 619.6981 | 0.039323 | 620.1049 | 0.071939 | 619.6981 | -0.019999 | 612.6729 | 0.0041587 | 619.6981 | -0.0062314 | 620.1049 | 0 | 620.1049 | 0.0077685 | 620.1049 | 0.011361 | 620.1049 | 0.24747 | 613.5682 | 10.1346 | 620.1049 | 8.1163 | 619.6981 | 0.80586 | 809.2053 | 0.39267 | 808.5209 | 1.9089 | 809.2053 | 0.10169 | 613.5682 | 2.3939
|  | 620.3348 | 0.077531 | 619.9285 | 0.039144 | 620.3348 | 0.081863 | 619.9285 | 0.0089831 | 612.9011 | 0.013601 | 619.9285 | 0.025663 | 620.3348 | 0.018441 | 620.3348 | 0.004202 | 620.3348 | 0.013946 | 620.3348 | 0.24183 | 613.7932 | 10.4892 | 620.3348 | 8.2116 | 619.9285 | 0.83404 | 809.3714 | 0.39116 | 808.6871 | 1.9659 | 809.3714 | 0.099285 | 613.7931 | 2.3739
|  | 620.5648 | 0.097295 | 620.1588 | 0.030355 | 620.5648 | 0.044636 | 620.1588 | -0.013327 | 613.1293 | 0.0038257 | 620.1588 | -0.0048504 | 620.5648 | 0 | 620.5648 | 0.010909 | 620.5648 | 0.011041 | 620.5648 | 0.23037 | 614.0181 | 10.6898 | 620.5648 | 8.4203 | 620.1588 | 0.85091 | 809.5376 | 0.37686 | 808.8533 | 1.9576 | 809.5376 | 0.10481 | 614.0181 | 2.3607
|  | 620.7949 | 0.11811 | 620.3892 | 0.034271 | 620.7949 | 0.096997 | 620.3892 | 0.020272 | 613.3575 | 0.010868 | 620.3892 | 0.031142 | 620.7949 | 0.020812 | 620.7949 | 0.012402 | 620.7949 | 0.013139 | 620.7949 | 0.2285 | 614.2431 | 10.9465 | 620.7949 | 8.6775 | 620.3892 | 0.88626 | 809.7037 | 0.3754 | 809.0196 | 2.0093 | 809.7037 | 0.10211 | 614.2431 | 2.3575
|  | 621.0249 | 0.10631 | 620.6196 | 0.033808 | 621.0249 | 0.050627 | 620.6196 | -0.022425 | 613.5858 | 0.0050654 | 620.6196 | -0.009231 | 621.0249 | 0 | 621.0249 | 0.023171 | 621.0249 | 0.010443 | 621.0249 | 0.2146 | 614.4681 | 11.231 | 621.0249 | 8.8195 | 620.6196 | 0.88048 | 809.8698 | 0.35875 | 809.1858 | 1.9681 | 809.8698 | 0.1108 | 614.4681 | 2.3378
|  | 621.2549 | 0.16009 | 620.85 | 0.040645 | 621.2549 | 0.097113 | 620.85 | 0.0093646 | 613.814 | 0.012861 | 620.85 | 0.02989 | 621.2549 | 0.019464 | 621.2549 | 0.02104 | 621.2549 | 0.013139 | 621.2549 | 0.21125 | 614.6931 | 11.4477 | 621.2549 | 8.9754 | 620.85 | 0.91768 | 810.0359 | 0.35825 | 809.3521 | 2.0861 | 810.0359 | 0.11004 | 614.693 | 2.3505
|  | 621.4849 | 0.079044 | 621.0804 | 0.0058594 | 621.4849 | 0.079289 | 621.0804 | -0.024025 | 614.0423 | 0.0034484 | 621.0804 | -0.0083949 | 621.4849 | 0 | 621.4849 | 0.018458 | 621.4849 | 0.0095019 | 621.4849 | 0.19886 | 614.9181 | 11.7832 | 621.4849 | 9.1203 | 621.0804 | 0.92091 | 810.2021 | 0.35264 | 809.5184 | 2.0947 | 810.2021 | 0.12302 | 614.9181 | 2.3125
|  | 621.715 | 0.094171 | 621.3108 | 0.046843 | 621.715 | 0.098674 | 621.3108 | 0.023646 | 614.2706 | 0.0079249 | 621.3108 | 0.029734 | 621.715 | 0.023337 | 621.715 | 0.028191 | 621.715 | 0.012641 | 621.715 | 0.19778 | 615.1431 | 12.0023 | 621.715 | 9.3333 | 621.3108 | 0.95742 | 810.3682 | 0.35073 | 809.6846 | 2.1604 | 810.3682 | 0.12079 | 615.1431 | 2.3046
|  | 621.9451 | 0.084432 | 621.5412 | 0.03214 | 621.9451 | 0.020654 | 621.5412 | -0.0206 | 614.4988 | 0.007388 | 621.5412 | -0.0052009 | 621.9451 | 0 | 621.9451 | 0.024365 | 621.9451 | 0.0094816 | 621.9451 | 0.18181 | 615.3681 | 12.217 | 621.9451 | 9.528 | 621.5412 | 0.96573 | 810.5344 | 0.34692 | 809.8509 | 2.1142 | 810.5344 | 0.13336 | 615.3681 | 2.3012
|  | 622.1752 | 0.11875 | 621.7716 | 0.040294 | 622.1752 | 0.027632 | 621.7716 | 0.033673 | 614.7272 | 0.013486 | 621.7716 | 0.033532 | 622.1751 | 0.022316 | 622.1751 | 0.010197 | 622.1752 | 0.012692 | 622.1751 | 0.18392 | 615.5931 | 12.6328 | 622.1752 | 9.8057 | 621.7716 | 1.017 | 810.7005 | 0.32338 | 810.0172 | 2.1821 | 810.7005 | 0.12748 | 615.5931 | 2.3216
|  | 622.4052 | 0.059747 | 622.0021 | 0.030062 | 622.4052 | 0.045592 | 622.0021 | -0.041373 | 614.9554 | 0.0056737 | 622.0021 | -0.0054439 | 622.4052 | 0 | 622.4052 | -0.0084127 | 622.4052 | 0.0095586 | 622.4052 | 0.16731 | 615.8182 | 12.9563 | 622.4052 | 9.9002 | 622.0021 | 1.008 | 810.8667 | 0.32977 | 810.1834 | 2.2408 | 810.8667 | 0.14029 | 615.8182 | 2.3016
|  | 622.6353 | 0.13336 | 622.2325 | 0.041842 | 622.6353 | 0.087394 | 622.2325 | 0.027351 | 615.1838 | 0.010598 | 622.2325 | 0.032412 | 622.6353 | 0.011022 | 622.6353 | 0.015578 | 622.6353 | 0.01338 | 622.6353 | 0.1688 | 616.0433 | 13.1985 | 622.6353 | 10.1052 | 622.2325 | 1.0531 | 811.0328 | 0.31485 | 810.3497 | 2.2617 | 811.0328 | 0.13354 | 616.0433 | 2.2907
|  | 622.8654 | 0.079611 | 622.463 | 0.027386 | 622.8654 | 0.028847 | 622.463 | -0.026918 | 615.4121 | -0.00031327 | 622.463 | -0.0084751 | 622.8654 | 0 | 622.8654 | 0.0048985 | 622.8654 | 0.010028 | 622.8654 | 0.15867 | 616.2683 | 13.4455 | 622.8654 | 10.3152 | 622.463 | 1.0581 | 811.199 | 0.30263 | 810.516 | 2.2767 | 811.199 | 0.14805 | 616.2683 | 2.2748
|  | 623.0956 | 0.11818 | 622.6935 | 0.037542 | 623.0956 | 0.048795 | 622.6935 | 0.032317 | 615.6404 | 0.0087756 | 622.6935 | 0.032518 | 623.0956 | 0.015259 | 623.0956 | 0.013847 | 623.0956 | 0.011713 | 623.0956 | 0.15769 | 616.4934 | 13.8009 | 623.0956 | 10.5689 | 622.6934 | 1.1136 | 811.3651 | 0.30258 | 810.6823 | 2.3613 | 811.3651 | 0.14064 | 616.4934 | 2.2769
|  | 623.3257 | 0.045588 | 622.9239 | 0.039597 | 623.3257 | 0.03618 | 622.9239 | -0.032471 | 615.8688 | 0.0022577 | 622.9239 | -0.0035839 | 623.3257 | 0 | 623.3257 | 0.0068445 | 623.3257 | 0.010295 | 623.3257 | 0.14599 | 616.7185 | 14.1669 | 623.3257 | 10.7572 | 622.9239 | 1.1081 | 811.5313 | 0.29002 | 810.8486 | 2.3012 | 811.5313 | 0.15398 | 616.7185 | 2.2558
|  | 623.5558 | 0.085326 | 623.1544 | 0.0363 | 623.5558 | 0.088893 | 623.1544 | 0.044546 | 616.0971 | 0.009213 | 623.1544 | 0.032166 | 623.5558 | 0.017185 | 623.5558 | 0.018506 | 623.5558 | 0.011075 | 623.5558 | 0.14635 | 616.9436 | 14.4771 | 623.5558 | 10.9756 | 623.1544 | 1.154 | 811.6975 | 0.29271 | 811.0149 | 2.3744 | 811.6975 | 0.14458 | 616.9436 | 2.2683
|  | 623.786 | 0.091972 | 623.3849 | 0.032685 | 623.786 | 0.0271 | 623.3849 | -0.026354 | 616.3254 | 0.0014932 | 623.3849 | -0.0046877 | 623.786 | 0 | 623.786 | 0.024236 | 623.786 | 0.0082316 | 623.786 | 0.13597 | 617.1687 | 14.8279 | 623.786 | 11.1875 | 623.385 | 1.1584 | 811.8636 | 0.28906 | 811.1812 | 2.4332 | 811.8636 | 0.15751 | 617.1687 | 2.2491
|  | 624.0162 | 0.12144 | 623.6155 | 0.041949 | 624.0162 | 0.051911 | 623.6155 | 0.012229 | 616.5538 | 0.015587 | 623.6155 | 0.031834 | 624.0162 | 0.020972 | 624.0162 | 0.021783 | 624.0162 | 0.011739 | 624.0162 | 0.13927 | 617.3938 | 15.0614 | 624.0162 | 11.3981 | 623.6155 | 1.2134 | 812.0298 | 0.2783 | 811.3475 | 2.4528 | 812.0298 | 0.15046 | 617.3938 | 2.2611
|  | 624.2463 | 0.072061 | 623.846 | 0.031103 | 624.2463 | 0.0007591 | 623.846 | -0.013092 | 616.7822 | 0.0036603 | 623.846 | -0.0098128 | 624.2463 | 0 | 624.2463 | 0.011821 | 624.2463 | 0.0084568 | 624.2463 | 0.1248 | 617.619 | 15.1886 | 624.2463 | 11.6268 | 623.846 | 1.2143 | 812.196 | 0.27841 | 811.5138 | 2.4405 | 812.196 | 0.16285 | 617.619 | 2.2187
|  | 624.4765 | 0.093817 | 624.0765 | 0.038916 | 624.4765 | 0.095012 | 624.0765 | 0.017955 | 617.0106 | 0.0092045 | 624.0765 | 0.035361 | 624.4765 | 0.017372 | 624.4765 | 0.023549 | 624.4765 | 0.011483 | 624.4765 | 0.12872 | 617.8441 | 15.7111 | 624.4765 | 11.8937 | 624.0765 | 1.2735 | 812.3622 | 0.27253 | 811.6801 | 2.5013 | 812.3622 | 0.15574 | 617.8441 | 2.2104
|  | 624.7067 | 0.084828 | 624.3071 | 0.035343 | 624.7067 | 0.053618 | 624.3071 | -0.0088942 | 617.239 | 0.0047507 | 624.3071 | -0.0075407 | 624.7067 | 0 | 624.7067 | 0.00057392 | 624.7067 | 0.0087166 | 624.7067 | 0.11962 | 618.0692 | 15.9603 | 624.7067 | 12.2758 | 624.3071 | 1.292 | 812.5284 | 0.27634 | 811.8464 | 2.5501 | 812.5284 | 0.16491 | 618.0692 | 2.2013
|  | 624.9369 | 0.087488 | 624.5377 | 0.030791 | 624.9369 | 0.059743 | 624.5377 | 0.036106 | 617.4674 | 0.0072758 | 624.5377 | 0.034121 | 624.9369 | 0.015913 | 624.9369 | 0.022724 | 624.9369 | 0.011004 | 624.9369 | 0.1187 | 618.2944 | 16.3387 | 624.9369 | 12.4627 | 624.5377 | 1.3463 | 812.6946 | 0.24786 | 812.0127 | 2.6509 | 812.6946 | 0.15715 | 618.2944 | 2.206
|  | 625.1671 | 0.062835 | 624.7682 | 0.01896 | 625.1671 | 0.066545 | 624.7682 | -0.02906 | 617.6959 | 0.0019222 | 624.7682 | -0.0086053 | 625.1671 | 0 | 625.1671 | 0.02812 | 625.1671 | 0.0086286 | 625.1671 | 0.10908 | 618.5195 | 16.5922 | 625.1671 | 12.6205 | 624.7682 | 1.3333 | 812.8608 | 0.25268 | 812.179 | 2.6263 | 812.8608 | 0.16514 | 618.5195 | 2.1807
|  | 625.3973 | 0.099133 | 624.9988 | 0.040552 | 625.3973 | 0.054711 | 624.9988 | 0.027346 | 617.9243 | 0.0091407 | 624.9988 | 0.03672 | 625.3974 | 0.016318 | 625.3974 | 0.020062 | 625.3973 | 0.011636 | 625.3974 | 0.1119 | 618.7447 | 16.9813 | 625.3973 | 12.9348 | 624.9988 | 1.3957 | 813.027 | 0.22577 | 812.3454 | 2.6843 | 813.027 | 0.15815 | 618.7447 | 2.1967
|  | 625.6276 | 0.08717 | 625.2294 | 0.030138 | 625.6276 | 0.0081251 | 625.2294 | -0.02418 | 618.1527 | 0.0045596 | 625.2294 | -0.0065756 | 625.6276 | 0 | 625.6276 | 0.0017497 | 625.6276 | 0.0081259 | 625.6276 | 0.099982 | 618.9698 | 17.2633 | 625.6276 | 13.2093 | 625.2294 | 1.3925 | 813.1932 | 0.21489 | 812.5117 | 2.7307 | 813.1932 | 0.16479 | 618.9698 | 2.1773
|  | 625.8578 | 0.08919 | 625.46 | 0.035046 | 625.8578 | 0.063742 | 625.46 | 0.0067929 | 618.3812 | 0.0095841 | 625.46 | 0.033521 | 625.8579 | 0.017565 | 625.8579 | 0.01189 | 625.8578 | 0.010649 | 625.8579 | 0.10195 | 619.1951 | 17.6024 | 625.8578 | 13.4885 | 625.46 | 1.4567 | 813.3594 | 0.22874 | 812.678 | 2.7561 | 813.3594 | 0.15815 | 619.1951 | 2.1707
|  | 626.0881 | 0.085345 | 625.6906 | 0.022193 | 626.0881 | 0.035675 | 625.6906 | -0.013321 | 618.6096 | 0.00058108 | 625.6906 | -0.0088074 | 626.0881 | 0 | 626.0881 | -0.0038141 | 626.0881 | 0.0071599 | 626.0881 | 0.092887 | 619.4203 | 17.8316 | 626.0881 | 13.7875 | 625.6906 | 1.4724 | 813.5256 | 0.19706 | 812.8444 | 2.7332 | 813.5256 | 0.16356 | 619.4203 | 2.1627
|  | 626.3184 | 0.13236 | 625.9213 | 0.041894 | 626.3184 | 0.095226 | 625.9213 | 0.0075946 | 618.8381 | 0.019306 | 625.9213 | 0.032972 | 626.3184 | 0.028347 | 626.3184 | 0.017465 | 626.3184 | 0.011235 | 626.3184 | 0.098348 | 619.6454 | 18.15 | 626.3184 | 14.0212 | 625.9213 | 1.5211 | 813.6918 | 0.21271 | 813.0107 | 2.8246 | 813.6918 | 0.15768 | 619.6454 | 2.1535
|  | 626.5487 | 0.036015 | 626.1519 | 0.023376 | 626.5487 | 0.052102 | 626.1519 | -0.011721 | 619.0666 | 0.0042217 | 626.1519 | -0.011259 | 626.5487 | 0.00045504 | 626.5487 | 0.0087627 | 626.5487 | 0.0069914 | 626.5487 | 0.087334 | 619.8707 | 18.4795 | 626.5487 | 14.2539 | 626.1519 | 1.5251 | 813.858 | 0.2094 | 813.1771 | 2.8169 | 813.858 | 0.16162 | 619.8707 | 2.1526
|  | 626.779 | 0.12136 | 626.3826 | 0.033413 | 626.779 | 0.050666 | 626.3826 | 0.036399 | 619.2951 | 0.014073 | 626.3826 | 0.029176 | 626.779 | 0.022341 | 626.779 | 0.018986 | 626.779 | 0.010453 | 626.779 | 0.090941 | 620.0959 | 18.9165 | 626.779 | 14.5628 | 626.3826 | 1.5671 | 814.0242 | 0.19886 | 813.3434 | 2.9083 | 814.0242 | 0.15698 | 620.096 | 2.1527
|  | 627.0093 | 0.10089 | 626.6132 | 0.034807 | 627.0093 | 0.0189 | 626.6132 | -0.024471 | 619.5236 | 0.0041368 | 626.6132 | -0.0098913 | 627.0093 | 0 | 627.0093 | 0.0093514 | 627.0093 | 0.0077585 | 627.0093 | 0.078957 | 620.3212 | 19.3658 | 627.0093 | 14.8521 | 626.6132 | 1.5946 | 814.1905 | 0.19331 | 813.5098 | 2.8873 | 814.1905 | 0.16033 | 620.3212 | 2.1384
|  | 627.2396 | 0.096894 | 626.8439 | 0.042376 | 627.2396 | 0.058303 | 626.8439 | 0.031447 | 619.7521 | 0.013496 | 626.8439 | 0.033019 | 627.2396 | 0.02151 | 627.2396 | 0.025768 | 627.2396 | 0.01086 | 627.2396 | 0.082907 | 620.5464 | 19.528 | 627.2396 | 15.2286 | 626.8439 | 1.6711 | 814.3567 | 0.18944 | 813.6762 | 2.9579 | 814.3567 | 0.1568 | 620.5464 | 2.1308
|  | 627.47 | 0.067153 | 627.0746 | 0.029543 | 627.47 | 0.026937 | 627.0746 | -0.029936 | 619.9806 | 0.0032823 | 627.0746 | -0.01047 | 627.4699 | 0 | 627.4699 | 0.0051333 | 627.47 | 0.006701 | 627.4699 | 0.076265 | 620.7717 | 19.8246 | 627.47 | 15.5305 | 627.0746 | 1.6637 | 814.5229 | 0.18535 | 813.8425 | 3.0256 | 814.5229 | 0.15897 | 620.7717 | 2.1072
|  | 627.7003 | 0.10313 | 627.3053 | 0.035989 | 627.7003 | 0.028396 | 627.3053 | 0.012576 | 620.2092 | 0.014336 | 627.3053 | 0.033696 | 627.7003 | 0.026809 | 627.7003 | 0.023801 | 627.7003 | 0.0099761 | 627.7003 | 0.078292 | 620.9969 | 20.2633 | 627.7003 | 15.6271 | 627.3053 | 1.6974 | 814.6892 | 0.19022 | 814.0089 | 3.0842 | 814.6892 | 0.15786 | 620.9969 | 2.1148
|  | 627.9307 | 0.098628 | 627.536 | 0.033116 | 627.9307 | 0.032343 | 627.536 | -0.033618 | 620.4377 | 0.0010414 | 627.536 | -0.0062061 | 627.9306 | 0 | 627.9306 | 0.0068617 | 627.9307 | 0.0062504 | 627.9306 | 0.06897 | 621.2222 | 20.4282 | 627.9307 | 15.967 | 627.536 | 1.7374 | 814.8554 | 0.19813 | 814.1753 | 3.1066 | 814.8554 | 0.15974 | 621.2222 | 2.0918
|  | 628.161 | 0.071928 | 627.7667 | 0.035771 | 628.161 | 0.057656 | 627.7667 | 0.040664 | 620.6663 | 0.012069 | 627.7667 | 0.0343 | 628.161 | 0.019316 | 628.161 | 0.021095 | 628.161 | 0.010162 | 628.161 | 0.074245 | 621.4475 | 20.6718 | 628.161 | 16.4448 | 627.7667 | 1.8074 | 815.0217 | 0.20676 | 814.3416 | 3.1635 | 815.0217 | 0.16162 | 621.4475 | 2.0936
|  | 628.3914 | 0.079567 | 627.9974 | 0.027623 | 628.3914 | 0.044539 | 627.9974 | -0.039729 | 620.8948 | 0.0030427 | 627.9974 | -0.012778 | 628.3914 | 0 | 628.3914 | 0.016317 | 628.3914 | 0.0060076 | 628.3914 | 0.063559 | 621.6728 | 20.9849 | 628.3914 | 16.7461 | 627.9974 | 1.8173 | 815.1879 | 0.20368 | 814.508 | 3.1695 | 815.1879 | 0.16168 | 621.6728 | 2.0529
|  | 628.6218 | 0.10717 | 628.2282 | 0.037044 | 628.6218 | 0.095207 | 628.2282 | 0.0059056 | 621.1234 | 0.012776 | 628.2282 | 0.031803 | 628.6218 | 0.025778 | 628.6218 | 0.010671 | 628.6218 | 0.010633 | 628.6218 | 0.067771 | 621.8981 | 21.2017 | 628.6218 | 17.0459 | 628.2282 | 1.8894 | 815.3542 | 0.21349 | 814.6744 | 3.2372 | 815.3542 | 0.16714 | 621.8981 | 2.0742
|  | 628.8522 | 0.079462 | 628.4589 | 0.018504 | 628.8522 | 0.026015 | 628.4589 | -0.0075552 | 621.3519 | -0.00069666 | 628.4589 | -0.0027937 | 628.8522 | 0 | 628.8522 | 0.016512 | 628.8522 | 0.0060721 | 628.8522 | 0.05988 | 622.1234 | 21.4383 | 628.8522 | 17.4267 | 628.4589 | 1.9118 | 815.5204 | 0.21641 | 814.8408 | 3.2209 | 815.5204 | 0.16708 | 622.1234 | 2.0528
|  | 629.0826 | 0.10532 | 628.6897 | 0.035651 | 629.0826 | 0.063966 | 628.6897 | 0.0038925 | 621.5806 | 0.011644 | 628.6897 | 0.034873 | 629.0826 | 0.02412 | 629.0826 | 0.021742 | 629.0826 | 0.0097939 | 629.0826 | 0.064496 | 622.3488 | 21.6356 | 629.0826 | 17.6572 | 628.6897 | 1.9835 | 815.6867 | 0.16842 | 815.0072 | 3.2136 | 815.6867 | 0.17536 | 622.3487 | 2.0729
|  | 629.313 | 0.087814 | 628.9205 | 0.025806 | 629.313 | 0.045191 | 628.9205 | -0.017125 | 621.8091 | 0.0016755 | 628.9205 | -0.0077232 | 629.313 | 0 | 629.313 | 0.0060068 | 629.313 | 0.0059297 | 629.313 | 0.056309 | 622.5741 | 21.9206 | 629.313 | 18.1792 | 628.9204 | 1.9865 | 815.8529 | 0.21528 | 815.1736 | 3.2546 | 815.8529 | 0.17219 | 622.5741 | 2.0603
|  | 629.5434 | 0.09089 | 629.1512 | 0.036047 | 629.5434 | 0.066068 | 629.1512 | 0.032155 | 622.0378 | 0.012441 | 629.1512 | 0.035055 | 629.5434 | 0.023496 | 629.5434 | 0.024613 | 629.5434 | 0.010668 | 629.5434 | 0.059439 | 622.7994 | 21.9728 | 629.5434 | 18.2217 | 629.1512 | 2.0551 | 816.0192 | 0.15905 | 815.34 | 3.3146 | 816.0192 | 0.1786 | 622.7994 | 2.0622
|  | 629.7739 | 0.062976 | 629.382 | 0.022791 | 629.7739 | 0.015231 | 629.382 | -0.019366 | 622.2664 | 0.00064695 | 629.382 | -0.0029165 | 629.7738 | 0 | 629.7738 | 0.015596 | 629.7739 | 0.0060321 | 629.7738 | 0.052459 | 623.0248 | 22.1927 | 629.7739 | 18.7794 | 629.382 | 2.0867 | 816.1855 | 0.2034 | 815.5064 | 3.3723 | 816.1855 | 0.17196 | 623.0248 | 2.0303
|  | 630.0043 | 0.090673 | 629.6128 | 0.037542 | 630.0043 | 0.10852 | 629.6128 | -0.0097059 | 622.495 | 0.011766 | 629.6128 | 0.034234 | 630.0043 | 0.017383 | 630.0043 | 0.020274 | 630.0043 | 0.010185 | 630.0043 | 0.055353 | 623.2501 | 22.468 | 630.0043 | 19.0097 | 629.6128 | 2.1516 | 816.3517 | 0.15838 | 815.6728 | 3.4732 | 816.3517 | 0.18059 | 623.2501 | 2.0257
|  | 630.2347 | 0.051739 | 629.8436 | 0.026392 | 630.2347 | 0.043481 | 629.8436 | -0.037137 | 622.7236 | 0.00081331 | 629.8436 | -0.0075424 | 630.2348 | 0 | 630.2348 | 0.019989 | 630.2347 | 0.0059667 | 630.2348 | 0.047021 | 623.4755 | 22.3708 | 630.2347 | 19.3687 | 629.8437 | 2.1833 | 816.518 | 0.14649 | 815.8392 | 3.4332 | 816.518 | 0.17771 | 623.4755 | 2.0162
|  | 630.4652 | 0.10953 | 630.0745 | 0.039739 | 630.4652 | 0.057305 | 630.0745 | 0.037767 | 622.9523 | 0.012623 | 630.0745 | 0.034679 | 630.4652 | 0.014451 | 630.4652 | 0.021156 | 630.4652 | 0.0095244 | 630.4652 | 0.052537 | 623.7009 | 22.5644 | 630.4652 | 19.6574 | 630.0745 | 2.2344 | 816.6843 | 0.15474 | 816.0056 | 3.5205 | 816.6843 | 0.1914 | 623.7009 | 1.991
|  | 630.6957 | 0.087607 | 630.3053 | 0.024568 | 630.6957 | 0.052804 | 630.3053 | -0.04094 | 623.181 | 0.0024872 | 630.3053 | -0.009135 | 630.6957 | 0 | 630.6957 | 0.012915 | 630.6957 | 0.0052332 | 630.6957 | 0.043853 | 623.9263 | 22.5373 | 630.6957 | 20.1589 | 630.3053 | 2.2861 | 816.8506 | 0.14218 | 816.1721 | 3.5156 | 816.8506 | 0.1877 | 623.9263 | 2.0107
|  | 630.9262 | 0.10547 | 630.5362 | 0.035386 | 630.9262 | 0.081998 | 630.5362 | 0.016908 | 623.4096 | 0.0087683 | 630.5362 | 0.031992 | 630.9262 | 0.02151 | 630.9262 | 0.0262 | 630.9262 | 0.008714 | 630.9262 | 0.049076 | 624.1517 | 22.6004 | 630.9262 | 20.5787 | 630.5362 | 2.3633 | 817.0169 | 0.16202 | 816.3385 | 3.5282 | 817.0169 | 0.19851 | 624.1517 | 2.0097
|  | 631.1567 | 0.067002 | 630.767 | 0.026135 | 631.1567 | 0.031874 | 630.767 | -0.022498 | 623.6383 | -2.6376e-05 | 630.767 | -0.011846 | 631.1567 | 0 | 631.1567 | 0.0034668 | 631.1567 | 0.005935 | 631.1567 | 0.040088 | 624.3771 | 22.5376 | 631.1567 | 20.8128 | 630.767 | 2.3718 | 817.1831 | 0.15322 | 816.5049 | 3.5184 | 817.1831 | 0.19158 | 624.3771 | 1.9821
|  | 631.3872 | 0.093268 | 630.9979 | 0.031786 | 631.3872 | 0.065355 | 630.9979 | 0.019913 | 623.867 | 0.01356 | 630.9979 | 0.028163 | 631.3872 | 0.018516 | 631.3872 | 0.027222 | 631.3872 | 0.0088355 | 631.3872 | 0.045661 | 624.6025 | 22.6822 | 631.3872 | 21.1634 | 630.9979 | 2.4361 | 817.3494 | 0.17621 | 816.6713 | 3.5717 | 817.3494 | 0.2018 | 624.6025 | 1.9714
|  | 631.6177 | 0.087631 | 631.2288 | 0.021431 | 631.6177 | 0.032429 | 631.2288 | -0.04619 | 624.0957 | 0.0089127 | 631.2288 | -0.0088787 | 631.6178 | 0 | 631.6178 | 0.01043 | 631.6177 | 0.0057111 | 631.6178 | 0.037932 | 624.8279 | 22.5558 | 631.6177 | 21.7925 | 631.2288 | 2.537 | 817.5157 | 0.14677 | 816.8378 | 3.5774 | 817.5157 | 0.1964 | 624.8279 | 1.9633
|  | 631.8483 | 0.10342 | 631.4597 | 0.035923 | 631.8483 | 0.036009 | 631.4597 | 0.016546 | 624.3244 | 0.012605 | 631.4597 | 0.028791 | 631.8483 | 0.018846 | 631.8483 | 0.020183 | 631.8483 | 0.009324 | 631.8483 | 0.04308 | 625.0534 | 22.5966 | 631.8483 | 22.0247 | 631.4597 | 2.6151 | 817.682 | 0.17318 | 817.0042 | 3.6802 | 817.682 | 0.20539 | 625.0534 | 1.972
|  | 632.0789 | 0.073695 | 631.6906 | 0.026429 | 632.0789 | 0.044243 | 631.6906 | -0.033656 | 624.5532 | 0.0013614 | 631.6906 | -0.0046935 | 632.0788 | 0 | 632.0788 | 0.013403 | 632.0789 | 0.0062162 | 632.0788 | 0.036605 | 625.2788 | 22.4737 | 632.0789 | 22.2514 | 631.6906 | 2.5869 | 817.8483 | 0.11583 | 817.1707 | 3.6631 | 817.8483 | 0.20033 | 625.2788 | 1.9447
|  | 632.3094 | 0.099367 | 631.9215 | 0.031492 | 632.3094 | 0.085274 | 631.9215 | 0.0080707 | 624.7819 | 0.016549 | 631.9215 | 0.027554 | 632.3094 | 0.016401 | 632.3094 | 0.016426 | 632.3094 | 0.0087144 | 632.3094 | 0.041025 | 625.5043 | 22.3369 | 632.3094 | 22.726 | 631.9215 | 2.7068 | 818.0147 | 0.16735 | 817.3371 | 3.6512 | 818.0147 | 0.20633 | 625.5043 | 1.9592
|  | 632.54 | 0.087898 | 632.1524 | 0.014499 | 632.54 | 0.0082256 | 632.1524 | -0.020751 | 625.0106 | 0.0022746 | 632.1524 | -0.011059 | 632.54 | 0 | 632.54 | 0.0028684 | 632.54 | 0.0047068 | 632.54 | 0.031246 | 625.7297 | 22.1671 | 632.54 | 22.9086 | 632.1524 | 2.7052 | 818.181 | 0.11218 | 817.5036 | 3.7538 | 818.181 | 0.20409 | 625.7297 | 1.9516
|  | 632.7706 | 0.098126 | 632.3833 | 0.035294 | 632.7706 | 0.074892 | 632.3833 | 0.027928 | 625.2394 | 0.019279 | 632.3833 | 0.033855 | 632.7706 | 0.014964 | 632.7706 | 0.029212 | 632.7706 | 0.0081959 | 632.7706 | 0.039086 | 625.9552 | 21.9952 | 632.7706 | 23.5237 | 632.3833 | 2.8076 | 818.3473 | 0.11857 | 817.67 | 3.8324 | 818.3473 | 0.20815 | 625.9552 | 1.9397
|  | 633.0012 | 0.064679 | 632.6143 | 0.026882 | 633.0012 | 0.041949 | 632.6143 | -0.03187 | 625.4681 | 0.0058301 | 632.6143 | -0.010851 | 633.0011 | 0.0032455 | 633.0011 | 0.004517 | 633.0012 | 0.0057199 | 633.0011 | 0.029266 | 626.1807 | 21.6816 | 633.0012 | 23.6896 | 632.6143 | 2.8318 | 818.5136 | 0.10618 | 817.8365 | 3.7999 | 818.5136 | 0.20644 | 626.1807 | 1.9333
|  | 633.2318 | 0.11109 | 632.8452 | 0.030362 | 633.2318 | 0.07451 | 632.8452 | 0.028348 | 625.6969 | 0.015299 | 632.8452 | 0.030385 | 633.2318 | 0.017047 | 633.2318 | 0.015146 | 633.2318 | 0.0077539 | 633.2318 | 0.035431 | 626.4062 | 21.4951 | 633.2318 | 23.9427 | 632.8452 | 2.9014 | 818.6799 | 0.10899 | 818.003 | 3.8121 | 818.6799 | 0.20644 | 626.4062 | 1.9336
|  | 633.4623 | 0.046382 | 633.0762 | 0.037768 | 633.4623 | 0.005043 | 633.0762 | -0.03146 | 625.9257 | 0.0019742 | 633.0762 | -0.0081201 | 633.4624 | 0 | 633.4624 | 0.018943 | 633.4623 | 0.0056079 | 633.4624 | 0.029989 | 626.6317 | 21.1936 | 633.4623 | 24.1902 | 633.0762 | 2.9661 | 818.8463 | 0.085777 | 818.1694 | 3.8614 | 818.8463 | 0.20433 | 626.6317 | 1.9193
|  | 633.693 | 0.10495 | 633.3072 | 0.042037 | 633.693 | 0.060392 | 633.3072 | 0.026942 | 626.1545 | 0.01313 | 633.3072 | 0.033757 | 633.693 | 0.017723 | 633.693 | 0.014492 | 633.693 | 0.0094885 | 633.693 | 0.03755 | 626.8572 | 20.9387 | 633.693 | 24.4832 | 633.3072 | 3.0451 | 819.0126 | 0.099849 | 818.3359 | 3.8964 | 819.0126 | 0.20339 | 626.8572 | 1.9266
|  | 633.9236 | 0.057974 | 633.5382 | 0.022875 | 633.9236 | -0.00064851 | 633.5382 | -0.016096 | 626.3833 | 0.0068371 | 633.5382 | -0.0059662 | 633.9236 | 0 | 633.9236 | 0.01078 | 633.9236 | 0.0054265 | 633.9236 | 0.02848 | 627.0828 | 20.6057 | 633.9236 | 24.9314 | 633.5382 | 3.0871 | 819.1789 | 0.07434 | 818.5024 | 3.9374 | 819.1789 | 0.20251 | 627.0828 | 1.8982
|  | 634.1543 | 0.098554 | 633.7692 | 0.028405 | 634.1543 | 0.070301 | 633.7692 | 0.027868 | 626.6121 | 0.0098185 | 633.7692 | 0.03525 | 634.1543 | 0.017588 | 634.1543 | 0.0033032 | 634.1543 | 0.0082029 | 634.1543 | 0.030588 | 627.3083 | 20.2195 | 634.1543 | 24.9788 | 633.7692 | 3.1398 | 819.3453 | 0.080788 | 818.6689 | 3.9921 | 819.3453 | 0.20163 | 627.3083 | 1.9134
|  | 634.3849 | -0.00087741 | 634.0002 | 0.02188 | 634.3849 | 0.024052 | 634.0002 | -0.016677 | 626.8409 | 0.0044725 | 634.0002 | -0.011356 | 634.3849 | 0 | 634.3849 | 0.011432 | 634.3849 | 0.0040766 | 634.3849 | 0.026398 | 627.5338 | 19.9159 | 634.385 | 25.0781 | 634.0002 | 3.201 | 819.5116 | 0.073331 | 818.8353 | 3.9029 | 819.5116 | 0.2018 | 627.5338 | 1.8904
|  | 634.6156 | 0.084955 | 634.2312 | 0.031752 | 634.6156 | 0.069458 | 634.2312 | 0.017831 | 627.0698 | 0.016145 | 634.2312 | 0.031019 | 634.6156 | 0.003324 | 634.6156 | 0.03087 | 634.6156 | 0.0077236 | 634.6156 | 0.031736 | 627.7594 | 19.478 | 634.6156 | 25.8384 | 634.2312 | 3.3773 | 819.678 | 0.089758 | 819.0018 | 4.0274 | 819.678 | 0.20039 | 627.7594 | 1.8969
|  | 634.8463 | 0.038671 | 634.4622 | 0.0094242 | 634.8463 | 0.049367 | 634.4622 | -0.0048136 | 627.2986 | 0.0010482 | 634.4622 | -0.014489 | 634.8463 | 0 | 634.8463 | 0.017737 | 634.8463 | 0.0037529 | 634.8463 | 0.021921 | 627.9849 | 19.0666 | 634.8463 | 25.7083 | 634.4623 | 3.3521 | 819.8443 | 0.090767 | 819.1683 | 4.0509 | 819.8443 | 0.1998 | 627.9849 | 1.8905
|  | 635.077 | 0.10234 | 634.6933 | 0.032831 | 635.077 | 0.029347 | 634.6933 | 0.041648 | 627.5274 | 0.010964 | 634.6933 | 0.029477 | 635.077 | 0.016012 | 635.077 | 0.020588 | 635.077 | 0.0083286 | 635.077 | 0.031994 | 628.2105 | 18.6432 | 635.077 | 25.8756 | 634.6933 | 3.4385 | 820.0107 | 0.099849 | 819.3348 | 4.0895 | 820.0107 | 0.19792 | 628.2105 | 1.8858
|  | 635.3077 | 0.067094 | 634.9243 | 0.024812 | 635.3077 | 0.0055552 | 634.9243 | -0.041699 | 627.7563 | 0.0018716 | 634.9243 | -0.0071683 | 635.3077 | 0 | 635.3077 | 0.0070049 | 635.3077 | 0.0046111 | 635.3077 | 0.019069 | 628.4361 | 18.1608 | 635.3077 | 26.2733 | 634.9244 | 3.5335 | 820.177 | 0.081909 | 819.5013 | 4.0849 | 820.177 | 0.19798 | 628.4361 | 1.8833
|  | 635.5384 | 0.066606 | 635.1554 | 0.035454 | 635.5384 | 0.085325 | 635.1554 | 0.038381 | 627.9852 | 0.014487 | 635.1554 | 0.032071 | 635.5384 | 0.019605 | 635.5384 | 0.0070303 | 635.5384 | 0.0081895 | 635.5384 | 0.026754 | 628.6617 | 17.7184 | 635.5384 | 26.4258 | 635.1554 | 3.624 | 820.3434 | 0.094019 | 819.6678 | 4.1384 | 820.3434 | 0.1964 | 628.6617 | 1.8735
|  | 635.7691 | 0.042562 | 635.3865 | 0.028424 | 635.7691 | 0.027308 | 635.3865 | -0.016 | 628.2141 | 0.0030265 | 635.3865 | -0.0059494 | 635.7691 | 0 | 635.7691 | 0.025379 | 635.7691 | 0.0048055 | 635.7691 | 0.019702 | 628.8873 | 17.2368 | 635.7691 | 26.5421 | 635.3865 | 3.6566 | 820.5097 | 0.085665 | 819.8343 | 4.1594 | 820.5097 | 0.19587 | 628.8873 | 1.8714
|  | 635.9999 | 0.096775 | 635.6176 | 0.025969 | 635.9999 | 0.07 | 635.6176 | 0.044293 | 628.4429 | 0.013993 | 635.6176 | 0.03599 | 635.9998 | 0.014914 | 635.9998 | 0.0005206 | 635.9999 | 0.0068884 | 635.9998 | 0.024605 | 629.1129 | 16.7286 | 635.9999 | 26.5173 | 635.6176 | 3.7527 | 820.6761 | 0.10002 | 820.0009 | 4.26 | 820.6761 | 0.19322 | 629.1129 | 1.8572
|  | 636.2306 | 0.065056 | 635.8487 | 0.026197 | 636.2306 | 0.021919 | 635.8487 | -0.021717 | 628.6718 | 0.0046752 | 635.8487 | -0.00927 | 636.2306 | 0 | 636.2306 | 0.011587 | 636.2306 | 0.0052595 | 636.2306 | 0.019449 | 629.3385 | 16.26 | 636.2306 | 26.9313 | 635.8487 | 3.8558 | 820.8425 | 0.097102 | 820.1674 | 4.2593 | 820.8425 | 0.19322 | 629.3385 | 1.8387
|  | 636.4614 | 0.086662 | 636.0798 | 0.011613 | 636.4614 | 0.061449 | 636.0798 | 0.020313 | 628.9008 | 0.01219 | 636.0798 | 0.026481 | 636.4614 | 0.016843 | 636.4614 | 0.022522 | 636.4614 | 0.0070274 | 636.4614 | 0.025245 | 629.5641 | 15.9233 | 636.4614 | 26.9235 | 636.0798 | 3.9641 | 821.0088 | 0.083759 | 820.3339 | 4.3658 | 821.0088 | 0.19129 | 629.5642 | 1.8593
|  | 636.6921 | 0.066714 | 636.3109 | 0.022382 | 636.6921 | -0.0097185 | 636.3109 | -0.029174 | 629.1296 | 0.0021116 | 636.3109 | -0.010909 | 636.6921 | 0 | 636.6921 | 0.010398 | 636.6921 | 0.0038213 | 636.6921 | 0.018551 | 629.7898 | 15.318 | 636.6921 | 26.9108 | 636.3109 | 3.9983 | 821.1752 | 0.098167 | 820.5004 | 4.244 | 821.1752 | 0.19287 | 629.7898 | 1.8377
|  | 636.9229 | 0.07984 | 636.542 | 0.032893 | 636.9229 | 0.03557 | 636.542 | 0.032775 | 629.3586 | 0.015816 | 636.542 | 0.030468 | 636.9229 | 0.02186 | 636.9229 | 0.029354 | 636.9229 | 0.0080137 | 636.9229 | 0.023002 | 630.0154 | 14.8925 | 636.9229 | 26.7514 | 636.542 | 4.0718 | 821.3416 | 0.089478 | 820.667 | 4.4281 | 821.3416 | 0.1914 | 630.0154 | 1.8378
|  | 637.1537 | 0.0547 | 636.7732 | 0.016812 | 637.1537 | 0.045004 | 636.7732 | -0.015224 | 629.5875 | 0.0037241 | 636.7732 | -0.011569 | 637.1537 | 0 | 637.1537 | 0.017842 | 637.1537 | 0.0040827 | 637.1537 | 0.014839 | 630.2411 | 14.4102 | 637.1537 | 26.7729 | 636.7732 | 4.1478 | 821.508 | 0.098784 | 820.8335 | 4.337 | 821.508 | 0.19346 | 630.2411 | 1.8271
|  | 637.3845 | 0.11819 | 637.0043 | 0.039385 | 637.3845 | 0.038485 | 637.0043 | 0.012009 | 629.8165 | 0.0075278 | 637.0043 | 0.032812 | 637.3845 | 0.018644 | 637.3845 | 0.01891 | 637.3845 | 0.0078691 | 637.3845 | 0.021728 | 630.4668 | 13.982 | 637.3845 | 26.8774 | 637.0043 | 4.2707 | 821.6744 | 0.097551 | 821 | 4.4437 | 821.6744 | 0.19187 | 630.4668 | 1.8316
|  | 637.6153 | 0.037376 | 637.2355 | 0.023609 | 637.6153 | -0.0011856 | 637.2355 | -0.04178 | 630.0455 | 0.0054697 | 637.2355 | -0.011845 | 637.6153 | 0 | 637.6153 | -0.0024412 | 637.6153 | 0.0045781 | 637.6153 | 0.014513 | 630.6924 | 13.3058 | 637.6153 | 26.6674 | 637.2355 | 4.3081 | 821.8408 | 0.097214 | 821.1666 | 4.4886 | 821.8408 | 0.19499 | 630.6924 | 1.8224
|  | 637.8461 | 0.10751 | 637.4667 | 0.027175 | 637.8461 | 0.050797 | 637.4667 | 0.047515 | 630.2744 | 0.0090732 | 637.4667 | 0.029378 | 637.8461 | 0.020114 | 637.8461 | 0.028094 | 637.8461 | 0.0070944 | 637.8461 | 0.021308 | 630.9182 | 12.967 | 637.8461 | 26.7519 | 637.4667 | 4.4599 | 822.0072 | 0.081685 | 821.3331 | 4.5494 | 822.0072 | 0.19322 | 630.9181 | 1.8076
|  | 638.077 | 0.047102 | 637.6978 | 0.02513 | 638.077 | 0.024188 | 637.6978 | -0.030543 | 630.5034 | 0.0059845 | 637.6978 | -0.0065476 | 638.077 | 0 | 638.077 | -0.0061186 | 638.077 | 0.0050037 | 638.077 | 0.01558 | 631.1438 | 12.3971 | 638.077 | 26.4446 | 637.6979 | 4.4962 | 822.1735 | 0.092449 | 821.4996 | 4.5484 | 822.1735 | 0.19575 | 631.1438 | 1.7959
|  | 638.3078 | 0.074497 | 637.929 | 0.022382 | 638.3078 | 0.035363 | 637.929 | 0.042377 | 630.7324 | 0.0076441 | 637.929 | 0.023137 | 638.3078 | 0.02592 | 638.3078 | 0.015188 | 638.3078 | 0.0067346 | 638.3078 | 0.021171 | 631.3695 | 11.9832 | 638.3078 | 26.2365 | 637.929 | 4.5722 | 822.34 | 0.077088 | 821.6662 | 4.6451 | 822.34 | 0.19334 | 631.3695 | 1.7965
|  | 638.5386 | 0.031527 | 638.1602 | 0.029 | 638.5386 | 0.035641 | 638.1602 | -0.0053978 | 630.9614 | 0.0012513 | 638.1602 | -0.0068447 | 638.5386 | 0 | 638.5386 | 0.021179 | 638.5386 | 0.0041853 | 638.5386 | 0.013846 | 631.5952 | 11.4727 | 638.5386 | 26.0943 | 638.1603 | 4.6563 | 822.5064 | 0.087123 | 821.8328 | 4.6934 | 822.5064 | 0.19593 | 631.5952 | 1.7836
|  | 638.7695 | 0.095514 | 638.3915 | 0.034211 | 638.7695 | 0.042447 | 638.3915 | 0.021086 | 631.1904 | 0.0094111 | 638.3915 | 0.031835 | 638.7695 | 0.018604 | 638.7695 | 0.020511 | 638.7695 | 0.0078327 | 638.7695 | 0.016958 | 631.821 | 11.0429 | 638.7695 | 25.7813 | 638.3915 | 4.7504 | 822.6728 | 0.078826 | 821.9993 | 4.7873 | 822.6728 | 0.19381 | 631.821 | 1.7965
|  | 639.0004 | 0.037741 | 638.6227 | 0.019985 | 639.0004 | 0.00064455 | 638.6227 | -0.031458 | 631.4194 | -0.0027005 | 638.6227 | -0.012037 | 639.0004 | 0 | 639.0004 | 0.0068787 | 639.0004 | 0.0030021 | 639.0004 | 0.01135 | 632.0467 | 10.6913 | 639.0004 | 25.7668 | 638.6227 | 4.8601 | 822.8392 | 0.087123 | 822.1659 | 4.717 | 822.8392 | 0.19516 | 632.0467 | 1.7693
|  | 639.2313 | 0.075999 | 638.8539 | 0.028014 | 639.2313 | 0.039776 | 638.8539 | 0.0045095 | 631.6484 | -0.0004285 | 638.8539 | -0.0051321 | 639.2313 | 0 | 639.2313 | 0.0084321 | 639.2313 | 0.0043693 | 639.2313 | 0.011152 | 632.2725 | 9.8057 | 639.2313 | 24.5872 | 638.8539 | 4.9213 | 823.0056 | 0.0883 | 822.3325 | 4.8502 | 823.0056 | 0.19857 | 632.2725 | 1.7737
|  | 639.4622 | 0.091644 | 639.0852 | 0.030827 | 639.4622 | 0.050138 | 639.0852 | 0.024888 | 631.8775 | 0.015433 | 639.0852 | 0.033291 | 639.4622 | 0.015335 | 639.4622 | 0.026763 | 639.4622 | 0.0071096 | 639.4622 | 0.014927 | 632.4982 | 9.4421 | 639.4622 | 24.6413 | 639.0852 | 5.1117 | 823.172 | 0.077088 | 822.499 | 4.9964 | 823.172 | 0.20063 | 632.4982 | 1.7405
|  | 639.6931 | 0.01757 | 639.3164 | 0.02257 | 639.6931 | 0.010691 | 639.3164 | -0.041012 | 632.1066 | 0.0061617 | 639.3164 | -0.0072478 | 639.6931 | 0.0010157 | 639.6931 | 0.0088051 | 639.6931 | 0.0042695 | 639.6931 | 0.011211 | 632.7239 | 8.9955 | 639.693 | 23.9422 | 639.3164 | 5.1452 | 823.3384 | 0.088525 | 822.6656 | 5.0547 | 823.3384 | 0.20662 | 632.7239 | 1.7475
|  | 639.924 | 0.084533 | 639.5477 | 0.03269 | 639.924 | 0.068412 | 639.5477 | 0.028615 | 632.3356 | 0.013881 | 639.5477 | 0.027046 | 639.924 | 0.021635 | 639.924 | 0.021392 | 639.924 | 0.0077606 | 639.924 | 0.015138 | 632.9497 | 8.7037 | 639.924 | 23.7383 | 639.5477 | 5.3088 | 823.5049 | 0.075798 | 822.8322 | 5.1021 | 823.5049 | 0.20386 | 632.9497 | 1.7336
|  | 640.1549 | 0.042975 | 639.779 | 0.027857 | 640.1549 | 0.031385 | 639.779 | -0.041433 | 632.5647 | -0.0041508 | 639.779 | -0.008186 | 640.1549 | 0 | 640.1549 | 0.014656 | 640.1549 | 0.0038715 | 640.1549 | 0.011398 | 633.1755 | 8.3388 | 640.1549 | 23.2433 | 639.779 | 5.3601 | 823.6713 | 0.090094 | 822.9988 | 5.1696 | 823.6713 | 0.20967 | 633.1755 | 1.7285
|  | 640.3859 | 0.10934 | 640.0103 | 0.042562 | 640.3859 | 0.062506 | 640.0103 | 0.026408 | 632.7938 | 0.015159 | 640.0103 | 0.033459 | 640.3859 | 0.018236 | 640.3859 | 0.019506 | 640.3859 | 0.0081278 | 640.3859 | 0.016325 | 633.4013 | 8.0364 | 640.3859 | 22.7378 | 640.0103 | 5.4437 | 823.8377 | 0.076583 | 823.1654 | 5.17 | 823.8377 | 0.2058 | 633.4013 | 1.7107
|  | 640.6168 | 0.040229 | 640.2416 | 0.020803 | 640.6168 | 0.021915 | 640.2416 | -0.030891 | 633.0228 | 0.0019473 | 640.2416 | -0.015729 | 640.6168 | 0 | 640.6168 | 0.011876 | 640.6168 | 0.0029737 | 640.6168 | 0.010329 | 633.6271 | 7.6968 | 640.6168 | 22.4066 | 640.2416 | 5.5601 | 824.0042 | 0.088917 | 823.332 | 5.2205 | 824.0042 | 0.21214 | 633.6271 | 1.7295
|  | 640.8478 | 0.065745 | 640.4729 | 0.025174 | 640.8478 | 0.058979 | 640.4729 | 0.021711 | 633.252 | 0.010287 | 640.4729 | 0.024626 | 640.8478 | 0.020826 | 640.8478 | 0.0096153 | 640.8478 | 0.0071659 | 640.8478 | 0.013205 | 633.8529 | 7.3846 | 640.8478 | 21.7589 | 640.4729 | 5.6285 | 824.1706 | 0.083983 | 823.4986 | 5.2846 | 824.1706 | 0.20944 | 633.8529 | 1.6948
|  | 641.0787 | 0.06689 | 640.7042 | 0.032156 | 641.0787 | 0.033599 | 640.7042 | -0.048532 | 633.481 | -0.00027947 | 640.7042 | -0.01216 | 641.0788 | 0 | 641.0788 | 0.022177 | 641.0787 | 0.0039679 | 641.0788 | 0.0091949 | 634.0787 | 7.136 | 641.0787 | 21.5027 | 640.7042 | 5.7496 | 824.337 | 0.090263 | 823.6652 | 5.3741 | 824.337 | 0.21614 | 634.0787 | 1.6941
|  | 641.3098 | 0.054961 | 640.9356 | 0.023875 | 641.3098 | 0.064393 | 640.9356 | 0.036586 | 633.7101 | 0.010963 | 640.9356 | 0.026153 | 641.3097 | 0.019049 | 641.3097 | 0.014934 | 641.3098 | 0.0062092 | 641.3097 | 0.013881 | 634.3046 | 6.7366 | 641.3098 | 20.8645 | 640.9356 | 5.8554 | 824.5035 | 0.081124 | 823.8318 | 5.468 | 824.5035 | 0.21232 | 634.3046 | 1.6713
|  | 641.5407 | 0.066679 | 641.1669 | 0.0010884 | 641.5407 | 0.014179 | 641.1669 | -0.0316 | 633.9393 | 0.00017974 | 641.1669 | -0.011119 | 641.5407 | 0 | 641.5407 | 0.0044784 | 641.5407 | 0.0039435 | 641.5407 | 0.0063471 | 634.5304 | 6.4996 | 641.5407 | 20.5459 | 641.1669 | 5.9864 | 824.6699 | 0.088917 | 823.9984 | 5.4893 | 824.6699 | 0.21766 | 634.5304 | 1.6751
|  | 641.7717 | 0.094298 | 641.3983 | 0.038536 | 641.7717 | 0.073322 | 641.3983 | 0.033441 | 634.1685 | 0.0092461 | 641.3983 | 0.032128 | 641.7717 | 0.01871 | 641.7717 | 0.025145 | 641.7717 | 0.0072743 | 641.7717 | 0.013906 | 634.7562 | 6.2075 | 641.7717 | 19.7317 | 641.3983 | 6.0335 | 824.8364 | 0.076975 | 824.165 | 5.5479 | 824.8364 | 0.21355 | 634.7562 | 1.6636
|  | 642.0027 | 0.096977 | 641.6296 | 0.024537 | 642.0027 | 0.0067404 | 641.6296 | -0.032188 | 634.3976 | 0.00061264 | 641.6296 | -0.009818 | 642.0028 | 0 | 642.0028 | 0.01419 | 642.0027 | 0.0032639 | 642.0028 | 0.0056198 | 634.9821 | 5.8424 | 642.0027 | 19.39 | 641.6296 | 6.1398 | 825.0029 | 0.089478 | 824.3316 | 5.6401 | 825.0029 | 0.21949 | 634.9821 | 1.6635
|  | 642.2338 | 0.10034 | 641.861 | 0.032918 | 642.2338 | 0.065757 | 641.861 | 0.020354 | 634.6268 | 0.0085477 | 641.861 | 0.033712 | 642.2338 | 0.01701 | 642.2338 | 0.025785 | 642.2338 | 0.0065517 | 642.2338 | 0.012944 | 635.2079 | 5.7407 | 642.2338 | 18.7862 | 641.861 | 6.2567 | 825.1693 | 0.081236 | 824.4982 | 5.7309 | 825.1693 | 0.21766 | 635.2079 | 1.65
|  | 642.4648 | 0.070915 | 642.0924 | -0.00014743 | 642.4648 | 0.022884 | 642.0924 | -0.025773 | 634.8559 | -0.00071243 | 642.0924 | -0.007567 | 642.4648 | 0 | 642.4648 | 0.0020463 | 642.4648 | 0.0024259 | 642.4648 | 0.0074107 | 635.4338 | 5.473 | 642.4648 | 18.3857 | 642.0924 | 6.3556 | 825.3358 | 0.091047 | 824.6648 | 5.7355 | 825.3358 | 0.22383 | 635.4338 | 1.6198
|  | 642.6959 | 0.070142 | 642.3238 | 0.039158 | 642.6959 | 0.058132 | 642.3238 | 0.058007 | 635.0851 | 0.012342 | 642.3238 | 0.031241 | 642.6959 | 0.02275 | 642.6959 | 0.013067 | 642.6959 | 0.0074255 | 642.6959 | 0.013783 | 635.6597 | 5.292 | 642.6959 | 17.6494 | 642.3238 | 6.4478 | 825.5023 | 0.082301 | 824.8315 | 5.8086 | 825.5023 | 0.22166 | 635.6597 | 1.632
|  | 642.9269 | 0.0526 | 642.5552 | 0.025985 | 642.9269 | 0.0327 | 642.5552 | -0.032361 | 635.3143 | 0.0027591 | 642.5552 | -0.0094124 | 642.9269 | 0 | 642.9269 | 0.0021531 | 642.9269 | 0.0030683 | 642.9269 | 0.0074446 | 635.8856 | 5.1003 | 642.9269 | 17.2896 | 642.5552 | 6.57 | 825.6687 | 0.090375 | 824.9981 | 5.8826 | 825.6687 | 0.2256 | 635.8856 | 1.5889
|  | 643.158 | 0.079456 | 642.7866 | 0.014764 | 643.158 | 0.070461 | 642.7866 | 0.045002 | 635.5435 | 0.015958 | 642.7866 | 0.028611 | 643.158 | 0.011415 | 643.158 | 0.014891 | 643.158 | 0.0052781 | 643.158 | 0.011357 | 636.1115 | 4.8905 | 643.158 | 16.7868 | 642.7866 | 6.7082 | 825.8352 | 0.0846 | 825.1647 | 6.032 | 825.8352 | 0.22389 | 636.1115 | 1.6096
|  | 643.3891 | 0.01976 | 643.0181 | 0.019615 | 643.3891 | -0.0062284 | 643.0181 | -0.040761 | 635.7727 | 0.0037702 | 643.0181 | -0.010224 | 643.3891 | 0 | 643.3891 | 0.021624 | 643.3891 | 0.0025961 | 643.3891 | 0.0057558 | 636.3374 | 4.6099 | 643.3891 | 16.1897 | 643.0181 | 6.7802 | 826.0017 | 0.09144 | 825.3314 | 5.9747 | 826.0017 | 0.22883 | 636.3374 | 1.5692
|  | 643.6202 | 0.11667 | 643.2495 | 0.02533 | 643.6202 | 0.035164 | 643.2495 | 0.00068065 | 636.0019 | 0.0090186 | 643.2495 | 0.026411 | 643.6202 | 0.016765 | 643.6202 | 0.033212 | 643.6202 | 0.0051652 | 643.6202 | 0.011399 | 636.5634 | 4.4617 | 643.6202 | 15.6573 | 643.2495 | 6.9397 | 826.1682 | 0.082021 | 825.498 | 6.123 | 826.1682 | 0.22889 | 636.5634 | 1.592
|  | 643.8513 | 0.056835 | 643.4809 | 0.021827 | 643.8513 | 0.0073493 | 643.4809 | -0.052785 | 636.2311 | 2.8208e-06 | 643.4809 | -0.014507 | 643.8513 | 0 | 643.8513 | 0.015934 | 643.8513 | 0.0028841 | 643.8513 | 0.0062413 | 636.7892 | 4.3547 | 643.8513 | 15.2913 | 643.481 | 7.1245 | 826.3347 | 0.087347 | 825.6647 | 6.1402 | 826.3347 | 0.23382 | 636.7893 | 1.6022
|  | 644.0824 | 0.068957 | 643.7124 | 0.043075 | 644.0824 | 0.010677 | 643.7124 | 0.019589 | 636.4604 | 0.012548 | 643.7124 | 0.035277 | 644.0824 | 0.022165 | 644.0824 | 0.013786 | 644.0824 | 0.0069663 | 644.0824 | 0.011832 | 637.0152 | 4.1618 | 644.0824 | 14.7767 | 643.7124 | 7.2677 | 826.5011 | 0.083479 | 825.8313 | 6.2435 | 826.5011 | 0.23411 | 637.0152 | 1.5431
|  | 644.3135 | 0.089753 | 643.9439 | 0.023154 | 644.3135 | -0.0058387 | 643.9439 | -0.033023 | 636.6896 | 0.00046214 | 643.9439 | -0.0088785 | 644.3135 | 0 | 644.3135 | 0.016715 | 644.3135 | 0.0033946 | 644.3135 | 0.0043047 | 637.2411 | 3.9762 | 644.3135 | 14.1432 | 643.9439 | 7.3183 | 826.6676 | 0.089365 | 825.998 | 6.256 | 826.6676 | 0.23746 | 637.2411 | 1.5491
|  | 644.5447 | 0.10021 | 644.1754 | 0.029429 | 644.5447 | 0.057912 | 644.1754 | 0.029463 | 636.9189 | 0.009346 | 644.1754 | 0.029262 | 644.5447 | 0.012996 | 644.5447 | 0.015848 | 644.5447 | 0.005677 | 644.5447 | 0.010179 | 637.4671 | 3.8216 | 644.5447 | 13.5728 | 644.1754 | 7.4288 | 826.8341 | 0.084656 | 826.1646 | 6.3333 | 826.8341 | 0.23817 | 637.4671 | 1.5659
|  | 644.7758 | 0.053418 | 644.4069 | 0.018787 | 644.7758 | 0.01727 | 644.4069 | -0.041408 | 637.1481 | 0.0021121 | 644.4069 | -0.01317 | 644.7758 | 0 | 644.7758 | 0.0042637 | 644.7758 | 0.0021446 | 644.7758 | 0.0050968 | 637.6931 | 3.6311 | 644.7758 | 13.1904 | 644.4069 | 7.5789 | 827.0006 | 0.090094 | 826.3313 | 6.426 | 827.0006 | 0.24134 | 637.6931 | 1.5263
|  | 645.007 | 0.089803 | 644.6384 | 0.029088 | 645.007 | 0.037843 | 644.6384 | 0.023617 | 637.3774 | 0.0078112 | 644.6384 | 0.032698 | 645.007 | 0.023418 | 645.007 | 0.019195 | 645.007 | 0.0052222 | 645.007 | 0.0093219 | 637.9191 | 3.5522 | 645.007 | 12.6095 | 644.6384 | 7.6725 | 827.1671 | 0.083086 | 826.498 | 6.4752 | 827.1671 | 0.24269 | 637.9191 | 1.5469
|  | 645.2381 | 0.03938 | 644.8699 | 0.011058 | 645.2381 | 0.0041974 | 644.8699 | -0.032164 | 637.6067 | 0.00086017 | 644.8699 | -0.012905 | 645.2381 | 0 | 645.2381 | 0.0073245 | 645.2381 | 0.0013642 | 645.2381 | 0.0029049 | 638.1451 | 3.3985 | 645.2381 | 12.2166 | 644.8699 | 7.8289 | 827.3336 | 0.083367 | 826.6646 | 6.515 | 827.3336 | 0.24516 | 638.1451 | 1.514
|  | 645.4693 | 0.092113 | 645.1014 | 0.030645 | 645.4693 | 0.072535 | 645.1014 | 0.015406 | 637.836 | 0.012474 | 645.1014 | 0.033602 | 645.4693 | 0.023274 | 645.4693 | 0.019878 | 645.4693 | 0.0056377 | 645.4693 | 0.0085298 | 638.371 | 3.2317 | 645.4693 | 11.7776 | 645.1014 | 7.9433 | 827.5001 | 0.084376 | 826.8313 | 6.5676 | 827.5001 | 0.24698 | 638.371 | 1.5409
|  | 645.7005 | 0.031523 | 645.333 | 0.01584 | 645.7005 | 0.020762 | 645.333 | -0.038855 | 638.0653 | 0.00025714 | 645.333 | -0.016201 | 645.7005 | 0 | 645.7005 | 0.009658 | 645.7005 | 0.0021717 | 645.7005 | 0.0036848 | 638.597 | 3.0765 | 645.7005 | 11.3599 | 645.3329 | 8.1025 | 827.6667 | 0.088973 | 826.998 | 6.7476 | 827.6667 | 0.24939 | 638.597 | 1.5132
|  | 645.9317 | 0.10119 | 645.5645 | 0.027059 | 645.9317 | 0.07347 | 645.5645 | 0.033484 | 638.2946 | 0.012279 | 645.5645 | 0.023415 | 645.9317 | 0.020885 | 645.9317 | 0.020817 | 645.9317 | 0.0052088 | 645.9317 | 0.010219 | 638.8231 | 3.0792 | 645.9317 | 10.8269 | 645.5645 | 8.2533 | 827.8332 | 0.083086 | 827.1647 | 6.6603 | 827.8332 | 0.25144 | 638.8231 | 1.5062
|  | 646.1629 | 0.061176 | 645.7961 | 0.019744 | 646.1629 | 0.029499 | 645.7961 | -0.041626 | 638.5239 | 0.0008201 | 645.7961 | -0.012748 | 646.1629 | 0 | 646.1629 | 0.015756 | 646.1629 | 0.0021669 | 646.1629 | 0.0048662 | 639.0491 | 2.8811 | 646.1629 | 10.4787 | 645.7961 | 8.4118 | 827.9997 | 0.082806 | 827.3314 | 6.7129 | 827.9997 | 0.25385 | 639.0491 | 1.494
|  | 646.3941 | 0.12221 | 646.0276 | 0.027696 | 646.3941 | 0.051618 | 646.0276 | 0.0014013 | 638.7533 | 0.011244 | 646.0276 | 0.025962 | 646.3941 | 0.021332 | 646.3941 | 0.027058 | 646.3941 | 0.0051373 | 646.3941 | 0.010238 | 639.2751 | 2.8579 | 646.3941 | 10.0491 | 646.0276 | 8.541 | 828.1662 | 0.080956 | 827.4981 | 6.7763 | 828.1662 | 0.25673 | 639.2752 | 1.482
|  | 646.6254 | 0.041766 | 646.2592 | 0.03178 | 646.6254 | 0.013036 | 646.2592 | -0.03733 | 638.9826 | 0.0023646 | 646.2592 | -0.0062417 | 646.6254 | 0 | 646.6254 | 0.0089717 | 646.6254 | 0.0027615 | 646.6254 | 0.0019801 | 639.5012 | 2.722 | 646.6254 | 9.5819 | 646.2592 | 8.5886 | 828.3328 | 0.083367 | 827.6648 | 6.7693 | 828.3328 | 0.25849 | 639.5012 | 1.4827
|  | 646.8566 | 0.099312 | 646.4908 | 0.02927 | 646.8566 | 0.040012 | 646.4908 | 0.015144 | 639.212 | 0.008489 | 646.4908 | 0.028942 | 646.8566 | 0.02007 | 646.8566 | 0.014735 | 646.8566 | 0.005648 | 646.8566 | 0.0097143 | 639.7272 | 2.6339 | 646.8566 | 9.2283 | 646.4908 | 8.8055 | 828.4993 | 0.070472 | 827.8315 | 6.8564 | 828.4993 | 0.26037 | 639.7272 | 1.4784
|  | 647.0878 | 0.037282 | 646.7224 | 0.03045 | 647.0878 | 0.061607 | 646.7224 | -0.030644 | 639.4413 | 0.0055897 | 646.7224 | -0.0073167 | 647.0879 | 0 | 647.0879 | 0.0018643 | 647.0878 | 0.0032939 | 647.0879 | 0.0048246 | 639.9533 | 2.5449 | 647.0878 | 8.8558 | 646.7224 | 8.9402 | 828.6658 | 0.081685 | 827.9982 | 6.9307 | 828.6658 | 0.26202 | 639.9533 | 1.471
|  | 647.3191 | 0.098197 | 646.954 | 0.031733 | 647.3191 | 0.0065293 | 646.954 | 0.017654 | 639.6707 | 0.012808 | 646.954 | 0.028808 | 647.3191 | 0.01552 | 647.3191 | 0.038753 | 647.3191 | 0.0056107 | 647.3191 | 0.0089756 | 640.1794 | 2.4674 | 647.3191 | 8.5122 | 646.954 | 9.0925 | 828.8324 | 0.081236 | 828.1649 | 6.9862 | 828.8324 | 0.26772 | 640.1794 | 1.4416
|  | 647.5504 | 0.077219 | 647.1856 | 0.020962 | 647.5504 | -0.0012346 | 647.1856 | -0.03474 | 639.9001 | 0.0032355 | 647.1856 | -0.012464 | 647.5504 | 0 | 647.5504 | 0.0061239 | 647.5504 | 0.002205 | 647.5504 | 0.0008201 | 640.4055 | 2.4202 | 647.5504 | 8.2221 | 647.1856 | 9.2657 | 828.9989 | 0.085553 | 828.3316 | 6.9496 | 828.9989 | 0.27242 | 640.4055 | 1.4585
|  | 647.7817 | 0.087452 | 647.4173 | 0.038421 | 647.7817 | 0.054563 | 647.4173 | 0.027441 | 640.1295 | 0.0080057 | 647.4173 | 0.027147 | 647.7817 | 0.022526 | 647.7817 | -3.091e-06 | 647.7817 | 0.0064854 | 647.7817 | 0.0099617 | 640.6315 | 2.2122 | 647.7817 | 7.8658 | 647.4173 | 9.4187 | 829.1654 | 0.068734 | 828.4983 | 7.0288 | 829.1654 | 0.27876 | 640.6315 | 1.4362
|  | 648.013 | 0.020494 | 647.6489 | 0.033636 | 648.013 | 0.025993 | 647.6489 | -0.0051672 | 640.3589 | 0.00085219 | 647.6489 | -0.0077841 | 648.013 | 0 | 648.013 | 0.0025576 | 648.013 | 0.0034872 | 648.013 | 0.0033619 | 640.8576 | 2.181 | 648.013 | 7.6124 | 647.6489 | 9.6375 | 829.332 | 0.081012 | 828.665 | 7.0685 | 829.332 | 0.28123 | 640.8576 | 1.4175
|  | 648.2443 | 0.092663 | 647.8806 | 0.029726 | 648.2443 | 0.058287 | 647.8806 | 0.03456 | 640.5883 | 0.0060232 | 647.8806 | 0.031295 | 648.2443 | 0.019688 | 648.2443 | 0.013231 | 648.2443 | 0.0061895 | 648.2443 | 0.011303 | 641.0837 | 2.0615 | 648.2443 | 7.3466 | 647.8806 | 9.8803 | 829.4985 | 0.081629 | 828.8317 | 7.1741 | 829.4985 | 0.28376 | 641.0837 | 1.4093
|  | 648.4756 | 0.042632 | 648.1122 | 0.022149 | 648.4756 | 0.0099698 | 648.1122 | -0.034624 | 640.8177 | -0.0014288 | 648.1122 | -0.013839 | 648.4756 | 0 | 648.4756 | -0.011644 | 648.4756 | 0.0019836 | 648.4756 | 0.0040953 | 641.3099 | 1.9291 | 648.4756 | 6.9852 | 648.1122 | 9.9549 | 829.6651 | 0.074228 | 828.9985 | 7.0938 | 829.6651 | 0.28352 | 641.3099 | 1.4171
|  | 648.7069 | 0.096615 | 648.3439 | 0.035993 | 648.7069 | 0.06975 | 648.3439 | 0.019373 | 641.0472 | 0.014885 | 648.3439 | 0.032307 | 648.7069 | 0.02073 | 648.7069 | 0.021032 | 648.7069 | 0.0057451 | 648.7069 | 0.0096896 | 641.536 | 1.9589 | 648.7069 | 6.7851 | 648.3439 | 10.2694 | 829.8316 | 0.06851 | 829.1652 | 7.1996 | 829.8316 | 0.2844 | 641.536 | 1.4035
|  | 648.9383 | 0.041513 | 648.5756 | 0.019987 | 648.9383 | -0.016991 | 648.5756 | -0.036859 | 641.2766 | 0.0048146 | 648.5756 | -0.013999 | 648.9383 | 0 | 648.9383 | -0.0028014 | 648.9383 | 0.00092937 | 648.9383 | 0.0028856 | 641.7621 | 1.8581 | 648.9383 | 6.5152 | 648.5756 | 10.4496 | 829.9982 | 0.066211 | 829.3319 | 7.2705 | 829.9982 | 0.28387 | 641.7622 | 1.3956
|  | 649.1696 | 0.093576 | 648.8073 | 0.025102 | 649.1696 | 0.061043 | 648.8073 | 0.011785 | 641.5061 | 0.011101 | 648.8073 | 0.022867 | 649.1696 | 0.026136 | 649.1696 | 0.017864 | 649.1696 | 0.0042725 | 649.1696 | 0.0067974 | 641.9883 | 1.7958 | 649.1696 | 6.2634 | 648.8073 | 10.6561 | 830.1648 | 0.070864 | 829.4986 | 7.3048 | 830.1648 | 0.28534 | 641.9883 | 1.3915
|  | 649.401 | 0.059377 | 649.039 | 0.017415 | 649.401 | 0.034796 | 649.039 | -0.025322 | 641.7355 | 0.00089698 | 649.039 | -0.015215 | 649.401 | 0 | 649.401 | 0.0050207 | 649.401 | 0.002136 | 649.401 | 0 | 642.2144 | 1.7601 | 649.401 | 5.9696 | 649.039 | 10.7393 | 830.3314 | 0.066043 | 829.6654 | 7.2101 | 830.3314 | 0.28758 | 642.2144 | 1.3779
|  | 649.6323 | 0.077548 | 649.2707 | 0.022015 | 649.6323 | 0.077775 | 649.2707 | 0.017928 | 641.965 | 0.012486 | 649.2707 | 0.027657 | 649.6323 | 0.018553 | 649.6323 | 0.023814 | 649.6323 | 0.0047258 | 649.6323 | 0.0075976 | 642.4406 | 1.7212 | 649.6323 | 5.7466 | 649.2707 | 10.986 | 830.4979 | 0.056288 | 829.8321 | 7.3257 | 830.4979 | 0.2911 | 642.4406 | 1.3702
|  | 649.8637 | 0.060404 | 649.5025 | 0.025072 | 649.8637 | -0.0084186 | 649.5025 | -0.030215 | 642.1945 | 0.0050317 | 649.5025 | -0.01179 | 649.8637 | 0 | 649.8637 | 0.015896 | 649.8637 | 0.0025644 | 649.8637 | 0.0012787 | 642.6667 | 1.5884 | 649.8637 | 5.4832 | 649.5024 | 11.1157 | 830.6645 | 0.070584 | 829.9989 | 7.2424 | 830.6645 | 0.2928 | 642.6667 | 1.3486
|  | 650.0952 | 0.10416 | 649.7342 | 0.025029 | 650.0952 | 0.054223 | 649.7342 | 0.047192 | 642.424 | 0.010981 | 649.7342 | 0.030381 | 650.0951 | 0.022239 | 650.0951 | 0.014484 | 650.0952 | 0.0062643 | 650.0951 | 0.008975 | 642.8929 | 1.5935 | 650.0951 | 5.3634 | 649.7342 | 11.5232 | 830.8311 | 0.075798 | 830.1656 | 7.3758 | 830.8311 | 0.29292 | 642.8929 | 1.3784
|  | 650.3265 | 0.089127 | 649.9659 | 0.020711 | 650.3265 | 0.0072791 | 649.9659 | -0.030413 | 642.6535 | 0.0085452 | 649.9659 | -0.013043 | 650.3265 | 0 | 650.3265 | 0.012715 | 650.3265 | 0.0025421 | 650.3265 | 0.00056582 | 643.1191 | 1.4916 | 650.3265 | 5.1336 | 649.9659 | 11.6524 | 830.9977 | 0.052532 | 830.3324 | 7.3205 | 830.9977 | 0.2928 | 643.1191 | 1.3378
|  | 650.5579 | 0.059437 | 650.1977 | 0.028475 | 650.5579 | 0.057119 | 650.1977 | 0.0090358 | 642.883 | 0.010611 | 650.1977 | 0.030037 | 650.5579 | 0.021319 | 650.5579 | 0.026128 | 650.5579 | 0.0052002 | 650.5579 | 0.0081866 | 643.3453 | 1.4256 | 650.5579 | 4.9438 | 650.1977 | 11.9111 | 831.1642 | 0.059035 | 830.4992 | 7.2879 | 831.1642 | 0.2931 | 643.3453 | 1.3295
|  | 650.7894 | 0.057307 | 650.4295 | 0.027382 | 650.7894 | 0.023871 | 650.4295 | -0.046604 | 643.1125 | -0.00064239 | 650.4295 | -0.0058085 | 650.7894 | 0 | 650.7894 | 0.018114 | 650.7894 | 0.0031583 | 650.7894 | 0 | 643.5715 | 1.3435 | 650.7894 | 4.713 | 650.4295 | 12.0172 | 831.3308 | 0.045916 | 830.6659 | 7.3987 | 831.3308 | 0.29457 | 643.5715 | 1.3124
|  | 651.0208 | 0.10369 | 650.6613 | 0.030323 | 651.0208 | 0.045774 | 650.6613 | 0.025674 | 643.3421 | 0.013751 | 650.6613 | 0.030536 | 651.0208 | 0.026755 | 651.0208 | 0.0076641 | 651.0208 | 0.0057302 | 651.0208 | 0.010094 | 643.7978 | 1.2909 | 651.0208 | 4.5786 | 650.6613 | 12.3302 | 831.4974 | 0.049897 | 830.8327 | 7.388 | 831.4974 | 0.29645 | 643.7978 | 1.2865
|  | 651.2523 | 0.059004 | 650.893 | 0.023449 | 651.2523 | 0.010268 | 650.893 | -0.050342 | 643.5716 | 0.0019406 | 650.893 | -0.01223 | 651.2522 | 0 | 651.2522 | 0.0048179 | 651.2523 | 0.0021429 | 651.2522 | 0.0015146 | 644.024 | 1.2684 | 651.2523 | 4.3715 | 650.8931 | 12.4878 | 831.664 | 0.058923 | 830.9995 | 7.3784 | 831.664 | 0.29903 | 644.024 | 1.3107
|  | 651.4837 | 0.096459 | 651.1249 | 0.021773 | 651.4837 | 0.090155 | 651.1249 | 0.020076 | 643.8011 | 0.010953 | 651.1249 | 0.029191 | 651.4837 | 0.016006 | 651.4837 | 0.026473 | 651.4837 | 0.0036365 | 651.4837 | 0.0054541 | 644.2502 | 1.2582 | 651.4837 | 4.2422 | 651.1249 | 12.8316 | 831.8306 | 0.055671 | 831.1662 | 7.4078 | 831.8306 | 0.30044 | 644.2502 | 1.3014
|  | 651.7151 | 0.090271 | 651.3567 | 0.015893 | 651.7151 | 0.0016586 | 651.3567 | -0.0069287 | 644.0308 | 0.0019134 | 651.3567 | -0.010971 | 651.7152 | 0 | 651.7152 | 0.010412 | 651.7151 | 0.0019272 | 651.7152 | 0.0015838 | 644.4765 | 1.2159 | 651.7151 | 4.0763 | 651.3567 | 13.0296 | 831.9972 | 0.060212 | 831.333 | 7.374 | 831.9972 | 0.30244 | 644.4765 | 1.3151
|  | 651.9467 | 0.10905 | 651.5885 | 0.028276 | 651.9467 | 0.072355 | 651.5885 | 0.042474 | 644.2603 | 0.012838 | 651.5885 | 0.026953 | 651.9467 | 0.014743 | 651.9467 | 0.01863 | 651.9467 | 0.0054834 | 651.9467 | 0.0080778 | 644.7028 | 1.1946 | 651.9467 | 3.9379 | 651.5885 | 13.2276 | 832.1638 | 0.058643 | 831.4998 | 7.4334 | 832.1638 | 0.3032 | 644.7028 | 1.3195
|  | 652.1782 | 0.084731 | 651.8203 | 0.014386 | 652.1782 | 0.012047 | 651.8203 | -0.026944 | 644.4899 | 0.003496 | 651.8203 | -0.012862 | 652.1781 | 0 | 652.1781 | 0.0045666 | 652.1782 | 0.0011237 | 652.1781 | 0 | 644.929 | 1.1596 | 652.1782 | 3.7604 | 651.8203 | 13.433 | 832.3304 | 0.046421 | 831.6666 | 7.4547 | 832.3304 | 0.30508 | 644.929 | 1.3062
|  | 652.4097 | 0.10607 | 652.0522 | 0.028246 | 652.4097 | 0.031801 | 652.0522 | 0.038783 | 644.7195 | 0.012862 | 652.0522 | 0.027704 | 652.4096 | 0.017695 | 652.4096 | 0.015821 | 652.4097 | 0.0044712 | 652.4096 | 0.0066 | 645.1553 | 1.1405 | 652.4097 | 3.6516 | 652.0522 | 13.7243 | 832.497 | 0.054045 | 831.8334 | 7.4912 | 832.497 | 0.30538 | 645.1553 | 1.307
|  | 652.6412 | 0.069185 | 652.284 | 0.027471 | 652.6412 | 0.047139 | 652.284 | -0.035281 | 644.9491 | 0.0020647 | 652.284 | -0.014359 | 652.6412 | 0 | 652.6412 | -0.016251 | 652.6412 | 0.0021972 | 652.6412 | 0.00053313 | 645.3816 | 1.0472 | 652.6412 | 3.5248 | 652.284 | 14.102 | 832.6636 | 0.045524 | 832.0002 | 7.4883 | 832.6636 | 0.30802 | 645.3816 | 1.2881
|  | 652.8727 | 0.066261 | 652.5159 | 0.024616 | 652.8727 | 0.043247 | 652.5159 | 0.0096376 | 645.1787 | 0.0077906 | 652.5159 | 0.026249 | 652.8727 | 0.025208 | 652.8727 | 0.029671 | 652.8727 | 0.0049997 | 652.8727 | 0.0044062 | 645.6078 | 1.0546 | 652.8727 | 3.3958 | 652.5159 | 14.3356 | 832.8303 | 0.042272 | 832.167 | 7.4999 | 832.8303 | 0.30978 | 645.6078 | 1.2874
|  | 653.1042 | 0.078228 | 652.7478 | 0.02003 | 653.1042 | 0.016164 | 652.7478 | -0.047846 | 645.4083 | 0.0036004 | 652.7478 | -0.010163 | 653.1042 | 0 | 653.1042 | -0.0084641 | 653.1042 | 0.0020249 | 653.1042 | 0.0016283 | 645.8342 | 0.97176 | 653.1042 | 3.2172 | 652.7478 | 14.435 | 832.9969 | 0.055503 | 832.3338 | 7.5559 | 832.9969 | 0.31313 | 645.8342 | 1.2511
|  | 653.3358 | 0.096857 | 652.9797 | 0.034516 | 653.3358 | 0.061761 | 652.9797 | 0.025974 | 645.6379 | 0.012512 | 652.9797 | 0.027994 | 653.3357 | 0.016638 | 653.3357 | -0.0013292 | 653.3358 | 0.006326 | 653.3357 | 0.0078779 | 646.0605 | 0.96348 | 653.3357 | 3.1448 | 652.9796 | 14.7898 | 833.1635 | 0.066548 | 832.5006 | 7.5989 | 833.1635 | 0.31342 | 646.0605 | 1.2577
|  | 653.5673 | 0.080423 | 653.2115 | 0.014641 | 653.5673 | 0.03049 | 653.2115 | -0.03929 | 645.8676 | 0.0046394 | 653.2115 | -0.01507 | 653.5673 | 0 | 653.5673 | 0.005735 | 653.5673 | 0.0012476 | 653.5673 | 0.0011123 | 646.2868 | 0.92789 | 653.5673 | 2.9931 | 653.2115 | 14.8374 | 833.3302 | 0.050289 | 832.6674 | 7.5896 | 833.3302 | 0.31483 | 646.2868 | 1.2441
|  | 653.7989 | 0.12423 | 653.4435 | 0.027412 | 653.7989 | 0.057802 | 653.4435 | 0.023954 | 646.0972 | 0.016553 | 653.4435 | 0.029425 | 653.7989 | 0.011641 | 653.7989 | 0.015642 | 653.7989 | 0.0046586 | 653.7989 | 0.0048023 | 646.5131 | 0.8525 | 653.7989 | 2.9142 | 653.4435 | 15.102 | 833.4968 | 0.050682 | 832.8342 | 7.7214 | 833.4968 | 0.31366 | 646.5131 | 1.2237
|  | 654.0305 | 0.036734 | 653.6754 | 0.010691 | 654.0305 | 0.052269 | 653.6754 | -0.030431 | 646.3269 | 0.0013644 | 653.6754 | -0.01735 | 654.0304 | 0 | 654.0304 | -0.0048942 | 654.0305 | 0.00023728 | 654.0304 | 0 | 646.7395 | 0.84413 | 654.0305 | 2.8286 | 653.6754 | 15.5169 | 833.6634 | 0.045524 | 833.001 | 7.6934 | 833.6634 | 0.31448 | 646.7395 | 1.2177
|  | 654.262 | 0.082198 | 653.9073 | 0.022854 | 654.262 | 0.090652 | 653.9073 | 0.036845 | 646.5566 | 0.01301 | 653.9073 | 0.03529 | 654.262 | 0.020817 | 654.262 | 0.038754 | 654.262 | 0.0040477 | 654.262 | 0.0065992 | 646.9658 | 0.82957 | 654.262 | 2.754 | 653.9073 | 15.8473 | 833.8301 | 0.057465 | 833.1679 | 7.6729 | 833.8301 | 0.31348 | 646.9658 | 1.2289
|  | 654.4936 | 0.021817 | 654.1392 | 0.016785 | 654.4936 | 0.031637 | 654.1392 | -0.05003 | 646.7863 | 0.0030114 | 654.1392 | -0.018082 | 654.4936 | 0 | 654.4936 | -0.0057173 | 654.4936 | 7.7932e-05 | 654.4936 | 0 | 647.1922 | 0.77364 | 654.4936 | 2.6088 | 654.1392 | 15.872 | 833.9967 | 0.041095 | 833.3347 | 7.6238 | 833.9967 | 0.31566 | 647.1922 | 1.2001
|  | 654.7252 | 0.067487 | 654.3712 | 0.007327 | 654.7252 | 0.021359 | 654.3712 | 0.017793 | 647.0159 | 0.0078851 | 654.3712 | 0.024111 | 654.7252 | 0.017428 | 654.7252 | 0.01927 | 654.7252 | 0.0041233 | 654.7252 | 0.0060928 | 647.4186 | 0.76791 | 654.7252 | 2.496 | 654.3712 | 15.9559 | 834.1633 | 0.043393 | 833.5015 | 7.6921 | 834.1633 | 0.31648 | 647.4186 | 1.1895
|  | 654.9568 | 0.035688 | 654.6032 | 0.02358 | 654.9568 | -0.0059497 | 654.6032 | -0.058192 | 647.2456 | 0.0018028 | 654.6032 | -0.019297 | 654.9568 | 0 | 654.9568 | 0.00010034 | 654.9568 | 0.0013735 | 654.9568 | 0.00067437 | 647.645 | 0.67528 | 654.9569 | 2.4335 | 654.6032 | 16.5312 | 834.33 | 0.043842 | 833.6684 | 7.7176 | 834.33 | 0.31912 | 647.645 | 1.2056
|  | 655.1885 | 0.097162 | 654.8351 | 0.024945 | 655.1885 | 0.037196 | 654.8351 | 0.0067818 | 647.4753 | 0.012988 | 654.8351 | 0.02513 | 655.1885 | 0.024732 | 655.1885 | 0.011339 | 655.1885 | 0.0053792 | 655.1885 | 0.007882 | 647.8713 | 0.78848 | 655.1885 | 2.3675 | 654.8351 | 16.7636 | 834.4966 | 0.041824 | 833.8352 | 7.7614 | 834.4966 | 0.31989 | 647.8713 | 1.2098
|  | 655.4201 | 0.0069708 | 655.0671 | 0.0070285 | 655.4201 | 0.013035 | 655.0671 | -0.068079 | 647.7051 | -0.0047234 | 655.0671 | -0.018854 | 655.4201 | 0 | 655.4201 | -0.013689 | 655.4201 | 0.000149 | 655.4201 | 0 | 648.0977 | 0.63667 | 655.4201 | 2.2684 | 655.0671 | 17.1436 | 834.6633 | 0.029658 | 834.002 | 7.7546 | 834.6633 | 0.32224 | 648.0977 | 1.1994
|  | 655.6517 | 0.12535 | 655.2991 | 0.024343 | 655.6517 | 0.069574 | 655.2991 | 0.022114 | 647.9348 | 0.0079832 | 655.2991 | 0.024286 | 655.6518 | 0.029292 | 655.6518 | 0.024863 | 655.6517 | 0.0054895 | 655.6518 | 0.0073631 | 648.3242 | 0.66537 | 655.6517 | 2.2049 | 655.2991 | 17.346 | 834.83 | 0.038067 | 834.1689 | 7.8613 | 834.83 | 0.32288 | 648.3242 | 1.1751
|  | 655.8834 | 0.011223 | 655.5311 | 0.0057451 | 655.8834 | -0.0056748 | 655.5311 | -0.022772 | 648.1646 | -0.0011709 | 655.5311 | -0.022002 | 655.8834 | 0 | 655.8834 | 0.0096967 | 655.8834 | 6.7393e-05 | 655.8834 | 0 | 648.5505 | 0.63186 | 655.8834 | 2.0939 | 655.5311 | 17.5919 | 834.9966 | 0.039525 | 834.3357 | 7.7259 | 834.9966 | 0.32517 | 648.5505 | 1.1732
|  | 656.1151 | 0.060414 | 655.7631 | 0.028303 | 656.1151 | 0.031837 | 655.7631 | 0.024369 | 648.3943 | 0.0043538 | 655.7631 | 0.024779 | 656.1151 | 0.021026 | 656.1151 | 0.015709 | 656.1151 | 0.0043222 | 656.1151 | 0.0062949 | 648.777 | 0.64726 | 656.115 | 2.0325 | 655.7631 | 17.7785 | 835.1633 | 0.047991 | 834.5026 | 7.9094 | 835.1633 | 0.32594 | 648.777 | 1.1802
|  | 656.3467 | 0.017973 | 655.9951 | 0.012968 | 656.3467 | -0.025416 | 655.9951 | -0.030198 | 648.624 | 0.0047071 | 655.9951 | -0.017011 | 656.3468 | 0 | 656.3468 | -0.0032033 | 656.3467 | 0.0013306 | 656.3468 | 0.0014263 | 649.0034 | 0.56506 | 656.3467 | 1.9474 | 655.9951 | 18.0932 | 835.33 | 0.040478 | 834.6694 | 7.8898 | 835.33 | 0.32811 | 649.0034 | 1.1462
|  | 656.5784 | 0.066388 | 656.2272 | 0.011915 | 656.5784 | 0.013336 | 656.2272 | -0.015099 | 648.8538 | 0.007434 | 656.2272 | 0.023957 | 656.5785 | 0.016046 | 656.5785 | -0.0035957 | 656.5784 | 0.0042859 | 656.5785 | 0.0067218 | 649.2299 | 0.5879 | 656.5784 | 1.8949 | 656.2272 | 18.321 | 835.4966 | 0.035881 | 834.8363 | 7.9259 | 835.4966 | 0.3277 | 649.2299 | 1.1302
|  | 656.8102 | 0.030006 | 656.4592 | 0.0026804 | 656.8102 | 0.006687 | 656.4592 | -0.028349 | 649.0836 | 0.00020232 | 656.4592 | -0.014586 | 656.8102 | 0 | 656.8102 | 0.0024007 | 656.8102 | 0.00053943 | 656.8102 | 0 | 649.4563 | 0.53976 | 656.8102 | 1.7974 | 656.4592 | 18.6084 | 835.6633 | 0.035993 | 835.0032 | 7.9722 | 835.6633 | 0.32858 | 649.4563 | 1.1278
|  | 657.0419 | 0.057357 | 656.6913 | 0.017607 | 657.0419 | 0.013674 | 656.6913 | -0.010029 | 649.3134 | 0.0084308 | 656.6913 | 0.028084 | 657.0419 | 0.015278 | 657.0419 | 0.019024 | 657.0419 | 0.0043947 | 657.0419 | 0.0082126 | 649.6828 | 0.54761 | 657.0419 | 1.7707 | 656.6913 | 18.8995 | 835.83 | 0.040198 | 835.17 | 7.9618 | 835.83 | 0.32758 | 649.6828 | 1.1326
|  | 657.2736 | 0.019076 | 656.9233 | 0.012469 | 657.2736 | 0.0055739 | 656.9233 | -0.052352 | 649.5432 | 0.0028184 | 656.9233 | -0.016947 | 657.2736 | 0 | 657.2736 | -0.019942 | 657.2736 | 0.0011966 | 657.2736 | 0.00058843 | 649.9092 | 0.56872 | 657.2736 | 1.6969 | 656.9233 | 19.2842 | 835.9967 | 0.045356 | 835.3369 | 7.9076 | 835.9967 | 0.33046 | 649.9092 | 1.1387
|  | 657.5053 | 0.083987 | 657.1554 | 0.017486 | 657.5053 | 0.043946 | 657.1554 | 0.013329 | 649.7729 | 0.0097125 | 657.1554 | 0.021944 | 657.5053 | 0.0095143 | 657.5053 | 0.012852 | 657.5053 | 0.0042196 | 657.5053 | 0.005682 | 650.1357 | 0.55428 | 657.5053 | 1.6563 | 657.1554 | 19.607 | 836.1634 | 0.044571 | 835.5038 | 8.0884 | 836.1634 | 0.33117 | 650.1357 | 1.1314
|  | 657.7371 | 0.014406 | 657.3875 | -0.0073464 | 657.7371 | -0.031317 | 657.3875 | -0.027408 | 650.0028 | -0.0039794 | 657.3875 | -0.021906 | 657.7371 | 0 | 657.7371 | 0.0041285 | 657.7371 | 0.00083911 | 657.7371 | 0 | 650.3622 | 0.50734 | 657.7371 | 1.5496 | 657.3875 | 19.7169 | 836.33 | 0.043169 | 835.6707 | 7.9811 | 836.33 | 0.3341 | 650.3622 | 1.1245
|  | 657.9688 | 0.033766 | 657.6196 | 0.0087983 | 657.9688 | -0.020905 | 657.6196 | 0.00038975 | 650.2326 | 0.0084724 | 657.6196 | 0.022119 | 657.9688 | 0.010134 | 657.9688 | -0.0094676 | 657.9688 | 0.003519 | 657.9688 | 0.0047042 | 650.5887 | 0.51858 | 657.9688 | 1.5354 | 657.6196 | 19.9796 | 836.4967 | 0.035881 | 835.8375 | 8.0274 | 836.4967 | 0.33387 | 650.5887 | 1.138
|  | 658.2006 | 0.013769 | 657.8517 | 0.00069182 | 658.2006 | 0.00041254 | 657.8517 | -0.025998 | 650.4625 | -0.0011859 | 657.8517 | -0.015925 | 658.2006 | 0 | 658.2006 | 0.0029802 | 658.2006 | 0.00069664 | 658.2006 | 0 | 650.8152 | 0.49029 | 658.2006 | 1.4554 | 657.8517 | 20.1025 | 836.6634 | 0.036554 | 836.0044 | 8.01 | 836.6634 | 0.33651 | 650.8152 | 1.1067
|  | 658.4324 | 0.051639 | 658.0838 | 0.0097616 | 658.4324 | 0.030073 | 658.0838 | 0.028607 | 650.6923 | 0.0083722 | 658.0838 | 0.017209 | 658.4324 | 0.015099 | 658.4324 | 0.020691 | 658.4324 | 0.0039677 | 658.4324 | 0.0063326 | 651.0417 | 0.52688 | 658.4324 | 1.4241 | 658.0838 | 20.1919 | 836.8301 | 0.03717 | 836.1713 | 8.1482 | 836.8301 | 0.33769 | 651.0417 | 1.1196
|  | 658.6641 | -0.019948 | 658.3159 | 0.0039544 | 658.6641 | -0.00088589 | 658.3159 | -0.034322 | 650.9222 | -0.0011547 | 658.3159 | -0.014902 | 658.6641 | 0 | 658.6641 | 0.0048767 | 658.6641 | 0.00040798 | 658.6641 | 0 | 651.2682 | 0.42144 | 658.6641 | 1.3449 | 658.316 | 20.1596 | 836.9968 | 0.03846 | 836.3382 | 8.1052 | 836.9968 | 0.34121 | 651.2682 | 1.1213
|  | 658.8959 | 0.062546 | 658.5481 | 0.007015 | 658.8959 | -0.014858 | 658.5481 | -0.015618 | 651.152 | 0.0072017 | 658.5481 | 0.016801 | 658.8959 | 0.005281 | 658.8959 | 0.014836 | 658.8959 | 0.0031766 | 658.8959 | 0.0046097 | 651.4948 | 0.43981 | 658.8959 | 1.3412 | 658.5481 | 20.6938 | 837.1635 | 0.039637 | 836.5051 | 8.2158 | 837.1635 | 0.34221 | 651.4948 | 1.073
|  | 659.1277 | 0.039892 | 658.7802 | 0.0015858 | 659.1277 | 0.019453 | 658.7802 | -0.042568 | 651.3819 | -0.0029122 | 658.7802 | -0.017548 | 659.1278 | 0 | 659.1278 | -0.00067407 | 659.1277 | 0.0001147 | 659.1278 | 0 | 651.7214 | 0.42653 | 659.1277 | 1.2722 | 658.7802 | 20.922 | 837.3302 | 0.036441 | 836.672 | 8.1439 | 837.3302 | 0.3445 | 651.7214 | 1.0754
|  | 659.3596 | 0.043121 | 659.0124 | 0.014191 | 659.3596 | 0.028557 | 659.0124 | 0.033775 | 651.6118 | 0.0058762 | 659.0124 | 0.023625 | 659.3596 | 0.02011 | 659.3596 | 0.01479 | 659.3596 | 0.0041032 | 659.3596 | 0.0067416 | 651.9479 | 0.41213 | 659.3596 | 1.2423 | 659.0124 | 21.1884 | 837.4969 | 0.035376 | 836.8389 | 8.1757 | 837.4969 | 0.34486 | 651.9479 | 1.1014
|  | 659.5914 | 0.055777 | 659.2446 | -0.0011676 | 659.5914 | -0.007696 | 659.2446 | -0.051697 | 651.8417 | 0.0013511 | 659.2446 | -0.024265 | 659.5914 | 0 | 659.5914 | -0.016989 | 659.5914 | 0 | 659.5914 | 0 | 652.1744 | 0.38123 | 659.5914 | 1.1618 | 659.2446 | 21.1734 | 837.6637 | 0.034984 | 837.0058 | 8.2465 | 837.6637 | 0.3475 | 652.1744 | 1.0894
|  | 659.8232 | 0.053403 | 659.4767 | 0.016083 | 659.8232 | 0.03249 | 659.4767 | 0.021 | 652.0716 | 0.0020161 | 659.4767 | 0.019107 | 659.8232 | 0.011666 | 659.8232 | 0.0057763 | 659.8232 | 0.0041625 | 659.8232 | 0.0036217 | 652.4011 | 0.40833 | 659.8232 | 1.1586 | 659.4767 | 21.5294 | 837.8304 | 0.027976 | 837.1727 | 8.2806 | 837.8304 | 0.3482 | 652.4011 | 1.0966
|  | 660.0551 | 0.017161 | 659.7089 | 0.0029106 | 660.0551 | -0.038176 | 659.7089 | -0.0059548 | 652.3015 | -0.0042833 | 659.7089 | -0.014262 | 660.0551 | 0 | 660.0551 | 0.0056362 | 660.0551 | 0.00080824 | 660.0551 | 0 | 652.6276 | 0.36848 | 660.0551 | 1.1104 | 659.7089 | 21.8552 | 837.9971 | 0.040983 | 837.3397 | 8.2911 | 837.9971 | 0.35049 | 652.6276 | 1.0853
|  | 660.2869 | 0.064214 | 659.9411 | 0.013069 | 660.2869 | 0.037542 | 659.9411 | 0.0096668 | 652.5314 | 0.0045131 | 659.9411 | 0.020858 | 660.2869 | 0.0061785 | 660.2869 | 0.027215 | 660.2869 | 0.0031765 | 660.2869 | 0.0040572 | 652.8542 | 0.38478 | 660.2869 | 1.0961 | 659.9411 | 22.0795 | 838.1638 | 0.029153 | 837.5066 | 8.3396 | 838.1638 | 0.35091 | 652.8542 | 1.0683
|  | 660.5188 | 0.049273 | 660.1733 | 0.011824 | 660.5188 | -0.025969 | 660.1733 | -0.019629 | 652.7614 | -0.00091253 | 660.1733 | -0.014755 | 660.5188 | 0 | 660.5188 | 0.00033606 | 660.5188 | 0.00094901 | 660.5188 | 0 | 653.0808 | 0.37518 | 660.5188 | 1.0231 | 660.1733 | 22.1571 | 838.3306 | 0.030162 | 837.6735 | 8.3141 | 838.3306 | 0.35449 | 653.0808 | 1.0716
|  | 660.7507 | 0.053271 | 660.4056 | 0.0073161 | 660.7507 | -0.0006217 | 660.4056 | 0.027457 | 652.9913 | -0.00015271 | 660.4056 | 0.018948 | 660.7507 | 0.011023 | 660.7507 | 0.015155 | 660.7507 | 0.0030439 | 660.7507 | 0.0030843 | 653.3074 | 0.35503 | 660.7507 | 1.0105 | 660.4056 | 22.2477 | 838.4973 | 0.04429 | 837.8405 | 8.4039 | 838.4973 | 0.3559 | 653.3074 | 1.0697
|  | 660.9826 | 0.049281 | 660.6378 | 0.011692 | 660.9826 | -0.015385 | 660.6378 | -0.017947 | 653.2213 | -0.0002792 | 660.6378 | -0.013872 | 660.9826 | 0 | 660.9826 | -0.0054373 | 660.9826 | 0.00099599 | 660.9826 | 0 | 653.5341 | 0.37084 | 660.9826 | 0.9698 | 660.6378 | 22.4815 | 838.664 | 0.026126 | 838.0074 | 8.3876 | 838.664 | 0.36007 | 653.5341 | 1.0551
|  | 661.2145 | 0.044708 | 660.87 | 0.0091662 | 661.2145 | 0.023121 | 660.87 | 0.030467 | 653.4512 | 0.0041934 | 660.87 | 0.021392 | 661.2145 | 0.015264 | 661.2145 | 0.015952 | 661.2145 | 0.0036381 | 661.2145 | 0.0047664 | 653.7607 | 0.36892 | 661.2145 | 0.94394 | 660.87 | 22.6296 | 838.8308 | 0.034479 | 838.1743 | 8.4723 | 838.8308 | 0.36054 | 653.7607 | 1.0539
|  | 661.4464 | 0.034458 | 661.1023 | 0.0001312 | 661.4464 | -0.00071603 | 661.1023 | -0.036518 | 653.6812 | 0.0002556 | 661.1023 | -0.018193 | 661.4464 | 0 | 661.4464 | -0.011816 | 661.4464 | 0.00069361 | 661.4464 | 0 | 653.9873 | 0.36355 | 661.4464 | 0.90678 | 661.1023 | 23.0399 | 838.9975 | 0.024612 | 838.3413 | 8.4363 | 838.9975 | 0.36424 | 653.9873 | 1.0746
|  | 661.6783 | 0.082327 | 661.3346 | 0.013239 | 661.6783 | -0.019349 | 661.3346 | 0.0043856 | 653.9111 | 0.0085828 | 661.3346 | 0.018838 | 661.6783 | 0.0107 | 661.6783 | -0.01151 | 661.6783 | 0.0037871 | 661.6783 | 0.0036356 | 654.2139 | 0.32265 | 661.6783 | 0.88388 | 661.3346 | 22.8274 | 839.1642 | 0.032853 | 838.5082 | 8.5463 | 839.1642 | 0.36483 | 654.2139 | 1.0481
|  | 661.9103 | 0.037413 | 661.5668 | 0.0047946 | 661.9103 | -0.015181 | 661.5668 | -0.035611 | 654.1412 | 0.00061425 | 661.5668 | -0.015062 | 661.9103 | 0 | 661.9103 | -0.0091757 | 661.9103 | 0 | 661.9103 | 0 | 654.4406 | 0.27619 | 661.9103 | 0.83918 | 661.5668 | 22.9695 | 839.331 | 0.026406 | 838.6752 | 8.4555 | 839.331 | 0.36882 | 654.4406 | 1.0253
|  | 662.1422 | 0.0046619 | 661.7991 | 0.016176 | 662.1422 | -0.0028771 | 661.7991 | 0.0053342 | 654.3712 | 0.0068205 | 661.7991 | 0.020545 | 662.1422 | 0.0083948 | 662.1422 | 0.015575 | 662.1422 | 0.0036049 | 662.1422 | 0.0050415 | 654.6673 | 0.33039 | 662.1422 | 0.82087 | 661.7991 | 22.9265 | 839.4977 | 0.029153 | 838.8421 | 8.5616 | 839.4977 | 0.37 | 654.6673 | 1.0545
|  | 662.3741 | 0.0069729 | 662.0314 | 0.015136 | 662.3741 | -0.041897 | 662.0314 | -0.056469 | 654.6011 | -0.0047966 | 662.0314 | -0.017776 | 662.3742 | 0 | 662.3742 | -0.0036185 | 662.3741 | 0.0010386 | 662.3742 | 0.00043551 | 654.8939 | 0.25401 | 662.3741 | 0.77858 | 662.0314 | 22.9697 | 839.6645 | 0.025733 | 839.0091 | 8.5437 | 839.6645 | 0.37323 | 654.8939 | 1.0347
|  | 662.6061 | 0.024635 | 662.2637 | 0.013709 | 662.6061 | 0.0070824 | 662.2637 | 0.02579 | 654.8312 | 0.0095642 | 662.2637 | 0.020093 | 662.6061 | 0.01528 | 662.6061 | 0.012298 | 662.6061 | 0.0043938 | 662.6061 | 0.0038005 | 655.1206 | 0.28955 | 662.6061 | 0.77589 | 662.2637 | 23.0746 | 839.8312 | 0.038067 | 839.176 | 8.7161 | 839.8312 | 0.37329 | 655.1206 | 1.031
|  | 662.8381 | 0.035595 | 662.496 | 0.01364 | 662.8381 | -0.044213 | 662.496 | -0.043375 | 655.0612 | -0.0048545 | 662.496 | -0.016387 | 662.8381 | 0 | 662.8381 | 0.0132 | 662.8381 | 0.0003442 | 662.8381 | 0.00077182 | 655.3474 | 0.21787 | 662.8381 | 0.72984 | 662.496 | 23.1037 | 839.998 | 0.028592 | 839.343 | 8.6489 | 839.998 | 0.3754 | 655.3474 | 1.0084
|  | 663.0701 | 0.030833 | 662.7284 | 0.0033716 | 663.0701 | 0.007226 | 662.7284 | -0.01015 | 655.2913 | 0.0035452 | 662.7284 | 0.022103 | 663.0701 | 0.011129 | 663.0701 | 0.025152 | 663.0701 | 0.0025647 | 663.0701 | 0.0041329 | 655.574 | 0.29484 | 663.0701 | 0.72122 | 662.7283 | 23.0501 | 840.1648 | 0.022874 | 839.51 | 8.7255 | 840.1648 | 0.37593 | 655.574 | 1.021
|  | 663.3021 | 0.01022 | 662.9607 | 0.0062142 | 663.3021 | -0.0083637 | 662.9607 | -0.037421 | 655.5213 | -0.0035271 | 662.9607 | -0.017619 | 663.3021 | 0 | 663.3021 | -0.0034564 | 663.3021 | 8.8455e-06 | 663.3021 | 0 | 655.8007 | 0.23628 | 663.3021 | 0.68379 | 662.9607 | 23.0686 | 840.3315 | 0.026238 | 839.6769 | 8.6798 | 840.3315 | 0.37828 | 655.8007 | 1.0101
|  | 663.5341 | 0.068182 | 663.193 | 0.014959 | 663.5341 | -0.0044876 | 663.193 | 0.030476 | 655.7513 | 0.0099844 | 663.193 | 0.019808 | 663.5341 | 0.017319 | 663.5341 | 0.0058481 | 663.5341 | 0.0034572 | 663.5341 | 0.0050645 | 656.0275 | 0.26653 | 663.5341 | 0.68217 | 663.193 | 23.0871 | 840.4983 | 0.029489 | 839.8439 | 8.7497 | 840.4983 | 0.37822 | 656.0275 | 1.0054
|  | 663.7661 | 0.057272 | 663.4254 | -0.005725 | 663.7661 | -0.039747 | 663.4254 | -0.037767 | 655.9814 | -0.0057 | 663.4254 | -0.014388 | 663.7661 | 0 | 663.7661 | -0.0025054 | 663.7661 | 0.00041883 | 663.7661 | 0 | 656.2542 | 0.22482 | 663.7661 | 0.64204 | 663.4254 | 22.8863 | 840.6651 | 0.030274 | 840.0109 | 8.7958 | 840.6651 | 0.37922 | 656.2542 | 1.014
|  | 663.9982 | 0.027929 | 663.6578 | 0.011687 | 663.9982 | -0.0082559 | 663.6578 | -0.0072507 | 656.2115 | 0.0024325 | 663.6578 | 0.019461 | 663.9981 | 0.012723 | 663.9981 | 0.0057218 | 663.9982 | 0.0029651 | 663.9981 | 0.0034901 | 656.4809 | 0.2512 | 663.9982 | 0.64635 | 663.6577 | 23.0593 | 840.8319 | 0.036385 | 840.1779 | 8.8288 | 840.8319 | 0.3794 | 656.4809 | 1.0016
|  | 664.2302 | 0.015906 | 663.8901 | 0.0072822 | 664.2302 | -0.036467 | 663.8901 | -0.037291 | 656.4416 | -0.0023921 | 663.8901 | -0.013527 | 664.2302 | 0 | 664.2302 | -0.013258 | 664.2302 | 0.00022495 | 664.2302 | 0 | 656.7076 | 0.17898 | 664.2302 | 0.60299 | 663.8901 | 22.6296 | 840.9986 | 0.033582 | 840.3448 | 8.7788 | 840.9986 | 0.38222 | 656.7076 | 0.97439
|  | 664.4622 | 0.057094 | 664.1225 | 0.014513 | 664.4622 | -0.0020128 | 664.1225 | -0.007357 | 656.6717 | 0.004737 | 664.1225 | 0.024619 | 664.4622 | 0.011396 | 664.4622 | 0.0039915 | 664.4622 | 0.0040207 | 664.4622 | 0.0055523 | 656.9344 | 0.27428 | 664.4622 | 0.6003 | 664.1225 | 22.536 | 841.1654 | 0.03532 | 840.5118 | 8.9061 | 841.1654 | 0.3841 | 656.9344 | 0.99544
|  | 664.6943 | 0.017522 | 664.3549 | 0.010142 | 664.6943 | -0.0029712 | 664.3549 | -0.014583 | 656.9018 | -0.0029567 | 664.3549 | -0.016479 | 664.6943 | 0 | 664.6943 | -0.0036604 | 664.6943 | 0.0018347 | 664.6943 | 0 | 657.1612 | 0.19694 | 664.6943 | 0.5669 | 664.3549 | 22.3669 | 841.3322 | 0.025341 | 840.6788 | 8.8289 | 841.3322 | 0.3871 | 657.1612 | 0.96592
|  | 664.9264 | 0.0067501 | 664.5873 | 0.010354 | 664.9264 | 0.0066285 | 664.5873 | 0.01918 | 657.1319 | 0.0064334 | 664.5873 | 0.016111 | 664.9264 | 0.010507 | 664.9264 | 0.0096418 | 664.9264 | 0.0035155 | 664.9264 | 0.0036158 | 657.3879 | 0.20483 | 664.9264 | 0.55802 | 664.5873 | 22.1544 | 841.499 | 0.027415 | 840.8458 | 8.9976 | 841.499 | 0.38798 | 657.3879 | 0.97062
|  | 665.1584 | -0.0015881 | 664.8197 | 0.013817 | 665.1584 | -0.0033869 | 664.8197 | -0.021839 | 657.3621 | -0.0045137 | 664.8197 | -0.012336 | 665.1584 | 0 | 665.1584 | 0.00081535 | 665.1584 | 0.0015561 | 665.1584 | 0.0010052 | 657.6147 | 0.20428 | 665.1585 | 0.52139 | 664.8197 | 21.9573 | 841.6658 | 0.030723 | 841.0128 | 8.9736 | 841.6658 | 0.38986 | 657.6147 | 0.9657
|  | 665.3906 | 0.066769 | 665.0522 | 0.015159 | 665.3906 | 0.016346 | 665.0522 | 0.015804 | 657.5922 | 0.0090999 | 665.0522 | 0.023367 | 665.3905 | 0.019842 | 665.3905 | 0.0019612 | 665.3906 | 0.004003 | 665.3905 | 0.0048613 | 657.8416 | 0.19072 | 665.3906 | 0.52408 | 665.0522 | 21.7487 | 841.8326 | 0.026911 | 841.1798 | 8.9698 | 841.8326 | 0.39039 | 657.8415 | 0.96028
|  | 665.6226 | 0.028812 | 665.2846 | 0.00042366 | 665.6226 | -0.051666 | 665.2846 | -0.016789 | 657.8223 | -0.0037989 | 665.2846 | -0.018985 | 665.6226 | 0 | 665.6226 | 0.00035521 | 665.6226 | 0.00019785 | 665.6226 | 0 | 658.0684 | 0.19095 | 665.6226 | 0.49096 | 665.2846 | 21.4633 | 841.9994 | 0.029377 | 841.3468 | 9.0431 | 841.9994 | 0.39244 | 658.0684 | 0.94233
|  | 665.8547 | 0.053251 | 665.5171 | -0.0032971 | 665.8547 | -0.0053104 | 665.5171 | -0.0012842 | 658.0525 | 0.0097126 | 665.5171 | 0.018239 | 665.8548 | 0.0091501 | 665.8548 | 0.0073591 | 665.8547 | 0.0029604 | 665.8548 | 0.00069167 | 658.2952 | 0.20311 | 665.8547 | 0.50119 | 665.5171 | 21.2873 | 842.1662 | 0.029097 | 841.5139 | 9.1382 | 842.1662 | 0.39274 | 658.2952 | 0.93727
|  | 666.0869 | -0.02028 | 665.7495 | 0.006528 | 666.0869 | -0.0030068 | 665.7495 | -0.013419 | 658.2827 | -0.0068031 | 665.7495 | -0.017712 | 666.0869 | 0 | 666.0869 | -0.0032469 | 666.0869 | 0.00053228 | 666.0869 | 0 | 658.522 | 0.17642 | 666.0869 | 0.45595 | 665.7495 | 20.9479 | 842.333 | 0.030274 | 841.6809 | 9.16 | 842.333 | 0.39597 | 658.522 | 0.92822
|  | 666.319 | 0.05437 | 665.982 | 0.014426 | 666.319 | 0.017197 | 665.982 | 0.026114 | 658.5128 | 0.0040216 | 665.982 | 0.018712 | 666.319 | 0.011871 | 666.319 | 0.011078 | 666.319 | 0.0029698 | 666.319 | 0.0037675 | 658.7488 | 0.19517 | 666.319 | 0.46403 | 665.982 | 20.6559 | 842.4998 | 0.028705 | 841.8479 | 9.0797 | 842.4998 | 0.3972 | 658.7488 | 0.93336
|  | 666.5511 | 0.024061 | 666.2145 | 0.008545 | 666.5511 | -0.0059862 | 666.2145 | -0.046088 | 658.743 | -0.0057694 | 666.2145 | -0.016376 | 666.5512 | 0 | 666.5512 | 0.0049729 | 666.5511 | 0.00028477 | 666.5512 | 0 | 658.9756 | 0.1466 | 666.5512 | 0.43332 | 666.2145 | 20.2446 | 842.6666 | 0.025621 | 842.0149 | 9.251 | 842.6666 | 0.40172 | 658.9756 | 0.93734
|  | 666.7833 | 0.047855 | 666.447 | 0.016039 | 666.7833 | 0.029969 | 666.447 | 0.024708 | 658.9732 | 0.00078095 | 666.447 | 0.018939 | 666.7833 | 0.012838 | 666.7833 | 0.0051527 | 666.7833 | 0.0039302 | 666.7833 | 0.0034443 | 659.2025 | 0.18661 | 666.7833 | 0.43898 | 666.447 | 19.9364 | 842.8334 | 0.031564 | 842.1819 | 9.2355 | 842.8334 | 0.40349 | 659.2025 | 0.94508
|  | 667.0155 | -0.011144 | 666.6795 | -0.001153 | 667.0155 | -0.043073 | 666.6795 | -0.022913 | 659.2034 | -0.0028387 | 666.6795 | -0.018446 | 667.0155 | 0 | 667.0155 | -0.0048938 | 667.0155 | 0 | 667.0155 | 0 | 659.4294 | 0.19801 | 667.0155 | 0.4037 | 666.6795 | 19.537 | 843.0002 | 0.034591 | 842.349 | 9.2513 | 843.0002 | 0.40842 | 659.4294 | 0.90507
|  | 667.2477 | 0.072756 | 666.912 | 0.0069986 | 667.2477 | 0.0106 | 666.912 | 0.014269 | 659.4337 | 0.0022853 | 666.912 | 0.014823 | 667.2477 | 0.008407 | 667.2477 | 0.019585 | 667.2477 | 0.0025138 | 667.2477 | 0.0034216 | 659.6562 | 0.22908 | 667.2477 | 0.41609 | 666.912 | 19.1343 | 843.1671 | 0.026742 | 842.516 | 9.3588 | 843.1671 | 0.41036 | 659.6562 | 0.91968
|  | 667.4799 | 0.0011936 | 667.1445 | 0.0067821 | 667.4799 | 4.9705e-06 | 667.1445 | -0.023371 | 659.6639 | -0.00015547 | 667.1445 | -0.014755 | 667.4798 | 0 | 667.4798 | 0.0071217 | 667.4799 | 0.00056684 | 667.4798 | 0 | 659.8831 | 0.1227 | 667.4799 | 0.38027 | 667.1445 | 18.7059 | 843.3339 | 0.020687 | 842.683 | 9.3155 | 843.3339 | 0.41406 | 659.8831 | 0.90782
|  | 667.712 | 0.0091875 | 667.377 | 0.0098213 | 667.712 | 0.020648 | 667.377 | 0.006308 | 659.8941 | 0.0023743 | 667.377 | 0.020814 | 667.712 | 0.0079611 | 667.712 | 0.0076185 | 667.712 | 0.0034134 | 667.712 | 0.0026254 | 660.11 | 0.19509 | 667.712 | 0.39562 | 667.377 | 18.2441 | 843.5007 | 0.026014 | 842.8501 | 9.2904 | 843.5007 | 0.41424 | 660.11 | 0.89783
|  | 667.9442 | 0.029122 | 667.6096 | 0.00026409 | 667.9442 | 0.01049 | 667.6096 | -0.057422 | 660.1243 | -0.0017426 | 667.6096 | -0.023197 | 667.9442 | 0 | 667.9442 | -0.0042982 | 667.9442 | 0 | 667.9442 | 0 | 660.3369 | 0.15313 | 667.9442 | 0.35253 | 667.6096 | 17.7832 | 843.6675 | 0.031564 | 843.0171 | 9.3793 | 843.6675 | 0.41518 | 660.3369 | 0.88654
|  | 668.1765 | 0.053808 | 667.8421 | 0.005993 | 668.1765 | -0.0043811 | 667.8421 | 0.027863 | 660.3546 | 0.0064533 | 667.8421 | 0.014242 | 668.1765 | 0.012768 | 668.1765 | 0.0073157 | 668.1765 | 0.0033614 | 668.1765 | 0.0050475 | 660.5638 | 0.14716 | 668.1765 | 0.36627 | 667.8421 | 17.3308 | 843.8344 | 0.031564 | 843.1842 | 9.4935 | 843.8344 | 0.41465 | 660.5638 | 0.88676
|  | 668.4087 | 0.035307 | 668.0747 | 0.001894 | 668.4087 | -0.039453 | 668.0747 | -0.024637 | 660.5848 | -0.0032273 | 668.0747 | -0.017683 | 668.4087 | 0 | 668.4087 | -0.00063292 | 668.4087 | 0 | 668.4087 | 0 | 660.7907 | 0.098966 | 668.4087 | 0.3326 | 668.0747 | 16.8267 | 844.0012 | 0.024836 | 843.3512 | 9.4936 | 844.0012 | 0.41706 | 660.7907 | 0.87251
|  | 668.6409 | 0.037664 | 668.3072 | 0.014607 | 668.6409 | 0.017698 | 668.3072 | -0.006787 | 660.8151 | 0.0031996 | 668.3072 | 0.015667 | 668.6409 | 0.01089 | 668.6409 | 0.00022919 | 668.6409 | 0.0029159 | 668.6409 | 0.002894 | 661.0176 | 0.16753 | 668.6409 | 0.34526 | 668.3072 | 16.3909 | 844.168 | 0.037338 | 843.5183 | 9.5728 | 844.168 | 0.41876 | 661.0176 | 0.87786
|  | 668.8732 | 0.031392 | 668.5398 | 0.0018116 | 668.8732 | -0.025135 | 668.5398 | -0.038426 | 661.0454 | -0.0032499 | 668.5398 | -0.020028 | 668.8732 | 0 | 668.8732 | -0.00079835 | 668.8732 | 0 | 668.8732 | 0 | 661.2446 | 0.085692 | 668.8732 | 0.3124 | 668.5398 | 15.9071 | 844.3349 | 0.030274 | 843.6853 | 9.6447 | 844.3349 | 0.4217 | 661.2446 | 0.85557
|  | 669.1054 | 0.049397 | 668.7724 | 0.011619 | 669.1054 | 0.014925 | 668.7724 | 0.024977 | 661.2757 | 0.0033158 | 668.7724 | 0.015332 | 669.1054 | 0.0053129 | 669.1054 | 0.027245 | 669.1054 | 0.0028465 | 669.1054 | 0.0049253 | 661.4715 | 0.16201 | 669.1054 | 0.32722 | 668.7724 | 15.4485 | 844.5017 | 0.026742 | 843.8524 | 9.7208 | 844.5017 | 0.42276 | 661.4715 | 0.86896
|  | 669.3377 | 0.014208 | 669.005 | 0.0048868 | 669.3377 | -0.0023865 | 669.005 | -0.036967 | 661.506 | -0.0032515 | 669.005 | -0.011444 | 669.3377 | 0 | 669.3377 | 0.0052585 | 669.3377 | 1.7124e-05 | 669.3377 | 0 | 661.6984 | 0.10655 | 669.3377 | 0.29463 | 669.005 | 14.9578 | 844.6686 | 0.02136 | 844.0195 | 9.7783 | 844.6686 | 0.42534 | 661.6984 | 0.86223
|  | 669.57 | 0.057876 | 669.2376 | 0.018105 | 669.57 | -0.033923 | 669.2376 | 0.014088 | 661.7363 | 0.0025678 | 669.2376 | 0.021433 | 669.57 | 0.020907 | 669.57 | 0.014827 | 669.57 | 0.0040637 | 669.57 | 0.0040684 | 661.9254 | 0.13145 | 669.57 | 0.30944 | 669.2376 | 14.4833 | 844.8355 | 0.032124 | 844.1866 | 9.9047 | 844.8355 | 0.42693 | 661.9254 | 0.86187
|  | 669.8022 | 0.030045 | 669.4703 | 0.006454 | 669.8022 | -0.016911 | 669.4703 | -0.047901 | 661.9666 | -0.0024106 | 669.4703 | -0.021047 | 669.8023 | 0 | 669.8023 | 0.0024989 | 669.8022 | 0.00065005 | 669.8023 | 0 | 662.1523 | 0.10154 | 669.8022 | 0.27039 | 669.4703 | 13.9858 | 845.0023 | 0.023154 | 844.3536 | 9.8 | 845.0023 | 0.42922 | 662.1523 | 0.84146
|  | 670.0345 | 0.065435 | 669.7029 | 0.012953 | 670.0345 | 0.014983 | 669.7029 | 0.0028076 | 662.197 | 0.0058338 | 669.7029 | 0.019111 | 670.0346 | 0.0061924 | 670.0346 | 0.01184 | 670.0345 | 0.0025788 | 670.0346 | 0.0042255 | 662.3793 | 0.10746 | 670.0345 | 0.28278 | 669.7029 | 13.5161 | 845.1692 | 0.019622 | 844.5207 | 9.9537 | 845.1692 | 0.4301 | 662.3793 | 0.84689
|  | 670.2669 | 0.015781 | 669.9355 | 0.0066751 | 670.2669 | -0.0453 | 669.9355 | -0.026326 | 662.4273 | -0.0024538 | 669.9355 | -0.018021 | 670.2669 | 0 | 670.2669 | 0.0052538 | 670.2669 | 0.00020422 | 670.2669 | 0 | 662.6063 | 0.15725 | 670.2669 | 0.25908 | 669.9355 | 13.0564 | 845.336 | 0.02422 | 844.6878 | 9.9413 | 845.336 | 0.43198 | 662.6063 | 0.8398
|  | 670.4992 | 0.037043 | 670.1682 | 0.0078972 | 670.4992 | -0.0080746 | 670.1682 | 0.00929 | 662.6577 | 0.00723 | 670.1682 | 0.013752 | 670.4992 | 0.014141 | 670.4992 | 0.011161 | 670.4992 | 0.0033806 | 670.4992 | 0.0035829 | 662.8333 | 0.14133 | 670.4992 | 0.26985 | 670.1682 | 12.5811 | 845.5029 | 0.03846 | 844.8549 | 10.0647 | 845.5029 | 0.43386 | 662.8333 | 0.84233
|  | 670.7316 | 0.01165 | 670.4009 | 0.00051986 | 670.7316 | -0.0045525 | 670.4009 | -0.063035 | 662.888 | -0.0049372 | 670.4009 | -0.018241 | 670.7315 | 0 | 670.7315 | 0.0045 | 670.7316 | 0.00031695 | 670.7315 | 0 | 663.0603 | 0.079949 | 670.7316 | 0.24238 | 670.4009 | 12.0888 | 845.6698 | 0.024612 | 845.022 | 10.0426 | 845.6698 | 0.43703 | 663.0603 | 0.82236
|  | 670.9639 | 0.035213 | 670.6335 | 0.011005 | 670.9639 | 0.059676 | 670.6335 | 0.018074 | 663.1183 | 0.0039806 | 670.6335 | 0.015126 | 670.9639 | 0.0089028 | 670.9639 | 0.0095649 | 670.9639 | 0.0031955 | 670.9639 | 0.0028812 | 663.2874 | 0.13559 | 670.9639 | 0.258 | 670.6335 | 11.6909 | 845.8366 | 0.027191 | 845.1891 | 10.1178 | 845.8366 | 0.43915 | 663.2873 | 0.82605
|  | 671.1962 | 0.0081099 | 670.8662 | -0.0046573 | 671.1962 | 0.00066565 | 670.8662 | -0.019632 | 663.3488 | -0.0048981 | 670.8662 | -0.020751 | 671.1962 | 0 | 671.1962 | -0.0044442 | 671.1962 | 0.00032299 | 671.1962 | 0 | 663.5143 | 0.07686 | 671.1962 | 0.22649 | 670.8662 | 11.2376 | 846.0035 | 0.026911 | 845.3562 | 10.1711 | 846.0035 | 0.4422 | 663.5143 | 0.81455
|  | 671.4286 | 0.070294 | 671.0989 | 0.012166 | 671.4286 | 0.015171 | 671.0989 | -0.00091703 | 663.5792 | 0.0075455 | 671.0989 | 0.018619 | 671.4286 | 0.011281 | 671.4286 | 0.015742 | 671.4286 | 0.0036732 | 671.4286 | 0.0048085 | 663.7414 | 0.14396 | 671.4286 | 0.2378 | 671.0989 | 10.8458 | 846.1704 | 0.029882 | 845.5233 | 10.2364 | 846.1704 | 0.44379 | 663.7414 | 0.83141
|  | 671.6609 | 0.0040482 | 671.3316 | 0.0019052 | 671.6609 | -0.031718 | 671.3316 | -0.039974 | 663.8095 | -0.003033 | 671.3316 | -0.016044 | 671.661 | 0 | 671.661 | 0.004762 | 671.6609 | 0.00029158 | 671.661 | 0 | 663.9684 | 0.035031 | 671.6609 | 0.21599 | 671.3316 | 10.4071 | 846.3373 | 0.022482 | 845.6904 | 10.3381 | 846.3373 | 0.44678 | 663.9684 | 0.8241
|  | 671.8934 | 0.042754 | 671.5643 | 0.0082291 | 671.8934 | 0.031337 | 671.5643 | 0.022902 | 664.0399 | 0.0045088 | 671.5643 | 0.016902 | 671.8934 | 0.013147 | 671.8934 | 0.007776 | 671.8934 | 0.0020479 | 671.8934 | 0.0012614 | 664.1955 | 0.11474 | 671.8934 | 0.22838 | 671.5643 | 10.0219 | 846.5041 | 0.026238 | 845.8575 | 10.432 | 846.5041 | 0.44855 | 664.1955 | 0.83112
|  | 672.1257 | -0.016422 | 671.7971 | 0.0063453 | 672.1257 | -0.039216 | 671.7971 | -0.019091 | 664.2704 | -0.0027805 | 671.7971 | -0.018551 | 672.1258 | 0 | 672.1258 | 0.0075198 | 672.1257 | 0.001188 | 672.1258 | 0 | 664.4225 | 0.12181 | 672.1257 | 0.20656 | 671.7971 | 9.6102 | 846.671 | 0.027864 | 846.0246 | 10.4939 | 846.671 | 0.45307 | 664.4226 | 0.81368
|  | 672.3582 | 0.024757 | 672.0298 | 0.0093645 | 672.3582 | -0.005603 | 672.0298 | -0.0072942 | 664.5008 | 0.0084037 | 672.0298 | 0.013741 | 672.3582 | 0.019444 | 672.3582 | 0.0080554 | 672.3582 | 0.003236 | 672.3582 | 0.0035068 | 664.6496 | 0.10953 | 672.3582 | 0.21572 | 672.0298 | 9.2616 | 846.8379 | 0.023659 | 846.1917 | 10.6365 | 846.8379 | 0.45583 | 664.6496 | 0.81288
|  | 672.5906 | 0.02409 | 672.2625 | -0.0047124 | 672.5906 | -0.040337 | 672.2625 | -0.028876 | 664.7312 | -0.0021275 | 672.2625 | -0.01847 | 672.5906 | 0 | 672.5906 | -0.013367 | 672.5906 | 0 | 672.5906 | 0 | 664.8766 | 0.08723 | 672.5906 | 0.18367 | 672.2625 | 8.885 | 847.0048 | 0.024612 | 846.3588 | 10.6522 | 847.0048 | 0.46012 | 664.8767 | 0.8068
|  | 672.823 | 0.039295 | 672.4953 | 0.005632 | 672.823 | 0.020545 | 672.4953 | 0.016854 | 664.9617 | 0.0060517 | 672.4953 | 0.019204 | 672.823 | 0.01804 | 672.823 | 0.011683 | 672.823 | 0.0026346 | 672.823 | 0.0016565 | 665.1038 | 0.1009 | 672.823 | 0.20575 | 672.4953 | 8.5666 | 847.1717 | 0.024948 | 846.526 | 10.8402 | 847.1717 | 0.46165 | 665.1038 | 0.80116
|  | 673.0554 | -0.0055318 | 672.7281 | 0.0039679 | 673.0554 | -0.0074664 | 672.7281 | -0.030202 | 665.1921 | -0.0040441 | 672.7281 | -0.019778 | 673.0554 | 0 | 673.0554 | 0.00072342 | 673.0554 | 9.6482e-06 | 673.0554 | 0 | 665.3309 | 0.074931 | 673.0554 | 0.17532 | 672.7281 | 8.1923 | 847.3386 | 0.022089 | 846.6931 | 10.8723 | 847.3386 | 0.4647 | 665.3309 | 0.79566
|  | 673.2879 | 0.061281 | 672.9608 | 0.0091262 | 673.2879 | 0.010249 | 672.9608 | 0.020398 | 665.4226 | 0.00080961 | 672.9608 | 0.010263 | 673.2879 | 0.015364 | 673.2879 | -0.0011465 | 673.2879 | 0.0022915 | 673.2879 | 0.0015053 | 665.558 | 0.056278 | 673.2879 | 0.19364 | 672.9608 | 7.9225 | 847.5055 | 0.025341 | 846.8602 | 10.9531 | 847.5055 | 0.46658 | 665.558 | 0.79363
|  | 673.5203 | 0.029393 | 673.1936 | 0.0017519 | 673.5203 | 0.012159 | 673.1936 | -0.039202 | 665.6531 | -0.0033415 | 673.1936 | -0.01666 | 673.5203 | 0 | 673.5203 | 0.0055383 | 673.5203 | 0 | 673.5203 | 0 | 665.7851 | 0.071804 | 673.5203 | 0.16024 | 673.1936 | 7.5685 | 847.6724 | 0.028873 | 847.0273 | 11.0167 | 847.6724 | 0.46928 | 665.7851 | 0.77677
|  | 673.7528 | 0.033471 | 673.4264 | 0.0079693 | 673.7528 | 0.024041 | 673.4264 | 0.0056278 | 665.8835 | 0.0075023 | 673.4264 | 0.015711 | 673.7528 | 0.016724 | 673.7528 | 0.0062534 | 673.7528 | 0.0029353 | 673.7528 | 0.0058695 | 666.0122 | 0.08384 | 673.7528 | 0.18206 | 673.4264 | 7.2666 | 847.8393 | 0.024332 | 847.1945 | 11.1638 | 847.8393 | 0.47158 | 666.0122 | 0.78401
|  | 673.9853 | 0.0069432 | 673.6592 | 0.0052758 | 673.9853 | -0.025968 | 673.6592 | -0.049907 | 666.114 | -0.0057081 | 673.6592 | -0.016879 | 673.9853 | 0 | 673.9853 | 0.022626 | 673.9853 | 0.0009489 | 673.9853 | 0 | 666.2393 | 0.074213 | 673.9853 | 0.15216 | 673.6592 | 6.9836 | 848.0062 | 0.022986 | 847.3616 | 11.2282 | 848.0062 | 0.47398 | 666.2393 | 0.77721
|  | 674.2178 | 0.056489 | 673.892 | 0.011166 | 674.2178 | 0.016599 | 673.892 | -0.0074718 | 666.3445 | 0.0056611 | 673.892 | 0.018741 | 674.2178 | 0.016106 | 674.2178 | 0.019812 | 674.2178 | 0.003213 | 674.2178 | 0.0043267 | 666.4665 | 0.11238 | 674.2178 | 0.17047 | 673.8921 | 6.6807 | 848.1731 | 0.024332 | 847.5288 | 11.3647 | 848.1731 | 0.47445 | 666.4665 | 0.77887
|  | 674.4503 | 0.024685 | 674.1249 | 5.6782e-05 | 674.4503 | -0.03375 | 674.1249 | -0.046424 | 666.5751 | 0.0017188 | 674.1249 | -0.023133 | 674.4503 | 0 | 674.4503 | -0.0032146 | 674.4503 | 0 | 674.4503 | 0 | 666.6936 | 0.070859 | 674.4503 | 0.14354 | 674.1249 | 6.4235 | 848.3401 | 0.034703 | 847.6959 | 11.4257 | 848.3401 | 0.47581 | 666.6936 | 0.76636
|  | 674.6828 | 0.05017 | 674.3577 | 0.015513 | 674.6828 | 0.054006 | 674.3577 | 0.024861 | 666.8056 | 0.0038157 | 674.3577 | 0.01678 | 674.6828 | 0.0131 | 674.6828 | 0.010416 | 674.6828 | 0.0029196 | 674.6828 | 0.0030476 | 666.9208 | 0.085825 | 674.6828 | 0.16428 | 674.3577 | 6.1576 | 848.507 | 0.027808 | 847.8631 | 11.5194 | 848.507 | 0.4768 | 666.9208 | 0.76766
|  | 674.9153 | 0.0038054 | 674.5906 | 0.010126 | 674.9153 | -0.041294 | 674.5906 | -0.019507 | 667.0361 | -0.003748 | 674.5906 | -0.021267 | 674.9153 | 0 | 674.9153 | -0.0042891 | 674.9153 | 0.00028808 | 674.9153 | 0 | 667.1479 | 0.089814 | 674.9153 | 0.13439 | 674.5906 | 5.9118 | 848.6739 | 0.03134 | 848.0302 | 11.6453 | 848.6739 | 0.48056 | 667.148 | 0.76064
|  | 675.1478 | 0.034046 | 674.8234 | 0.0051248 | 675.1478 | 0.026855 | 674.8234 | 0.029295 | 667.2667 | 0.007215 | 674.8234 | 0.017659 | 675.1478 | 0.012697 | 675.1478 | 0.0081372 | 675.1478 | 0.002421 | 675.1478 | 0.0031267 | 667.3751 | 0.087264 | 675.1478 | 0.15324 | 674.8234 | 5.696 | 848.8408 | 0.022594 | 848.1974 | 11.813 | 848.8408 | 0.48309 | 667.3751 | 0.76057
|  | 675.3804 | 0.03637 | 675.0563 | -0.0022818 | 675.3804 | 0.0020673 | 675.0563 | -0.010994 | 667.4972 | -0.00010086 | 675.0563 | -0.02221 | 675.3804 | 0 | 675.3804 | -0.0040954 | 675.3804 | 0 | 675.3804 | 0 | 667.6023 | 0.033779 | 675.3804 | 0.12523 | 675.0563 | 5.4647 | 849.0078 | 0.031115 | 848.3646 | 11.8002 | 849.0078 | 0.48773 | 667.6023 | 0.74255
|  | 675.6129 | 0.047928 | 675.2892 | 0.0023525 | 675.6129 | 0.019405 | 675.2892 | 0.017621 | 667.7278 | 0.005924 | 675.2892 | 0.014998 | 675.6129 | 0.01453 | 675.6129 | -0.0017782 | 675.6129 | 0.0019189 | 675.6129 | 0.0029512 | 667.8295 | 0.11062 | 675.6129 | 0.14408 | 675.2892 | 5.2644 | 849.1747 | 0.019006 | 848.5317 | 11.9544 | 849.1747 | 0.49085 | 667.8295 | 0.74819
|  | 675.8455 | 0.0023485 | 675.522 | -0.0081973 | 675.8455 | -0.0073229 | 675.522 | -0.032694 | 667.9583 | -0.0070293 | 675.522 | -0.021032 | 675.8455 | 0 | 675.8455 | -0.0041647 | 675.8455 | 0 | 675.8455 | 0 | 668.0567 | 0.078768 | 675.8455 | 0.12011 | 675.5221 | 5.0514 | 849.3416 | 0.029097 | 848.6989 | 11.9622 | 849.3416 | 0.49525 | 668.0567 | 0.74233
|  | 676.0781 | 0.012456 | 675.7549 | 0.00070772 | 676.0781 | -0.015158 | 675.7549 | 0.029084 | 668.1889 | 0.0073991 | 675.7549 | 0.01498 | 676.078 | 0.010102 | 676.078 | 0.011658 | 676.0781 | 0.0017047 | 676.078 | 0.0015334 | 668.2839 | 0.072435 | 676.0781 | 0.13089 | 675.755 | 4.8795 | 849.5086 | 0.031956 | 848.8661 | 12.1224 | 849.5086 | 0.49701 | 668.2839 | 0.73271
|  | 676.3106 | -0.01457 | 675.9879 | -0.0010797 | 676.3106 | -0.023472 | 675.9879 | -0.020192 | 668.4195 | -0.0047595 | 675.9879 | -0.022256 | 676.3106 | 0 | 676.3106 | -0.0070181 | 676.3106 | 0.00023409 | 676.3106 | 0 | 668.5111 | 0.041783 | 676.3106 | 0.1123 | 675.9879 | 4.6845 | 849.6755 | 0.024836 | 849.0333 | 12.2468 | 849.6755 | 0.50095 | 668.5111 | 0.72395
|  | 676.5432 | 0.0085611 | 676.2208 | 0.011817 | 676.5432 | 0.01563 | 676.2208 | 0.0225 | 668.6501 | 0.0065017 | 676.2208 | 0.014642 | 676.5432 | 0.011706 | 676.5432 | 0.010108 | 676.5432 | 0.0026073 | 676.5432 | 0.0024569 | 668.7383 | 0.067671 | 676.5432 | 0.13169 | 676.2208 | 4.5332 | 849.8425 | 0.02792 | 849.2004 | 12.3055 | 849.8425 | 0.50395 | 668.7383 | 0.72786
|  | 676.7758 | 0.010876 | 676.4537 | -0.00017248 | 676.7758 | -0.053859 | 676.4537 | -0.038573 | 668.8807 | -0.0044478 | 676.4537 | -0.021601 | 676.7758 | 0 | 676.7758 | -0.0017993 | 676.7758 | 0 | 676.7758 | 0 | 668.9656 | 0.048743 | 676.7758 | 0.099376 | 676.4537 | 4.3414 | 850.0094 | 0.01895 | 849.3676 | 12.3615 | 850.0094 | 0.50782 | 668.9656 | 0.71787
|  | 677.0084 | 0.032307 | 676.6866 | 0.0013121 | 677.0084 | 0.0002954 | 676.6866 | 0.012682 | 669.1113 | 0.0036234 | 676.6866 | 0.014097 | 677.0084 | 0.0093115 | 677.0084 | 0.0071702 | 677.0084 | 0.0021613 | 677.0084 | 0.0016644 | 669.1929 | 0.10814 | 677.0084 | 0.12361 | 676.6866 | 4.1783 | 850.1764 | 0.02977 | 849.5348 | 12.5537 | 850.1764 | 0.50965 | 669.1929 | 0.71303
|  | 677.2411 | 0.0040777 | 676.9196 | -0.0058097 | 677.2411 | -0.030414 | 676.9196 | -0.054694 | 669.342 | -0.0032451 | 676.9196 | -0.021128 | 677.2411 | 0 | 677.2411 | 0.0030226 | 677.2411 | 0 | 677.2411 | 0 | 669.4201 | 0.050195 | 677.2411 | 0.095606 | 676.9196 | 3.9882 | 850.3433 | 0.024556 | 849.702 | 12.5699 | 850.3433 | 0.51194 | 669.4201 | 0.70876
|  | 677.4737 | 0.045657 | 677.1525 | 0.0073926 | 677.4737 | 0.050394 | 677.1525 | 0.014485 | 669.5726 | 0.0052351 | 677.1525 | 0.01603 | 677.4737 | 0.0095577 | 677.4737 | 0.013759 | 677.4737 | 0.0025822 | 677.4737 | 0.0045939 | 669.6473 | 0.046367 | 677.4737 | 0.11365 | 677.1526 | 3.8514 | 850.5103 | 0.032517 | 849.8692 | 12.7154 | 850.5103 | 0.5137 | 669.6473 | 0.70919
|  | 677.7064 | 0.050817 | 677.3855 | 0.005339 | 677.7064 | 0.0072008 | 677.3855 | -0.041567 | 669.8032 | -0.0023582 | 677.3855 | -0.015945 | 677.7063 | 0 | 677.7063 | -0.0080968 | 677.7064 | 0 | 677.7063 | 0 | 669.8746 | 0.033978 | 677.7064 | 0.091566 | 677.3855 | 3.6788 | 850.6772 | 0.024444 | 850.0364 | 12.8084 | 850.6772 | 0.51781 | 669.8746 | 0.70702
|  | 677.939 | 0.029603 | 677.6185 | 0.0054039 | 677.939 | 0.011843 | 677.6185 | 0.0082372 | 670.0339 | 0.0025409 | 677.6185 | 0.017599 | 677.939 | 0.012777 | 677.939 | -0.0022829 | 677.939 | 0.0024456 | 677.939 | 0.002709 | 670.1019 | 0.061663 | 677.939 | 0.11365 | 677.6185 | 3.579 | 850.8442 | 0.032517 | 850.2036 | 12.8951 | 850.8442 | 0.51916 | 670.1019 | 0.71028
|  | 678.1716 | -0.0063337 | 677.8515 | 0.00041204 | 678.1716 | -0.026487 | 677.8515 | -0.057667 | 670.2646 | -0.0035264 | 677.8515 | -0.021276 | 678.1717 | 0 | 678.1717 | -0.00015781 | 678.1716 | 0 | 678.1717 | 0 | 670.3292 | 0.027896 | 678.1716 | 0.081063 | 677.8515 | 3.4145 | 851.0112 | 0.016651 | 850.3708 | 13.0196 | 851.0112 | 0.52104 | 670.3292 | 0.71071
|  | 678.4043 | 0.062168 | 678.0845 | 0.014834 | 678.4043 | 0.02264 | 678.0845 | 0.02617 | 670.4952 | 0.0087769 | 678.0845 | 0.016971 | 678.4043 | 0.019387 | 678.4043 | 0.0066693 | 678.4043 | 0.0029503 | 678.4043 | 0.0027832 | 670.5565 | 0.052043 | 678.4043 | 0.10342 | 678.0845 | 3.3212 | 851.1781 | 0.029377 | 850.538 | 13.0726 | 851.1781 | 0.52046 | 670.5565 | 0.69146
|  | 678.637 | 0.0012226 | 678.3175 | -0.0060469 | 678.637 | -0.025946 | 678.3175 | -0.0062985 | 670.726 | -0.0011028 | 678.3175 | -0.023991 | 678.637 | 0 | 678.637 | -0.010325 | 678.637 | 0 | 678.637 | 0 | 670.7838 | 0.064819 | 678.637 | 0.08241 | 678.3175 | 3.1754 | 851.3451 | 0.027583 | 850.7052 | 13.149 | 851.3451 | 0.52333 | 670.7838 | 0.68256
|  | 678.8697 | 0.042788 | 678.5505 | 0.018283 | 678.8697 | 0.014797 | 678.5505 | 0.00053054 | 670.9566 | 0.0054925 | 678.5505 | 0.020697 | 678.8697 | 0.0045465 | 678.8697 | 0.0044572 | 678.8697 | 0.0040314 | 678.8697 | 0.0038567 | 671.0112 | 0.08828 | 678.8697 | 0.10342 | 678.5505 | 3.083 | 851.5121 | 0.021865 | 850.8725 | 13.2435 | 851.5121 | 0.52527 | 671.0112 | 0.69277
|  | 679.1024 | 0.033273 | 678.7835 | 0.0017651 | 679.1024 | -0.023771 | 678.7835 | -0.032768 | 671.1873 | -0.0029403 | 678.7835 | -0.021057 | 679.1024 | 0 | 679.1024 | 0.0082324 | 679.1024 | 2.7757e-05 | 679.1024 | 0 | 671.2385 | 0.061941 | 679.1024 | 0.071637 | 678.7835 | 2.9513 | 851.6791 | 0.01923 | 851.0397 | 13.2937 | 851.6791 | 0.52909 | 671.2385 | 0.6864
|  | 679.3351 | 0.027394 | 679.0166 | 0.0079913 | 679.3351 | 0.0232 | 679.0166 | 0.0062147 | 671.418 | 0.0027391 | 679.0166 | 0.019474 | 679.3351 | 0.0020692 | 679.3351 | 0.014083 | 679.3351 | 0.0023569 | 679.3351 | 0.0025136 | 671.4658 | 0.074637 | 679.3351 | 0.095337 | 679.0166 | 2.8494 | 851.8461 | 0.01368 | 851.2069 | 13.34 | 851.8461 | 0.53179 | 671.4658 | 0.67714
|  | 679.5679 | 0.01549 | 679.2496 | -0.0028992 | 679.5679 | -0.016825 | 679.2496 | -0.027683 | 671.6487 | -0.004708 | 679.2496 | -0.023004 | 679.5679 | 0 | 679.5679 | -0.0034377 | 679.5679 | 0 | 679.5679 | 0 | 671.6932 | 0.030559 | 679.5679 | 0.068944 | 679.2496 | 2.7265 | 852.013 | 0.024612 | 851.3741 | 13.3852 | 852.013 | 0.53532 | 671.6932 | 0.67714
|  | 679.8006 | 0.041815 | 679.4827 | 0.0052703 | 679.8006 | 0.024372 | 679.4827 | 0.020782 | 671.8795 | 0.0053098 | 679.4827 | 0.015342 | 679.8006 | 0.011722 | 679.8006 | 0.0023559 | 679.8006 | 0.0027228 | 679.8006 | 0.0031729 | 671.9205 | 0.071065 | 679.8006 | 0.088335 | 679.4827 | 2.6509 | 852.18 | 0.02506 | 851.5414 | 13.4828 | 852.18 | 0.53649 | 671.9205 | 0.67287
|  | 680.0333 | 0.0034835 | 679.7158 | 0.0051652 | 680.0333 | -0.042856 | 679.7158 | -0.031657 | 672.1102 | -0.0027091 | 679.7158 | -0.018295 | 680.0333 | 0 | 680.0333 | -0.017444 | 680.0333 | 0 | 680.0333 | 0 | 672.1479 | 0.031773 | 680.0333 | 0.068136 | 679.7158 | 2.5312 | 852.347 | 0.023266 | 851.7086 | 13.4707 | 852.347 | 0.53702 | 672.1479 | 0.67142
|  | 680.2661 | 0.045781 | 679.9488 | 0.011076 | 680.2661 | 0.003405 | 679.9488 | 0.035349 | 672.341 | 0.0092973 | 679.9488 | 0.015446 | 680.2661 | 0.0099644 | 680.2661 | 0.025454 | 680.2661 | 0.00279 | 680.2661 | 0.0032411 | 672.3752 | 0.094505 | 680.2661 | 0.081332 | 679.9488 | 2.4603 | 852.514 | 0.025229 | 851.8759 | 13.6567 | 852.514 | 0.53632 | 672.3752 | 0.67243
|  | 680.4988 | -0.019276 | 680.1819 | -0.0022544 | 680.4988 | -0.0039938 | 680.1819 | -0.03217 | 672.5718 | -0.0063201 | 680.1819 | -0.021078 | 680.4989 | 0 | 680.4989 | 0.014352 | 680.4988 | 0 | 680.4989 | 0 | 672.6027 | 0.040868 | 680.4988 | 0.059787 | 680.1819 | 2.3443 | 852.681 | 0.02136 | 852.0431 | 13.5822 | 852.681 | 0.53843 | 672.6027 | 0.65999
|  | 680.7316 | 0.048077 | 680.415 | 0.0081889 | 680.7316 | 0.034149 | 680.415 | 0.0062296 | 672.8026 | 0.0036313 | 680.415 | 0.01618 | 680.7316 | 0.0015331 | 680.7316 | 0.010738 | 680.7316 | 0.0029452 | 680.7316 | 0.0029675 | 672.83 | 0.047614 | 680.7316 | 0.079447 | 680.415 | 2.2896 | 852.848 | 0.028873 | 852.2104 | 13.685 | 852.848 | 0.53984 | 672.83 | 0.65326
|  | 680.9644 | 0.013445 | 680.6481 | 0.0019453 | 680.9644 | -0.036527 | 680.6481 | -0.037248 | 673.0333 | -0.0039188 | 680.6481 | -0.021818 | 680.9644 | 0 | 680.9644 | -0.010093 | 680.9644 | 0 | 680.9644 | 0 | 673.0574 | 0.027109 | 680.9644 | 0.057633 | 680.6481 | 2.1625 | 853.015 | 0.023042 | 852.3776 | 13.7528 | 853.015 | 0.54413 | 673.0574 | 0.64978
|  | 681.1972 | 0.013683 | 680.8813 | 0.0028487 | 681.1972 | 0.029984 | 680.8813 | 0.0060392 | 673.2641 | 0.0045827 | 680.8813 | 0.021247 | 681.1972 | 0.020642 | 681.1972 | 0.0026756 | 681.1972 | 0.0026082 | 681.1972 | 0.0014422 | 673.2849 | 0.06111 | 681.1972 | 0.078101 | 680.8813 | 2.1186 | 853.182 | 0.01895 | 852.5449 | 13.7605 | 853.182 | 0.54619 | 673.2849 | 0.64718
|  | 681.4301 | -0.0024418 | 681.1144 | -0.0057745 | 681.4301 | 0.0049122 | 681.1144 | -0.048234 | 673.4949 | -0.0030933 | 681.1144 | -0.021695 | 681.43 | 0 | 681.43 | -0.00080848 | 681.4301 | 0 | 681.43 | 0 | 673.5123 | 0.012702 | 681.4301 | 0.054401 | 681.1144 | 2.0324 | 853.349 | 0.024163 | 852.7121 | 13.809 | 853.349 | 0.55153 | 673.5123 | 0.6453
|  | 681.6628 | 0.06802 | 681.3475 | 0.010131 | 681.6628 | 0.045696 | 681.3475 | 0.0096974 | 673.7257 | 0.0051924 | 681.3475 | 0.014599 | 681.6628 | 0.017737 | 681.6628 | -0.00025413 | 681.6628 | 0.0020963 | 681.6628 | 0.0044422 | 673.7397 | 0.039683 | 681.6628 | 0.068944 | 681.3475 | 1.9756 | 853.516 | 0.023547 | 852.8794 | 13.8328 | 853.516 | 0.55588 | 673.7397 | 0.65167
|  | 681.8957 | -0.0040995 | 681.5807 | 0.0024549 | 681.8957 | -0.021404 | 681.5807 | -0.02874 | 673.9565 | 0.0008581 | 681.5807 | -0.023873 | 681.8957 | 0 | 681.8957 | -0.016196 | 681.8957 | 0 | 681.8957 | 0 | 673.9672 | -0.0072257 | 681.8957 | 0.052785 | 681.5807 | 1.8682 | 853.6831 | 0.023154 | 853.0467 | 13.7381 | 853.6831 | 0.56217 | 673.9672 | 0.63676
|  | 682.1285 | 0.021844 | 681.8138 | 0.0079425 | 682.1285 | 0.02291 | 681.8138 | 0.016459 | 674.1874 | 0.0031947 | 681.8138 | 0.018261 | 682.1285 | 0.0212 | 682.1285 | 0.0036964 | 682.1285 | 0.0015031 | 682.1285 | 0.00098181 | 674.1946 | 0.035213 | 682.1285 | 0.071907 | 681.8138 | 1.8268 | 853.8501 | 0.028985 | 853.2139 | 13.9121 | 853.8501 | 0.56428 | 674.1946 | 0.63025
|  | 682.3614 | 0.024379 | 682.047 | 0.0044273 | 682.3614 | -0.022513 | 682.047 | -0.023265 | 674.4182 | -0.0064588 | 682.047 | -0.025281 | 682.3614 | 0 | 682.3614 | -0.00041254 | 682.3614 | 0.00026473 | 682.3614 | 0 | 674.4221 | 0.052204 | 682.3614 | 0.049284 | 682.047 | 1.7427 | 854.0171 | 0.030162 | 853.3812 | 13.7381 | 854.0171 | 0.56722 | 674.4221 | 0.62649
|  | 682.5942 | 0.045412 | 682.2802 | 0.012189 | 682.5942 | -0.00045709 | 682.2802 | 0.015944 | 674.649 | 0.0063738 | 682.2802 | 0.021335 | 682.5942 | 0.013788 | 682.5942 | -0.0081294 | 682.5942 | 0.0028858 | 682.5942 | 0.0025018 | 674.6495 | 0.076624 | 682.5942 | 0.070829 | 682.2802 | 1.7164 | 854.1841 | 0.026798 | 853.5485 | 13.857 | 854.1841 | 0.56828 | 674.6495 | 0.63329
|  | 682.8271 | 0.017947 | 682.5134 | -0.0043215 | 682.8271 | -0.0263 | 682.5134 | -0.055346 | 674.8799 | -0.0046621 | 682.5134 | -0.016679 | 682.8271 | 0 | 682.8271 | -0.018802 | 682.8271 | 0 | 682.8271 | 0 | 674.877 | 0.043154 | 682.8271 | 0.050631 | 682.5134 | 1.6216 | 854.3511 | 0.022089 | 853.7158 | 13.8755 | 854.3511 | 0.57262 | 674.8769 | 0.62374
|  | 683.06 | 0.058103 | 682.7466 | 0.0024942 | 683.06 | -0.0026833 | 682.7466 | 0.021394 | 675.1108 | 0.0056015 | 682.7466 | 0.012899 | 683.06 | 0.0044092 | 683.06 | 0.0041655 | 683.06 | 0.0013145 | 683.06 | 0.0021914 | 675.1045 | 0.084046 | 683.06 | 0.064635 | 682.7466 | 1.5667 | 854.5182 | 0.0282 | 853.8831 | 13.9026 | 854.5182 | 0.57662 | 675.1045 | 0.6246
|  | 683.2928 | -0.00089995 | 682.9798 | -0.0032701 | 683.2928 | -0.0059821 | 682.9798 | -0.037156 | 675.3416 | -0.0012026 | 682.9798 | -0.022154 | 683.2929 | 0 | 683.2929 | 0.0056873 | 683.2928 | 0 | 683.2929 | 0 | 675.332 | 0.028607 | 683.2929 | 0.042282 | 682.9798 | 1.5075 | 854.6852 | 0.021472 | 854.0503 | 13.8249 | 854.6852 | 0.58373 | 675.332 | 0.61947
|  | 683.5258 | 0.061025 | 683.213 | 0.0015509 | 683.5258 | 0.0080997 | 683.213 | 0.0061406 | 675.5725 | 0.0062851 | 683.213 | 0.016442 | 683.5258 | 0.011459 | 683.5258 | -0.0026873 | 683.5258 | 0.0023337 | 683.5258 | 0.0013749 | 675.5594 | 0.10269 | 683.5258 | 0.062211 | 683.213 | 1.4874 | 854.8523 | 0.034031 | 854.2176 | 13.9046 | 854.8523 | 0.58819 | 675.5594 | 0.61686
|  | 683.7587 | 0.014646 | 683.4462 | -0.011864 | 683.7587 | -0.024835 | 683.4462 | -0.036511 | 675.8034 | 0.00029902 | 683.4462 | -0.027191 | 683.7587 | 0 | 683.7587 | 0.0088043 | 683.7587 | 0 | 683.7587 | 0 | 675.787 | 0.012478 | 683.7587 | 0.037434 | 683.4462 | 1.4063 | 855.0193 | 0.0208 | 854.3849 | 13.8452 | 855.0193 | 0.59277 | 675.787 | 0.61332
|  | 683.9916 | 0.024185 | 683.6795 | 0.0065463 | 683.9916 | 0.038268 | 683.6795 | 0.018531 | 676.0343 | 0.0081494 | 683.6795 | 0.017692 | 683.9916 | 0.014221 | 683.9916 | 0.0053923 | 683.9916 | 0.0020159 | 683.9916 | 0.003504 | 676.0145 | 0.064756 | 683.9916 | 0.058441 | 683.6795 | 1.3828 | 855.1863 | 0.027415 | 854.5522 | 13.7785 | 855.1863 | 0.59413 | 676.0145 | 0.60782
|  | 684.2245 | 0.030003 | 683.9127 | -0.0063923 | 684.2245 | -0.015271 | 683.9127 | -0.036168 | 676.2653 | -0.0055054 | 683.9127 | -0.023944 | 684.2245 | 0 | 684.2245 | -0.0088864 | 684.2245 | 0 | 684.2245 | 0 | 676.242 | 0.042625 | 684.2246 | 0.041474 | 683.9127 | 1.3155 | 855.3534 | 0.021753 | 854.7195 | 13.765 | 855.3534 | 0.59689 | 676.242 | 0.58604
|  | 684.4575 | 0.046275 | 684.146 | -0.0078587 | 684.4575 | 0.010571 | 684.146 | 0.01464 | 676.4962 | 0.002851 | 684.146 | 0.018369 | 684.4575 | 0.0042587 | 684.4575 | 0.021955 | 684.4575 | 0.0019927 | 684.4575 | 0.0022887 | 676.4695 | 0.074 | 684.4575 | 0.05871 | 684.146 | 1.2728 | 855.5204 | 0.028368 | 854.8868 | 13.7752 | 855.5204 | 0.59742 | 676.4695 | 0.59754
|  | 684.6904 | 0.018023 | 684.3793 | -0.00097576 | 684.6904 | -0.043049 | 684.3793 | -0.04915 | 676.7271 | -0.0011902 | 684.3793 | -0.019449 | 684.6904 | 0 | 684.6904 | -0.0073678 | 684.6904 | 0.00019076 | 684.6904 | 0 | 676.6971 | 0.0017768 | 684.6904 | 0.033125 | 684.3793 | 1.2044 | 855.6875 | 0.01951 | 855.0541 | 13.6855 | 855.6875 | 0.59847 | 676.6971 | 0.59494
|  | 684.9234 | 0.022384 | 684.6125 | 0.0010008 | 684.9234 | 0.035426 | 684.6125 | 0.014206 | 676.958 | 0.0058906 | 684.6125 | 0.018149 | 684.9234 | 0.0086507 | 684.9234 | 0.015363 | 684.9234 | 0.0025657 | 684.9234 | 0.0043394 | 676.9246 | 0.046955 | 684.9234 | 0.056556 | 684.6125 | 1.1732 | 855.8545 | 0.028761 | 855.2215 | 13.6592 | 855.8545 | 0.59853 | 676.9246 | 0.5885
|  | 685.1564 | 0.014239 | 684.8458 | -0.010997 | 685.1564 | -0.038307 | 684.8458 | -0.042701 | 677.189 | 3.3072e-05 | 684.8458 | -0.021271 | 685.1564 | 0 | 685.1564 | 0.0039198 | 685.1564 | 0 | 685.1564 | 0 | 677.1522 | 0.046115 | 685.1564 | 0.032048 | 684.8458 | 1.118 | 856.0216 | 0.020519 | 855.3888 | 13.5508 | 856.0216 | 0.60141 | 677.1522 | 0.58379
|  | 685.3893 | 0.034799 | 685.0791 | 0.0089481 | 685.3893 | 0.024389 | 685.0791 | 0.0094791 | 677.4199 | 0.0046386 | 685.0791 | 0.021835 | 685.3893 | 0.0087992 | 685.3893 | 0.016554 | 685.3893 | 0.0025313 | 685.3893 | 0.0031732 | 677.3798 | 0.05267 | 685.3893 | 0.050361 | 685.0791 | 1.1078 | 856.1887 | 0.030555 | 855.5561 | 13.5621 | 856.1887 | 0.60435 | 677.3798 | 0.57439
|  | 685.6223 | 0.0013297 | 685.3124 | 0.0029297 | 685.6223 | -0.0032483 | 685.3124 | -0.049613 | 677.6509 | -0.010497 | 685.3124 | -0.023485 | 685.6223 | 0 | 685.6223 | 0.0069936 | 685.6223 | 0 | 685.6223 | 0 | 677.6074 | 0.016807 | 685.6223 | 0.027201 | 685.3124 | 1.0364 | 856.3557 | 0.021753 | 855.7234 | 13.5052 | 856.3557 | 0.60887 | 677.6074 | 0.578
|  | 685.8553 | 0.028102 | 685.5458 | 0.0036717 | 685.8553 | -0.01287 | 685.5458 | 0.030703 | 677.8819 | 0.0048477 | 685.5458 | 0.018329 | 685.8553 | 0.014656 | 685.8553 | 0.010814 | 685.8553 | 0.0025697 | 685.8553 | 0.0038341 | 677.835 | 0.047591 | 685.8554 | 0.05494 | 685.5458 | 1.0198 | 856.5228 | 0.028761 | 855.8908 | 13.547 | 856.5228 | 0.61087 | 677.835 | 0.57793
|  | 686.0883 | 0.029456 | 685.7791 | -0.0026901 | 686.0883 | -0.069829 | 685.7791 | -0.069348 | 678.1129 | -0.0074011 | 685.7791 | -0.023627 | 686.0883 | 0 | 686.0883 | -0.0021018 | 686.0883 | 0 | 686.0883 | 0 | 678.0626 | 0.052885 | 686.0883 | 0.030971 | 685.7791 | 0.97659 | 856.6898 | 0.026518 | 856.0581 | 13.3775 | 856.6898 | 0.61416 | 678.0626 | 0.57099
|  | 686.3214 | -0.0064133 | 686.0124 | 0.0069226 | 686.3214 | 0.005115 | 686.0124 | 0.011807 | 678.3439 | 0.0035314 | 686.0124 | 0.017713 | 686.3214 | 0.014554 | 686.3214 | 0.0057004 | 686.3214 | 0.0020426 | 686.3214 | 0.0031798 | 678.2902 | 0.055854 | 686.3214 | 0.0509 | 686.0124 | 0.96758 | 856.8569 | 0.02663 | 856.2254 | 13.2426 | 856.8569 | 0.61633 | 678.2902 | 0.5843
|  | 686.5544 | 0.01581 | 686.2458 | 0.00068467 | 686.5544 | -0.019265 | 686.2458 | -0.06225 | 678.5749 | -0.0058975 | 686.2458 | -0.023931 | 686.5544 | 0 | 686.5544 | 0.011443 | 686.5544 | 0 | 686.5544 | 0 | 678.5178 | 0.00041236 | 686.5544 | 0.024023 | 686.2458 | 0.91491 | 857.024 | 0.027023 | 856.3927 | 13.1838 | 857.024 | 0.6208 | 678.5178 | 0.57243
|  | 686.7874 | 0.043792 | 686.4791 | 0.0088781 | 686.7874 | 0.0050199 | 686.4791 | -0.0035068 | 678.8059 | 0.00442 | 686.4791 | 0.015848 | 686.7874 | 0.015329 | 686.7874 | 0.0028603 | 686.7874 | 0.0029361 | 686.7874 | 0.0037545 | 678.7454 | 0.026211 | 686.7874 | 0.047668 | 686.4791 | 0.90543 | 857.1911 | 0.032012 | 856.5601 | 13.1327 | 857.1911 | 0.62321 | 678.7454 | 0.5665
|  | 687.0205 | 0.016558 | 686.7125 | -0.0013198 | 687.0205 | -0.056272 | 686.7125 | -0.032493 | 679.0369 | -0.0049829 | 686.7125 | -0.029677 | 687.0205 | 0 | 687.0205 | -0.00095413 | 687.0205 | 0 | 687.0205 | 0 | 678.973 | 0.025386 | 687.0205 | 0.028278 | 686.7125 | 0.85461 | 857.3582 | 0.031564 | 856.7274 | 12.9709 | 857.3582 | 0.62714 | 678.973 | 0.55753
|  | 687.2535 | 0.011545 | 686.9459 | 0.025483 | 687.2535 | 0.037312 | 686.9459 | 0.020675 | 679.268 | 0.0066389 | 686.9459 | 0.019328 | 687.2536 | 0.015331 | 687.2536 | 0.024172 | 687.2535 | 0.00371 | 687.2536 | 0.0043841 | 679.2007 | 0.079025 | 687.2535 | 0.0509 | 686.9459 | 0.859 | 857.5252 | 0.032349 | 856.8948 | 12.9619 | 857.5252 | 0.62896 | 679.2007 | 0.55774
|  | 687.4866 | 0.046918 | 687.1793 | -0.0020945 | 687.4866 | -0.0028271 | 687.1793 | -0.018974 | 679.499 | -0.0052032 | 687.1793 | -0.025171 | 687.4866 | 0 | 687.4866 | -0.012113 | 687.4866 | 0 | 687.4866 | 0 | 679.4283 | -0.015967 | 687.4866 | 0.026134 | 687.1793 | 0.80355 | 857.6923 | 0.021865 | 857.0621 | 12.8986 | 857.6923 | 0.63302 | 679.4283 | 0.55253
|  | 687.7197 | 0.060117 | 687.4127 | 0.0079443 | 687.7197 | -0.010629 | 687.4127 | 0.013866 | 679.7301 | 0.0073021 | 687.4127 | 0.020627 | 687.7197 | 0.022723 | 687.7197 | 0.011019 | 687.7197 | 0.0020399 | 687.7197 | 0.0012342 | 679.656 | 0.075816 | 687.7197 | 0.048746 | 687.4127 | 0.79176 | 857.8594 | 0.026126 | 857.2295 | 12.7051 | 857.8594 | 0.63496 | 679.656 | 0.54096
|  | 687.9528 | 0.018266 | 687.6461 | -0.010183 | 687.9528 | -0.0056848 | 687.6461 | -0.031506 | 679.9611 | -0.0053097 | 687.6461 | -0.028485 | 687.9528 | 0 | 687.9528 | -0.010474 | 687.9528 | 0 | 687.9528 | 0 | 679.8837 | 0.018199 | 687.9528 | 0.023543 | 687.6461 | 0.75965 | 858.0265 | 0.022257 | 857.3969 | 12.537 | 858.0265 | 0.6406 | 679.8837 | 0.54291
|  | 688.1859 | 0.048095 | 687.8795 | 0.0069983 | 688.1859 | 0.015268 | 687.8795 | -0.025327 | 680.1922 | 0.0053445 | 687.8795 | 0.01584 | 688.1859 | 0.023058 | 688.1859 | 0.0077982 | 688.1859 | 0.0022596 | 688.1859 | 0.0033484 | 680.1113 | 0.061493 | 688.1859 | 0.047399 | 687.8795 | 0.75179 | 858.1936 | 0.02663 | 857.5642 | 12.5543 | 858.1936 | 0.64459 | 680.1113 | 0.55152
|  | 688.419 | 0.0064199 | 688.1129 | 0.0022706 | 688.419 | -0.018767 | 688.1129 | -0.050239 | 680.4233 | -0.0064179 | 688.1129 | -0.026917 | 688.419 | 0 | 688.419 | -0.0085575 | 688.419 | 0 | 688.419 | 0 | 680.3391 | -0.0059969 | 688.419 | 0.020916 | 688.1129 | 0.70374 | 858.3607 | 0.021865 | 857.7316 | 12.3406 | 858.3607 | 0.64976 | 680.3391 | 0.54211
|  | 688.6522 | 0.015516 | 688.3464 | 0.0093603 | 688.6522 | -0.0050488 | 688.3464 | 0.0097843 | 680.6544 | 0.0039153 | 688.3464 | 0.019123 | 688.6522 | 0.010531 | 688.6522 | -0.012288 | 688.6522 | 0.003007 | 688.6522 | 0.0021616 | 680.5667 | 0.062471 | 688.6522 | 0.03932 | 688.3464 | 0.70744 | 858.5278 | 0.025509 | 857.899 | 12.1692 | 858.5278 | 0.65099 | 680.5667 | 0.53264
|  | 688.8853 | -0.016225 | 688.5798 | -0.00020041 | 688.8853 | -0.045823 | 688.5798 | -0.035241 | 680.8855 | -0.0093365 | 688.5798 | -0.028679 | 688.8853 | 0 | 688.8853 | -0.0048116 | 688.8853 | 0 | 688.8853 | 0 | 680.7944 | 0.019756 | 688.8853 | 0.023967 | 688.5798 | 0.65638 | 858.6949 | 0.017268 | 858.0663 | 12.0654 | 858.6949 | 0.65452 | 680.7944 | 0.52779
|  | 689.1185 | 0.063202 | 688.8133 | 0.0076732 | 689.1185 | 0.0012536 | 688.8133 | 0.021073 | 681.1166 | 0.003937 | 688.8133 | 0.021802 | 689.1184 | 0.011802 | 689.1184 | 0.013612 | 689.1185 | 0.001513 | 689.1184 | 0.0020572 | 681.0222 | 0.029592 | 689.1185 | 0.040666 | 688.8133 | 0.66839 | 858.862 | 0.011717 | 858.2337 | 11.8642 | 858.862 | 0.65763 | 681.0222 | 0.52757
|  | 689.3516 | -0.0006196 | 689.0468 | -0.011448 | 689.3516 | -0.0024786 | 689.0468 | -0.031133 | 681.3477 | -0.0026786 | 689.0468 | -0.026602 | 689.3516 | 0 | 689.3516 | 0.0011268 | 689.3516 | 0 | 689.3516 | 0 | 681.2499 | 0.011859 | 689.3516 | 0.018162 | 689.0467 | 0.62449 | 859.0291 | 0.016483 | 858.4011 | 11.8136 | 859.0291 | 0.6631 | 681.2499 | 0.52041
|  | 689.5848 | 0.046754 | 689.2802 | -0.0019328 | 689.5848 | 0.051101 | 689.2802 | 0.0076404 | 681.5789 | 0.0077664 | 689.2802 | 0.019248 | 689.5848 | 0.0053308 | 689.5848 | 0.013647 | 689.5848 | 0.0026797 | 689.5848 | 0.0031942 | 681.4776 | 0.021268 | 689.5848 | 0.036627 | 689.2802 | 0.63004 | 859.1962 | 0.026798 | 858.5685 | 11.6575 | 859.1962 | 0.66615 | 681.4776 | 0.51614
|  | 689.8179 | -0.0054378 | 689.5137 | 0.0056811 | 689.8179 | -0.0097879 | 689.5137 | -0.037452 | 681.81 | -0.0040239 | 689.5137 | -0.020215 | 689.8179 | 0 | 689.8179 | 1.3241e-05 | 689.8179 | 0 | 689.8179 | 0 | 681.7053 | 0.012483 | 689.8179 | 0.01935 | 689.5137 | 0.5866 | 859.3633 | 0.02136 | 858.7359 | 11.3692 | 859.3633 | 0.66997 | 681.7053 | 0.5144
|  | 690.0511 | 0.031283 | 689.7472 | -8.7218e-06 | 690.0511 | 0.0036651 | 689.7472 | -0.002877 | 682.0411 | 0.0067953 | 689.7472 | 0.019427 | 690.0511 | 0.0064801 | 690.0511 | 0.0038993 | 690.0511 | 0.0024212 | 690.0511 | 0.0015736 | 681.9331 | 0.036948 | 690.0512 | 0.03932 | 689.7472 | 0.58984 | 859.5305 | 0.020519 | 858.9033 | 11.4108 | 859.5305 | 0.67261 | 681.9331 | 0.5144
|  | 690.2843 | 0.0086797 | 689.9807 | -0.0056947 | 690.2843 | -0.043988 | 689.9807 | -0.079721 | 682.2723 | -0.0029883 | 689.9807 | -0.023641 | 690.2843 | 0 | 690.2843 | 0.003117 | 690.2843 | 0 | 690.2843 | 0 | 682.1608 | 0.010784 | 690.2843 | 0.014547 | 689.9807 | 0.55518 | 859.6976 | 0.018109 | 859.0707 | 11.0938 | 859.6976 | 0.67778 | 682.1608 | 0.52236
|  | 690.5175 | 0.024885 | 690.2142 | 0.00034728 | 690.5175 | 0.0053592 | 690.2142 | 0.00024798 | 682.5035 | 0.0073892 | 690.2142 | 0.015725 | 690.5175 | 0.015191 | 690.5175 | 0.0038923 | 690.5175 | 0.0025601 | 690.5175 | 0.0027807 | 682.3886 | 0.071034 | 690.5175 | 0.040397 | 690.2142 | 0.56696 | 859.8647 | 0.034872 | 859.2381 | 10.9668 | 859.8647 | 0.68084 | 682.3886 | 0.51151
|  | 690.7507 | 0.031482 | 690.4478 | -0.0052612 | 690.7507 | -0.043959 | 690.4478 | -0.053882 | 682.7347 | -0.00059257 | 690.4478 | -0.027613 | 690.7507 | 0 | 690.7507 | -4.7606e-05 | 690.7507 | 0 | 690.7507 | 0 | 682.6164 | -0.00044704 | 690.7507 | 0.017103 | 690.4478 | 0.52006 | 860.0318 | 0.023547 | 859.4055 | 10.7488 | 860.0318 | 0.68472 | 682.6164 | 0.50449
|  | 690.9839 | 0.021392 | 690.6813 | 0.0069092 | 690.9839 | 0.028979 | 690.6813 | 0.016898 | 682.9659 | 0.00084991 | 690.6813 | 0.014334 | 690.984 | 0.016686 | 690.984 | 0.012636 | 690.9839 | 0.0018325 | 690.984 | 0.0029414 | 682.8442 | 0.029358 | 690.984 | 0.036896 | 690.6813 | 0.53162 | 860.199 | 0.030162 | 859.5729 | 10.686 | 860.199 | 0.68583 | 682.8442 | 0.49884
|  | 691.2172 | -0.014715 | 690.9149 | 0.0036342 | 691.2172 | 0.0035746 | 690.9149 | -0.056271 | 683.1971 | -0.0028868 | 690.9149 | -0.023663 | 691.2172 | 0 | 691.2172 | 0.0036066 | 691.2172 | 0 | 691.2172 | 0 | 683.072 | -0.015149 | 691.2172 | 0.016426 | 690.9149 | 0.49049 | 860.3661 | 0.019342 | 859.7403 | 10.3295 | 860.3661 | 0.6913 | 683.072 | 0.48633
|  | 691.4504 | 0.040608 | 691.1484 | -0.00051004 | 691.4504 | -0.0035914 | 691.1484 | -0.0085621 | 683.4283 | 0.0080449 | 691.1484 | 0.021859 | 691.4505 | 0.019496 | 691.4505 | 0.014074 | 691.4504 | 0.001484 | 691.4505 | 0.0002287 | 683.2998 | 0.056038 | 691.4504 | 0.040666 | 691.1484 | 0.49488 | 860.5332 | 0.013904 | 859.9077 | 10.2667 | 860.5332 | 0.69512 | 683.2998 | 0.50637
|  | 691.6837 | 0.0024515 | 691.382 | 0.00080001 | 691.6837 | -0.0003082 | 691.382 | -0.074864 | 683.6595 | -0.0023813 | 691.382 | -0.030608 | 691.6837 | 0 | 691.6837 | -0.010614 | 691.6837 | 0 | 691.6837 | 0 | 683.5276 | -0.03284 | 691.6837 | 0.014716 | 691.382 | 0.45792 | 860.7004 | 0.023042 | 860.0751 | 10.0061 | 860.7004 | 0.7014 | 683.5276 | 0.4911
|  | 691.917 | 0.073162 | 691.6156 | 0.011726 | 691.917 | 0.0094119 | 691.6156 | 0.025614 | 683.8907 | 0.0030989 | 691.6156 | 0.019737 | 691.917 | 0.012403 | 691.917 | 0.0021246 | 691.917 | 0.0012344 | 691.917 | 0.003915 | 683.7554 | 0.038495 | 691.917 | 0.037434 | 691.6156 | 0.46901 | 860.8675 | 0.026014 | 860.2425 | 9.9373 | 860.8675 | 0.70469 | 683.7554 | 0.4932
|  | 692.1503 | 0.0098247 | 691.8491 | -0.0060896 | 692.1503 | -0.033776 | 691.8491 | -0.051995 | 684.1219 | -0.0061659 | 691.8491 | -0.026175 | 692.1503 | 0 | 692.1503 | -0.013603 | 692.1503 | 0 | 692.1503 | 0 | 683.9832 | 0.0021316 | 692.1503 | 0.010558 | 691.8492 | 0.42904 | 861.0347 | 0.0208 | 860.41 | 9.7457 | 861.0347 | 0.71004 | 683.9832 | 0.48727
|  | 692.3835 | 0.016189 | 692.0827 | 0.007132 | 692.3835 | 0.010735 | 692.0827 | 0.0042401 | 684.3532 | 0.0076848 | 692.0827 | 0.016918 | 692.3835 | 0.01293 | 692.3835 | 0.023317 | 692.3835 | 0.0020723 | 692.3835 | 0.0042091 | 684.2111 | 0.035115 | 692.3835 | 0.035549 | 692.0827 | 0.44706 | 861.2018 | 0.034423 | 860.5774 | 9.5833 | 861.2018 | 0.71474 | 684.2111 | 0.48567
|  | 692.6168 | 0.019675 | 692.3164 | -0.0079772 | 692.6168 | -0.011984 | 692.3164 | -0.047202 | 684.5845 | 0.0013529 | 692.3164 | -0.023612 | 692.6168 | 0 | 692.6168 | 0.00084002 | 692.6168 | 0 | 692.6168 | 0 | 684.4389 | 0.0089348 | 692.6168 | 0.0148 | 692.3164 | 0.41101 | 861.369 | 0.032012 | 860.7448 | 9.2913 | 861.369 | 0.72173 | 684.4389 | 0.478
|  | 692.8502 | 0.054914 | 692.55 | 0.0024676 | 692.8502 | 0.013542 | 692.55 | 0.030489 | 684.8157 | 0.013587 | 692.55 | 0.021203 | 692.8501 | 0.01218 | 692.8501 | 0.013487 | 692.8502 | 0.0017299 | 692.8501 | 0.0015312 | 684.6668 | 0.04079 | 692.8502 | 0.033664 | 692.55 | 0.41356 | 861.5361 | 0.021304 | 860.9123 | 9.1788 | 861.5361 | 0.72608 | 684.6668 | 0.48387
|  | 693.0834 | -0.020308 | 692.7836 | -0.0018896 | 693.0834 | -0.074728 | 692.7836 | -0.069969 | 685.047 | 0.0047891 | 692.7836 | -0.020465 | 693.0835 | 0 | 693.0835 | -0.0057866 | 693.0834 | 0 | 693.0835 | 0 | 684.8947 | 0.081653 | 693.0834 | 0.011386 | 692.7836 | 0.38629 | 861.7033 | 0.027808 | 861.0797 | 8.9519 | 861.7033 | 0.73119 | 684.8946 | 0.47482
|  | 693.3168 | -0.021883 | 693.0172 | 0.013356 | 693.3168 | -0.017602 | 693.0172 | 0.053452 | 685.2783 | 0.018103 | 693.0172 | 0.021602 | 693.3168 | 0.012999 | 693.3168 | 0.00079361 | 693.3168 | 0.0031325 | 693.3168 | 0.0039701 | 685.1226 | 0.058496 | 693.3168 | 0.03151 | 693.0172 | 0.40431 | 861.8704 | 0.028873 | 861.2471 | 8.8007 | 861.8704 | 0.73324 | 685.1226 | 0.47366
|  | 693.5501 | -0.016806 | 693.2509 | -0.0064097 | 693.5501 | -0.028879 | 693.2509 | -0.054718 | 685.5096 | 0.013365 | 693.2509 | -0.026996 | 693.5501 | 0 | 693.5501 | -0.0027954 | 693.5501 | 0 | 693.5501 | 0 | 685.3504 | -0.010619 | 693.5501 | 0.0073887 | 693.2509 | 0.37359 | 862.0376 | 0.019006 | 861.4146 | 8.5529 | 862.0376 | 0.73941 | 685.3504 | 0.46107
|  | 693.7835 | 0.016415 | 693.4845 | -0.0079631 | 693.7835 | 0.00084794 | 693.4845 | 0.0223 | 685.7408 | 0.018557 | 693.4845 | 0.018829 | 693.7835 | 0.0078418 | 693.7835 | 0.0065115 | 693.7835 | 0.0011989 | 693.7835 | 0.00089618 | 685.5783 | 0.032063 | 693.7835 | 0.033395 | 693.4845 | 0.37544 | 862.2047 | 0.032517 | 861.582 | 8.4779 | 862.2047 | 0.74194 | 685.5783 | 0.46614
|  | 694.0168 | -0.02233 | 693.7182 | -0.001804 | 694.0168 | -0.022817 | 693.7182 | -0.046995 | 685.9722 | 0.0037056 | 693.7182 | -0.022862 | 694.0168 | 0 | 694.0168 | -0.0097233 | 694.0168 | 0 | 694.0168 | 0 | 685.8062 | -0.013572 | 694.0168 | 0.012335 | 693.7182 | 0.34355 | 862.3719 | 0.02663 | 861.7495 | 8.2788 | 862.3719 | 0.74799 | 685.8062 | 0.46107
|  | 694.2502 | -0.003683 | 693.9519 | 0.011007 | 694.2502 | -0.013635 | 693.9519 | 0.01709 | 686.2035 | 0.021506 | 693.9519 | 0.018739 | 694.2502 | 0.017302 | 694.2502 | 0.011672 | 694.2502 | 0.0025711 | 694.2502 | 0.0046151 | 686.0341 | -0.0043331 | 694.2502 | 0.027739 | 693.9519 | 0.35418 | 862.5391 | 0.029658 | 861.9169 | 8.0436 | 862.5391 | 0.75204 | 686.0341 | 0.44805
|  | 694.4836 | -0.0033834 | 694.1856 | -0.010347 | 694.4836 | -0.048219 | 694.1856 | -0.044118 | 686.4348 | 0.018058 | 694.1856 | -0.032069 | 694.4836 | 0 | 694.4836 | -0.0096388 | 694.4836 | 0 | 694.4836 | 0 | 686.262 | 0.0063191 | 694.4836 | 0.0092466 | 694.1856 | 0.31606 | 862.7062 | 0.024332 | 862.0844 | 7.8322 | 862.7062 | 0.75886 | 686.262 | 0.45695
|  | 694.717 | 0.060874 | 694.4193 | -0.010264 | 694.717 | -0.0042223 | 694.4193 | 0.010863 | 686.6662 | 0.024934 | 694.4193 | 0.018966 | 694.717 | 0.008161 | 694.717 | 0.0124 | 694.717 | 0.00091108 | 694.717 | 0.0010331 | 686.49 | 0.075714 | 694.717 | 0.03124 | 694.4193 | 0.33523 | 862.8734 | 0.026014 | 862.2519 | 7.6368 | 862.8734 | 0.76244 | 686.49 | 0.45355
|  | 694.9504 | 0.016144 | 694.653 | -0.0084956 | 694.9504 | -0.017329 | 694.653 | -0.040405 | 686.8975 | 0.01318 | 694.653 | -0.027097 | 694.9504 | 0 | 694.9504 | -0.0074616 | 694.9504 | 0 | 694.9504 | 0 | 686.7179 | 0.032746 | 694.9504 | 0.0075341 | 694.653 | 0.29711 | 863.0406 | 0.03033 | 862.4193 | 7.4135 | 863.0406 | 0.76644 | 686.7179 | 0.45847
|  | 695.1838 | 0.056349 | 694.8867 | 0.004987 | 695.1838 | 0.02541 | 694.8867 | -0.0014582 | 687.1289 | 0.02463 | 694.8867 | 0.018393 | 695.1838 | 0.015329 | 695.1838 | 0.0063967 | 695.1838 | 0.0025133 | 695.1838 | 0.0021968 | 686.9459 | 0.034626 | 695.1838 | 0.02361 | 694.8867 | 0.31098 | 863.2078 | 0.020912 | 862.5868 | 7.2753 | 863.2078 | 0.76849 | 686.9459 | 0.44863
|  | 695.4172 | 0.037703 | 695.1204 | -0.010069 | 695.4172 | -0.020838 | 695.1204 | -0.050809 | 687.3602 | 0.015129 | 695.1204 | -0.025824 | 695.4172 | 0 | 695.4172 | -0.013356 | 695.4172 | 0 | 695.4172 | 0 | 687.1738 | 0.004039 | 695.4172 | 0.0043236 | 695.1204 | 0.28949 | 863.375 | 0.023827 | 862.7543 | 7.0434 | 863.375 | 0.77319 | 687.1738 | 0.44486
|  | 695.6506 | 0.031095 | 695.3541 | -0.0010968 | 695.6506 | 0.071903 | 695.3541 | -0.011586 | 687.5916 | 0.017829 | 695.3541 | 0.017896 | 695.6506 | 0.020544 | 695.6506 | 0.010593 | 695.6506 | 0.00094098 | 695.6506 | 0.0016623 | 687.4017 | 0.013985 | 695.6506 | 0.029355 | 695.3541 | 0.29642 | 863.5422 | 0.026294 | 862.9217 | 6.9279 | 863.5422 | 0.77413 | 687.4017 | 0.43538
|  | 695.8841 | -0.0093391 | 695.5879 | 0.0059383 | 695.8841 | -0.062004 | 695.5879 | -0.059966 | 687.823 | 0.0057482 | 695.5879 | -0.029053 | 695.8841 | 0 | 695.8841 | 0.0021181 | 695.8841 | 0 | 695.8841 | 0 | 687.6298 | -0.01317 | 695.8841 | 0.0042207 | 695.5879 | 0.26523 | 863.7093 | 0.019118 | 863.0892 | 6.6814 | 863.7093 | 0.77719 | 687.6298 | 0.44023
|  | 696.1175 | 0.040925 | 695.8216 | -0.0057248 | 696.1175 | -0.0058246 | 695.8216 | 0.0080228 | 688.0544 | 0.012481 | 695.8216 | 0.020976 | 696.1175 | 0.014436 | 696.1175 | 0.01492 | 696.1175 | 0.0017225 | 696.1175 | 0.0041057 | 687.8577 | 0.05898 | 696.1175 | 0.028547 | 695.8216 | 0.27817 | 863.8765 | 0.028088 | 863.2567 | 6.6149 | 863.8765 | 0.77683 | 687.8577 | 0.43466
|  | 696.351 | 0.0096169 | 696.0554 | -0.0086887 | 696.351 | -0.029615 | 696.0554 | -0.067561 | 688.2858 | 0.006262 | 696.0554 | -0.030638 | 696.351 | 0 | 696.351 | -0.011168 | 696.351 | 0 | 696.351 | 0 | 688.0857 | -0.0042584 | 696.351 | 0.0027728 | 696.0554 | 0.2553 | 864.0437 | 0.027695 | 863.4242 | 6.3859 | 864.0437 | 0.78018 | 688.0857 | 0.43813
|  | 696.5845 | 0.0090468 | 696.2892 | -0.0025626 | 696.5845 | 0.023584 | 696.2892 | 0.012038 | 688.5172 | 0.012898 | 696.2892 | 0.021094 | 696.5844 | 0.011497 | 696.5844 | -0.0014249 | 696.5845 | 0.0014791 | 696.5844 | 0.0032981 | 688.3137 | 0.01837 | 696.5845 | 0.023428 | 696.2892 | 0.26639 | 864.2109 | 0.025845 | 863.5917 | 6.3384 | 864.2109 | 0.78177 | 688.3137 | 0.43184
|  | 696.8179 | 0.021809 | 696.523 | -0.0068934 | 696.8179 | -0.03169 | 696.523 | -0.032433 | 688.7487 | 0.00025832 | 696.523 | -0.025069 | 696.8179 | 0 | 696.8179 | -0.021251 | 696.8179 | 0 | 696.8179 | 0 | 688.5417 | -0.0048797 | 696.8179 | 0.0067778 | 696.523 | 0.24582 | 864.3781 | 0.024051 | 863.7592 | 5.9892 | 864.3781 | 0.78576 | 688.5417 | 0.41643
|  | 697.0514 | 0.010171 | 696.7567 | 0.0074782 | 697.0514 | 0.017966 | 696.7567 | -0.0002795 | 688.9801 | 0.0091314 | 696.7567 | 0.017509 | 697.0514 | 0.016612 | 697.0514 | 0.017784 | 697.0514 | 0.0032605 | 697.0514 | 0.00273 | 688.7697 | 0.082367 | 697.0514 | 0.026303 | 696.7568 | 0.26061 | 864.5453 | 0.028368 | 863.9267 | 5.9471 | 864.5453 | 0.78923 | 688.7697 | 0.42648
|  | 697.2849 | -0.016511 | 696.9905 | -0.00029265 | 697.2849 | -0.019326 | 696.9905 | -0.037669 | 689.2115 | -0.0012215 | 696.9905 | -0.024401 | 697.2849 | 0 | 697.2849 | 0.0060086 | 697.2849 | 0 | 697.2849 | 0 | 688.9977 | -0.027345 | 697.2849 | 0.0011048 | 696.9905 | 0.22295 | 864.7125 | 0.022257 | 864.0942 | 5.6832 | 864.7125 | 0.79657 | 688.9977 | 0.41382
|  | 697.5184 | 0.013206 | 697.2244 | -0.00059273 | 697.5184 | -0.013386 | 697.2244 | -0.013266 | 689.443 | 0.0013722 | 697.2244 | 0.01313 | 697.5184 | 0.015479 | 697.5184 | 0.0015046 | 697.5184 | 0.0010372 | 697.5184 | 0.0024072 | 689.2258 | 0.047398 | 697.5184 | 0.023901 | 697.2244 | 0.23566 | 864.8797 | 0.027695 | 864.2617 | 5.5554 | 864.8797 | 0.80362 | 689.2258 | 0.41578
|  | 697.752 | 0.010861 | 697.4582 | -0.008803 | 697.752 | -0.031007 | 697.4582 | -0.021511 | 689.6744 | -0.0040681 | 697.4582 | -0.031579 | 697.7519 | 0 | 697.7519 | 0.019568 | 697.752 | 0 | 697.7519 | 0 | 689.4538 | 0.042241 | 697.7519 | 0.0053264 | 697.4582 | 0.20331 | 865.047 | 0.026518 | 864.4292 | 5.3966 | 865.047 | 0.81379 | 689.4538 | 0.41896
|  | 697.9855 | 0.0017265 | 697.692 | 0.0087432 | 697.9855 | 0.010272 | 697.692 | -0.011151 | 689.9059 | 0.014189 | 697.692 | 0.021699 | 697.9855 | 0.0043531 | 697.9855 | -0.0047172 | 697.9855 | 0.0016177 | 697.9855 | 0.00474 | 689.6819 | 0.049439 | 697.9855 | 0.024838 | 697.692 | 0.21856 | 865.2142 | 0.016875 | 864.5967 | 5.2273 | 865.2142 | 0.8206 | 689.6819 | 0.41237
|  | 698.219 | 0.0027415 | 697.9259 | -0.0069687 | 698.219 | -0.029013 | 697.9259 | -0.067537 | 690.1374 | -0.0062709 | 697.9259 | -0.033508 | 698.219 | 0 | 698.219 | -0.012534 | 698.219 | 0 | 698.219 | 0 | 689.9099 | 0.011731 | 698.219 | 0.0019494 | 697.9259 | 0.19915 | 865.3814 | 0.022874 | 864.7642 | 5.0658 | 865.3814 | 0.82883 | 689.9099 | 0.40753
|  | 698.4526 | 0.052871 | 698.1597 | 0.0056863 | 698.4526 | 0.013154 | 698.1597 | 0.028913 | 690.3689 | 0.012419 | 698.1597 | 0.021019 | 698.4526 | 0.014934 | 698.4526 | 0.033732 | 698.4526 | 0.0025801 | 698.4526 | 0.0049279 | 690.138 | 0.043679 | 698.4526 | 0.020813 | 698.1597 | 0.21995 | 865.5486 | 0.023154 | 864.9318 | 4.9803 | 865.5486 | 0.83552 | 690.138 | 0.39631
|  | 698.6861 | 0.033557 | 698.3936 | 0.0024999 | 698.6861 | 0.024152 | 698.3936 | 0.0054109 | 690.6004 | 0.0063382 | 698.3936 | 0.025366 | 698.6861 | 0.019843 | 698.6861 | -0.0042626 | 698.6861 | 0.0022884 | 698.6861 | 0.0034955 | 690.3661 | 0.041327 | 698.6861 | 0.018362 | 698.3936 | 0.19615 | 865.7158 | 0.029882 | 865.0993 | 4.7013 | 865.7158 | 0.8424 | 690.3661 | 0.40543
|  | 698.9197 | -0.0092437 | 698.6274 | -0.014237 | 698.9197 | -0.026563 | 698.6274 | -0.058003 | 690.8319 | -0.0050901 | 698.6274 | -0.02996 | 698.9197 | 0 | 698.9197 | -0.012199 | 698.9197 | 0 | 698.9197 | 0 | 690.5942 | 0.029383 | 698.9197 | 0.0003909 | 698.6274 | 0.16796 | 865.8831 | 0.018333 | 865.2668 | 4.5106 | 865.8831 | 0.84851 | 690.5942 | 0.39204
|  | 699.1533 | 0.026808 | 698.8613 | 0.0075766 | 699.1533 | -0.0030931 | 698.8613 | 0.021441 | 691.0634 | 0.0059177 | 698.8613 | 0.017254 | 699.1533 | 0.017409 | 699.1533 | 0.023028 | 699.1533 | 0.0018341 | 699.1533 | 0.0025566 | 690.8223 | 0.016701 | 699.1533 | 0.024598 | 698.8613 | 0.18853 | 866.0503 | 0.024948 | 865.4343 | 4.4665 | 866.0503 | 0.85039 | 690.8223 | 0.38915
|  | 699.3868 | -0.023549 | 699.0952 | 0.0092595 | 699.3868 | -0.043331 | 699.0952 | -0.027792 | 691.2949 | -0.0098649 | 699.0952 | -0.02516 | 699.3869 | 0 | 699.3869 | 0.0080635 | 699.3868 | 0 | 699.3869 | 0 | 691.0504 | -0.0019504 | 699.3868 | 0.0021834 | 699.0952 | 0.16404 | 866.2175 | 0.01794 | 865.6019 | 4.2535 | 866.2175 | 0.8518 | 691.0503 | 0.38915
|  | 699.6205 | 0.021514 | 699.3291 | 0.0039052 | 699.6205 | -0.014615 | 699.3291 | 0.011081 | 691.5265 | 0.0056176 | 699.3291 | 0.015067 | 699.6205 | 0.014629 | 699.6205 | 0.02002 | 699.6205 | 0.0021305 | 699.6205 | 0.0051124 | 691.2785 | 0.028062 | 699.6205 | 0.02034 | 699.3291 | 0.1816 | 866.3848 | 0.027471 | 865.7694 | 4.0819 | 866.3848 | 0.85291 | 691.2785 | 0.39096
|  | 699.8541 | 0.0192 | 699.563 | -0.0089345 | 699.8541 | 0.013076 | 699.563 | -0.059376 | 691.7581 | -0.0095111 | 699.563 | -0.036424 | 699.8541 | 0 | 699.8541 | -0.038696 | 699.8541 | 0 | 699.8541 | 0 | 691.5066 | -0.018244 | 699.8541 | 0 | 699.563 | 0.14786 | 866.552 | 0.024051 | 865.937 | 4.0359 | 866.552 | 0.85844 | 691.5066 | 0.39472
|  | 700.0877 | 0.024859 | 699.7969 | 0.0027014 | 700.0877 | 0.0064613 | 699.7969 | 0.009741 | 691.9896 | -0.001623 | 699.7969 | 0.024724 | 700.0877 | 0.017482 | 700.0877 | 0.023116 | 700.0877 | 0.0016442 | 700.0877 | 0.0020483 | 691.7347 | 0.038305 | 700.0877 | 0.023147 | 699.7969 | 0.17466 | 866.7192 | 0.022986 | 866.1045 | 3.9206 | 866.7192 | 0.86437 | 691.7347 | 0.37345
|  | 700.3213 | -0.00032772 | 700.0309 | 0.0038914 | 700.3213 | -0.030614 | 700.0309 | -0.028957 | 692.2211 | -0.004511 | 700.0309 | -0.025329 | 700.3213 | 0 | 700.3213 | 0.012007 | 700.3213 | 0 | 700.3213 | 0 | 691.9629 | 0.028086 | 700.3213 | 0 | 700.0309 | 0.14278 | 866.8865 | 0.022201 | 866.272 | 3.8225 | 866.8865 | 0.87083 | 691.9629 | 0.38206
|  | 700.5549 | 0.025765 | 700.2648 | 0.0054283 | 700.5549 | 0.015508 | 700.2648 | 0.026458 | 692.4527 | 0.0055251 | 700.2648 | 0.017413 | 700.555 | 0.017356 | 700.555 | 0.016351 | 700.5549 | 0.001854 | 700.555 | 0.0029538 | 692.191 | 0.057028 | 700.5549 | 0.020745 | 700.2648 | 0.16681 | 867.0537 | 0.029882 | 866.4396 | 3.688 | 867.0537 | 0.87154 | 692.191 | 0.37887
|  | 700.7886 | -0.013714 | 700.4988 | -0.012165 | 700.7886 | -0.022496 | 700.4988 | -0.078184 | 692.6843 | -0.0070479 | 700.4988 | -0.024771 | 700.7886 | 0 | 700.7886 | -0.0052536 | 700.7886 | 0 | 700.7886 | 0 | 692.4192 | 0.043217 | 700.7886 | 0 | 700.4988 | 0.12499 | 867.221 | 0.028873 | 866.6071 | 3.4989 | 867.221 | 0.87289 | 692.4192 | 0.39059
|  | 701.0223 | 0.053123 | 700.7327 | 0.0028928 | 701.0223 | 0.022017 | 700.7327 | -0.011556 | 692.9159 | 0.0043974 | 700.7327 | 0.019964 | 701.0223 | 0.017057 | 701.0223 | 0.0093551 | 701.0223 | 0.0029716 | 701.0223 | 0.0018493 | 692.6473 | 0.036435 | 701.0223 | 0.018617 | 700.7327 | 0.15734 | 867.3882 | 0.028761 | 866.7747 | 3.4395 | 867.3882 | 0.87359 | 692.6473 | 0.3851
|  | 701.2559 | 0.012731 | 700.9667 | -0.0089176 | 701.2559 | -0.030762 | 700.9667 | -0.041813 | 693.1475 | -0.010205 | 700.9667 | -0.025254 | 701.2559 | 0 | 701.2559 | -0.0093989 | 701.2559 | 0 | 701.2559 | 0 | 692.8755 | 0.017299 | 701.2559 | 0 | 700.9667 | 0.12499 | 867.5555 | 0.028761 | 866.9423 | 3.3659 | 867.5555 | 0.88035 | 692.8755 | 0.3809
|  | 701.4896 | 0.039942 | 701.2007 | 0.0048535 | 701.4896 | 0.027385 | 701.2007 | 0.014084 | 693.3791 | 0.0058166 | 701.2007 | 0.022343 | 701.4896 | 0.016584 | 701.4896 | 0.0090119 | 701.4896 | 0.001745 | 701.4896 | 0.0023374 | 693.1037 | 0.023038 | 701.4896 | 0.017643 | 701.2007 | 0.14948 | 867.7227 | 0.017436 | 867.1098 | 3.255 | 867.7227 | 0.88446 | 693.1037 | 0.3686
|  | 701.7233 | -0.013039 | 701.4347 | -0.011055 | 701.7233 | -0.059633 | 701.4347 | -0.02823 | 693.6107 | -0.0043505 | 701.4347 | -0.03392 | 701.7233 | 0 | 701.7233 | 0.00077719 | 701.7233 | 0 | 701.7233 | 0 | 693.3319 | 0.0029424 | 701.7233 | 0 | 701.4347 | 0.11852 | 867.89 | 0.01951 | 867.2774 | 3.1049 | 867.89 | 0.88699 | 693.3319 | 0.36122
|  | 701.957 | 0.0044552 | 701.6686 | -0.0054544 | 701.957 | 0.012185 | 701.6686 | 0.0091919 | 693.8423 | 0.0062833 | 701.6686 | 0.019606 | 701.957 | 0.011801 | 701.957 | 0.0093763 | 701.957 | 0.0015908 | 701.957 | 0.0029964 | 693.5601 | 0.027849 | 701.957 | 0.020426 | 701.6686 | 0.13146 | 868.0573 | 0.031452 | 867.445 | 3.0789 | 868.0573 | 0.88622 | 693.5601 | 0.37518
|  | 702.1907 | -0.032805 | 701.9027 | -0.011428 | 702.1907 | -0.045485 | 701.9027 | -0.042286 | 694.074 | -0.0071408 | 701.9027 | -0.031329 | 702.1907 | 0 | 702.1907 | 0.0024766 | 702.1907 | 0 | 702.1907 | 0 | 693.7883 | -0.034565 | 702.1907 | 0 | 701.9027 | 0.10466 | 868.2245 | 0.023547 | 867.6125 | 2.973 | 868.2245 | 0.89116 | 693.7883 | 0.37207
|  | 702.4244 | 0.0072176 | 702.1367 | -0.0035157 | 702.4244 | 0.019097 | 702.1367 | 0.026681 | 694.3057 | 0.0031029 | 702.1367 | 0.020138 | 702.4244 | 0.0059515 | 702.4244 | 0.02796 | 702.4244 | 0.0013794 | 702.4244 | 0.0040683 | 694.0165 | 0.036527 | 702.4244 | 0.015646 | 702.1367 | 0.12245 | 868.3918 | 0.022257 | 867.7801 | 2.8438 | 868.3918 | 0.89921 | 694.0165 | 0.36093
|  | 702.6581 | 0.0040784 | 702.3707 | -0.0038824 | 702.6581 | -0.028751 | 702.3707 | -0.054125 | 694.5373 | -0.012455 | 702.3707 | -0.02621 | 702.6582 | 0 | 702.6582 | 0.0048267 | 702.6581 | 0 | 702.6582 | 0 | 694.2448 | -0.00087214 | 702.6581 | 0.0019281 | 702.3707 | 0.098191 | 868.5591 | 0.015305 | 867.9477 | 2.7056 | 868.5591 | 0.91196 | 694.2447 | 0.35528
|  | 702.8919 | 0.034916 | 702.6047 | 0.0078439 | 702.8919 | 0.0053241 | 702.6047 | 0.03502 | 694.769 | 0.0085256 | 702.6047 | 0.017002 | 702.8919 | 0.01998 | 702.8919 | 0.0033796 | 702.8919 | 0.0028242 | 702.8919 | 0.0021872 | 694.473 | 0.014635 | 702.8919 | 0.020768 | 702.6047 | 0.12522 | 868.7263 | 0.031564 | 868.1153 | 2.6451 | 868.7263 | 0.9203 | 694.473 | 0.35304
|  | 703.1257 | 0.017286 | 702.8388 | -0.010742 | 703.1257 | 0.016935 | 702.8388 | -0.031375 | 695.0007 | -0.0063065 | 702.8388 | -0.032444 | 703.1257 | 0 | 703.1257 | -0.0082631 | 703.1257 | 0 | 703.1257 | 0 | 694.7012 | -0.0013231 | 703.1257 | 0 | 702.8388 | 0.092877 | 868.8936 | 0.020295 | 868.2829 | 2.557 | 868.8936 | 0.92905 | 694.7012 | 0.35485
|  | 703.3594 | 0.028661 | 703.0728 | 0.0042324 | 703.3594 | 0.0055382 | 703.0728 | 0.034048 | 695.2324 | 0.0075649 | 703.0728 | 0.020108 | 703.3594 | 0.019005 | 703.3594 | 0.021099 | 703.3594 | 0.002441 | 703.3594 | 0.004498 | 694.9295 | 0.048439 | 703.3594 | 0.018161 | 703.0728 | 0.11506 | 869.0609 | 0.022874 | 868.4505 | 2.5199 | 869.0609 | 0.93369 | 694.9295 | 0.36223
|  | 703.5932 | 0.0024127 | 703.3069 | -0.0082965 | 703.5932 | -0.00011528 | 703.3069 | -0.10275 | 695.4641 | -0.0089693 | 703.3069 | -0.02827 | 703.5932 | 0 | 703.5932 | -0.011806 | 703.5932 | 0 | 703.5932 | 0 | 695.1577 | -0.04597 | 703.5932 | 0 | 703.3069 | 0.092184 | 869.2282 | 0.020015 | 868.6181 | 2.3656 | 869.2282 | 0.9428 | 695.1577 | 0.33879
|  | 703.827 | 0.01061 | 703.541 | 0.0074067 | 703.827 | -0.017673 | 703.541 | 0.039483 | 695.6957 | 0.013031 | 703.541 | 0.023784 | 703.827 | 0.017737 | 703.827 | 0.028986 | 703.827 | 0.0024488 | 703.827 | 0.0032547 | 695.386 | 0.018729 | 703.827 | 0.016754 | 703.541 | 0.10882 | 869.3955 | 0.02422 | 868.7857 | 2.3925 | 869.3955 | 0.94809 | 695.386 | 0.3563
|  | 704.0607 | -0.027862 | 703.7751 | -0.0036781 | 704.0607 | -0.017393 | 703.7751 | -0.042371 | 695.9275 | -0.010179 | 703.7751 | -0.03185 | 704.0608 | 0 | 704.0608 | 0.0048789 | 704.0607 | 0 | 704.0608 | 0 | 695.6143 | 0.032581 | 704.0607 | 0 | 703.7751 | 0.073932 | 869.5627 | 0.020407 | 868.9533 | 2.2865 | 869.5627 | 0.9552 | 695.6143 | 0.34479
|  | 704.2946 | 0.033716 | 704.0092 | 0.00046196 | 704.2946 | -0.026455 | 704.0092 | -0.017135 | 696.1592 | -0.00024535 | 704.0092 | 0.023822 | 704.2946 | 0.015846 | 704.2946 | 0.03266 | 704.2946 | 0.0011305 | 704.2946 | 0.00094847 | 695.8426 | 0.053267 | 704.2946 | 0.016639 | 704.0091 | 0.10697 | 869.73 | 0.030555 | 869.1209 | 2.2166 | 869.73 | 0.95766 | 695.8426 | 0.33821
|  | 704.5284 | 0.030745 | 704.2433 | -0.0060785 | 704.5284 | -0.032414 | 704.2433 | -0.069897 | 696.3909 | -0.010273 | 704.2433 | -0.03637 | 704.5284 | 0 | 704.5284 | -0.010671 | 704.5284 | 0 | 704.5284 | 0 | 696.0709 | -0.024698 | 704.5284 | 0 | 704.2433 | 0.074625 | 869.8973 | 0.017155 | 869.2885 | 2.1295 | 869.8973 | 0.96706 | 696.0709 | 0.33437
|  | 704.7622 | 0.053028 | 704.4774 | -0.0045283 | 704.7622 | -0.011423 | 704.4774 | 0.0090483 | 696.6227 | 0.0091492 | 704.4774 | 0.017816 | 704.7622 | 0.019437 | 704.7622 | 0.00091225 | 704.7622 | 0.0014376 | 704.7622 | 0.0016115 | 696.2992 | 0.030888 | 704.7622 | 0.012011 | 704.4774 | 0.10004 | 870.0646 | 0.024556 | 869.4561 | 2.041 | 870.0646 | 0.97546 | 696.2992 | 0.34776
|  | 704.996 | 0.042489 | 704.7115 | 0.00023017 | 704.996 | -0.0063641 | 704.7115 | -0.065236 | 696.8544 | -0.0073819 | 704.7115 | -0.030537 | 704.996 | 0 | 704.996 | -0.017525 | 704.996 | 0 | 704.996 | 0 | 696.5275 | 0.0083965 | 704.996 | 0 | 704.7115 | 0.076704 | 870.2319 | 0.018333 | 869.6237 | 1.9462 | 870.2319 | 0.98527 | 696.5275 | 0.33907
|  | 705.2299 | 0.034303 | 704.9456 | 0.0041687 | 705.2299 | 0.02468 | 704.9456 | 0.0056956 | 697.0862 | 0.0062533 | 704.9456 | 0.019752 | 705.2299 | 0.0036446 | 705.2299 | 0.013991 | 705.2299 | 0.0024633 | 705.2299 | 0.0015859 | 696.7558 | 0.038375 | 705.2299 | 0.019508 | 704.9456 | 0.092184 | 870.3992 | 0.022594 | 869.7913 | 1.962 | 870.3992 | 0.98727 | 696.7558 | 0.3309
|  | 705.4637 | 0.011267 | 705.1798 | -0.014047 | 705.4637 | -0.0084343 | 705.1798 | -0.10337 | 697.3179 | -0.009794 | 705.1798 | -0.030765 | 705.4637 | 0 | 705.4637 | 0.0037634 | 705.4637 | 0 | 705.4637 | 0 | 696.9841 | 0.0062868 | 705.4637 | 0 | 705.1798 | 0.072315 | 870.5665 | 0.016539 | 869.959 | 1.8104 | 870.5665 | 0.98927 | 696.9841 | 0.32656
|  | 705.6976 | 0.010688 | 705.4139 | 0.0056295 | 705.6976 | 0.0017721 | 705.4139 | -0.019897 | 697.5497 | 0.0072323 | 705.4139 | 0.02196 | 705.6976 | 0.013221 | 705.6976 | 0.018382 | 705.6976 | 0.0017156 | 705.6976 | 0.0023386 | 697.2125 | 0.002427 | 705.6976 | 0.014509 | 705.4139 | 0.091722 | 870.7338 | 0.028368 | 870.1266 | 1.7653 | 870.7338 | 0.98974 | 697.2125 | 0.33712
|  | 705.9315 | 0.0056582 | 705.6481 | -0.0052762 | 705.9315 | -0.023059 | 705.6481 | -0.073716 | 697.7815 | -0.0063373 | 705.6481 | -0.025868 | 705.9314 | 0 | 705.9314 | -0.013134 | 705.9315 | 0 | 705.9314 | 0 | 697.4409 | -0.022585 | 705.9315 | 0 | 705.6481 | 0.073008 | 870.9011 | 0.018837 | 870.2942 | 1.7166 | 870.9011 | 0.99379 | 697.4409 | 0.33133
|  | 706.1653 | 0.049095 | 705.8822 | -0.00047967 | 706.1653 | -0.0076514 | 705.8822 | 0.0098968 | 698.0133 | 0.0044109 | 705.8822 | 0.019828 | 706.1653 | 0.0071146 | 706.1653 | 0.012042 | 706.1653 | 0.0016794 | 706.1653 | 0.0018586 | 697.6692 | 0.030728 | 706.1653 | 0.014883 | 705.8822 | 0.082018 | 871.0684 | 0.03005 | 870.4619 | 1.7069 | 871.0684 | 0.99838 | 697.6692 | 0.33083
|  | 706.3992 | -0.018992 | 706.1164 | -0.012775 | 706.3992 | -0.039788 | 706.1164 | -0.05939 | 698.2451 | -0.0081201 | 706.1164 | -0.031295 | 706.3992 | 0 | 706.3992 | 0.0039472 | 706.3992 | 0 | 706.3992 | 0 | 697.8976 | 0.030704 | 706.3992 | 0 | 706.1164 | 0.059145 | 871.2358 | 0.025341 | 870.6295 | 1.6081 | 871.2358 | 1.0048 | 697.8976 | 0.31491
|  | 706.6331 | 0.010962 | 706.3506 | 0.001383 | 706.6331 | -0.013072 | 706.3506 | 0.03714 | 698.4769 | 0.0012341 | 706.3506 | 0.012442 | 706.6331 | 0.0080024 | 706.6331 | 0.010006 | 706.6331 | 0.0017731 | 706.6331 | 0.00098231 | 698.126 | 0.037273 | 706.6331 | 0.011324 | 706.3506 | 0.076011 | 871.4031 | 0.026238 | 870.7971 | 1.5466 | 871.4031 | 1.0116 | 698.126 | 0.32236
|  | 706.867 | 0.0016104 | 706.5848 | -0.0022999 | 706.867 | -0.036245 | 706.5848 | -0.049357 | 698.7087 | -0.00633 | 706.5848 | -0.033022 | 706.867 | 0 | 706.867 | 0.0034894 | 706.867 | 0 | 706.867 | 0 | 698.3543 | -0.012963 | 706.867 | 0 | 706.5848 | 0.051521 | 871.5704 | 0.022369 | 870.9648 | 1.457 | 871.5704 | 1.0189 | 698.3543 | 0.31961
|  | 707.101 | 0.035316 | 706.819 | 0.0092388 | 707.101 | -0.0022532 | 706.819 | 0.028406 | 698.9406 | 0.0023311 | 706.819 | 0.015335 | 707.1009 | 0.017987 | 707.1009 | 0.0032158 | 707.101 | 0.0026784 | 707.1009 | 0.0061284 | 698.5827 | 0.032726 | 707.101 | 0.015057 | 706.819 | 0.077628 | 871.7377 | 0.022762 | 871.1324 | 1.4684 | 871.7377 | 1.0262 | 698.5827 | 0.31758
|  | 707.3348 | -0.014956 | 707.0532 | -0.0036522 | 707.3348 | 0.0077699 | 707.0532 | -0.074784 | 699.1724 | -0.0077875 | 707.0532 | -0.032519 | 707.3349 | 0 | 707.3349 | -0.025728 | 707.3348 | 0 | 707.3349 | 0 | 698.8111 | 0.0075587 | 707.3348 | 0 | 707.0533 | 0.055911 | 871.905 | 0.021977 | 871.3001 | 1.3777 | 871.905 | 1.0356 | 698.8111 | 0.30868
|  | 707.5688 | 0.040414 | 707.2875 | -0.0022314 | 707.5688 | 0.025682 | 707.2875 | 0.025801 | 699.4043 | 0.0059928 | 707.2875 | 0.016354 | 707.5688 | 0.019471 | 707.5688 | 0.022036 | 707.5688 | 0.0013684 | 707.5688 | 0.0011617 | 699.0396 | 0.021688 | 707.5688 | 0.020838 | 707.2875 | 0.081325 | 872.0724 | 0.030162 | 871.4677 | 1.3989 | 872.0724 | 1.0437 | 699.0395 | 0.31404
|  | 707.8027 | -0.02862 | 707.5217 | -0.0078488 | 707.8027 | -0.04759 | 707.5217 | -0.02586 | 699.6362 | -0.0057356 | 707.5217 | -0.029696 | 707.8028 | 0 | 707.8028 | 0.0016092 | 707.8027 | 0 | 707.8028 | 0 | 699.2679 | -0.023697 | 707.8027 | 0 | 707.5217 | 0.045283 | 872.2397 | 0.022369 | 871.6354 | 1.25 | 872.2397 | 1.0515 | 699.2679 | 0.30977
|  | 708.0367 | 0.038104 | 707.756 | -0.0032136 | 708.0367 | 0.0081425 | 707.756 | 0.007889 | 699.868 | 0.002083 | 707.756 | 0.018746 | 708.0367 | 0.011367 | 708.0367 | 0.016097 | 708.0367 | 0.0011329 | 708.0367 | 0.0024783 | 699.4964 | 0.058457 | 708.0367 | 0.013235 | 707.756 | 0.066308 | 872.407 | 0.033582 | 871.803 | 1.2681 | 872.407 | 1.0554 | 699.4964 | 0.31433
|  | 708.2707 | -0.0063943 | 707.9902 | -0.017653 | 708.2707 | -0.038209 | 707.9902 | -0.069 | 700.0999 | -0.0086177 | 707.9902 | -0.037714 | 708.2707 | 0 | 708.2707 | -0.0067903 | 708.2707 | 0 | 708.2707 | 0 | 699.7248 | 0.068869 | 708.2707 | 0 | 707.9902 | 0.039507 | 872.5744 | 0.01609 | 871.9707 | 1.1509 | 872.5744 | 1.061 | 699.7248 | 0.30232
|  | 708.5046 | 0.0045997 | 708.2245 | 0.0076162 | 708.5046 | 0.020823 | 708.2245 | -0.015206 | 700.3318 | 0.00068396 | 708.2245 | 0.015653 | 708.5047 | 0.012011 | 708.5047 | 0.01672 | 708.5046 | 0.0024203 | 708.5047 | 0.0023611 | 699.9532 | -0.0053142 | 708.5046 | 0.01961 | 708.2245 | 0.075549 | 872.7417 | 0.025621 | 872.1384 | 1.1796 | 872.7417 | 1.0673 | 699.9533 | 0.3055
|  | 708.7386 | -0.036817 | 708.4588 | 0.00099874 | 708.7386 | -0.081608 | 708.4588 | -0.081959 | 700.5637 | -0.012733 | 708.4588 | -0.031248 | 708.7386 | 0 | 708.7386 | -0.0174 | 708.7386 | 0 | 708.7386 | 0 | 700.1817 | -0.012587 | 708.7387 | 0 | 708.4588 | 0.04228 | 872.909 | 0.017772 | 872.3061 | 1.1017 | 872.909 | 1.074 | 700.1817 | 0.30724
|  | 708.9727 | 0.0077244 | 708.693 | 0.014881 | 708.9727 | -0.010359 | 708.693 | 0.0071868 | 700.7956 | 0.0090149 | 708.693 | 0.026612 | 708.9726 | 0.021026 | 708.9726 | 0.016077 | 708.9727 | 0.0031547 | 708.9726 | 0.005098 | 700.4102 | 0.040787 | 708.9727 | 0.013984 | 708.693 | 0.074856 | 873.0764 | 0.027695 | 872.4737 | 1.0911 | 873.0764 | 1.0792 | 700.4102 | 0.30333
|  | 709.2067 | -0.027017 | 708.9273 | -0.015141 | 709.2067 | 0.0010546 | 708.9273 | -0.070661 | 701.0275 | -0.0069147 | 708.9273 | -0.03685 | 709.2067 | 0 | 709.2067 | -0.0058003 | 709.2067 | 0 | 709.2067 | 0 | 700.6387 | 0.010986 | 709.2067 | 0 | 708.9273 | 0.029111 | 873.2437 | 0.01923 | 872.6414 | 1.0082 | 873.2437 | 1.0852 | 700.6387 | 0.30369
|  | 709.4407 | 0.040058 | 709.1616 | -0.0065764 | 709.4407 | 0.00088568 | 709.1616 | -0.0066569 | 701.2595 | 0.00062963 | 709.1616 | 0.014783 | 709.4407 | 0 | 709.4407 | -0.0011362 | 709.4407 | 0.0013743 | 709.4407 | 5.1838e-05 | 700.8671 | 0.0014915 | 709.4407 | 0.0097264 | 709.1617 | 0.058452 | 873.4111 | 0.025117 | 872.8091 | 1.0202 | 873.4111 | 1.09 | 700.8671 | 0.3034
|  | 709.6747 | -0.0013767 | 709.396 | -0.009203 | 709.6747 | -0.017759 | 709.396 | -0.070131 | 701.4914 | -0.011045 | 709.396 | -0.033123 | 709.6747 | 0 | 709.6747 | 0.0040862 | 709.6747 | 0 | 709.6747 | 0 | 701.0956 | -0.014877 | 709.6747 | 0 | 709.396 | 0.041356 | 873.5784 | 0.016763 | 872.9768 | 0.94783 | 873.5784 | 1.0981 | 701.0956 | 0.29291
|  | 709.9088 | 0.037324 | 709.6303 | 0.0020369 | 709.9088 | -0.03129 | 709.6303 | -0.0050797 | 701.7233 | 0.0078011 | 709.6303 | 0.019871 | 709.9087 | 0.016785 | 709.9087 | 0.0026557 | 709.9088 | 0.0010624 | 709.9087 | 0.0016307 | 701.3241 | 0.049872 | 709.9088 | 0.0112 | 709.6303 | 0.059377 | 873.7458 | 0.024051 | 873.1445 | 0.8613 | 873.7458 | 1.1036 | 701.3241 | 0.29327
|  | 710.1428 | 0.015554 | 709.8646 | -0.0031543 | 710.1428 | -0.042196 | 709.8646 | -0.023284 | 701.9553 | -0.0049005 | 709.8646 | -0.030103 | 710.1428 | 0 | 710.1428 | -0.010879 | 710.1428 | 0 | 710.1428 | 0 | 701.5526 | -0.036619 | 710.1428 | 0 | 709.8646 | 0.039738 | 873.9131 | 0.020519 | 873.3121 | 0.90053 | 873.9131 | 1.1147 | 701.5526 | 0.29537
|  | 710.3768 | 0.032799 | 710.099 | -0.00089516 | 710.3768 | -0.0052533 | 710.099 | 0.038632 | 702.1873 | 0.0073992 | 710.099 | 0.018111 | 710.3768 | 0.0089646 | 710.3768 | 0.028737 | 710.3768 | 0.0016249 | 710.3768 | 0.0007296 | 701.7811 | 0.03387 | 710.3768 | 0.015614 | 710.099 | 0.054756 | 874.0805 | 0.031564 | 873.4799 | 0.83013 | 874.0805 | 1.122 | 701.7811 | 0.29052
|  | 710.6109 | -0.005719 | 710.3333 | -0.0003928 | 710.6109 | -0.044231 | 710.3333 | -0.08523 | 702.4193 | -0.0041584 | 710.3333 | -0.02939 | 710.6109 | 0 | 710.6109 | -0.013417 | 710.6109 | 0 | 710.6109 | 0 | 702.0096 | -0.0059596 | 710.6109 | 0 | 710.3333 | 0.036966 | 874.2479 | 0.01895 | 873.6476 | 0.70159 | 874.2479 | 1.131 | 702.0096 | 0.28575
|  | 710.845 | 0.01801 | 710.5677 | 0.012426 | 710.845 | -0.0021504 | 710.5677 | 0.0093325 | 702.6512 | 0.00088962 | 710.5677 | 0.028383 | 710.845 | 0.011026 | 710.845 | -0.0061409 | 710.845 | 0.0015024 | 710.845 | 0.0034867 | 702.2382 | 0.0042275 | 710.845 | 0.013827 | 710.5677 | 0.057066 | 874.4152 | 0.029489 | 873.8152 | 0.76809 | 874.4152 | 1.1344 | 702.2382 | 0.28654
|  | 711.0791 | -0.0035506 | 710.802 | -0.052649 | 711.0791 | -0.015585 | 710.802 | -0.049484 | 702.8832 | -0.0013031 | 710.802 | -0.032214 | 711.0791 | 0 | 711.0791 | -0.021372 | 711.0791 | 0 | 711.0791 | 0 | 702.4667 | 0.022311 | 711.0791 | 0 | 710.8021 | 0.025183 | 874.5826 | 0.017324 | 873.9829 | 0.67849 | 874.5826 | 1.1413 | 702.4667 | 0.27562
|  | 711.3132 | 0.027382 | 711.0364 | 0.03198 | 711.3132 | 0.03026 | 711.0364 | 0.0038398 | 703.1152 | 0.0085952 | 711.0364 | 0.017729 | 711.3132 | 0.021619 | 711.3132 | 0.013535 | 711.3132 | 0.0020209 | 711.3132 | 0.0011675 | 702.6953 | 0.083616 | 711.3132 | 0.014551 | 711.0364 | 0.055911 | 874.75 | 0.029546 | 874.1507 | 0.72412 | 874.75 | 1.1429 | 702.6953 | 0.29486
|  | 711.5473 | -0.0070135 | 711.2708 | -0.030757 | 711.5473 | -0.0070757 | 711.2708 | -0.061359 | 703.3472 | -0.0052391 | 711.2708 | -0.031659 | 711.5473 | 0 | 711.5473 | 0.0042985 | 711.5473 | 0 | 711.5473 | 0 | 702.9238 | -0.0040353 | 711.5473 | 0 | 711.2708 | 0.032807 | 874.9173 | 0.02108 | 874.3184 | 0.74583 | 874.9173 | 1.1475 | 702.9238 | 0.28191
|  | 711.7814 | 0.033728 | 711.5052 | -0.018732 | 711.7814 | 0.0056764 | 711.5052 | 0.00026558 | 703.5793 | 0.0034771 | 711.5052 | 0.021311 | 711.7814 | 0.016302 | 711.7814 | 0.0068625 | 711.7814 | 0.00076038 | 711.7814 | 0.0034818 | 703.1524 | 0.063571 | 711.7814 | 0.0092673 | 711.5052 | 0.049211 | 875.0847 | 0.022482 | 874.4861 | 0.74444 | 875.0847 | 1.1484 | 703.1524 | 0.278
|  | 712.0155 | -0.0029009 | 711.7396 | 0.01735 | 712.0155 | -0.048013 | 711.7396 | -0.039275 | 703.8113 | -0.0047466 | 711.7396 | -0.029248 | 712.0155 | 0 | 712.0155 | 0.012264 | 712.0155 | 0 | 712.0155 | 0 | 703.381 | -0.031704 | 712.0155 | 0 | 711.7396 | 0.027493 | 875.2521 | 0.023771 | 874.6538 | 0.71661 | 875.2521 | 1.1557 | 703.381 | 0.27873
|  | 712.2496 | 0.047661 | 711.9741 | -0.0088423 | 712.2496 | 0.052963 | 711.9741 | 0.021663 | 704.0433 | 0.0079302 | 711.9741 | 0.01426 | 712.2497 | 0.0094827 | 712.2497 | 0.0053868 | 712.2496 | 0.00034172 | 712.2497 | 0.0028514 | 703.6096 | -0.013226 | 712.2496 | 0.012934 | 711.9741 | 0.05337 | 875.4195 | 0.027079 | 874.8215 | 0.65596 | 875.4195 | 1.162 | 703.6096 | 0.29023
|  | 712.4838 | 0.0094007 | 712.2085 | 0.0053534 | 712.4838 | -0.048956 | 712.2085 | -0.035017 | 704.2754 | -0.0051677 | 712.2085 | -0.033144 | 712.4838 | 0 | 712.4838 | 0.0067954 | 712.4838 | 0 | 712.4838 | 0 | 703.8381 | 0.0015157 | 712.4838 | 0 | 712.2085 | 0.045514 | 875.5869 | 0.017155 | 874.9893 | 0.56887 | 875.5869 | 1.1703 | 703.8381 | 0.27316
|  | 712.718 | 0.047859 | 712.4429 | 0.034848 | 712.718 | 0.02493 | 712.4429 | 0.00024088 | 704.5074 | 0.0073387 | 712.4429 | 0.019745 | 712.718 | 0.012588 | 712.718 | 0.0059783 | 712.718 | 0.001669 | 712.718 | 0.00027978 | 704.0668 | 0.033186 | 712.718 | 0.016088 | 712.4429 | 0.045976 | 875.7542 | 0.025229 | 875.157 | 0.484 | 875.7542 | 1.1744 | 704.0668 | 0.27931
|  | 712.9521 | -0.011693 | 712.6774 | -0.026637 | 712.9521 | -0.025636 | 712.6774 | -0.045868 | 704.7395 | -0.0054239 | 712.6774 | -0.032064 | 712.9521 | 0 | 712.9521 | -0.0050043 | 712.9521 | 0 | 712.9521 | 0 | 704.2953 | -0.026214 | 712.9521 | 0 | 712.6774 | 0.02449 | 875.9216 | 0.024724 | 875.3247 | 0.39914 | 875.9216 | 1.179 | 704.2953 | 0.26881
|  | 713.1863 | 0.01871 | 712.9118 | 0.0091534 | 713.1863 | 0.027643 | 712.9118 | -0.015784 | 704.9716 | 0.0049543 | 712.9118 | 0.02298 | 713.1863 | 0.0059459 | 713.1863 | 0.013685 | 713.1863 | 0.0021107 | 713.1863 | 0.0032472 | 704.524 | 0.05132 | 713.1863 | 0.017174 | 712.9118 | 0.047132 | 876.089 | 0.023154 | 875.4925 | 0.56887 | 876.089 | 1.1801 | 704.524 | 0.26903
|  | 713.4205 | 0.00091045 | 713.1463 | -0.011451 | 713.4205 | -0.059324 | 713.1463 | -0.065053 | 705.2037 | -0.010457 | 713.1463 | -0.03113 | 713.4205 | 0 | 713.4205 | 0.007944 | 713.4205 | 0 | 713.4205 | 0 | 704.7526 | 0.01458 | 713.4205 | 0 | 713.1463 | 0.026338 | 876.2564 | 0.019342 | 875.6602 | 0.36241 | 876.2564 | 1.1853 | 704.7526 | 0.25492
|  | 713.6547 | 0.011511 | 713.3808 | -0.065848 | 713.6547 | 0.023862 | 713.3808 | 0.018893 | 705.4358 | 0.010285 | 713.3808 | 0.021803 | 713.6547 | 0.0066328 | 713.6547 | 0.0084979 | 713.6547 | 0.0025214 | 713.6547 | 0.0042669 | 704.9813 | 0.066897 | 713.6547 | 0.011955 | 713.3808 | 0.034425 | 876.4238 | 0.033582 | 875.8279 | 0.37382 | 876.4238 | 1.1905 | 704.9813 | 0.26462
|  | 713.8889 | 0.00414 | 713.6153 | 0.011182 | 713.8889 | -0.022459 | 713.6153 | -0.063876 | 705.6678 | -0.0058397 | 713.6153 | -0.025653 | 713.8889 | 0 | 713.8889 | -0.0069602 | 713.8889 | 0 | 713.8889 | 0 | 705.2099 | -0.018228 | 713.8889 | 0 | 713.6152 | 0.02449 | 876.5912 | 0.018725 | 875.9957 | 0.31817 | 876.5912 | 1.1988 | 705.2099 | 0.26563
|  | 714.1231 | 0.029628 | 713.8497 | 0.029175 | 714.1231 | 0.031004 | 713.8497 | 0.041525 | 705.9 | 0.0068703 | 713.8497 | 0.01907 | 714.1231 | 0.0099338 | 714.1231 | -0.0027634 | 714.1231 | 0.0017744 | 714.1231 | 0.0030446 | 705.4385 | 0.027249 | 714.1231 | 0.015816 | 713.8497 | 0.04228 | 876.7586 | 0.027079 | 876.1634 | 0.39441 | 876.7586 | 1.2075 | 705.4385 | 0.2652
|  | 714.3574 | -0.0154 | 714.0843 | -0.042068 | 714.3574 | -0.0061357 | 714.0843 | -0.072787 | 706.1321 | -0.0092212 | 714.0843 | -0.026999 | 714.3573 | 0 | 714.3573 | -0.0022817 | 714.3574 | 0 | 714.3573 | 0 | 705.6672 | 0.033555 | 714.3574 | 0 | 714.0842 | 0.024028 | 876.926 | 0.0208 | 876.3312 | 0.40415 | 876.926 | 1.2173 | 705.6672 | 0.25579
|  | 714.5916 | -0.0094552 | 714.3188 | 0.003603 | 714.5916 | -0.0050249 | 714.3188 | 0.018302 | 706.3643 | 0.0083505 | 714.3188 | 0.013593 | 714.5916 | 0.0079841 | 714.5916 | 0.011915 | 714.5916 | 0.001509 | 714.5916 | 0.0039217 | 705.8959 | 0.074507 | 714.5915 | 0.013348 | 714.3188 | 0.036273 | 877.0934 | 0.029377 | 876.4989 | 0.42084 | 877.0934 | 1.2249 | 705.8959 | 0.2686
|  | 714.8258 | 0.0075185 | 714.5533 | -0.077955 | 714.8258 | -0.031117 | 714.5533 | -0.046741 | 706.5964 | -0.0068842 | 714.5533 | -0.030738 | 714.8258 | 0 | 714.8258 | 0.010574 | 714.8258 | 0 | 714.8258 | 0 | 706.1246 | -0.0083144 | 714.8258 | 0 | 714.5533 | 0.011383 | 877.2608 | 0.023771 | 876.6667 | 0.38773 | 877.2608 | 1.2307 | 706.1246 | 0.25333
|  | 715.0601 | 0.033633 | 714.7878 | -0.020494 | 715.0601 | -0.0062514 | 714.7878 | 0.0033398 | 706.8286 | 0.010371 | 714.7878 | 0.018042 | 715.0601 | 0.011659 | 715.0601 | 0.0069191 | 715.0601 | 0.0015762 | 715.0601 | 0.0031387 | 706.3533 | 0.031147 | 715.0601 | 0.014921 | 714.7878 | 0.045052 | 877.4282 | 0.036049 | 876.8345 | 0.33236 | 877.4282 | 1.2338 | 706.3533 | 0.26252
|  | 715.2943 | 0.014963 | 715.0224 | -0.047715 | 715.2943 | -0.0057059 | 715.0224 | -0.058546 | 707.0607 | -0.0015862 | 715.0224 | -0.030538 | 715.2943 | 0 | 715.2943 | -0.0041315 | 715.2943 | 0 | 715.2943 | 0 | 706.582 | -0.0020568 | 715.2943 | 0 | 715.0224 | 0.014744 | 877.5956 | 0.018053 | 877.0022 | 0.41082 | 877.5956 | 1.2396 | 706.582 | 0.24515
|  | 715.5286 | -0.0038786 | 715.2569 | 0.014198 | 715.5286 | 0.0063697 | 715.2569 | 0.06838 | 707.2928 | 0.0052666 | 715.2569 | 0.01417 | 715.5286 | 0.011726 | 715.5286 | 0.011277 | 715.5286 | 0.0011905 | 715.5286 | 0.0032293 | 706.8107 | 0.066964 | 715.5286 | 0.015008 | 715.2569 | 0.038583 | 877.7631 | 0.021977 | 877.17 | 0.31956 | 877.7631 | 1.2458 | 706.8107 | 0.25181
|  | 715.7629 | -0.026082 | 715.4915 | 0.0070639 | 715.7629 | -0.016699 | 715.4915 | -0.046972 | 707.525 | -0.0076624 | 715.4915 | -0.029423 | 715.7629 | 0 | 715.7629 | -0.022544 | 715.7629 | 0 | 715.7629 | 0 | 707.0394 | -0.0095779 | 715.7629 | 0 | 715.4915 | 0.017342 | 877.9305 | 0.021192 | 877.3378 | 0.31956 | 877.9305 | 1.2559 | 707.0394 | 0.24855
|  | 715.9972 | 0.036449 | 715.726 | 0.040935 | 715.9972 | 0.0345 | 715.726 | 0.031853 | 707.7573 | 0.010748 | 715.726 | 0.020508 | 715.9972 | 0.017382 | 715.9972 | 0.0049858 | 715.9972 | 0.0023045 | 715.9972 | 0.0027982 | 707.2681 | 0.042964 | 715.9972 | 0.013446 | 715.726 | 0.039276 | 878.0979 | 0.022874 | 877.5055 | 0.30314 | 878.0979 | 1.2652 | 707.2681 | 0.24928
|  | 716.2315 | 0.0061099 | 715.9606 | -0.019968 | 716.2315 | -0.046496 | 715.9606 | -0.033864 | 707.9894 | -0.010006 | 715.9606 | -0.020369 | 716.2315 | 0 | 716.2315 | -0.0038094 | 716.2315 | 0 | 716.2315 | 0 | 707.4968 | 0.0026315 | 716.2315 | 0 | 715.9606 | 0.0081959 | 878.2653 | 0.039357 | 877.6733 | 0.25445 | 878.2653 | 1.2731 | 707.4968 | 0.2479
|  | 716.4658 | 0.045486 | 716.1952 | -0.042258 | 716.4658 | 0.041695 | 716.1952 | 0.0010254 | 708.2216 | 0.0073836 | 716.1952 | 0.02205 | 716.4658 | 0.017232 | 716.4658 | -0.0029233 | 716.4658 | 0.0021239 | 716.4658 | 0.0013946 | 707.7256 | 0.056373 | 716.4658 | 0.008343 | 716.1952 | 0.036042 | 878.4328 | 0.016539 | 877.8411 | 0.24137 | 878.4328 | 1.278 | 707.7256 | 0.25962
|  | 716.7001 | -0.0018629 | 716.4298 | -0.034375 | 716.7001 | -0.044011 | 716.4298 | -0.040234 | 708.4539 | -0.0080552 | 716.4298 | -0.034846 | 716.7001 | 0 | 716.7001 | 0.00039519 | 716.7001 | 0 | 716.7001 | 0 | 707.9543 | -0.0045065 | 716.7001 | 0 | 716.4298 | 0.015032 | 878.6002 | 0.016483 | 878.0089 | 0.19908 | 878.6002 | 1.2845 | 707.9543 | 0.23481
|  | 716.9344 | 0.0080118 | 716.6644 | -0.035253 | 716.9344 | 0.014032 | 716.6644 | -0.00053922 | 708.6861 | 0.0045551 | 716.6644 | 0.011364 | 716.9345 | 0.012308 | 716.9345 | 0.015277 | 716.9344 | 0.0010273 | 716.9345 | 0.0014291 | 708.183 | 0.012978 | 716.9344 | 0.010633 | 716.6644 | 0.037659 | 878.7676 | 0.025117 | 878.1767 | 0.2052 | 878.7676 | 1.2927 | 708.183 | 0.2424
|  | 717.1688 | -0.020091 | 716.899 | -0.0027704 | 717.1688 | -0.047671 | 716.899 | -0.065727 | 708.9183 | -0.00058416 | 716.899 | -0.026696 | 717.1688 | 0 | 717.1688 | 0.010406 | 717.1688 | 0 | 717.1688 | 0 | 708.4118 | -0.0031243 | 717.1688 | 0 | 716.899 | 0.012988 | 878.9351 | 0.021472 | 878.3445 | 0.14288 | 878.9351 | 1.3058 | 708.4118 | 0.23821
|  | 717.4031 | 0.037922 | 717.1337 | -0.062397 | 717.4031 | 0.021679 | 717.1337 | 0.028179 | 709.1506 | 0.0054945 | 717.1337 | 0.020756 | 717.4032 | 0.0093873 | 717.4032 | 0.0092905 | 717.4031 | 0.00046703 | 717.4032 | 0.0011614 | 708.6406 | 0.037488 | 717.4031 | 0.014336 | 717.1337 | 0.034656 | 879.1025 | 0.024724 | 878.5123 | 0.14928 | 879.1025 | 1.3144 | 708.6406 | 0.24559
|  | 717.6375 | 0.0098065 | 717.3683 | -0.022842 | 717.6375 | -0.029668 | 717.3683 | -0.017034 | 709.3828 | -0.0082482 | 717.3683 | -0.030945 | 717.6375 | 0 | 717.6375 | 0.0081445 | 717.6375 | 0 | 717.6375 | 0 | 708.8694 | -0.012552 | 717.6375 | 0 | 717.3683 | 0.0016102 | 879.2699 | 0.017324 | 878.6801 | 0.15429 | 879.2699 | 1.3238 | 708.8694 | 0.24002
|  | 717.8719 | 0.024122 | 717.603 | 0.0046645 | 717.8719 | 0.0089851 | 717.603 | -0.012103 | 709.6151 | 0.0037438 | 717.603 | 0.016121 | 717.8719 | 0.0053822 | 717.8719 | 0.015569 | 717.8719 | 0.00057272 | 717.8719 | 0.0017755 | 709.0982 | 0.037368 | 717.8719 | 0.01103 | 717.6029 | 0.032114 | 879.4374 | 0.028873 | 878.8479 | 0.15623 | 879.4374 | 1.3253 | 709.0982 | 0.24233
|  | 718.1063 | 0.012424 | 717.8376 | 0.00094121 | 718.1063 | 0.0060277 | 717.8376 | -0.056078 | 709.8474 | -0.0023946 | 717.8376 | -0.032119 | 718.1063 | 0 | 718.1063 | -0.015265 | 718.1063 | 0 | 718.1063 | 0 | 709.327 | -0.033653 | 718.1063 | 0 | 717.8376 | 0.011595 | 879.6048 | 0.013792 | 879.0157 | 0.076099 | 879.6048 | 1.3307 | 709.327 | 0.23604
|  | 718.3407 | 0.065012 | 718.0723 | 0.032049 | 718.3407 | 0.024556 | 718.0723 | 0.0060693 | 710.0796 | 0.0071707 | 718.0723 | 0.01976 | 718.3407 | 0.0091996 | 718.3407 | -0.0055379 | 718.3407 | 0.0023068 | 718.3407 | 0.0041356 | 709.5558 | -0.0098257 | 718.3407 | 0.016159 | 718.0723 | 0.034887 | 879.7723 | 0.024724 | 879.1835 | 0.099471 | 879.7723 | 1.3323 | 709.5558 | 0.22974
|  | 718.5751 | -0.018141 | 718.3069 | -0.049073 | 718.5751 | -0.056395 | 718.3069 | -0.034555 | 710.3119 | -0.004798 | 718.3069 | -0.03095 | 718.5751 | 0 | 718.5751 | -0.0035244 | 718.5751 | 0 | 718.5751 | 0 | 709.7846 | -0.0066162 | 718.5751 | 0 | 718.307 | 0.0027749 | 879.9397 | 0.021809 | 879.3513 | 0.063857 | 879.9397 | 1.3388 | 709.7846 | 0.22569
|  | 718.8095 | 0.010113 | 718.5416 | 0.0042805 | 718.8095 | 0.0028968 | 718.5416 | 0.0017899 | 710.5442 | 0.0045254 | 718.5416 | 0.016971 | 718.8095 | 0.0082931 | 718.8095 | 0.016162 | 718.8095 | 0.0016639 | 718.8095 | 0.0028537 | 710.0134 | 0.0096613 | 718.8095 | 0.017009 | 718.5416 | 0.024952 | 880.1072 | 0.026014 | 879.5191 | 0.089455 | 880.1072 | 1.3431 | 710.0134 | 0.233
|  | 719.0439 | 0.0025484 | 718.7763 | -0.011017 | 719.0439 | -0.058584 | 718.7763 | -0.058257 | 710.7765 | -0.0095685 | 718.7763 | -0.033293 | 719.0439 | 0 | 719.0439 | -0.010261 | 719.0439 | 0 | 719.0439 | 0 | 710.2422 | 0.0064199 | 719.0439 | 0 | 718.7763 | 0.013299 | 880.2746 | 0.018445 | 879.687 | 0.039928 | 880.2746 | 1.3522 | 710.2423 | 0.22504
|  | 719.2783 | 0.016424 | 719.011 | 0.028233 | 719.2783 | 0.015863 | 719.011 | 0.015646 | 711.0089 | 0.0053859 | 719.011 | 0.022957 | 719.2783 | 0.015543 | 719.2783 | 0.011655 | 719.2783 | 0.0017923 | 719.2783 | 0.0032638 | 710.4711 | 0.00094753 | 719.2783 | 0.013184 | 719.011 | 0.044128 | 880.4421 | 0.030274 | 879.8548 | 0.050779 | 880.4421 | 1.3572 | 710.4711 | 0.23307
|  | 719.5128 | -0.049354 | 719.2457 | -0.0067249 | 719.5128 | -0.031157 | 719.2457 | -0.057705 | 711.2411 | -0.0030508 | 719.2457 | -0.027257 | 719.5128 | 0 | 719.5128 | -0.0039331 | 719.5128 | 0 | 719.5128 | 0 | 710.7 | 0.018317 | 719.5128 | 0 | 719.2457 | 0.0026459 | 880.6096 | 0.014296 | 880.0226 | 0 | 880.6096 | 1.3639 | 710.6999 | 0.22402
|  | 719.7473 | 0.044756 | 719.4805 | 0.022704 | 719.7473 | 0.012464 | 719.4805 | 0.0050035 | 711.4735 | 0.0073212 | 719.4805 | 0.017826 | 719.7472 | 0.0076696 | 719.7472 | 0.023556 | 719.7473 | 0.0015364 | 719.7472 | 0.003123 | 710.9288 | 0.0033105 | 719.7473 | 0.013864 | 719.4805 | 0.033962 | 880.777 | 0.036834 | 880.1904 | 0.04911 | 880.777 | 1.3673 | 710.9288 | 0.22489
|  | 719.9817 | -0.0074119 | 719.7152 | -0.011825 | 719.9817 | -0.025083 | 719.7152 | -0.048577 | 711.7058 | -0.0041229 | 719.7152 | -0.029901 | 719.9817 | 0 | 719.9817 | -0.011225 | 719.9817 | 0 | 719.9817 | 0 | 711.1577 | -0.01174 | 719.9817 | 0 | 719.7152 | 0.0076136 | 880.9445 | 0.023883 | 880.3583 | 0.0048691 | 880.9445 | 1.3765 | 711.1576 | 0.22395
|  | 720.2162 | 0.028461 | 719.9499 | 0.012137 | 720.2162 | 0.011125 | 719.9499 | 0.019812 | 711.9382 | 0.0079311 | 719.9499 | 0.016543 | 720.2162 | 0.0084766 | 720.2162 | 0.0076552 | 720.2162 | 0.0023812 | 720.2162 | 0.0031783 | 711.3865 | 0.029941 | 720.2162 | 0.011606 | 719.9499 | 0.025876 | 881.1119 | 0.025621 | 880.5261 | 0.00037102 | 881.1119 | 1.3849 | 711.3865 | 0.22815
|  | 720.4506 | -0.023936 | 720.1847 | -0.061167 | 720.4506 | -0.039879 | 720.1847 | -0.067878 | 712.1705 | -0.0090277 | 720.1847 | -0.02687 | 720.4506 | 0 | 720.4506 | -0.010575 | 720.4506 | 0 | 720.4506 | 0 | 711.6154 | -0.037622 | 720.4506 | 0 | 720.1847 | 0.0142 | 881.2794 | 0.016875 | 880.6939 | 0 | 881.2794 | 1.3956 | 711.6154 | 0.222
|  | 720.6851 | 0.0024272 | 720.4194 | 0.05897 | 720.6851 | -0.019703 | 720.4194 | 0.010754 | 712.403 | 0.011581 | 720.4194 | 0.019395 | 720.6851 | 0.014671 | 720.6851 | 0.01202 | 720.6851 | 0.002738 | 720.6851 | 0.0041327 | 711.8444 | 0.01648 | 720.6851 | 0.013976 | 720.4194 | 0.025876 | 881.4469 | 0.028368 | 880.8618 | 0 | 881.4469 | 1.403 | 711.8444 | 0.21426
|  | 720.9196 | 0.0022616 | 720.6542 | -0.02876 | 720.9196 | -0.053876 | 720.6542 | -0.041449 | 712.6353 | -0.00051589 | 720.6542 | -0.025446 | 720.9196 | 0 | 720.9196 | -0.012305 | 720.9196 | 0 | 720.9196 | 0 | 712.0732 | -0.012421 | 720.9196 | 0 | 720.6542 | 0.0010726 | 881.6144 | 0.025229 | 881.0296 | 0 | 881.6144 | 1.4114 | 712.0732 | 0.22229
|  | 721.1542 | 0.028708 | 720.889 | 0.017939 | 721.1542 | -0.0054332 | 720.889 | 0.023001 | 712.8677 | -0.0014772 | 720.889 | 0.02186 | 721.1541 | 0.0071379 | 721.1541 | -0.0040253 | 721.1542 | 0.001664 | 721.1541 | 0.0050108 | 712.3021 | 0.027075 | 721.1542 | 0.019255 | 720.889 | 0.021733 | 881.7818 | 0.022762 | 881.1975 | 0 | 881.7818 | 1.4154 | 712.3021 | 0.22525
|  | 721.3887 | -0.0027396 | 721.1238 | 0.015625 | 721.3887 | -0.035114 | 721.1238 | -0.038524 | 713.1001 | -0.0016991 | 721.1238 | -0.023661 | 721.3887 | 0 | 721.3887 | -0.017862 | 721.3887 | 0 | 721.3887 | 0 | 712.5311 | -0.0078149 | 721.3887 | 0 | 721.1238 | 0.010486 | 881.9493 | 0.01895 | 881.3653 | 0 | 881.9493 | 1.4212 | 712.5311 | 0.21187
|  | 721.6232 | -0.0052361 | 721.3586 | 0.028209 | 721.6232 | -0.015461 | 721.3586 | -0.0083267 | 713.3325 | 0.0031362 | 721.3586 | 0.025904 | 721.6232 | 0 | 721.6232 | 0.023369 | 721.6232 | 0.0029059 | 721.6232 | 0.0042051 | 712.76 | 0.010846 | 721.6232 | 0.012288 | 721.3586 | 0.033731 | 882.1168 | 0.033919 | 881.5332 | 0 | 882.1168 | 1.4267 | 712.76 | 0.22164
|  | 721.8577 | -0.033683 | 721.5934 | -0.0041806 | 721.8577 | -0.013357 | 721.5934 | -0.034307 | 713.5649 | -0.0083054 | 721.5934 | -0.025615 | 721.8577 | 0 | 721.8577 | -0.0038351 | 721.8577 | 0 | 721.8577 | 0 | 712.989 | -0.031445 | 721.8577 | 0 | 721.5934 | -0.0017381 | 882.2843 | 0.019622 | 881.7011 | 0 | 882.2843 | 1.4393 | 712.989 | 0.20926
|  | 722.0923 | 0.022432 | 721.8282 | -0.029578 | 722.0923 | -0.02208 | 721.8282 | -0.005735 | 713.7974 | 0.0071065 | 721.8282 | 0.012832 | 722.0923 | 0.011065 | 722.0923 | -0.0027192 | 722.0923 | 0.00049757 | 722.0923 | 0.003324 | 713.2179 | 0.057275 | 722.0923 | 0.0093124 | 721.8282 | 0.014398 | 882.4518 | 0.029097 | 881.8689 | 0 | 882.4518 | 1.4516 | 713.2179 | 0.21715
|  | 722.3268 | 0.062173 | 722.063 | -0.090991 | 722.3268 | -0.035636 | 722.063 | -0.038367 | 714.0298 | -0.0084016 | 722.063 | -0.025724 | 722.3268 | 0 | 722.3268 | 0.0057079 | 722.3268 | 0 | 722.3268 | 0 | 713.4468 | -0.031496 | 722.3268 | 0 | 722.063 | 0.010397 | 882.6193 | 0.016539 | 882.0368 | 0 | 882.6193 | 1.4687 | 713.4468 | 0.20948
|  | 722.5614 | 0.049407 | 722.2978 | 0.036831 | 722.5614 | -0.02434 | 722.2978 | -0.011551 | 714.2622 | 0.007244 | 722.2978 | 0.019918 | 722.5614 | 0.013628 | 722.5614 | 0.030119 | 722.5614 | 0.0020085 | 722.5614 | 0.0027963 | 713.6758 | 0.026218 | 722.5614 | 0.010944 | 722.2979 | 0.025414 | 882.7868 | 0.024444 | 882.2047 | 0 | 882.7868 | 1.4819 | 713.6758 | 0.20948
|  | 722.796 | -0.002792 | 722.5327 | -0.038676 | 722.796 | -0.021579 | 722.5327 | -0.035149 | 714.4947 | -0.010082 | 722.5327 | -0.03009 | 722.796 | 0 | 722.796 | -0.0020275 | 722.796 | 0 | 722.796 | 0 | 713.9048 | -0.019759 | 722.796 | 0 | 722.5327 | -0.00081016 | 882.9543 | 0.029994 | 882.3725 | 0 | 882.9543 | 1.4944 | 713.9048 | 0.20854
|  | 723.0306 | 0.032523 | 722.7675 | 0.0041967 | 723.0306 | 0.018302 | 722.7675 | -0.0021932 | 714.7272 | 0.0092314 | 722.7675 | 0.015612 | 723.0306 | 0.0088567 | 723.0306 | 0.0066434 | 723.0306 | 0.0018249 | 723.0306 | 0.00296 | 714.1337 | -0.01005 | 723.0306 | 0.014378 | 722.7675 | 0.018996 | 883.1218 | 0.025229 | 882.5404 | 0 | 883.1218 | 1.4997 | 714.1337 | 0.20521
|  | 723.2651 | 0.0057374 | 723.0024 | -0.058846 | 723.2651 | -0.019604 | 723.0024 | -0.07723 | 714.9596 | -0.004483 | 723.0024 | -0.032122 | 723.2652 | 0 | 723.2652 | 0.0095643 | 723.2651 | 0 | 723.2652 | 0 | 714.3627 | -0.018417 | 723.2651 | 0 | 723.0024 | 0.0011128 | 883.2893 | 0.017155 | 882.7083 | 0 | 883.2893 | 1.5056 | 714.3627 | 0.19899
|  | 723.4998 | 0.036556 | 723.2373 | 0.012241 | 723.4998 | 0.036364 | 723.2373 | -0.0052051 | 715.1921 | 0.0016946 | 723.2373 | 0.014271 | 723.4998 | 0.013037 | 723.4998 | 0.0065518 | 723.4998 | 0.0011472 | 723.4998 | 0.0033029 | 714.5917 | 0.0095791 | 723.4998 | 0.010202 | 723.2373 | 0.026569 | 883.4568 | 0.031115 | 882.8762 | 0 | 883.4568 | 1.5095 | 714.5917 | 0.21527
|  | 723.7344 | -0.0095413 | 723.4722 | -0.024601 | 723.7344 | 0.00082656 | 723.4722 | -0.052483 | 715.4246 | -0.0027184 | 723.4722 | -0.025288 | 723.7344 | 0 | 723.7344 | 0.01705 | 723.7344 | 0 | 723.7344 | 0 | 714.8207 | -0.007796 | 723.7344 | 0 | 723.4722 | 0.00097032 | 883.6243 | 0.02792 | 883.044 | 0 | 883.6243 | 1.5176 | 714.8207 | 0.20456
|  | 723.969 | 0.018441 | 723.707 | -0.029819 | 723.969 | -0.045821 | 723.707 | 0.024116 | 715.6571 | 0.0021898 | 723.707 | 0.012893 | 723.969 | 0 | 723.969 | 0.0056357 | 723.969 | 0.0020853 | 723.969 | 0.0026297 | 715.0497 | 0.046185 | 723.969 | 0.014628 | 723.707 | 0.02449 | 883.7918 | 0.03033 | 883.2119 | 0 | 883.7918 | 1.5229 | 715.0497 | 0.20181
|  | 724.2037 | -0.0086181 | 723.9419 | -0.080088 | 724.2037 | -0.035767 | 723.9419 | -0.051614 | 715.8896 | -0.0071466 | 723.9419 | -0.028359 | 724.2037 | 0 | 724.2037 | -0.0090303 | 724.2037 | 0 | 724.2037 | 0 | 715.2787 | 0.020505 | 724.2037 | 0 | 723.9419 | -0.0039168 | 883.9593 | 0.023042 | 883.3798 | 0 | 883.9593 | 1.5323 | 715.2787 | 0.19508
|  | 724.4383 | 0.022688 | 724.1769 | 0.032099 | 724.4383 | 0.022092 | 724.1769 | -0.025329 | 716.1221 | 0.0030719 | 724.1769 | 0.015112 | 724.4383 | 0.018819 | 724.4383 | 0.013492 | 724.4383 | 0.0018327 | 724.4383 | 0.003555 | 715.5078 | 0.055531 | 724.4383 | 0.010033 | 724.1768 | 0.033269 | 884.1268 | 0.027471 | 883.5477 | 0 | 884.1268 | 1.5381 | 715.5078 | 0.19855
|  | 724.673 | -0.015026 | 724.4118 | -0.033059 | 724.673 | -0.030142 | 724.4118 | -0.059655 | 716.3547 | -0.006247 | 724.4118 | -0.026798 | 724.673 | 0 | 724.673 | -0.01119 | 724.673 | 0 | 724.673 | 0 | 715.7368 | -0.024725 | 724.673 | 0 | 724.4118 | -0.0030092 | 884.2943 | 0.021416 | 883.7156 | 0 | 884.2943 | 1.5506 | 715.7368 | 0.20109
|  | 724.9076 | 0.028564 | 724.6467 | 0.024239 | 724.9076 | -0.0048099 | 724.6467 | 0.022923 | 716.5872 | 0.0041304 | 724.6467 | 0.01557 | 724.9076 | 0.020036 | 724.9076 | 0.011459 | 724.9076 | 0.0013098 | 724.9076 | 0.002485 | 715.9659 | 0.055602 | 724.9076 | 0.0076529 | 724.6467 | 0.026107 | 884.4618 | 0.021753 | 883.8835 | 0 | 884.4618 | 1.5592 | 715.9659 | 0.20651
|  | 725.1423 | 0.0049787 | 724.8816 | -0.029815 | 725.1423 | -0.028197 | 724.8816 | -0.038928 | 716.8197 | -0.0087566 | 724.8816 | -0.02635 | 725.1423 | 0 | 725.1423 | -0.014925 | 725.1423 | 0 | 725.1423 | 0 | 716.1949 | -0.0054937 | 725.1423 | 0 | 724.8816 | -0.0042792 | 884.6294 | 0.021809 | 884.0514 | 0 | 884.6294 | 1.5721 | 716.1949 | 0.19479
|  | 725.377 | 0.072416 | 725.1166 | -0.019296 | 725.377 | -0.0048758 | 725.1166 | 0.011406 | 717.0523 | 0.0027213 | 725.1166 | 0.021159 | 725.377 | 0.012637 | 725.377 | -0.0096668 | 725.377 | 0.00085349 | 725.377 | 0.00052214 | 716.424 | 0.013662 | 725.3769 | 0.014873 | 725.1166 | 0.02449 | 884.7969 | 0.028705 | 884.2193 | 0 | 884.7969 | 1.5793 | 716.424 | 0.20058
|  | 725.6117 | -0.015224 | 725.3515 | -0.022688 | 725.6117 | -0.023903 | 725.3515 | -0.04499 | 717.2849 | -0.0069352 | 725.3515 | -0.027426 | 725.6117 | 0 | 725.6117 | -0.017704 | 725.6117 | 0 | 725.6117 | 0 | 716.6531 | 0.020163 | 725.6117 | 0 | 725.3515 | 0.0036249 | 884.9644 | 0.037675 | 884.3873 | 0 | 884.9644 | 1.5871 | 716.6531 | 0.1945
|  | 725.8464 | 0.023487 | 725.5865 | -0.027204 | 725.8464 | -0.011509 | 725.5865 | 0.0062053 | 717.5174 | 0.0017007 | 725.5865 | 0.017819 | 725.8464 | 0.0049411 | 725.8464 | 0.0032759 | 725.8464 | 0.00055232 | 725.8464 | 0 | 716.8821 | 0.013027 | 725.8464 | 0.0099546 | 725.5865 | 0.010354 | 885.1319 | 0.035656 | 884.5552 | 0 | 885.1319 | 1.589 | 716.8821 | 0.19631
|  | 726.0811 | 0.034259 | 725.8215 | -0.05602 | 726.0811 | -0.037316 | 725.8215 | -0.042428 | 717.75 | -0.0026525 | 725.8215 | -0.021794 | 726.0811 | 0 | 726.0811 | -0.0039099 | 726.0811 | 0 | 726.0811 | 0 | 717.1113 | -0.015821 | 726.0811 | 0 | 725.8215 | -0.0076082 | 885.2994 | 0.018165 | 884.7231 | 0 | 885.2994 | 1.5951 | 717.1113 | 0.18734
|  | 726.3158 | 0.012841 | 726.0564 | 0.046591 | 726.3158 | 0.005513 | 726.0564 | 0.019172 | 717.9826 | 0.0053345 | 726.0564 | 0.015313 | 726.3158 | 0.0098182 | 726.3158 | 0.012446 | 726.3158 | 0.0028214 | 726.3158 | 0.0027276 | 717.3403 | 0.049584 | 726.3158 | 0.017002 | 726.0565 | 0.020612 | 885.467 | 0.027976 | 884.891 | 0 | 885.467 | 1.5983 | 717.3403 | 0.1987
|  | 726.5505 | 0.0071746 | 726.2914 | -0.027735 | 726.5505 | 0.014633 | 726.2914 | -0.077208 | 718.2152 | -0.0046334 | 726.2914 | -0.021775 | 726.5505 | 0 | 726.5505 | 0.013491 | 726.5505 | 0 | 726.5505 | 0 | 717.5695 | 0.015639 | 726.5505 | 0 | 726.2914 | -0.001334 | 885.6345 | 0.020631 | 885.0589 | 0 | 885.6345 | 1.6072 | 717.5695 | 0.18061
|  | 726.7853 | 0.022157 | 726.5264 | -0.00064561 | 726.7853 | -0.016835 | 726.5264 | 0.014286 | 718.4478 | 0.01024 | 726.5264 | 0.021609 | 726.7853 | 0.021772 | 726.7853 | -0.00093094 | 726.7853 | 0.0018573 | 726.7853 | 0.0014616 | 717.7986 | 0.058796 | 726.7853 | 0.013139 | 726.5264 | 0.026107 | 885.8021 | 0.027976 | 885.2269 | 0 | 885.8021 | 1.6131 | 717.7986 | 0.19146
|  | 727.02 | 0.016451 | 726.7615 | -0.0117 | 727.02 | -0.029785 | 726.7615 | -0.013552 | 718.6804 | -0.0057115 | 726.7615 | -0.029132 | 727.02 | 0 | 727.02 | -0.010973 | 727.02 | 0 | 727.02 | 0 | 718.0277 | -0.026772 | 727.02 | 0 | 726.7614 | 0.0027496 | 885.9696 | 0.012222 | 885.3948 | 0 | 885.9696 | 1.6243 | 718.0277 | 0.19153
|  | 727.2548 | 0.023244 | 726.9965 | 0.0031479 | 727.2548 | 0.013692 | 726.9965 | 0.01668 | 718.9131 | 0.0017467 | 726.9965 | 0.017021 | 727.2548 | 0.014724 | 727.2548 | 0.012733 | 727.2548 | 0.0010669 | 727.2548 | 0.0012686 | 718.2568 | 0.014847 | 727.2548 | 0.011083 | 726.9965 | 0.022633 | 886.1371 | 0.025509 | 885.5627 | 0 | 886.1371 | 1.6341 | 718.2568 | 0.19038
|  | 727.4896 | 0.0051561 | 727.2315 | -0.043598 | 727.4896 | -0.059908 | 727.2315 | -0.041525 | 719.1457 | -0.0038865 | 727.2315 | -0.028575 | 727.4896 | 0 | 727.4896 | -0.0060912 | 727.4896 | 0 | 727.4896 | 0 | 718.486 | -0.005547 | 727.4896 | 0 | 727.2315 | 0.0025186 | 886.3047 | 0.032237 | 885.7307 | 0 | 886.3047 | 1.6453 | 718.486 | 0.17077
|  | 727.7244 | 0.020914 | 727.4665 | 0.012466 | 727.7244 | 0.033949 | 727.4665 | -0.014011 | 719.3784 | 0.00035444 | 727.4665 | 0.014013 | 727.7244 | 0.010442 | 727.7244 | 0.0081365 | 727.7244 | 0 | 727.7244 | 0.002153 | 718.7151 | 0.063156 | 727.7244 | 0.0090703 | 727.4665 | 0.025183 | 886.4722 | 0.032012 | 885.8986 | 0 | 886.4722 | 1.6549 | 718.7151 | 0.18234
|  | 727.9592 | -0.0093276 | 727.7016 | -0.018685 | 727.9592 | -0.024138 | 727.7016 | -0.045565 | 719.611 | -0.0055656 | 727.7016 | -0.029821 | 727.9591 | 0 | 727.9591 | -0.0035788 | 727.9592 | 0 | 727.9591 | 0 | 718.9443 | 0.0077559 | 727.9592 | 0 | 727.7016 | -9.7505e-05 | 886.6398 | 0.016539 | 886.0666 | 0 | 886.6398 | 1.6644 | 718.9443 | 0.17229
|  | 728.194 | 0.029192 | 727.9366 | -0.0046953 | 728.194 | -0.010224 | 727.9366 | 0.019219 | 719.8437 | 0.0035687 | 727.9366 | 0.015721 | 728.1939 | 0.0099903 | 728.1939 | 0.012224 | 728.194 | 0.00091509 | 728.1939 | 0.0036582 | 719.1735 | 0.046197 | 728.194 | 0.0090861 | 727.9366 | 0.017732 | 886.8073 | 0.027695 | 886.2345 | 0 | 886.8073 | 1.6749 | 719.1735 | 0.1741
|  | 728.4288 | 0.0053781 | 728.1717 | -0.005988 | 728.4288 | 0.016813 | 728.1717 | -0.034568 | 720.0764 | -0.0030716 | 728.1717 | -0.030555 | 728.4288 | 0 | 728.4288 | -0.012701 | 728.4288 | 0 | 728.4288 | 0 | 719.4026 | 0.001079 | 728.4288 | 0 | 728.1717 | -0.0042119 | 886.9749 | 0.01895 | 886.4025 | 0 | 886.9749 | 1.6886 | 719.4026 | 0.1707
|  | 728.6636 | 0.030638 | 728.4068 | -0.0062923 | 728.6636 | 0.0077278 | 728.4068 | 0.029403 | 720.309 | 0.0072278 | 728.4068 | 0.018801 | 728.6636 | 0.019543 | 728.6636 | 0.010335 | 728.6636 | 0.0014232 | 728.6636 | 0.0018515 | 719.6318 | -0.0031686 | 728.6636 | 0.011434 | 728.4068 | 0.014551 | 887.1424 | 0.031564 | 886.5704 | 0 | 887.1424 | 1.7025 | 719.6318 | 0.17851
|  | 728.8984 | 0.0070922 | 728.6419 | -0.036876 | 728.8984 | -0.0074311 | 728.6419 | -0.043311 | 720.5417 | -0.0077626 | 728.6419 | -0.029537 | 728.8984 | 0 | 728.8984 | 0.0082327 | 728.8984 | 0 | 728.8984 | 0 | 719.861 | -0.0065309 | 728.8984 | 0 | 728.6419 | 0.010065 | 887.31 | 0.024163 | 886.7384 | 0 | 887.31 | 1.7162 | 719.861 | 0.17902
|  | 729.1332 | 0.018239 | 728.877 | -0.010783 | 729.1332 | 0.019846 | 728.877 | 0.0096669 | 720.7744 | 0.0090735 | 728.877 | 0.014649 | 729.1332 | 0.0074918 | 729.1332 | 0.0006333 | 729.1332 | 0.00071236 | 729.1332 | 0.0027212 | 720.0902 | 0.0729 | 729.1332 | 0.013496 | 728.877 | 0.01868 | 887.4776 | 0.027808 | 886.9063 | 0 | 887.4776 | 1.7239 | 720.0902 | 0.1869
|  | 729.3681 | -0.026795 | 729.1121 | -0.012044 | 729.3681 | -0.022192 | 729.1121 | -0.065446 | 721.0071 | -0.0063167 | 729.1121 | -0.030588 | 729.3681 | 0 | 729.3681 | 0.0030096 | 729.3681 | 0 | 729.3681 | 0 | 720.3194 | -0.060766 | 729.3681 | 0 | 729.1121 | -0.005205 | 887.6451 | 0.026238 | 887.0743 | 0 | 887.6451 | 1.7327 | 720.3194 | 0.16324
|  | 729.603 | 0.019452 | 729.3472 | 0.065237 | 729.603 | 0.00078395 | 729.3472 | 0.029587 | 721.2399 | 0.0032459 | 729.3472 | 0.014621 | 729.6029 | 0.0076433 | 729.6029 | 0.00024828 | 729.603 | 0.0027624 | 729.6029 | 0.0024276 | 720.5486 | 0.037851 | 729.603 | 0.013423 | 729.3472 | 0.020372 | 887.8127 | 0.030947 | 887.2423 | 0 | 887.8127 | 1.7381 | 720.5486 | 0.17547
|  | 729.8378 | -0.032909 | 729.5823 | -0.013158 | 729.8378 | -0.032093 | 729.5823 | -0.043237 | 721.4726 | -0.008279 | 729.5823 | -0.026263 | 729.8378 | 0 | 729.8378 | -0.0021313 | 729.8378 | 0 | 729.8378 | 0 | 720.7779 | 0.014867 | 729.8378 | 0 | 729.5823 | 0.0016753 | 887.9803 | 0.017548 | 887.4103 | 0 | 887.9803 | 1.7475 | 720.7779 | 0.16737
|  | 730.0727 | 0.032103 | 729.8174 | 0.031279 | 730.0727 | 0.033747 | 729.8174 | -0.011067 | 721.7053 | 0.0016998 | 729.8174 | 0.017136 | 730.0727 | 0.013995 | 730.0727 | 0.019427 | 730.0727 | 0.0012943 | 730.0727 | 0.001487 | 721.0071 | 0.044468 | 730.0727 | 0.013063 | 729.8174 | 0.01837 | 888.1478 | 0.033022 | 887.5782 | 0 | 888.1478 | 1.7518 | 721.0071 | 0.17699
|  | 730.3076 | -0.0041542 | 730.0526 | -0.051752 | 730.3076 | -0.074586 | 730.0526 | -0.07962 | 721.938 | -0.0048861 | 730.0526 | -0.0275 | 730.3076 | 0 | 730.3076 | -0.010613 | 730.3076 | 0 | 730.3076 | 0 | 721.2363 | -0.046537 | 730.3076 | 0 | 730.0526 | -0.0049564 | 888.3154 | 0.024444 | 887.7462 | 0 | 888.3154 | 1.762 | 721.2363 | 0.16874
|  | 730.5425 | -0.012452 | 730.2877 | -0.0034988 | 730.5425 | 0.0094427 | 730.2877 | 0.025131 | 722.1708 | 0.0018288 | 730.2877 | 0.0165 | 730.5425 | 0.0086741 | 730.5425 | 0.0067312 | 730.5425 | 0.00055733 | 730.5425 | 0.0027745 | 721.4656 | 0.032916 | 730.5425 | 0.004238 | 730.2877 | 0.020577 | 888.483 | 0.026126 | 887.9142 | 0 | 888.483 | 1.7687 | 721.4656 | 0.17359
|  | 730.7774 | -0.0050153 | 730.5229 | -0.013828 | 730.7774 | -0.027463 | 730.5229 | -0.026047 | 722.4036 | -0.0091806 | 730.5229 | -0.028866 | 730.7774 | 0 | 730.7774 | -0.021149 | 730.7774 | 0 | 730.7774 | 0 | 721.6948 | -0.024635 | 730.7774 | 0 | 730.5229 | -0.0013355 | 888.6506 | 0.017155 | 888.0822 | 0 | 888.6506 | 1.7835 | 721.6948 | 0.17265
|  | 731.0123 | 0.025751 | 730.758 | 0.014886 | 731.0123 | 0.0094535 | 730.758 | 0.018207 | 722.6364 | 0.0025394 | 730.758 | 0.017874 | 731.0123 | 0.017313 | 731.0123 | -0.00052057 | 731.0123 | 0.0013995 | 731.0123 | 0.0027509 | 721.9241 | 0.073077 | 731.0123 | 0.013755 | 730.758 | 0.015663 | 888.8181 | 0.024556 | 888.2502 | 0 | 888.8181 | 1.7961 | 721.9241 | 0.15868
|  | 731.2473 | -0.03546 | 730.9932 | -0.085867 | 731.2473 | -0.033725 | 730.9932 | -0.030896 | 722.8691 | -0.0073631 | 730.9932 | -0.025365 | 731.2472 | 0 | 731.2472 | 0.015954 | 731.2473 | 0 | 731.2472 | 0 | 722.1534 | -0.034248 | 731.2473 | 0 | 730.9932 | -0.010673 | 888.9857 | 0.016651 | 888.4181 | 0 | 888.9857 | 1.8144 | 722.1534 | 0.16606
|  | 731.4822 | 0.0037904 | 731.2284 | 0.012447 | 731.4822 | 0.050168 | 731.2284 | 0.0082013 | 723.1019 | 0.0048833 | 731.2284 | 0.012764 | 731.4822 | 0.0074648 | 731.4822 | -0.01851 | 731.4822 | 0.0013632 | 731.4822 | 0.0029109 | 722.3827 | -0.011195 | 731.4822 | 0.012716 | 731.2284 | 0.014852 | 889.1533 | 0.03319 | 888.5861 | 0 | 889.1533 | 1.8303 | 722.3827 | 0.17185
|  | 731.7171 | -0.0020585 | 731.4636 | -0.034172 | 731.7171 | -0.03881 | 731.4636 | -0.025077 | 723.3347 | -0.0036273 | 731.4636 | -0.02569 | 731.7171 | 0 | 731.7171 | -0.014542 | 731.7171 | 0 | 731.7171 | 0 | 722.612 | 0.000503 | 731.7171 | 0 | 731.4636 | -0.0016257 | 889.3209 | 0.017828 | 888.7541 | 0 | 889.3209 | 1.85 | 722.612 | 0.16049
|  | 731.9521 | 0.029506 | 731.6988 | -0.0042355 | 731.9521 | 0.00040607 | 731.6988 | 0.021728 | 723.5675 | 0.0026115 | 731.6988 | 0.014808 | 731.9521 | 0.014765 | 731.9521 | 0.0055523 | 731.9521 | 0.0010322 | 731.9521 | 0.0015635 | 722.8413 | 0.0097305 | 731.9521 | 0.0077065 | 731.6988 | 0.019029 | 889.4885 | 0.036554 | 888.9221 | 0 | 889.4885 | 1.8649 | 722.8413 | 0.17229
|  | 732.187 | 0.016776 | 731.934 | -0.031623 | 732.187 | -0.033378 | 731.934 | -0.052467 | 723.8004 | -0.0061888 | 731.934 | -0.029232 | 732.187 | 0 | 732.187 | -0.0018379 | 732.187 | 0 | 732.187 | 0 | 723.0706 | 0.01069 | 732.187 | 0 | 731.934 | 0.0046404 | 889.6561 | 0.016651 | 889.0901 | 0 | 889.6561 | 1.8783 | 723.0706 | 0.16172
|  | 732.422 | -0.0055182 | 732.1692 | 0.043818 | 732.422 | -0.013677 | 732.1692 | 0.034101 | 724.0332 | 0.010644 | 732.1692 | 0.022195 | 732.422 | 0.009152 | 732.422 | 0.0085023 | 732.422 | 0.0020894 | 732.422 | 0.0032567 | 723.2999 | 0.023725 | 732.422 | 0.0142 | 732.1692 | 0.021128 | 889.8237 | 0.023659 | 889.2582 | 0 | 889.8237 | 1.8823 | 723.2999 | 0.14971
|  | 732.657 | -0.026416 | 732.4045 | -0.07721 | 732.657 | -0.0411 | 732.4045 | -0.057762 | 724.266 | -0.0057286 | 732.4045 | -0.029901 | 732.657 | 0 | 732.657 | 0.0017906 | 732.657 | 0 | 732.657 | 0 | 723.5292 | -0.036312 | 732.657 | 0 | 732.4045 | -0.00090985 | 889.9913 | 0.020183 | 889.4262 | 0 | 889.9913 | 1.8865 | 723.5292 | 0.15774
|  | 732.892 | 0.030579 | 732.6397 | -0.015367 | 732.892 | -0.001641 | 732.6397 | -0.0045467 | 724.4988 | -0.0015411 | 732.6397 | 0.018387 | 732.892 | 0.0092882 | 732.892 | 0.004312 | 732.892 | 0.00091693 | 732.892 | 0 | 723.7586 | 0.050097 | 732.892 | 0.0099756 | 732.6397 | 0.020623 | 890.1589 | 0.026406 | 889.5942 | 0 | 890.1589 | 1.888 | 723.7586 | 0.15912
|  | 733.127 | 0.017564 | 732.8749 | -0.026455 | 733.127 | -0.039367 | 732.8749 | -0.063917 | 724.7317 | -0.0016953 | 732.8749 | -0.029682 | 733.127 | 0 | 733.127 | 0.0051215 | 733.127 | 0 | 733.127 | 0 | 723.9879 | -0.0012424 | 733.1269 | 0 | 732.875 | -0.010133 | 890.3265 | 0.02108 | 889.7622 | 0 | 890.3265 | 1.8931 | 723.9879 | 0.15738
|  | 733.362 | 0.021489 | 733.1102 | -0.036769 | 733.362 | 0.0086377 | 733.1102 | 0.006757 | 724.9646 | 0.0032422 | 733.1102 | 0.013549 | 733.362 | 0.012356 | 733.362 | 0.019377 | 733.362 | 0.0004202 | 733.362 | 0.0011938 | 724.2173 | 0.03709 | 733.362 | 0.011162 | 733.1102 | 0.011872 | 890.4941 | 0.035264 | 889.9302 | 0 | 890.4941 | 1.8939 | 724.2173 | 0.17098
|  | 733.597 | -0.031314 | 733.3455 | 0.00028105 | 733.597 | -0.024915 | 733.3455 | -0.051036 | 725.1974 | -0.0052283 | 733.3455 | -0.023555 | 733.597 | 0 | 733.597 | 0.021469 | 733.597 | 0 | 733.597 | 0 | 724.4467 | -0.0079806 | 733.597 | 0 | 733.3455 | 0.0075395 | 890.6617 | 0.02265 | 890.0982 | 0 | 890.6617 | 1.8988 | 724.4467 | 0.14262
|  | 733.832 | 0.036352 | 733.5808 | -0.025798 | 733.832 | 0.0032678 | 733.5808 | 0.01584 | 725.4304 | 0.0061785 | 733.5808 | 0.016099 | 733.832 | 0.014913 | 733.832 | 0.016793 | 733.832 | 0.00096526 | 733.832 | 0.0022803 | 724.676 | -0.0032776 | 733.832 | 0.012496 | 733.5807 | 0.016926 | 890.8293 | 0.020687 | 890.2663 | 0 | 890.8293 | 1.9018 | 724.676 | 0.16375
|  | 734.0671 | -0.006729 | 733.816 | -0.00046985 | 734.0671 | -0.032809 | 733.816 | -0.035162 | 725.6632 | -0.0095597 | 733.816 | -0.030227 | 734.0671 | 0 | 734.0671 | -0.013167 | 734.0671 | 0 | 734.0671 | 0 | 724.9054 | -0.03063 | 734.0671 | 0 | 733.816 | -0.0039656 | 890.9969 | 0.017828 | 890.4343 | 0 | 890.9969 | 1.9144 | 724.9054 | 0.1555
|  | 734.3021 | 0.025405 | 734.0513 | 0.014546 | 734.3021 | -0.0070695 | 734.0513 | 0.0042423 | 725.8961 | 0.001798 | 734.0513 | 0.015731 | 734.3021 | 0.0021867 | 734.3021 | 0.0036101 | 734.3021 | 0.0012699 | 734.3021 | 0.0027909 | 725.1348 | -0.031104 | 734.3021 | 0.0085691 | 734.0513 | 0.024259 | 891.1645 | 0.027023 | 890.6023 | 0 | 891.1645 | 1.9254 | 725.1348 | 0.1513
|  | 734.5372 | -0.022201 | 734.2866 | 0.0008354 | 734.5372 | -0.03181 | 734.2866 | -0.054725 | 726.129 | -0.0034138 | 734.2866 | -0.028762 | 734.5372 | 0 | 734.5372 | -0.0098793 | 734.5372 | 0 | 734.5372 | 0 | 725.3641 | -0.050471 | 734.5372 | 0 | 734.2866 | -0.007892 | 891.3321 | 0.034199 | 890.7704 | 0 | 891.3321 | 1.9454 | 725.3641 | 0.14638
|  | 734.7723 | 0.030506 | 734.5219 | 0.0030276 | 734.7723 | 0.01292 | 734.5219 | 0.021161 | 726.3619 | 0.0030786 | 734.5219 | 0.01868 | 734.7723 | 0.012095 | 734.7723 | 0.021648 | 734.7723 | 0.0018721 | 734.7723 | 0.0018023 | 725.5936 | 0.057629 | 734.7723 | 0.0098187 | 734.5219 | 0.019617 | 891.4998 | 0.024163 | 890.9384 | 0 | 891.4998 | 1.9619 | 725.5936 | 0.15152
|  | 735.0073 | 0.010991 | 734.7573 | -0.046063 | 735.0073 | 0.0082907 | 734.7573 | -0.032169 | 726.5949 | -0.0022971 | 734.7573 | -0.025939 | 735.0073 | 0 | 735.0073 | -0.0080125 | 735.0073 | 0 | 735.0073 | 0 | 725.823 | -0.013866 | 735.0073 | 0 | 734.7573 | -0.0016472 | 891.6674 | 0.021472 | 891.1064 | 0 | 891.6674 | 1.9846 | 725.823 | 0.15405
|  | 735.2424 | 0.022693 | 734.9926 | 0.012338 | 735.2424 | 0.016221 | 734.9926 | -0.011636 | 726.8278 | 0.00077126 | 734.9926 | 0.016594 | 735.2424 | 0.0082436 | 735.2424 | 0.011196 | 735.2424 | 0.0010124 | 735.2424 | 0.0016377 | 726.0524 | 0.061601 | 735.2424 | 0.0076866 | 734.9926 | 0.021648 | 891.835 | 0.032405 | 891.2745 | 0 | 891.835 | 1.9997 | 726.0524 | 0.16216
|  | 735.4775 | -0.021356 | 735.2279 | -0.05632 | 735.4775 | -0.018846 | 735.2279 | 0.00054816 | 727.0608 | -0.003628 | 735.2279 | -0.029472 | 735.4775 | 0 | 735.4775 | -0.020908 | 735.4775 | 0 | 735.4775 | 0 | 726.2819 | -0.025087 | 735.4775 | 0 | 735.2279 | -0.0071212 | 892.0026 | 0.025845 | 891.4425 | 0 | 892.0026 | 2.0168 | 726.2819 | 0.14703
|  | 735.7126 | 0.025847 | 735.4633 | -0.019713 | 735.7126 | 0.0072541 | 735.4633 | -0.01229 | 727.2937 | 0.0048453 | 735.4633 | 0.013321 | 735.7126 | 0.0036478 | 735.7126 | 0.0111 | 735.7126 | 0.001006 | 735.7126 | 0.0015503 | 726.5113 | 0.023179 | 735.7127 | 0.0085883 | 735.4633 | 0.0087182 | 892.1703 | 0.026126 | 891.6106 | 0 | 892.1703 | 2.0251 | 726.5113 | 0.15456
|  | 735.9478 | 0.01385 | 735.6987 | 0.011311 | 735.9478 | -0.022776 | 735.6987 | -0.045085 | 727.5267 | -0.0099662 | 735.6987 | -0.026555 | 735.9477 | 0 | 735.9477 | 0.0083427 | 735.9478 | 0 | 735.9477 | 0 | 726.7407 | -0.0033615 | 735.9478 | 0 | 735.6987 | -0.0075326 | 892.3379 | 0.01766 | 891.7786 | 0 | 892.3379 | 2.0358 | 726.7407 | 0.14407
|  | 736.1829 | 0.031933 | 735.934 | 0.0095476 | 736.1829 | -0.01272 | 735.934 | -0.0044761 | 727.7596 | 0.0037654 | 735.934 | 0.019624 | 736.1829 | 0.014591 | 736.1829 | 0.0089394 | 736.1829 | 0.00091253 | 736.1829 | 0.0038374 | 726.9702 | 0.026398 | 736.1829 | 0.010757 | 735.934 | 0.023104 | 892.5055 | 0.019398 | 891.9467 | 0 | 892.5055 | 2.042 | 726.9701 | 0.15384
|  | 736.418 | -0.030162 | 736.1694 | -0.03922 | 736.418 | -0.048447 | 736.1694 | -0.072861 | 727.9927 | -0.0058905 | 736.1694 | -0.020083 | 736.418 | 0 | 736.418 | -0.012093 | 736.418 | 0 | 736.418 | 0 | 727.1996 | -0.013782 | 736.418 | 0 | 736.1694 | 0.0014219 | 892.6732 | 0.027415 | 892.1148 | 0.00013913 | 892.6732 | 2.0537 | 727.1997 | 0.15065
|  | 736.6531 | 0.022742 | 736.4048 | 0.013479 | 736.6531 | -0.022272 | 736.4048 | 0.013714 | 728.2256 | -0.0016377 | 736.4048 | 0.01704 | 736.6532 | 0.0012439 | 736.6532 | 0.0030114 | 736.6531 | 0.0012104 | 736.6532 | 0.0015741 | 727.4291 | 0.0012151 | 736.6531 | 0.0079154 | 736.4048 | 0.016199 | 892.8408 | 0.02848 | 892.2828 | 0 | 892.8408 | 2.0626 | 727.4291 | 0.1589
|  | 736.8883 | 0.014693 | 736.6402 | -0.051664 | 736.8883 | -0.053849 | 736.6402 | -0.050131 | 728.4586 | -0.0053744 | 736.6402 | -0.028488 | 736.8883 | 0 | 736.8883 | -0.0081795 | 736.8883 | 0 | 736.8883 | 0 | 727.6586 | -0.0042999 | 736.8883 | 0 | 736.6402 | -0.0078188 | 893.0084 | 0.020183 | 892.4509 | 0.00013913 | 893.0084 | 2.0742 | 727.6586 | 0.13365
|  | 737.1235 | 0.0072113 | 736.8756 | -0.043231 | 737.1235 | -0.0051092 | 736.8756 | 0.0012195 | 728.6917 | 0.0020126 | 736.8756 | 0.014067 | 737.1235 | 0.0076165 | 737.1235 | -0.0059331 | 737.1235 | 0.00092703 | 737.1235 | 0.0032212 | 727.8881 | 0.073197 | 737.1235 | 0.0082184 | 736.8756 | 0.010472 | 893.1761 | 0.030555 | 892.619 | 0 | 893.1761 | 2.0825 | 727.8881 | 0.1453
|  | 737.3586 | -0.031157 | 737.111 | -0.010083 | 737.3586 | -0.012924 | 737.111 | -0.061558 | 728.9247 | -0.0070958 | 737.111 | -0.023491 | 737.3586 | 0 | 737.3586 | -0.02622 | 737.3586 | 0 | 737.3586 | 0 | 728.1176 | -0.0049596 | 737.3586 | 0 | 737.111 | -0.016182 | 893.3437 | 0.017436 | 892.7871 | 0 | 893.3437 | 2.0962 | 728.1176 | 0.14059
|  | 737.5938 | 0.049979 | 737.3464 | -0.035745 | 737.5938 | -0.02493 | 737.3464 | 0.0055338 | 729.1577 | 0.0042809 | 737.3464 | 0.013121 | 737.5938 | 0 | 737.5938 | 0.021151 | 737.5938 | 0.002155 | 737.5938 | 0.0028172 | 728.347 | 0.011552 | 737.5938 | 0.010769 | 737.3464 | 0.017167 | 893.5114 | 0.027079 | 892.9551 | 0 | 893.5114 | 2.1093 | 728.347 | 0.14559
|  | 737.829 | -0.040245 | 737.5818 | -0.047964 | 737.829 | -0.024618 | 737.5818 | -0.055838 | 729.3907 | -0.00544 | 737.5818 | -0.027181 | 737.829 | 0 | 737.829 | 0.014758 | 737.829 | 0 | 737.829 | 0 | 728.5766 | 0.033114 | 737.829 | 0 | 737.5819 | -0.0032068 | 893.679 | 0.021304 | 893.1232 | 0 | 893.679 | 2.1272 | 728.5766 | 0.14457
|  | 738.0642 | 0.060503 | 737.8173 | -0.018248 | 738.0642 | -0.0153 | 737.8173 | -0.0081989 | 729.6238 | -0.00077363 | 737.8173 | 0.01216 | 738.0642 | 0.011547 | 738.0642 | 0.0015922 | 738.0642 | 0.00076666 | 738.0642 | 0.0010013 | 728.8061 | 0.0075857 | 738.0642 | 0.010042 | 737.8173 | 0.015801 | 893.8467 | 0.033694 | 893.2913 | 0 | 893.8467 | 2.1405 | 728.8061 | 0.14139
|  | 738.2994 | -0.014335 | 738.0527 | -0.0119 | 738.2994 | -0.027936 | 738.0527 | -0.060973 | 729.8568 | -0.0095272 | 738.0527 | -0.027645 | 738.2994 | 0 | 738.2994 | -0.013893 | 738.2994 | 0 | 738.2994 | 0 | 729.0356 | -0.046753 | 738.2994 | 0 | 738.0527 | -0.002008 | 894.0143 | 0.022257 | 893.4594 | 0.00013913 | 894.0143 | 2.1536 | 729.0356 | 0.13886
|  | 738.5347 | 0.038787 | 738.2882 | 0.0067577 | 738.5347 | 0.010842 | 738.2882 | 0.0042442 | 730.0899 | 0.0027951 | 738.2882 | 0.021686 | 738.5347 | 0.0058664 | 738.5347 | 0.00079556 | 738.5347 | 0.0011702 | 738.5347 | 0.0012624 | 729.2652 | 0.022237 | 738.5347 | 0.010095 | 738.2882 | 0.01728 | 894.182 | 0.032405 | 893.6275 | 0 | 894.182 | 2.1618 | 729.2652 | 0.13799
|  | 738.7699 | -0.0069389 | 738.5237 | -0.053016 | 738.7699 | -0.027132 | 738.5237 | -0.037779 | 730.3229 | -0.0049134 | 738.5237 | -0.027777 | 738.7699 | 0 | 738.7699 | 0.003542 | 738.7699 | 0 | 738.7699 | 0 | 729.4947 | -0.020847 | 738.7699 | 0 | 738.5237 | -0.0016088 | 894.3496 | 0.024724 | 893.7956 | 0 | 894.3496 | 2.1762 | 729.4947 | 0.12475
|  | 739.0051 | 0.024141 | 738.7591 | 0.073254 | 739.0051 | 0.024562 | 738.7591 | 0.015972 | 730.556 | 0.0044906 | 738.7591 | 0.013163 | 739.0051 | 0.019681 | 739.0051 | 0.010132 | 739.0051 | 0.0032497 | 739.0051 | 0.0034645 | 729.7242 | 0.017179 | 739.0051 | 0.0098738 | 738.7591 | 0.015438 | 894.5173 | 0.027079 | 893.9637 | 0 | 894.5173 | 2.1906 | 729.7242 | 0.14356
|  | 739.2404 | -0.028584 | 738.9946 | -0.04985 | 739.2404 | -0.031154 | 738.9946 | -0.058468 | 730.7891 | -0.0071878 | 738.9946 | -0.026998 | 739.2404 | 0 | 739.2404 | 0.0043486 | 739.2404 | 0 | 739.2404 | 0 | 729.9539 | -0.0012506 | 739.2404 | 0 | 738.9946 | -0.013195 | 894.685 | 0.025453 | 894.1318 | 0 | 894.685 | 2.2068 | 729.9539 | 0.13488
|  | 739.4756 | 0.0073402 | 739.2301 | 0.010357 | 739.4756 | -0.012795 | 739.2301 | 0.0022883 | 731.0222 | 0.0052231 | 739.2301 | 0.017107 | 739.4756 | 0.011611 | 739.4756 | 0.0027558 | 739.4756 | 0.0013877 | 739.4756 | 0.0030141 | 730.1834 | 0.033962 | 739.4756 | 0.0061947 | 739.2301 | 0.026338 | 894.8526 | 0.031844 | 894.2999 | 0 | 894.8526 | 2.2114 | 730.1834 | 0.14168
|  | 739.7109 | 0.02761 | 739.4656 | -0.014232 | 739.7109 | -0.019707 | 739.4656 | -0.037577 | 731.2554 | -0.0064547 | 739.4656 | -0.027775 | 739.7109 | 0 | 739.7109 | -0.012434 | 739.7109 | 0 | 739.7109 | 0 | 730.413 | -0.021305 | 739.7109 | 0 | 739.4656 | -0.0080002 | 895.0203 | 0.027583 | 894.468 | 0.0004174 | 895.0203 | 2.2166 | 730.413 | 0.13177
|  | 739.9462 | 0.041156 | 739.7011 | -0.0037486 | 739.9462 | 0.01023 | 739.7011 | 0.0031734 | 731.4885 | 0.0081289 | 739.7011 | 0.018725 | 739.9462 | 0.010652 | 739.9462 | -0.0012693 | 739.9462 | 0.0018577 | 739.9462 | 0.0023828 | 730.6426 | 0.028004 | 739.9462 | 0.014848 | 739.7011 | 0.01558 | 895.188 | 0.029489 | 894.6361 | 0 | 895.188 | 2.2155 | 730.6426 | 0.13394
|  | 740.1815 | 0.0065815 | 739.9367 | -0.037974 | 740.1815 | -0.025375 | 739.9367 | -0.015862 | 731.7216 | -0.0086987 | 739.9367 | -0.028852 | 740.1815 | 0 | 740.1815 | -0.0073543 | 740.1815 | 0 | 740.1815 | 0 | 730.8722 | -0.025744 | 740.1815 | 0 | 739.9367 | -0.0083101 | 895.3556 | 0.016651 | 894.8042 | 0 | 895.3556 | 2.2216 | 730.8722 | 0.13553
|  | 740.4168 | 0.035278 | 740.1722 | 0.0064876 | 740.4168 | 0.010484 | 740.1722 | -0.022687 | 731.9547 | 0.00013779 | 740.1722 | 0.016725 | 740.4168 | 0.00084942 | 740.4168 | 0.014347 | 740.4168 | 0.0007539 | 740.4168 | 0.00042527 | 731.1017 | 0.020361 | 740.4168 | 0.0033782 | 740.1722 | 0.0085971 | 895.5233 | 0.025845 | 894.9723 | 0 | 895.5233 | 2.2268 | 731.1018 | 0.1314
|  | 740.6521 | -0.0033968 | 740.4077 | -0.0096985 | 740.6521 | -0.013539 | 740.4077 | -0.021862 | 732.1879 | -0.0080227 | 740.4077 | -0.02534 | 740.6521 | 0 | 740.6521 | -0.0030007 | 740.6521 | 0 | 740.6521 | 0 | 731.3314 | -0.030772 | 740.6521 | 0 | 740.4077 | -0.012807 | 895.691 | 0.019118 | 895.1404 | 0 | 895.691 | 2.2418 | 731.3314 | 0.11939
|  | 740.8874 | 0.033252 | 740.6433 | 0.0083894 | 740.8874 | -0.00091743 | 740.6433 | 0.014513 | 732.421 | 0.005641 | 740.6433 | 0.017833 | 740.8874 | 0.015286 | 740.8874 | 0.020486 | 740.8874 | 0.0025563 | 740.8874 | 0.0042097 | 731.561 | 0.0041693 | 740.8874 | 0.012946 | 740.6433 | 0.017189 | 895.8587 | 0.027023 | 895.3085 | 0 | 895.8587 | 2.256 | 731.561 | 0.13748
|  | 741.1227 | 0.022622 | 740.8788 | -0.066609 | 741.1227 | -0.025146 | 740.8788 | -0.043352 | 732.6542 | -0.0041026 | 740.8788 | -0.029323 | 741.1227 | 0 | 741.1227 | 0.00061068 | 741.1227 | 0 | 741.1227 | 0 | 731.7906 | -0.007118 | 741.1227 | 0 | 740.8788 | -0.0025288 | 896.0263 | 0.019903 | 895.4767 | 0 | 896.0263 | 2.2732 | 731.7907 | 0.13054
|  | 741.3581 | -0.0046627 | 741.1144 | -0.0054557 | 741.3581 | 0.0011289 | 741.1144 | 0.019196 | 732.8874 | 0.0031156 | 741.1144 | 0.016486 | 741.3581 | 0.0087108 | 741.3581 | 0.0033996 | 741.3581 | 0.0013759 | 741.3581 | 0.0015728 | 732.0203 | 0.073997 | 741.3581 | 0.012274 | 741.1144 | 0.004727 | 896.194 | 0.042664 | 895.6448 | 0 | 896.194 | 2.2842 | 732.0203 | 0.13097
|  | 741.5934 | -0.0093107 | 741.35 | -0.058789 | 741.5934 | -0.058761 | 741.35 | -0.06268 | 733.1205 | -0.0050908 | 741.35 | -0.028488 | 741.5934 | 0 | 741.5934 | 0.021862 | 741.5934 | 0 | 741.5934 | 0 | 732.2499 | -0.010668 | 741.5934 | 0 | 741.35 | -0.0069535 | 896.3617 | 0.022874 | 895.8129 | 0 | 896.3617 | 2.2998 | 732.2499 | 0.12077
|  | 741.8288 | 0.019185 | 741.5856 | 0.014014 | 741.8288 | -0.0029592 | 741.5856 | 0.029014 | 733.3538 | -7.2754e-05 | 741.5856 | 0.0091826 | 741.8288 | 0.010182 | 741.8288 | 0.0033334 | 741.8288 | 0.0016297 | 741.8288 | 0.0026515 | 732.4796 | -0.010399 | 741.8288 | 0.010655 | 741.5856 | 0.011072 | 896.5294 | 0.029153 | 895.9811 | 0 | 896.5294 | 2.3146 | 732.4796 | 0.12656
|  | 742.0641 | -0.02217 | 741.8212 | -0.037756 | 742.0641 | -0.0049451 | 741.8212 | -0.039726 | 733.5869 | -0.0071605 | 741.8212 | -0.027938 | 742.0641 | 0 | 742.0641 | 0.002353 | 742.0641 | 0 | 742.0641 | 0 | 732.7092 | 0.02968 | 742.0642 | 0 | 741.8212 | -0.0022003 | 896.6971 | 0.028368 | 896.1492 | 0 | 896.6971 | 2.3349 | 732.7092 | 0.11809
|  | 742.2995 | 0.021942 | 742.0568 | -0.016458 | 742.2995 | 0.010123 | 742.0568 | 0.012398 | 733.8201 | 0.0070753 | 742.0568 | 0.014767 | 742.2995 | 0.01348 | 742.2995 | 0.0047924 | 742.2995 | 0.00043536 | 742.2995 | 0.00013372 | 732.9389 | 0.046665 | 742.2995 | 0.0090869 | 742.0568 | 0.01021 | 896.8648 | 0.027976 | 896.3174 | 9.2755e-05 | 896.8648 | 2.3525 | 732.9389 | 0.13177
|  | 742.5349 | -0.0001995 | 742.2924 | -0.02727 | 742.5349 | -0.03375 | 742.2924 | -0.03849 | 734.0533 | -0.0037572 | 742.2924 | -0.026091 | 742.5349 | 0 | 742.5349 | -0.027119 | 742.5349 | 0 | 742.5349 | 0 | 733.1686 | 0.036413 | 742.5349 | 0 | 742.2924 | -0.0074296 | 897.0325 | 0.026742 | 896.4855 | 0.00013913 | 897.0325 | 2.3697 | 733.1686 | 0.11281
|  | 742.7703 | 0.019917 | 742.528 | 0.014392 | 742.7703 | -0.0011013 | 742.528 | -0.0066789 | 734.2866 | 0.0063923 | 742.528 | 0.013302 | 742.7703 | 0.013128 | 742.7703 | 0.011613 | 742.7703 | 0.0014897 | 742.7703 | 0.0043866 | 733.3983 | 0.00066553 | 742.7703 | 0.012849 | 742.528 | 0.020265 | 897.2002 | 0.030947 | 896.6536 | 9.2755e-05 | 897.2002 | 2.3802 | 733.3982 | 0.13408
|  | 743.0057 | -0.0064187 | 742.7636 | -0.017038 | 743.0057 | -0.03151 | 742.7636 | -0.076971 | 734.5198 | -0.0071884 | 742.7636 | -0.026011 | 743.0057 | 0 | 743.0057 | 0.0014727 | 743.0057 | 0 | 743.0057 | 0 | 733.628 | -0.0012342 | 743.0057 | 0 | 742.7636 | -0.011609 | 897.3679 | 0.016371 | 896.8218 | 0 | 897.3679 | 2.3914 | 733.628 | 0.1199
|  | 743.2411 | 0.016949 | 742.9993 | 0.00075883 | 743.2411 | 0.021074 | 742.9993 | -0.0080642 | 734.7531 | 0.0054113 | 742.9993 | 0.0089636 | 743.2411 | 0.0013281 | 743.2411 | -0.0052469 | 743.2411 | 0.00054331 | 743.2411 | 0.0022574 | 733.8577 | 0.0075258 | 743.2411 | 0.011679 | 742.9993 | 0.0068811 | 897.5356 | 0.025509 | 896.99 | 9.2755e-05 | 897.5356 | 2.3977 | 733.8577 | 0.13054
|  | 743.4765 | -0.0094975 | 743.2349 | -0.021081 | 743.4765 | -0.023382 | 743.2349 | -0.032291 | 734.9863 | -0.0068325 | 743.2349 | -0.023247 | 743.4765 | 0 | 743.4765 | -0.0039101 | 743.4765 | 0 | 743.4765 | 0 | 734.0874 | -0.0093126 | 743.4765 | 0 | 743.2349 | -0.002095 | 897.7033 | 0.021809 | 897.1581 | 0 | 897.7033 | 2.4124 | 734.0874 | 0.111
|  | 743.712 | 0.075331 | 743.4706 | 0.025441 | 743.712 | -0.013083 | 743.4706 | 0.0066108 | 735.2195 | 0.0065963 | 743.4706 | 0.012661 | 743.7119 | 0.0095299 | 743.7119 | 0.020902 | 743.712 | 0.0014533 | 743.7119 | 0.0021469 | 734.3171 | 0.035018 | 743.712 | 0.0091721 | 743.4706 | 0.012136 | 897.871 | 0.029938 | 897.3263 | 9.2755e-05 | 897.871 | 2.4224 | 734.3171 | 0.12388
|  | 743.9474 | -0.015018 | 743.7062 | -0.047732 | 743.9474 | -0.050829 | 743.7062 | -0.057167 | 735.4528 | -0.0065869 | 743.7062 | -0.029599 | 743.9474 | 0 | 743.9474 | -0.0074668 | 743.9474 | 0 | 743.9474 | 0 | 734.5469 | 0.016874 | 743.9474 | 0 | 743.7062 | -0.0043721 | 898.0387 | 0.023266 | 897.4944 | 0 | 898.0387 | 2.4382 | 734.5469 | 0.11006
|  | 744.1829 | 0.018462 | 743.9419 | 0.023719 | 744.1829 | 0.022671 | 743.9419 | 0.004576 | 735.6861 | 0.0070354 | 743.9419 | 0.013994 | 744.1828 | 0.010952 | 744.1828 | 0.0037555 | 744.1829 | 0.0017434 | 744.1828 | 0 | 734.7766 | 0.018257 | 744.1829 | 0.010336 | 743.9419 | 0.0089141 | 898.2064 | 0.03134 | 897.6626 | 9.2755e-05 | 898.2064 | 2.4502 | 734.7766 | 0.12439
|  | 744.4183 | -0.010167 | 744.1776 | -0.04814 | 744.4183 | -0.023953 | 744.1776 | -0.051753 | 735.9194 | -0.0040489 | 744.1776 | -0.033008 | 744.4183 | 0 | 744.4183 | -0.015053 | 744.4183 | 0 | 744.4183 | 0 | 735.0063 | -0.028827 | 744.4183 | 0 | 744.1776 | -0.0090335 | 898.3741 | 0.017772 | 897.8308 | 0.00013913 | 898.3741 | 2.4727 | 735.0063 | 0.1191
|  | 744.6537 | 0.018392 | 744.4133 | -0.0098443 | 744.6537 | -0.0067911 | 744.4133 | 0.0090998 | 736.1527 | 0.0021546 | 744.4133 | 0.012428 | 744.6538 | 0.010166 | 744.6538 | 0.0037261 | 744.6537 | 0.0009116 | 744.6538 | 0.00015341 | 735.2361 | -0.022449 | 744.6537 | 0.0081675 | 744.4133 | 0.015553 | 898.5418 | 0.031227 | 897.9989 | 0 | 898.5418 | 2.4919 | 735.2361 | 0.11288
|  | 744.8892 | -0.0054734 | 744.649 | -0.024682 | 744.8892 | -0.045247 | 744.649 | -0.058361 | 736.386 | -0.0060933 | 744.649 | -0.025076 | 744.8892 | 0 | 744.8892 | -0.0025818 | 744.8892 | 0 | 744.8892 | 0 | 735.4659 | -0.026267 | 744.8892 | 0 | 744.649 | -0.0065634 | 898.7096 | 0.020295 | 898.1671 | 0 | 898.7096 | 2.5154 | 735.4659 | 0.11237
|  | 745.1248 | 0.021347 | 744.8847 | -0.00371 | 745.1248 | 0.0062068 | 744.8847 | 0.0012951 | 736.6193 | 0.0045784 | 744.8847 | 0.017824 | 745.1247 | 0.0028113 | 745.1247 | 0.013298 | 745.1248 | 0.0004511 | 745.1247 | 0.0020136 | 735.6956 | 0.042183 | 745.1248 | 0.0061502 | 744.8847 | 0.0084301 | 898.8773 | 0.035656 | 898.3353 | 0 | 898.8773 | 2.5311 | 735.6956 | 0.13372
|  | 745.3602 | 0.019384 | 745.1204 | -0.048772 | 745.3602 | -0.019838 | 745.1204 | -0.069972 | 736.8527 | -0.0058487 | 745.1204 | -0.026146 | 745.3602 | 0 | 745.3602 | -0.0039619 | 745.3602 | 0 | 745.3602 | 0 | 735.9254 | -0.011076 | 745.3602 | 0 | 745.1204 | -0.015937 | 899.045 | 0.023491 | 898.5035 | 0.00013913 | 899.045 | 2.5492 | 735.9254 | 0.1136
|  | 745.5957 | 0.011116 | 745.3561 | 0.033181 | 745.5957 | 0.0026073 | 745.3561 | -0.0031375 | 737.086 | 0.0029113 | 745.3561 | 0.016419 | 745.5957 | 0.0088227 | 745.5957 | -0.010235 | 745.5957 | 0.0017778 | 745.5957 | 0.0046019 | 736.1552 | 0.015334 | 745.5957 | 0.0072968 | 745.3561 | 0.016685 | 899.2127 | 0.027864 | 898.6717 | 0 | 899.2127 | 2.5603 | 736.1552 | 0.10926
|  | 745.8312 | -0.0056873 | 745.5919 | 0.010505 | 745.8312 | -0.03878 | 745.5919 | -0.039801 | 737.3193 | -0.007254 | 745.5919 | -0.024719 | 745.8312 | 0 | 745.8312 | -0.0092454 | 745.8312 | 0 | 745.8312 | 0 | 736.385 | -0.040397 | 745.8312 | 0 | 745.5919 | 0.0009168 | 899.3804 | 0.01923 | 898.8398 | 0.00013913 | 899.3804 | 2.5743 | 736.385 | 0.11404
|  | 746.0668 | 0.022847 | 745.8276 | 0.0027693 | 746.0668 | 0.00043096 | 745.8276 | 0.02646 | 737.5527 | 0.0029183 | 745.8276 | 0.019442 | 746.0668 | 0.013056 | 746.0668 | 0.024064 | 746.0668 | 0.0010902 | 746.0668 | 0.0017566 | 736.6148 | 0.033125 | 746.0668 | 0.0090714 | 745.8276 | 0.0094574 | 899.5482 | 0.034816 | 899.008 | 0 | 899.5482 | 2.5855 | 736.6148 | 0.10564
|  | 746.3023 | -0.010222 | 746.0634 | -0.054885 | 746.3023 | -0.015219 | 746.0634 | -0.047436 | 737.786 | -0.0062769 | 746.0634 | -0.028553 | 746.3023 | 0 | 746.3023 | 0.0039779 | 746.3023 | 0 | 746.3023 | 0 | 736.8446 | 0.00044548 | 746.3023 | 0 | 746.0634 | -0.0044119 | 899.7159 | 0.020912 | 899.1762 | 0 | 899.7159 | 2.6002 | 736.8446 | 0.10687
|  | 746.5378 | -0.0065689 | 746.2992 | 0.022584 | 746.5378 | 0.008588 | 746.2992 | 0.023767 | 738.0194 | 0.005562 | 746.2992 | 0.0091862 | 746.5378 | 0.011771 | 746.5378 | -0.0017717 | 746.5378 | 0.00091919 | 746.5378 | 0.0027204 | 737.0744 | 0.013159 | 746.5378 | 0.0072187 | 746.2992 | 0.012792 | 899.8836 | 0.017155 | 899.3444 | 0 | 899.8836 | 2.6083 | 737.0744 | 0.11556
|  | 746.7734 | 0.027398 | 746.5349 | -0.04017 | 746.7734 | -0.0048821 | 746.5349 | -0.046597 | 738.2528 | -0.012193 | 746.5349 | -0.028985 | 746.7734 | 0 | 746.7734 | -0.017602 | 746.7734 | 0 | 746.7734 | 0 | 737.3043 | 0.0056626 | 746.7734 | 0 | 746.5349 | -0.010291 | 900.0514 | 0.02663 | 899.5126 | 0 | 900.0514 | 2.6217 | 737.3043 | 0.11259
|  | 747.009 | 0.0066345 | 746.7707 | 0.018695 | 747.009 | -0.03041 | 746.7707 | 0.0014869 | 738.4861 | 0.0023061 | 746.7707 | 0.021205 | 747.009 | 0.012372 | 747.009 | 0.015289 | 747.009 | 0.002064 | 747.009 | 0.0020266 | 737.5341 | 0.036333 | 747.009 | 0.011842 | 746.7707 | 0.011803 | 900.2191 | 0.022594 | 899.6808 | 0.00037102 | 900.2191 | 2.6335 | 737.5341 | 0.10232
|  | 747.2445 | -0.052937 | 747.0065 | -0.0012373 | 747.2445 | -0.044918 | 747.0065 | -0.043893 | 738.7195 | -0.003402 | 747.0065 | -0.024345 | 747.2445 | 0 | 747.2445 | -0.018716 | 747.2445 | 0 | 747.2445 | 0 | 737.7639 | 0.010422 | 747.2445 | 0 | 747.0065 | -0.0012629 | 900.3868 | 0.030443 | 899.8491 | 0.0004174 | 900.3868 | 2.6515 | 737.7639 | 0.10926
|  | 747.4801 | 0.013891 | 747.2423 | -0.016381 | 747.4801 | 0.012577 | 747.2423 | 0.01988 | 738.953 | -0.0011563 | 747.2423 | 0.016304 | 747.4801 | 0.0071942 | 747.4801 | 0.013019 | 747.4801 | 0.0022186 | 747.4801 | 0.0046489 | 737.9938 | 0.018791 | 747.4801 | 0.011691 | 747.2423 | 0.013989 | 900.5546 | 0.033134 | 900.0173 | 0 | 900.5546 | 2.6685 | 737.9938 | 0.12012
|  | 747.7157 | 0.014759 | 747.4781 | -0.010929 | 747.7157 | -0.031794 | 747.4781 | -0.03227 | 739.1864 | -0.003767 | 747.4781 | -0.022918 | 747.7157 | 0 | 747.7157 | 2.0673e-05 | 747.7157 | 0 | 747.7157 | 0 | 738.2236 | -0.0063406 | 747.7157 | 0 | 747.4781 | -0.0024748 | 900.7223 | 0.020183 | 900.1855 | 0.00013913 | 900.7223 | 2.692 | 738.2236 | 0.11353
|  | 747.9513 | 0.019844 | 747.7139 | -0.018624 | 747.9513 | 0.023633 | 747.7139 | -0.010578 | 739.4198 | 0.0068947 | 747.7139 | 0.013518 | 747.9513 | 0.014566 | 747.9513 | -0.0027091 | 747.9513 | 0.0013014 | 747.9513 | 0.001769 | 738.4536 | 0.03271 | 747.9513 | 0.0075099 | 747.7139 | 0.010175 | 900.8901 | 0.036554 | 900.3537 | 0 | 900.8901 | 2.7111 | 738.4535 | 0.10687
|  | 748.1869 | -0.0084301 | 747.9498 | -4.022e-05 | 748.1869 | -0.035666 | 747.9498 | -0.057449 | 739.6533 | -0.0024207 | 747.9498 | -0.025203 | 748.1869 | 0 | 748.1869 | -0.01507 | 748.1869 | 0 | 748.1869 | 0 | 738.6834 | -0.015136 | 748.1869 | 0 | 747.9497 | -0.00082934 | 901.0578 | 0.01766 | 900.5219 | 0.0004174 | 901.0578 | 2.7279 | 738.6834 | 0.10586
|  | 748.4225 | -0.00098131 | 748.1856 | 0.048088 | 748.4225 | 0.0305 | 748.1856 | 0.038344 | 739.8867 | 0.0056022 | 748.1856 | 0.016008 | 748.4225 | 0.016552 | 748.4225 | -0.0020196 | 748.4225 | 0.0021406 | 748.4225 | 0.0033532 | 738.9133 | 0.038742 | 748.4226 | 0.0098928 | 748.1856 | 0.017008 | 901.2256 | 0.023547 | 900.6901 | 0 | 901.2256 | 2.7336 | 738.9133 | 0.10318
|  | 748.6581 | -0.045134 | 748.4214 | -0.065875 | 748.6581 | -0.029894 | 748.4214 | -0.050261 | 740.1201 | -0.007256 | 748.4214 | -0.029243 | 748.6582 | 0 | 748.6582 | 0.0046671 | 748.6581 | 0 | 748.6582 | 0 | 739.1432 | 0.0089849 | 748.6581 | 0 | 748.4214 | -0.012611 | 901.3933 | 0.01794 | 900.8583 | 0 | 901.3933 | 2.7455 | 739.1432 | 0.099132
|  | 748.8938 | 0.017263 | 748.6573 | 0.01293 | 748.8938 | 0.022685 | 748.6573 | 0.018674 | 740.3536 | 0.0011259 | 748.6573 | 0.016537 | 748.8938 | 0.018455 | 748.8938 | 0.0071227 | 748.8938 | 0.0012235 | 748.8938 | 0.0027437 | 739.3731 | 0.05476 | 748.8938 | 0.012635 | 748.6573 | 0.013347 | 901.5611 | 0.03033 | 901.0266 | 9.2755e-05 | 901.5611 | 2.7523 | 739.3731 | 0.10941
|  | 749.1295 | -0.016198 | 748.8931 | 0.01304 | 749.1295 | -0.030657 | 748.8931 | -0.037033 | 740.587 | -0.0082359 | 748.8931 | -0.022179 | 749.1294 | 0 | 749.1294 | -0.0066809 | 749.1295 | 0 | 749.1294 | 0 | 739.603 | 0.019772 | 749.1295 | 0 | 748.8931 | -0.00049441 | 901.7288 | 0.020127 | 901.1948 | 0 | 901.7288 | 2.7657 | 739.603 | 0.10224
|  | 749.3651 | 0.027416 | 749.129 | -0.011606 | 749.3651 | 0.020918 | 749.129 | 0.022538 | 740.8206 | 0.0046303 | 749.129 | 0.015529 | 749.3651 | 0.014677 | 749.3651 | 0.012951 | 749.3651 | 0.0012332 | 749.3651 | 0.0032478 | 739.8329 | 0.041752 | 749.3651 | 0.0089382 | 749.129 | 0.011856 | 901.8966 | 0.019342 | 901.3631 | 0 | 901.8966 | 2.7706 | 739.8329 | 0.10767
|  | 749.6008 | -0.031134 | 749.3649 | -0.028722 | 749.6008 | -0.035947 | 749.3649 | -0.025901 | 741.054 | -0.0040289 | 749.3649 | -0.024471 | 749.6008 | 0 | 749.6008 | -0.0096318 | 749.6008 | 0 | 749.6008 | 0 | 740.0629 | -0.031515 | 749.6008 | 0 | 749.3649 | -0.0046816 | 902.0644 | 0.023939 | 901.5313 | 0.00013913 | 902.0644 | 2.78 | 740.0629 | 0.094935
|  | 749.8364 | 0.013468 | 749.6008 | -0.0046671 | 749.8364 | -0.0048009 | 749.6008 | -0.024672 | 741.2875 | -0.00024363 | 749.6008 | 0.013341 | 749.8364 | 0.0080571 | 749.8364 | 0.01118 | 749.8364 | 0.00088351 | 749.8364 | 0.001416 | 740.2928 | 0.030689 | 749.8364 | 0.011438 | 749.6008 | 0.011546 | 902.2321 | 0.031115 | 901.6995 | 0 | 902.2321 | 2.7859 | 740.2928 | 0.10441
|  | 750.0721 | -0.038241 | 749.8367 | -0.085943 | 750.0721 | -0.02679 | 749.8367 | -0.041759 | 741.521 | -0.0010375 | 749.8367 | -0.030966 | 750.0721 | 0 | 750.0721 | 0.010289 | 750.0721 | 0 | 750.0721 | 0 | 740.5228 | -0.0096639 | 750.0721 | 0 | 749.8367 | -0.0086634 | 902.3999 | 0.023771 | 901.8678 | 0.00013913 | 902.3999 | 2.7989 | 740.5228 | 0.10521
|  | 750.3078 | 0.006148 | 750.0726 | 0.034729 | 750.3078 | -0.0057915 | 750.0726 | 0.021883 | 741.7545 | -0.00084655 | 750.0726 | 0.020264 | 750.3078 | 0.011944 | 750.3078 | 0.0081831 | 750.3078 | 0.0023759 | 750.3078 | 0.0038287 | 740.7527 | 0.016508 | 750.3078 | 0.0083074 | 750.0726 | 0.012033 | 902.5676 | 0.021865 | 902.036 | 0 | 902.5676 | 2.8115 | 740.7527 | 0.11172
|  | 750.5435 | 0.0030486 | 750.3085 | -0.070031 | 750.5435 | -0.047148 | 750.3085 | -0.058861 | 741.988 | -0.0063789 | 750.3085 | -0.033088 | 750.5435 | 0 | 750.5435 | -0.02325 | 750.5435 | 0 | 750.5435 | 0 | 740.9827 | -0.0059005 | 750.5435 | 0 | 750.3085 | -0.018022 | 902.7354 | 0.019734 | 902.2043 | 0.0004174 | 902.7354 | 2.8277 | 740.9827 | 0.1021
|  | 750.7792 | 0.057167 | 750.5444 | -0.045067 | 750.7792 | 0.002331 | 750.5444 | 0.0020701 | 742.2216 | 0.0053518 | 750.5444 | 0.015349 | 750.7792 | 0.011649 | 750.7792 | 0.011031 | 750.7792 | 0.00068976 | 750.7792 | 0.0029038 | 741.2126 | 0.062978 | 750.7792 | 0.0097956 | 750.5444 | 0.0077449 | 902.9032 | 0.028088 | 902.3725 | 0 | 902.9032 | 2.8403 | 741.2127 | 0.10138
|  | 751.015 | -0.013242 | 750.7804 | -0.040718 | 751.015 | -0.038719 | 750.7804 | -0.031202 | 742.4551 | -0.0056022 | 750.7804 | -0.027655 | 751.015 | 0 | 751.015 | 0.0042424 | 751.015 | 0 | 751.015 | 0 | 741.4426 | -0.025405 | 751.0149 | 0 | 750.7804 | -0.013487 | 903.071 | 0.030443 | 902.5408 | 0 | 903.071 | 2.8554 | 741.4426 | 0.096238
|  | 751.2507 | 0.063746 | 751.0163 | 0.0065016 | 751.2507 | -0.010542 | 751.0163 | -0.0018714 | 742.6887 | 0.0055767 | 751.0163 | 0.015988 | 751.2507 | 0.0086116 | 751.2507 | 0.017582 | 751.2507 | 0.0014394 | 751.2507 | 0.0022375 | 741.6726 | 0.021722 | 751.2507 | 0.011339 | 751.0163 | 0.017544 | 903.2387 | 0.029377 | 902.709 | 0 | 903.2387 | 2.8661 | 741.6726 | 0.11006
|  | 751.4865 | -0.029131 | 751.2523 | -0.0057882 | 751.4865 | -0.025565 | 751.2523 | -0.04926 | 742.9222 | -0.0064145 | 751.2523 | -0.027534 | 751.4864 | 0 | 751.4864 | -0.0083298 | 751.4865 | 0 | 751.4864 | 0 | 741.9026 | -0.023208 | 751.4864 | 0 | 751.2523 | -0.0095873 | 903.4065 | 0.023491 | 902.8773 | 0.00013913 | 903.4065 | 2.8777 | 741.9026 | 0.10051
|  | 751.7222 | 0.013687 | 751.4882 | 0.032367 | 751.7222 | 0.0071505 | 751.4882 | -0.0094215 | 743.1558 | 0.0036284 | 751.4882 | 0.0131 | 751.7222 | 0.011348 | 751.7222 | 0.0045424 | 751.7222 | 0.0018251 | 751.7222 | 0.0030842 | 742.1326 | 0.048429 | 751.7222 | 0.0034283 | 751.4882 | 0.022488 | 903.5743 | 0.022594 | 903.0456 | 0 | 903.5743 | 2.8867 | 742.1326 | 0.10101
|  | 751.9579 | -0.015355 | 751.7242 | 0.0017876 | 751.9579 | -0.037028 | 751.7242 | -0.05327 | 743.3893 | -0.01152 | 751.7242 | -0.02674 | 751.9579 | 0 | 751.9579 | -0.019615 | 751.9579 | 0 | 751.9579 | 0 | 742.3626 | 0.0024043 | 751.9579 | 0 | 751.7242 | -0.00354 | 903.7421 | 0.025117 | 903.2138 | 0.0004174 | 903.7421 | 2.903 | 742.3626 | 0.095442
|  | 752.1937 | 0.0022273 | 751.9602 | -0.014151 | 752.1937 | 0.021686 | 751.9602 | 0.0073782 | 743.6229 | 0.0069677 | 751.9602 | 0.021123 | 752.1937 | 0.0095542 | 752.1937 | 0.020777 | 752.1937 | 0.00035818 | 752.1937 | 0.0021775 | 742.5927 | 0.082136 | 752.1937 | 0.011165 | 751.9602 | 0.0079178 | 903.9099 | 0.031115 | 903.3821 | 9.2755e-05 | 903.9099 | 2.9189 | 742.5927 | 0.091679
|  | 752.4295 | 0.018233 | 752.1961 | -0.0077503 | 752.4295 | -0.035987 | 752.1961 | -0.066536 | 743.8566 | -0.0017437 | 752.1961 | -0.029536 | 752.4295 | 0 | 752.4295 | -0.022351 | 752.4295 | 0 | 752.4295 | 0 | 742.8226 | -0.03916 | 752.4295 | 0 | 752.1961 | -0.0093512 | 904.0777 | 0.031227 | 903.5504 | 0.00013913 | 904.0777 | 2.9449 | 742.8226 | 0.093705
|  | 752.6653 | 0.061948 | 752.4321 | -0.036418 | 752.6653 | -0.0053941 | 752.4321 | 0.032747 | 744.0901 | 0.0020332 | 752.4321 | 0.020423 | 752.6653 | 0.0086506 | 752.6653 | -0.01048 | 752.6653 | 0.0012537 | 752.6653 | 0.0023187 | 743.0527 | -0.020725 | 752.6653 | 0.007308 | 752.4321 | 0.012919 | 904.2455 | 0.023379 | 903.7187 | 0 | 904.2455 | 2.9656 | 743.0527 | 0.095731
|  | 752.9011 | -0.025152 | 752.6681 | -0.045737 | 752.9011 | -0.026335 | 752.6681 | -0.072588 | 744.3237 | -0.004337 | 752.6681 | -0.029063 | 752.9011 | 0 | 752.9011 | -0.0044954 | 752.9011 | 0 | 752.9011 | 0 | 743.2827 | -0.0073035 | 752.9011 | 0 | 752.6681 | -0.0092165 | 904.4132 | 0.0208 | 903.8869 | 0 | 904.4132 | 2.9932 | 743.2827 | 0.090159
|  | 753.1368 | 0.033431 | 752.9042 | 0.04919 | 753.1368 | 0.0072806 | 752.9042 | 0.018221 | 744.5574 | 0.0041416 | 752.9042 | 0.012561 | 753.1369 | 0.0087848 | 753.1369 | 0.0084875 | 753.1368 | 0.0023297 | 753.1369 | 0.0051913 | 743.5128 | 0.047304 | 753.1368 | 0.011465 | 752.9042 | 0.018804 | 904.581 | 0.026518 | 904.0552 | 0 | 904.581 | 3.0112 | 743.5128 | 0.096382
|  | 753.3727 | 0.023027 | 753.1402 | -0.051291 | 753.3727 | -0.02728 | 753.1402 | -0.063837 | 744.791 | -0.0080113 | 753.1402 | -0.031423 | 753.3727 | 0 | 753.3727 | -0.0052407 | 753.3727 | 0 | 753.3727 | 0 | 743.7429 | 0.022108 | 753.3727 | 0 | 753.1402 | -0.017374 | 904.7488 | 0.016875 | 904.2235 | 0.00013913 | 904.7488 | 3.0318 | 743.7429 | 0.097323
|  | 753.6085 | 0.016313 | 753.3762 | 0.033602 | 753.6085 | 0.030421 | 753.3762 | 0.0015176 | 745.0247 | 0.00028118 | 753.3762 | 0.017979 | 753.6085 | 0.016369 | 753.6085 | 0.0050989 | 753.6085 | 0.0018099 | 753.6085 | 0.0035933 | 743.9729 | 0.048548 | 753.6085 | 0.0081187 | 753.3762 | 0.015505 | 904.9166 | 0.030667 | 904.3918 | 9.2755e-05 | 904.9166 | 3.0392 | 743.9729 | 0.092475
|  | 753.8444 | 0.001661 | 753.6122 | -0.036764 | 753.8444 | -0.030406 | 753.6122 | -0.082688 | 745.2583 | -0.011772 | 753.6122 | -0.02925 | 753.8443 | 0 | 753.8443 | -0.016141 | 753.8444 | 0 | 753.8443 | 0 | 744.203 | -0.072255 | 753.8444 | 0 | 753.6123 | -0.0083935 | 905.0844 | 0.025621 | 904.5601 | 0 | 905.0844 | 3.0456 | 744.203 | 0.089074
|  | 754.0802 | 0.057177 | 753.8483 | 0.041182 | 754.0802 | 0.025886 | 753.8483 | 0.019963 | 745.4919 | 0.0041763 | 753.8483 | 0.014479 | 754.0802 | 0.009706 | 754.0802 | 0.03601 | 754.0802 | 0.0015681 | 754.0802 | 0.0039952 | 744.4331 | 0.024729 | 754.0802 | 0.012118 | 753.8483 | 0.014389 | 905.2522 | 0.029097 | 904.7284 | 9.2755e-05 | 905.2522 | 3.0485 | 744.4331 | 0.08589
|  | 754.316 | 0.00035577 | 754.0844 | -0.067834 | 754.316 | -0.045023 | 754.0844 | -0.036082 | 745.7256 | -0.00971 | 754.0844 | -0.031772 | 754.316 | 0 | 754.316 | -0.012834 | 754.316 | 0 | 754.316 | 0 | 744.6631 | -0.0014349 | 754.316 | 0 | 754.0843 | -0.01623 | 905.42 | 0.019342 | 904.8967 | 0.00013913 | 905.42 | 3.0607 | 744.6631 | 0.076556
|  | 754.5519 | 0.015216 | 754.3204 | -0.013147 | 754.5519 | 0.017241 | 754.3204 | 0.021507 | 745.9593 | 0.0031818 | 754.3204 | 0.017782 | 754.5519 | 0.0086362 | 754.5519 | 0.013597 | 754.5519 | 0 | 754.5519 | 0.0027588 | 744.8932 | 0.052965 | 754.5519 | 0.010512 | 754.3204 | 0.0033542 | 905.5878 | 0.028873 | 905.065 | 0 | 905.5878 | 3.0728 | 744.8932 | 0.084226
|  | 754.7878 | -0.03254 | 754.5565 | 0.0025045 | 754.7878 | -0.028207 | 754.5565 | -0.034168 | 746.1929 | -0.0052835 | 754.5565 | -0.027698 | 754.7878 | 0 | 754.7878 | -0.019447 | 754.7878 | 0 | 754.7878 | 0 | 745.1234 | -0.030275 | 754.7878 | 0 | 754.5565 | -0.0040506 | 905.7556 | 0.023154 | 905.2333 | 0 | 905.7556 | 3.0893 | 745.1234 | 0.093054
|  | 755.0236 | 0.034071 | 754.7926 | -0.050039 | 755.0236 | -0.010153 | 754.7926 | -0.010967 | 746.4266 | -0.0017917 | 754.7926 | 0.020091 | 755.0236 | 0.00028372 | 755.0236 | 0.020141 | 755.0236 | 0.00019565 | 755.0236 | 0.00050773 | 745.3535 | -0.015525 | 755.0236 | 0.0053118 | 754.7926 | 0.0063118 | 905.9235 | 0.035769 | 905.4016 | 0.00037102 | 905.9235 | 3.1042 | 745.3535 | 0.096816
|  | 755.2595 | -0.0036329 | 755.0287 | -0.014037 | 755.2595 | -0.042695 | 755.0287 | -0.05646 | 746.6603 | -0.0056177 | 755.0287 | -0.026198 | 755.2595 | 0 | 755.2595 | -0.013622 | 755.2595 | 0 | 755.2595 | 0 | 745.5836 | 0.029764 | 755.2595 | 0 | 755.0287 | -0.01524 | 906.0913 | 0.028088 | 905.5699 | 0.00013913 | 906.0913 | 3.1277 | 745.5836 | 0.087699
|  | 755.4954 | 0.027881 | 755.2648 | -0.024134 | 755.4954 | -0.0062361 | 755.2648 | 0.011279 | 746.894 | 0.0038068 | 755.2648 | 0.010888 | 755.4954 | 0.014954 | 755.4954 | 0.011136 | 755.4954 | 0.0011751 | 755.4954 | 0.0025166 | 745.8138 | 0.030704 | 755.4954 | 0.0048997 | 755.2648 | 0.010802 | 906.2591 | 0.029882 | 905.7382 | 0 | 906.2591 | 3.1463 | 745.8138 | 0.093994
|  | 755.7313 | -0.0048675 | 755.5009 | -0.026064 | 755.7313 | -0.027741 | 755.5009 | -0.041549 | 747.1277 | -0.0073214 | 755.5009 | -0.02637 | 755.7313 | 0 | 755.7313 | -0.0060459 | 755.7313 | 0 | 755.7313 | 0 | 746.0439 | -0.018304 | 755.7313 | 0 | 755.5009 | -0.0052097 | 906.4269 | 0.030387 | 905.9066 | 0 | 906.4269 | 3.1675 | 746.0439 | 0.078365
|  | 755.9673 | 0.024661 | 755.737 | -0.012395 | 755.9673 | 0.012788 | 755.737 | 0.011767 | 747.3615 | 0.0047579 | 755.737 | 0.018542 | 755.9673 | 0.0089862 | 755.9673 | 0.011212 | 755.9673 | 0.00077944 | 755.9673 | 0.0029421 | 746.274 | 0.026289 | 755.9673 | 0.010186 | 755.737 | 0.011974 | 906.5947 | 0.025901 | 906.0749 | 0 | 906.5947 | 3.1744 | 746.274 | 0.090521
|  | 756.2032 | -0.019558 | 755.9731 | 0.019913 | 756.2032 | -0.012043 | 755.9731 | -0.063196 | 747.5952 | -0.0046022 | 755.9731 | -0.024305 | 756.2032 | 0 | 756.2032 | -0.0052957 | 756.2032 | 0 | 756.2032 | 0 | 746.5042 | 0.028566 | 756.2032 | 0 | 755.9731 | -0.0020238 | 906.7625 | 0.017772 | 906.2432 | 0.0004174 | 906.7625 | 3.1811 | 746.5042 | 0.089798
|  | 756.4391 | 0.035493 | 756.2093 | -0.031025 | 756.4391 | -9.5933e-05 | 756.2093 | 0.026349 | 747.829 | -0.00076412 | 756.2093 | 0.01654 | 756.4391 | 0.0098931 | 756.4391 | 0.016095 | 756.4391 | 0.0012661 | 756.4391 | 0.0041809 | 746.7344 | 0.051254 | 756.4392 | 0.0068943 | 756.2092 | 0.0099363 | 906.9304 | 0.023827 | 906.4115 | 9.2755e-05 | 906.9304 | 3.1791 | 746.7344 | 0.087627
|  | 756.675 | -0.0011302 | 756.4454 | -0.060391 | 756.675 | -0.035328 | 756.4454 | -0.065202 | 748.0627 | -0.0077862 | 756.4454 | -0.029185 | 756.6751 | 0 | 756.6751 | -0.021078 | 756.675 | 0 | 756.6751 | 0 | 746.9645 | 0.023974 | 756.6751 | 0 | 756.4454 | -0.013077 | 907.0982 | 0.024836 | 906.5799 | 0.00013913 | 907.0982 | 3.1881 | 746.9645 | 0.075036
|  | 756.911 | 0.039501 | 756.6816 | 0.012339 | 756.911 | 0.029695 | 756.6816 | 0.011003 | 748.2965 | 0.00049716 | 756.6816 | 0.012964 | 756.911 | 0.016895 | 756.911 | -0.0041939 | 756.911 | 0.0012829 | 756.911 | 0.0018733 | 747.1948 | 0.014172 | 756.911 | 0.011389 | 756.6816 | 0.012701 | 907.266 | 0.032405 | 906.7482 | 0 | 907.266 | 3.1975 | 747.1948 | 0.085167
|  | 757.147 | 0.011401 | 756.9177 | -0.03816 | 757.147 | -0.070952 | 756.9177 | -0.035718 | 748.5303 | -0.0094963 | 756.9177 | -0.035774 | 757.147 | 0 | 757.147 | -0.0057848 | 757.147 | 0 | 757.147 | 0 | 747.4249 | -0.0028096 | 757.147 | 0 | 756.9177 | -0.017167 | 907.4338 | 0.028312 | 906.9165 | 0.0004174 | 907.4338 | 3.2137 | 747.4249 | 0.087555
|  | 757.3829 | 0.0092222 | 757.1539 | -0.053632 | 757.3829 | 0.013432 | 757.1539 | 0.0026341 | 748.764 | 0.0016243 | 757.1539 | 0.013133 | 757.383 | 0.012086 | 757.383 | 0.0034095 | 757.3829 | 0.00015985 | 757.383 | 0.0019651 | 747.6552 | 0.031307 | 757.3829 | 0.0081235 | 757.1539 | 0.0087946 | 907.6017 | 0.032012 | 907.0849 | 0 | 907.6017 | 3.2254 | 747.6552 | 0.090159
|  | 757.619 | -0.0080076 | 757.3901 | -0.028791 | 757.619 | -0.025474 | 757.3901 | -0.055447 | 748.9978 | -0.0064996 | 757.3901 | -0.026192 | 757.6189 | 0 | 757.6189 | 0.0043879 | 757.619 | 0 | 757.6189 | 0 | 747.8853 | 0.0071993 | 757.619 | 0 | 757.3901 | -0.01366 | 907.7695 | 0.014016 | 907.2532 | 0.0004174 | 907.7695 | 3.2477 | 747.8853 | 0.085311
|  | 757.8549 | 0.048863 | 757.6263 | -0.025866 | 757.8549 | -0.0072028 | 757.6263 | 0.014632 | 749.2316 | 0.0035126 | 757.6263 | 0.0065512 | 757.8549 | 0.008779 | 757.8549 | 0.032307 | 757.8549 | 0.0011458 | 757.8549 | 0.003404 | 748.1155 | 0.045464 | 757.8549 | 0.0092286 | 757.6263 | 0.0044069 | 907.9373 | 0.027583 | 907.4216 | 0 | 907.9373 | 3.2761 | 748.1155 | 0.085456
|  | 758.0909 | -0.025873 | 757.8624 | -0.025499 | 758.0909 | -0.03405 | 757.8624 | -0.041632 | 749.4654 | -0.0071349 | 757.8624 | -0.026659 | 758.0909 | 0 | 758.0909 | -0.015275 | 758.0909 | 0 | 758.0909 | 0 | 748.3458 | -0.017762 | 758.0909 | 0 | 757.8624 | -0.011798 | 908.1052 | 0.022762 | 907.5899 | 0.0004174 | 908.1052 | 3.3104 | 748.3458 | 0.078437
|  | 758.327 | 0.045248 | 758.0987 | 0.014521 | 758.327 | -0.0040805 | 758.0987 | 0.014861 | 749.6992 | 0.0047577 | 758.0987 | 0.018316 | 758.3269 | 0.006404 | 758.3269 | 0.0019122 | 758.327 | 0.0013655 | 758.3269 | 0.0025501 | 748.576 | 0.034979 | 758.327 | 0.012385 | 758.0987 | 0.010671 | 908.273 | 0.032349 | 907.7583 | 0 | 908.273 | 3.3339 | 748.576 | 0.082562
|  | 758.563 | -0.041488 | 758.3349 | -0.061098 | 758.563 | -0.02142 | 758.3349 | -0.053497 | 749.933 | -0.0053964 | 758.3349 | -0.031414 | 758.563 | 0 | 758.563 | -0.0086454 | 758.563 | 0 | 758.563 | 0 | 748.8063 | -0.010822 | 758.563 | 0 | 758.3349 | -0.019298 | 908.4409 | 0.029994 | 907.9266 | 0.00013913 | 908.4409 | 3.359 | 748.8063 | 0.082706
|  | 758.799 | -0.0030673 | 758.5711 | -0.061075 | 758.799 | -0.023341 | 758.5711 | -0.043394 | 750.1669 | -0.0042705 | 758.5711 | -0.028799 | 758.799 | 0 | 758.799 | -0.017346 | 758.799 | 0 | 758.799 | 0 | 749.0365 | -0.056955 | 758.799 | 0 | 758.5711 | -0.0021848 | 908.6087 | 0.030555 | 908.095 | 0 | 908.6087 | 3.387 | 749.0365 | 0.073155
|  | 759.035 | 0.049736 | 758.8073 | 0.012225 | 759.035 | 0.0048678 | 758.8073 | 0.037861 | 750.4008 | -0.0016093 | 758.8073 | 0.018126 | 759.035 | 0.0090102 | 759.035 | 0.016242 | 759.035 | 0.0015367 | 759.035 | 0.0045621 | 749.2668 | 0.080972 | 759.035 | 0.010921 | 758.8073 | 0.0043005 | 908.7766 | 0.027135 | 908.2633 | 0.0004174 | 908.7766 | 3.4157 | 749.2668 | 0.07207
|  | 759.2711 | -0.02052 | 759.0436 | -0.031096 | 759.2711 | -0.0013653 | 759.0436 | -0.064168 | 750.6346 | -0.0070899 | 759.0436 | -0.036579 | 759.2711 | 0 | 759.2711 | 0.007119 | 759.2711 | 0 | 759.2711 | 0 | 749.497 | -0.019324 | 759.2711 | 0 | 759.0436 | -0.012739 | 908.9444 | 0.023659 | 908.4317 | 0 | 908.9444 | 3.4398 | 749.497 | 0.088857
|  | 759.5071 | 0.043974 | 759.2798 | 0.036486 | 759.5071 | 0.0264 | 759.2798 | 0.0073436 | 750.8684 | 0.00050667 | 759.2798 | 0.015935 | 759.5071 | 0.018903 | 759.5071 | 0.033697 | 759.5071 | 0.0022385 | 759.5071 | 0.0016005 | 749.7273 | 0.05477 | 759.5071 | 0.012196 | 759.2798 | 0.020722 | 909.1122 | 0.028368 | 908.6001 | 0.0004174 | 909.1122 | 3.4587 | 749.7273 | 0.080029
|  | 759.7432 | -0.0096225 | 759.5161 | -0.015799 | 759.7432 | -0.056295 | 759.5161 | -0.018524 | 751.1023 | -0.008919 | 759.5161 | -0.028842 | 759.7432 | 0 | 759.7432 | -0.018752 | 759.7432 | 0 | 759.7432 | 0 | 749.9576 | -0.0063114 | 759.7432 | 0 | 759.5161 | -0.0064369 | 909.2801 | 0.0282 | 908.7684 | 0 | 909.2801 | 3.4831 | 749.9576 | 0.076918
|  | 759.9792 | 0.0099555 | 759.7523 | 0.018964 | 759.9792 | 0.0086225 | 759.7523 | -0.016571 | 751.3362 | -0.00066994 | 759.7523 | 0.012029 | 759.9793 | 0.0088156 | 759.9793 | 0.019448 | 759.9792 | 0.0010187 | 759.9793 | 0 | 750.1879 | 0.04622 | 759.9792 | 0.010448 | 759.7523 | 0.010906 | 909.4479 | 0.030387 | 908.9368 | 0.00069566 | 909.4479 | 3.4906 | 750.1879 | 0.079233
|  | 760.2153 | -0.016163 | 759.9886 | -0.047766 | 760.2153 | -0.0084617 | 759.9886 | -0.071975 | 751.5701 | -0.0088192 | 759.9886 | -0.025941 | 760.2154 | 0 | 760.2154 | 0.00076891 | 760.2153 | 0 | 760.2154 | 0 | 750.4182 | -0.025803 | 760.2153 | 0 | 759.9886 | -0.011326 | 909.6158 | 0.023547 | 909.1052 | 0 | 909.6158 | 3.4957 | 750.4181 | 0.079161
|  | 760.4515 | 0.02231 | 760.2249 | 0.018869 | 760.4515 | -0.0036924 | 760.2249 | -0.023509 | 751.804 | 0.008715 | 760.2249 | 0.014548 | 760.4514 | 0.010914 | 760.4514 | 0.0093114 | 760.4515 | 0.00083425 | 760.4514 | 0.0027034 | 750.6485 | -0.0098391 | 760.4515 | 0.008858 | 760.2249 | 0.015003 | 909.7837 | 0.029377 | 909.2736 | 0.0004174 | 909.7837 | 3.4884 | 750.6485 | 0.079595
|  | 760.6876 | -0.0066089 | 760.4612 | -0.0111 | 760.6876 | -0.011605 | 760.4612 | -0.052118 | 752.0378 | -0.0095054 | 760.4612 | -0.025343 | 760.6876 | 0 | 760.6876 | 0.012337 | 760.6876 | 0 | 760.6876 | 0 | 750.8788 | -0.012837 | 760.6876 | 0 | 760.4612 | -0.0072704 | 909.9515 | 0.033526 | 909.442 | 0 | 909.9515 | 3.4954 | 750.8788 | 0.072214
|  | 760.9236 | 0.022505 | 760.6975 | 0.013389 | 760.9236 | -0.020072 | 760.6975 | 0.033691 | 752.2718 | 0.004328 | 760.6975 | 0.016361 | 760.9237 | 0.024172 | 760.9237 | 0.0033756 | 760.9236 | 0.0020555 | 760.9237 | 0.0036521 | 751.1091 | 0.070895 | 760.9236 | 0.011176 | 760.6975 | 0.010779 | 910.1194 | 0.024332 | 909.6103 | 0.00097375 | 910.1194 | 3.5025 | 751.1091 | 0.07453
|  | 761.1598 | -0.026244 | 760.9338 | -0.048302 | 761.1598 | -0.010481 | 760.9338 | -0.027644 | 752.5057 | -0.0044498 | 760.9338 | -0.034306 | 761.1598 | 0 | 761.1598 | 0.01482 | 761.1598 | 0 | 761.1598 | 0 | 751.3395 | -0.0022326 | 761.1598 | 0 | 760.9338 | -0.004437 | 910.2872 | 0.021865 | 909.7787 | 0 | 910.2872 | 3.5255 | 751.3395 | 0.065991
|  | 761.3959 | 0.012555 | 761.1701 | 0.025619 | 761.3959 | 0.013842 | 761.1701 | 0.0067094 | 752.7396 | 0.0051024 | 761.1701 | 0.021607 | 761.3959 | 0.0063685 | 761.3959 | -0.0067516 | 761.3959 | 0.0022415 | 761.3959 | 0.0027106 | 751.5698 | -0.023877 | 761.3959 | 0.0096058 | 761.1701 | 0.011612 | 910.4551 | 0.031732 | 909.9471 | 0.00069566 | 910.4551 | 3.55 | 751.5698 | 0.071129
|  | 761.6321 | -0.009626 | 761.4064 | -0.019656 | 761.6321 | -0.034681 | 761.4064 | -0.029313 | 752.9736 | -0.0068958 | 761.4064 | -0.027888 | 761.6321 | 0 | 761.6321 | -0.0037913 | 761.6321 | 0 | 761.6321 | 0 | 751.8001 | -0.066733 | 761.6321 | 0 | 761.4064 | -0.010702 | 910.623 | 0.028368 | 910.1155 | 0 | 910.623 | 3.5811 | 751.8001 | 0.071853
|  | 761.8682 | -0.0048039 | 761.6428 | -0.021288 | 761.8682 | 0.017236 | 761.6428 | 0.029055 | 753.2075 | 0.0041149 | 761.6428 | 0.012328 | 761.8682 | 0.01115 | 761.8682 | 0.0057378 | 761.8682 | 0.0015265 | 761.8682 | 0.0015413 | 752.0305 | 0.045083 | 761.8682 | 0.011375 | 761.6428 | 0.015785 | 910.7908 | 0.014969 | 910.2839 | 0.00097375 | 910.7908 | 3.5991 | 752.0305 | 0.073879
|  | 762.1044 | 0.0086899 | 761.8791 | -0.034983 | 762.1044 | -0.038172 | 761.8791 | -0.042711 | 753.4415 | -0.013816 | 761.8791 | -0.031935 | 762.1044 | 0 | 762.1044 | -0.0058727 | 762.1044 | 0 | 762.1044 | 0 | 752.2609 | -0.052171 | 762.1044 | 0 | 761.8791 | -0.0096897 | 910.9587 | 0.024836 | 910.4523 | 0 | 910.9587 | 3.6131 | 752.2609 | 0.066715
|  | 762.3405 | 0.032908 | 762.1155 | 0.0059721 | 762.3405 | -0.023301 | 762.1155 | 0.02239 | 753.6754 | -0.00092917 | 762.1155 | 0.012324 | 762.3405 | 0.014878 | 762.3405 | 0.0058049 | 762.3405 | 0.0017139 | 762.3405 | 0.0018793 | 752.4912 | 0.022072 | 762.3405 | 0.0071954 | 762.1155 | 0.011613 | 911.1266 | 0.032461 | 910.6207 | 0.0004174 | 911.1266 | 3.6201 | 752.4912 | 0.080753
|  | 762.5767 | 0.010016 | 762.3518 | -0.018084 | 762.5767 | -0.036994 | 762.3518 | -0.033588 | 753.9094 | -0.0089226 | 762.3518 | -0.030707 | 762.5767 | 0 | 762.5767 | -0.029439 | 762.5767 | 0 | 762.5767 | 0 | 752.7216 | -0.018365 | 762.5767 | 0 | 762.3518 | -0.012129 | 911.2945 | 0.019006 | 910.7891 | 0 | 911.2945 | 3.6387 | 752.7216 | 0.06288
|  | 762.8129 | -0.0047097 | 762.5882 | -0.021146 | 762.8129 | 0.023257 | 762.5882 | 0.033827 | 754.1434 | 0.0090198 | 762.5882 | 0.015632 | 762.8129 | 0.0095861 | 762.8129 | 0.011201 | 762.8129 | 0.00054179 | 762.8129 | 0.0016256 | 752.952 | 0.02374 | 762.8129 | 0.00671 | 762.5882 | 0.0058875 | 911.4624 | 0.021192 | 910.9575 | 0.00069566 | 911.4624 | 3.6593 | 752.952 | 0.070116
|  | 763.0491 | -0.033346 | 762.8246 | -0.0049419 | 763.0491 | -0.00026743 | 762.8246 | -0.069796 | 754.3774 | -0.0029858 | 762.8246 | -0.027719 | 763.0491 | 0 | 763.0491 | 0.00012334 | 763.0491 | 0 | 763.0491 | 0 | 753.1824 | -0.032874 | 763.0491 | 0 | 762.8246 | -0.0074926 | 911.6302 | 0.017828 | 911.1259 | 0 | 911.6302 | 3.6846 | 753.1824 | 0.072287
|  | 763.2853 | 0.013786 | 763.061 | 0.011369 | 763.2853 | 0.023625 | 763.061 | 0.019428 | 754.6114 | -0.0011457 | 763.061 | 0.017588 | 763.2853 | 0.017693 | 763.2853 | 0.00057938 | 763.2853 | 0.0006946 | 763.2853 | 0.0030296 | 753.4128 | 0.0020412 | 763.2853 | 0.010335 | 763.061 | 0.015585 | 911.7981 | 0.025733 | 911.2944 | 0.00097375 | 911.7981 | 3.7018 | 753.4128 | 0.074096
|  | 763.5215 | 0.0055803 | 763.2974 | -0.02967 | 763.5215 | -0.076093 | 763.2974 | -0.086988 | 754.8454 | -0.0068592 | 763.2974 | -0.034527 | 763.5215 | 0 | 763.5215 | 0.00023655 | 763.5215 | 0 | 763.5215 | 0 | 753.6432 | 0.00031512 | 763.5215 | 0 | 763.2974 | -0.018944 | 911.966 | 0.024163 | 911.4628 | 0 | 911.966 | 3.7214 | 753.6432 | 0.061867
|  | 763.7577 | 0.0086318 | 763.5338 | -0.00030341 | 763.7577 | -0.010003 | 763.5338 | 0.014639 | 755.0794 | 0.0040156 | 763.5338 | 0.016337 | 763.7577 | 0.019986 | 763.7577 | 0.0098425 | 763.7577 | 0.00054816 | 763.7577 | 0.0034774 | 753.8736 | -0.01055 | 763.7577 | 0.012183 | 763.5338 | 0.0098561 | 912.1339 | 0.037675 | 911.6312 | 0.00097375 | 912.1339 | 3.7327 | 753.8736 | 0.079595
|  | 763.994 | -0.033325 | 763.7702 | 0.0069953 | 763.994 | -0.037415 | 763.7702 | -0.083278 | 755.3134 | -0.0075959 | 763.7702 | -0.031657 | 763.9939 | 0 | 763.9939 | -0.019051 | 763.994 | 0 | 763.9939 | 0 | 754.1041 | -0.011525 | 763.994 | 0 | 763.7702 | -0.016176 | 912.3018 | 0.027303 | 911.7996 | 0 | 912.3018 | 3.7504 | 754.1041 | 0.071925
|  | 764.2302 | 0.041082 | 764.0066 | 0.0097579 | 764.2302 | -0.03306 | 764.0066 | 0.0020528 | 755.5474 | 0.00077983 | 764.0066 | 0.018357 | 764.2302 | 0.0094207 | 764.2302 | 0.0070846 | 764.2302 | 0.0024227 | 764.2302 | 0.0014515 | 754.3345 | -0.02552 | 764.2302 | 0.0093299 | 764.0066 | 0.018394 | 912.4697 | 0.036778 | 911.968 | 0.00097375 | 912.4697 | 3.7623 | 754.3345 | 0.076266
|  | 764.4664 | -0.0097641 | 764.243 | -0.059241 | 764.4664 | -0.019452 | 764.243 | -0.070999 | 755.7815 | -0.0098448 | 764.243 | -0.027498 | 764.4664 | 0 | 764.4664 | -0.011494 | 764.4664 | 0 | 764.4664 | 0 | 754.5649 | -0.0033597 | 764.4664 | 0 | 764.243 | -0.012626 | 912.6376 | 0.026911 | 912.1365 | 0 | 912.6376 | 3.785 | 754.5649 | 0.066353
|  | 764.7027 | 0.027394 | 764.4795 | 0.00041435 | 764.7027 | 0.022529 | 764.4795 | 0.0013035 | 756.0156 | 0.0041265 | 764.4795 | 0.023131 | 764.7027 | 0.0096318 | 764.7027 | -0.0089912 | 764.7027 | 0.0015243 | 764.7027 | 0.0047741 | 754.7954 | 0.038168 | 764.7027 | 0.011156 | 764.4795 | 0.014865 | 912.8054 | 0.033302 | 912.3049 | 0.00097375 | 912.8054 | 3.799 | 754.7954 | 0.066209
|  | 764.939 | 0.0088507 | 764.7159 | -0.019986 | 764.939 | -0.026509 | 764.7159 | -0.057924 | 756.2496 | -0.005766 | 764.7159 | -0.033531 | 764.939 | 0 | 764.939 | 0.018688 | 764.939 | 0 | 764.939 | 0 | 755.0258 | -0.033589 | 764.939 | 0 | 764.7159 | -0.0074183 | 912.9733 | 0.026294 | 912.4733 | 0 | 912.9733 | 3.8176 | 755.0258 | 0.071563
|  | 765.1752 | 0.050377 | 764.9524 | 0.010628 | 765.1752 | -0.01032 | 764.9524 | 0.03169 | 756.4837 | 0.0029961 | 764.9524 | 0.019155 | 765.1752 | 0.015229 | 765.1752 | 0.026823 | 765.1752 | 0.0024716 | 765.1752 | 0.0026988 | 755.2563 | 0.089859 | 765.1752 | 0.012369 | 764.9524 | 0.0099162 | 913.1412 | 0.028761 | 912.6418 | 0.00069566 | 913.1412 | 3.8288 | 755.2563 | 0.07424
|  | 765.4115 | -0.010679 | 765.1888 | -0.062902 | 765.4115 | -0.071798 | 765.1888 | -0.070541 | 756.7178 | -0.0084268 | 765.1888 | -0.031907 | 765.4115 | 0 | 765.4115 | -0.0090528 | 765.4115 | 0 | 765.4115 | 0 | 755.4868 | 0.0032254 | 765.4115 | 0 | 765.1889 | -0.012174 | 913.3091 | 0.033414 | 912.8102 | 0 | 913.3091 | 3.8492 | 755.4868 | 0.066353
|  | 765.6478 | 0.03649 | 765.4253 | -0.016267 | 765.6478 | 0.015566 | 765.4253 | 0.0034036 | 756.9518 | 0.0056094 | 765.4253 | 0.011384 | 765.6478 | 0.0077761 | 765.6478 | 0.0006195 | 765.6478 | 0.00068324 | 765.6478 | 0.0026366 | 755.7173 | 0.036749 | 765.6478 | 0.0066527 | 765.4253 | 0.0094243 | 913.477 | 0.023771 | 912.9787 | 0.00097375 | 913.477 | 3.8657 | 755.7173 | 0.087772
|  | 765.8842 | -0.020247 | 765.6618 | -0.098323 | 765.8842 | -0.012952 | 765.6618 | -0.034259 | 757.1859 | -0.0024072 | 765.6618 | -0.033899 | 765.8841 | 0 | 765.8841 | -0.0067648 | 765.8842 | 0 | 765.8841 | 0 | 755.9478 | -0.076894 | 765.8842 | 0 | 765.6618 | -0.013003 | 913.6449 | 0.023939 | 913.1471 | 0 | 913.6449 | 3.8862 | 755.9478 | 0.070912
|  | 766.1204 | 0.0020879 | 765.8983 | -0.010178 | 766.1204 | 0.014251 | 765.8983 | 0.013713 | 757.42 | 0.0029166 | 765.8983 | 0.016369 | 766.1204 | 0.0055672 | 766.1204 | 0.0053746 | 766.1204 | 0.00093959 | 766.1204 | 0.0034121 | 756.1783 | 0.03563 | 766.1204 | 0.00718 | 765.8983 | 0.010668 | 913.8129 | 0.022257 | 913.3156 | 0.00097375 | 913.8129 | 3.8977 | 756.1783 | 0.063965
|  | 766.3568 | -0.0016643 | 766.1348 | -0.017492 | 766.3568 | -0.03261 | 766.1348 | -0.064705 | 757.6542 | -0.0094455 | 766.1348 | -0.032013 | 766.3568 | 0 | 766.3568 | -0.017006 | 766.3568 | 0 | 766.3568 | 0 | 756.4088 | -0.022843 | 766.3568 | 0 | 766.1348 | -0.013963 | 913.9808 | 0.018053 | 913.484 | 0 | 913.9808 | 3.9133 | 756.4088 | 0.059552
|  | 766.5931 | 0.034896 | 766.3713 | -0.020443 | 766.5931 | -0.0018727 | 766.3713 | 0.01498 | 757.8883 | 0.00026323 | 766.3713 | 0.010444 | 766.5931 | 0.0054706 | 766.5931 | 0.027629 | 766.5931 | 0.0012286 | 766.5931 | 0.0039944 | 756.6393 | 0.037988 | 766.5931 | 0.0048352 | 766.3713 | 0.0093803 | 914.1487 | 0.023266 | 913.6525 | 0.00069566 | 914.1487 | 3.925 | 756.6393 | 0.062518
|  | 766.8294 | -0.046522 | 766.6078 | -0.02204 | 766.8294 | -0.075576 | 766.6078 | -0.043154 | 758.1224 | -0.0040552 | 766.6078 | -0.033335 | 766.8294 | 0 | 766.8294 | -0.0016629 | 766.8294 | 0 | 766.8294 | 0 | 756.8698 | 0.0024314 | 766.8294 | 0 | 766.6078 | -0.004632 | 914.3166 | 0.025341 | 913.8209 | 0 | 914.3166 | 3.9453 | 756.8698 | 0.061071
|  | 767.0658 | 0.049467 | 766.8443 | -0.010312 | 767.0658 | 0.018143 | 766.8443 | -0.0091676 | 758.3566 | 0.0029949 | 766.8443 | 0.020248 | 767.0658 | 0.017365 | 767.0658 | 0.030763 | 767.0658 | 0.000435 | 767.0658 | 0.0041497 | 757.1003 | 0.028423 | 767.0658 | 0.010735 | 766.8443 | 0.010602 | 914.4845 | 0.024724 | 913.9894 | 0.00069566 | 914.4845 | 3.9564 | 757.1003 | 0.065196
|  | 767.3021 | -0.0079693 | 767.0809 | -0.028022 | 767.3021 | -0.022938 | 767.0809 | -0.067001 | 758.5907 | -0.010608 | 767.0809 | -0.029239 | 767.3021 | 0 | 767.3021 | 0.015154 | 767.3021 | 0 | 767.3021 | 0 | 757.3309 | -0.033209 | 767.3021 | 0 | 767.0809 | -0.011718 | 914.6524 | 0.025509 | 914.1579 | 0 | 914.6524 | 3.9743 | 757.3309 | 0.070116
|  | 767.5385 | 0.022667 | 767.3174 | 0.0058968 | 767.5385 | -0.005088 | 767.3174 | 0.0070536 | 758.8248 | 0.0023513 | 767.3174 | 0.014207 | 767.5385 | 0.010267 | 767.5385 | -0.0094834 | 767.5385 | 0.0020562 | 767.5385 | 0.0054964 | 757.5615 | 0.05203 | 767.5385 | 0.011846 | 767.3174 | 0.011433 | 914.8203 | 0.019622 | 914.3263 | 0.00069566 | 914.8203 | 3.982 | 757.5615 | 0.059117
|  | 767.7749 | -0.039975 | 767.554 | -0.010403 | 767.7749 | -0.047775 | 767.554 | -0.028338 | 759.059 | -0.0065213 | 767.554 | -0.03263 | 767.7749 | 0 | 767.7749 | 0.0076527 | 767.7749 | 0 | 767.7749 | 0 | 757.792 | -0.0089244 | 767.7749 | 0 | 767.554 | -0.0096741 | 914.9882 | 0.024444 | 914.4948 | 0 | 914.9882 | 4.0006 | 757.792 | 0.057236
|  | 768.0113 | 0.0086851 | 767.7905 | -0.0088085 | 768.0113 | -0.0064594 | 767.7905 | 0.02877 | 759.2932 | 0.003311 | 767.7905 | 0.021873 | 768.0113 | 0.0077966 | 768.0113 | 0.013972 | 768.0113 | 0 | 768.0113 | 0.0015009 | 758.0226 | 0.068424 | 768.0113 | 0.0049031 | 767.7905 | 0.010121 | 915.1562 | 0.029658 | 914.6633 | 0.00069566 | 915.1562 | 4.0107 | 758.0226 | 0.056802
|  | 768.2477 | 0.0023009 | 768.0271 | -0.062293 | 768.2477 | -0.041293 | 768.0271 | -0.094629 | 759.5274 | -0.0063759 | 768.0271 | -0.035913 | 768.2477 | 0 | 768.2477 | -0.0049802 | 768.2477 | 0 | 768.2477 | 0 | 758.2532 | 0.0091235 | 768.2477 | 0 | 768.0271 | -0.0053309 | 915.3241 | 0.02422 | 914.8318 | 0 | 915.3241 | 4.0315 | 758.2532 | 0.051881
|  | 768.4841 | 0.044278 | 768.2637 | 0.03425 | 768.4841 | -0.01988 | 768.2637 | 0.024578 | 759.7616 | 0.0030935 | 768.2637 | 0.020998 | 768.4841 | 0.0094788 | 768.4841 | -0.016467 | 768.4841 | 0.002395 | 768.4841 | 0.0043631 | 758.4837 | 0.0031196 | 768.4841 | 0.0056988 | 768.2637 | 0.014127 | 915.492 | 0.053653 | 915.0002 | 0.00013913 | 915.492 | 4.0444 | 758.4837 | 0.064038
|  | 768.7205 | 0.022005 | 768.5003 | -0.04894 | 768.7205 | -0.065075 | 768.5003 | -0.06751 | 759.9958 | -0.0066279 | 768.5003 | -0.036127 | 768.7205 | 0 | 768.7205 | 0.0040666 | 768.7205 | 0 | 768.7205 | 0 | 758.7143 | -0.025003 | 768.7205 | 0 | 768.5003 | -0.014604 | 915.6599 | 0.021977 | 915.1687 | 0 | 915.6599 | 4.0657 | 758.7143 | 0.056874
|  | 768.9569 | 0.027602 | 768.7369 | 0.02208 | 768.9569 | -0.012308 | 768.7369 | -0.02492 | 760.23 | 0.0055233 | 768.7369 | 0.028964 | 768.9569 | 0.0082384 | 768.9569 | 0.0089024 | 768.9569 | 0.0021864 | 768.9569 | 0.0045383 | 758.9449 | 0.015135 | 768.9569 | 0.015802 | 768.7369 | 0.019853 | 915.8279 | 0.026406 | 915.3372 | 0.00097375 | 915.8279 | 4.0779 | 758.9449 | 0.061578
|  | 769.1934 | -0.010983 | 768.9735 | -0.049086 | 769.1934 | -0.064737 | 768.9735 | -0.024929 | 760.4642 | -0.0068273 | 768.9735 | -0.039711 | 769.1933 | 0 | 769.1933 | 0.013738 | 769.1934 | 0 | 769.1933 | 0 | 759.1755 | -0.019086 | 769.1934 | 0 | 768.9735 | -0.013304 | 915.9958 | 0.024948 | 915.5057 | 0 | 915.9958 | 4.0923 | 759.1755 | 0.067149
|  | 769.4298 | 0.038871 | 769.2101 | 0.045167 | 769.4298 | 0.011081 | 769.2101 | 0.045492 | 760.6984 | 0.006975 | 769.2101 | 0.02001 | 769.4298 | 0.011205 | 769.4298 | 0.0076196 | 769.4298 | 0.0020424 | 769.4298 | 0.004935 | 759.4061 | 0.038783 | 769.4298 | 0.010303 | 769.2101 | 0.027724 | 916.1637 | 0.032349 | 915.6742 | 0.00069566 | 916.1637 | 4.1018 | 759.4061 | 0.078003
|  | 769.6663 | -0.024046 | 769.4467 | -0.0080587 | 769.6663 | -0.045425 | 769.4467 | -0.027789 | 760.9327 | -0.0071674 | 769.4467 | -0.035676 | 769.6662 | 0 | 769.6662 | 0.0040027 | 769.6663 | 0 | 769.6662 | 0 | 759.6368 | -0.0036228 | 769.6663 | 0 | 769.4467 | -0.012326 | 916.3317 | 0.024556 | 915.8427 | 0 | 916.3317 | 4.121 | 759.6368 | 0.0589
|  | 769.9027 | 0.058042 | 769.6833 | -0.002626 | 769.9027 | -0.031485 | 769.6833 | 0.015471 | 761.1669 | 0.0053558 | 769.6833 | 0.022714 | 769.9027 | 0.010567 | 769.9027 | -0.0059462 | 769.9027 | 0.00098174 | 769.9027 | 0.0011253 | 759.8674 | 0.054087 | 769.9027 | 0.0037035 | 769.6833 | 0.0089397 | 916.4996 | 0.028088 | 916.0112 | 0.00013913 | 916.4996 | 4.1352 | 759.8674 | 0.069537
|  | 770.1392 | -0.019985 | 769.9199 | -0.034845 | 770.1392 | -0.014356 | 769.9199 | -0.026163 | 761.4012 | -0.0036562 | 769.9199 | -0.035763 | 770.1392 | 0 | 770.1392 | -0.031229 | 770.1392 | 0 | 770.1392 | 0 | 760.098 | -0.030151 | 770.1392 | 0 | 769.9199 | -0.0095961 | 916.6676 | 0.024948 | 916.1797 | 0 | 916.6676 | 4.1527 | 760.098 | 0.054197
|  | 770.3757 | -0.00071285 | 770.1566 | 0.0041629 | 770.3757 | 0.027384 | 770.1566 | -0.0031765 | 761.6354 | 0.0053457 | 770.1566 | 0.020384 | 770.3756 | 0.0038704 | 770.3756 | 0.011061 | 770.3757 | 0.0014284 | 770.3756 | 0.0052036 | 760.3287 | 0.040261 | 770.3757 | 0.011401 | 770.1566 | 0.018475 | 916.8355 | 0.029265 | 916.3482 | 0.00069566 | 916.8355 | 4.1588 | 760.3287 | 0.057381
|  | 770.6121 | -0.042709 | 770.3932 | -0.027381 | 770.6121 | -0.01065 | 770.3932 | -0.11658 | 761.8697 | -0.01055 | 770.3932 | -0.037118 | 770.6121 | 0 | 770.6121 | 0.0021499 | 770.6121 | 0 | 770.6121 | 0 | 760.5593 | -0.036499 | 770.6121 | 0 | 770.3932 | -0.0098866 | 917.0034 | 0.023659 | 916.5167 | 0 | 917.0034 | 4.1729 | 760.5593 | 0.061722
|  | 770.8486 | 0.019574 | 770.6299 | -0.0067137 | 770.8486 | 0.005335 | 770.6299 | -0.0036224 | 762.104 | 0.0039983 | 770.6299 | 0.017129 | 770.8486 | 0.012979 | 770.8486 | -0.0055527 | 770.8486 | 0.00091344 | 770.8486 | 0.0042194 | 760.79 | -0.035025 | 770.8486 | 0.0055167 | 770.6299 | 0.010268 | 917.1714 | 0.033414 | 916.6852 | 0.00097375 | 917.1714 | 4.1774 | 760.79 | 0.061361
|  | 771.0851 | 0.00326 | 770.8666 | -0.086715 | 771.0851 | -0.0032755 | 770.8666 | -0.066291 | 762.3383 | -0.0050596 | 770.8666 | -0.036366 | 771.0851 | 0 | 771.0851 | -0.021294 | 771.0851 | 0 | 771.0851 | 0 | 761.0206 | 0.056106 | 771.0851 | 0 | 770.8666 | -0.019771 | 917.3393 | 0.024332 | 916.8537 | 0 | 917.3393 | 4.1911 | 761.0206 | 0.065774
|  | 771.3217 | 0.029431 | 771.1033 | -0.023769 | 771.3217 | -0.022588 | 771.1033 | 0.0047398 | 762.5726 | 0.0028491 | 771.1033 | 0.016618 | 771.3216 | 0.0086032 | 771.3216 | 0.016951 | 771.3217 | 0.0012788 | 771.3216 | 0.000368 | 761.2513 | 0.025167 | 771.3217 | 0.0087003 | 771.1033 | 0.0088074 | 917.5073 | 0.019342 | 917.0222 | 0.00069566 | 917.5073 | 4.2023 | 761.2513 | 0.065991
|  | 771.5582 | 0.0051027 | 771.3399 | 0.033752 | 771.5582 | -0.031642 | 771.3399 | -0.045589 | 762.8069 | -0.003342 | 771.3399 | -0.034667 | 771.5582 | 0 | 771.5582 | -0.0076241 | 771.5582 | 0 | 771.5582 | 0 | 761.482 | 0.025607 | 771.5582 | 0 | 771.34 | -0.012409 | 917.6752 | 0.03134 | 917.1907 | 0 | 917.6752 | 4.2284 | 761.482 | 0.058394
|  | 771.7947 | -0.027364 | 771.5766 | -0.014898 | 771.7947 | -0.0011683 | 771.5766 | 0.0071454 | 763.0412 | 0.0083505 | 771.5766 | 0.011688 | 771.7947 | 0.016371 | 771.7947 | 0.017695 | 771.7947 | 0.0019102 | 771.7947 | 0.0038133 | 761.7127 | 0.033947 | 771.7947 | 0.0056466 | 771.5766 | 0.010947 | 917.8432 | 0.026014 | 917.3593 | 0.00097375 | 917.8432 | 4.2538 | 761.7127 | 0.056947
|  | 772.0312 | -0.0023667 | 771.8133 | -0.0048713 | 772.0312 | -0.02374 | 771.8133 | -0.04873 | 763.2755 | -0.0075531 | 771.8133 | -0.028829 | 772.0312 | 0 | 772.0312 | -0.016099 | 772.0312 | 0 | 772.0312 | 0 | 761.9434 | -0.066501 | 772.0312 | 0 | 771.8134 | -0.008808 | 918.0111 | 0.023547 | 917.5278 | 0 | 918.0111 | 4.2831 | 761.9434 | 0.052967
|  | 772.2678 | 0.01943 | 772.0501 | -0.070629 | 772.2678 | -0.0010064 | 772.0501 | 0.013011 | 763.5098 | 0.00062843 | 772.0501 | 0.01723 | 772.2678 | 0.0042895 | 772.2678 | -0.0088471 | 772.2678 | 0.0026548 | 772.2678 | 0.0037614 | 762.1741 | 0.037764 | 772.2678 | 0.011308 | 772.0501 | 0.012994 | 918.1791 | 0.038235 | 917.6963 | 0.00069566 | 918.1791 | 4.2981 | 762.1741 | 0.053618
|  | 772.5043 | -0.030378 | 772.2868 | -0.0055763 | 772.5043 | -0.0091639 | 772.2868 | -0.057155 | 763.7442 | -0.0056869 | 772.2868 | -0.038868 | 772.5044 | 0 | 772.5044 | -0.0065183 | 772.5043 | 0 | 772.5044 | 0 | 762.4048 | -0.081496 | 772.5043 | 0 | 772.2868 | -0.019783 | 918.347 | 0.025621 | 917.8648 | 0 | 918.347 | 4.3097 | 762.4049 | 0.050579
|  | 772.7409 | 0.026057 | 772.5235 | -0.0089076 | 772.7409 | -0.0055807 | 772.5235 | -0.0035436 | 763.9785 | 0.0024346 | 772.5235 | 0.013669 | 772.7409 | 0.0034874 | 772.7409 | 0.019025 | 772.7409 | 0.00037486 | 772.7409 | 0.001003 | 762.6356 | 0.04072 | 772.7409 | 0.0044825 | 772.5235 | 0.0085475 | 918.515 | 0.022762 | 918.0334 | 0.00097375 | 918.515 | 4.311 | 762.6356 | 0.062156
|  | 772.9775 | -0.0059656 | 772.7602 | -0.042125 | 772.9775 | -0.040146 | 772.7602 | -0.088886 | 764.2129 | -0.0051746 | 772.7602 | -0.032167 | 772.9775 | 0 | 772.9775 | -0.016488 | 772.9775 | 0 | 772.9775 | 0 | 762.8663 | 0.0081338 | 772.9775 | 0 | 772.7603 | -0.012951 | 918.683 | 0.024444 | 918.2019 | 0 | 918.683 | 4.3194 | 762.8663 | 0.04754
|  | 773.2141 | 0.025157 | 772.997 | 0.038369 | 773.2141 | 0.041688 | 772.997 | -0.011937 | 764.4473 | 0.0058316 | 772.997 | 0.026107 | 773.2141 | 0.016089 | 773.2141 | 0.008362 | 773.2141 | 0.0022843 | 773.2141 | 0.0033663 | 763.097 | 0.068821 | 773.2141 | 0.017291 | 772.997 | 0.016522 | 918.8509 | 0.030555 | 918.3705 | 0.00069566 | 918.8509 | 4.3194 | 763.097 | 0.061505
|  | 773.4507 | -0.036371 | 773.2338 | -0.013901 | 773.4507 | -0.054128 | 773.2338 | -0.05725 | 764.6816 | -0.01045 | 773.2338 | -0.034947 | 773.4507 | 0 | 773.4507 | -0.0021967 | 773.4507 | 0 | 773.4507 | 0 | 763.3278 | -0.048373 | 773.4507 | 0 | 773.2337 | -0.016333 | 919.0189 | 0.030667 | 918.539 | 0 | 919.0189 | 4.3282 | 763.3278 | 0.055934
|  | 773.6873 | 0.029814 | 773.4705 | 0.037443 | 773.6873 | 0.0078868 | 773.4705 | -0.0068537 | 764.916 | 0.0063727 | 773.4705 | 0.020859 | 773.6873 | 0.024629 | 773.6873 | -0.0027534 | 773.6873 | 0.0016966 | 773.6873 | 0.0029748 | 763.5585 | 0.010362 | 773.6873 | 0.0097218 | 773.4705 | 0.017256 | 919.1869 | 0.027808 | 918.7075 | 0.00097375 | 919.1869 | 4.3247 | 763.5585 | 0.065413
|  | 773.9239 | -0.009353 | 773.7073 | -0.087782 | 773.9239 | -0.026654 | 773.7073 | -0.047762 | 765.1504 | -0.013233 | 773.7073 | -0.034247 | 773.9239 | 0 | 773.9239 | -0.0022591 | 773.9239 | 0 | 773.9239 | 0 | 763.7893 | -0.01667 | 773.9239 | 0 | 773.7073 | -0.017215 | 919.3548 | 0.024556 | 918.8761 | 0 | 919.3548 | 4.3277 | 763.7893 | 0.054414
|  | 774.1605 | 0.0030789 | 773.9441 | 0.026458 | 774.1605 | 0.019854 | 773.9441 | -0.018972 | 765.3848 | -0.00070152 | 773.9441 | 0.020996 | 774.1605 | 0.015157 | 774.1605 | 0.029088 | 774.1605 | 0.0019808 | 774.1605 | 0.002391 | 764.0201 | 0.031665 | 774.1605 | 0.010591 | 773.9441 | 0.017884 | 919.5228 | 0.033638 | 919.0446 | 0.00097375 | 919.5228 | 4.3198 | 764.0201 | 0.053908
|  | 774.3972 | 0.0098516 | 774.1809 | -0.044623 | 774.3972 | -0.051647 | 774.1809 | -0.11662 | 765.6192 | -0.0038784 | 774.1809 | -0.034963 | 774.3972 | 0 | 774.3972 | -0.017272 | 774.3972 | 0 | 774.3972 | 0 | 764.2509 | 0.033019 | 774.3972 | 0 | 774.1809 | -0.012397 | 919.6908 | 0.021697 | 919.2132 | 0 | 919.6908 | 4.3274 | 764.2509 | 0.047612
|  | 774.6338 | -0.015533 | 774.4177 | -0.038553 | 774.6338 | -0.010642 | 774.4177 | 0.040355 | 765.8536 | 0.004654 | 774.4177 | 0.021324 | 774.6338 | 0.0068274 | 774.6338 | -0.0053234 | 774.6338 | 0.00034845 | 774.6338 | 2.5172e-05 | 764.4817 | 0.011361 | 774.6338 | 0.011584 | 774.4176 | 0.017161 | 919.8587 | 0.030162 | 919.3818 | 0.00069566 | 919.8587 | 4.3345 | 764.4817 | 0.060999
|  | 774.8704 | 0.0020447 | 774.6545 | -0.01163 | 774.8704 | -0.0014432 | 774.6545 | -0.045331 | 766.0881 | -0.010113 | 774.6545 | -0.027011 | 774.8704 | 0 | 774.8704 | -0.0025186 | 774.8704 | 0 | 774.8704 | 0 | 764.7125 | -0.030947 | 774.8704 | 0 | 774.6545 | -0.027031 | 920.0267 | 0.033302 | 919.5503 | 0 | 920.0267 | 4.3517 | 764.7125 | 0.059117
|  | 775.1071 | 0.0015369 | 774.8913 | 0.027419 | 775.1071 | -0.001181 | 774.8913 | 0.02917 | 766.3225 | 0.0085592 | 774.8913 | 0.027993 | 775.1071 | 0.0065692 | 775.1071 | -0.0083522 | 775.1071 | 0.0028045 | 775.1071 | 0.00068945 | 764.9433 | 0.092837 | 775.1071 | 0.0072146 | 774.8913 | 0.018174 | 920.1947 | 0.026911 | 919.7189 | 0.00069566 | 920.1947 | 4.3547 | 764.9433 | 0.05398
|  | 775.3438 | -0.034644 | 775.1281 | -0.050757 | 775.3438 | -0.036456 | 775.1281 | -0.069058 | 766.5569 | -0.01296 | 775.1281 | -0.040208 | 775.3438 | 0 | 775.3438 | -0.020042 | 775.3438 | 0 | 775.3438 | 0 | 765.1741 | -0.0049103 | 775.3438 | 0 | 775.1281 | -0.008413 | 920.3627 | 0.024948 | 919.8874 | 0 | 920.3627 | 4.3575 | 765.1741 | 0.050868
|  | 775.5804 | -0.0001714 | 775.3649 | 0.026587 | 775.5804 | -0.012323 | 775.3649 | 0.0097072 | 766.7914 | 0.0012729 | 775.3649 | 0.0206 | 775.5804 | 0.01722 | 775.5804 | -0.0022127 | 775.5804 | 0.0020116 | 775.5804 | 0.0050734 | 765.4049 | 0.06355 | 775.5804 | 0.013295 | 775.3649 | 0.014156 | 920.5307 | 0.029489 | 920.056 | 0.00069566 | 920.5307 | 4.3545 | 765.4049 | 0.059117
|  | 775.8171 | 0.0056063 | 775.6018 | -0.04643 | 775.8171 | -0.036727 | 775.6018 | -0.076668 | 767.0259 | -0.010012 | 775.6018 | -0.032985 | 775.8171 | 0 | 775.8171 | -0.022278 | 775.8171 | 0 | 775.8171 | 0 | 765.6357 | -0.039274 | 775.8171 | 0 | 775.6018 | -0.0038836 | 920.6987 | 0.034087 | 920.2246 | 0 | 920.6987 | 4.356 | 765.6357 | 0.061361
|  | 776.0538 | 0.0436 | 775.8386 | -0.052495 | 776.0538 | -0.0099099 | 775.8386 | -0.014783 | 767.2603 | 0.003344 | 775.8386 | 0.018451 | 776.0538 | 0.012761 | 776.0538 | -0.0038976 | 776.0538 | 0.00065707 | 776.0538 | 0.00021434 | 765.8666 | 0.0022855 | 776.0538 | 0.0085418 | 775.8386 | 0.0081445 | 920.8666 | 0.022482 | 920.3931 | 0.001252 | 920.8666 | 4.352 | 765.8666 | 0.060203
|  | 776.2905 | -0.0054455 | 776.0755 | -0.049419 | 776.2905 | 0.028554 | 776.0755 | -0.050205 | 767.4948 | -0.0062599 | 776.0755 | -0.035054 | 776.2905 | 0 | 776.2905 | -0.015624 | 776.2905 | 0 | 776.2905 | 0 | 766.0974 | -0.025334 | 776.2905 | 0 | 776.0755 | -0.010439 | 921.0346 | 0.027023 | 920.5617 | 0 | 921.0346 | 4.3557 | 766.0974 | 0.052388
|  | 776.5272 | -0.02552 | 776.3123 | 0.0014226 | 776.5272 | 0.0058814 | 776.3123 | 0.0068091 | 767.7293 | 0.0056332 | 776.3123 | 0.024849 | 776.5272 | 0.017611 | 776.5272 | -0.015725 | 776.5272 | 0.0012673 | 776.5272 | 0.0012525 | 766.3283 | 0.016832 | 776.5272 | 0.011502 | 776.3123 | 0.021951 | 921.2026 | 0.025845 | 920.7303 | 0.00097375 | 921.2026 | 4.3641 | 766.3283 | 0.053184
|  | 776.764 | -0.014567 | 776.5492 | -0.077617 | 776.764 | -0.030941 | 776.5492 | -0.073807 | 767.9638 | -0.015464 | 776.5492 | -0.03978 | 776.764 | 0 | 776.764 | -0.0072213 | 776.764 | 0 | 776.764 | 0 | 766.5591 | 0.0011554 | 776.764 | 0 | 776.5492 | -0.010807 | 921.3706 | 0.026014 | 920.8989 | 0 | 921.3706 | 4.3879 | 766.5591 | 0.052171
|  | 777.0007 | 0.025554 | 776.7861 | -0.0051592 | 777.0007 | 0.0031847 | 776.7861 | 0.020438 | 768.1983 | 0.0029875 | 776.7861 | 0.01842 | 777.0007 | 0.023207 | 777.0007 | 0.0015918 | 777.0007 | 0.0031084 | 777.0007 | 0.0014274 | 766.79 | 0.051738 | 777.0007 | 0.0090495 | 776.7861 | 0.02449 | 921.5386 | 0.018837 | 921.0675 | 0.0004174 | 921.5386 | 4.4066 | 766.79 | 0.057815
|  | 777.2374 | -0.010908 | 777.023 | -0.0045914 | 777.2374 | -0.044796 | 777.023 | -0.05477 | 768.4329 | -0.0052485 | 777.023 | -0.038221 | 777.2374 | 0 | 777.2374 | -0.0048672 | 777.2374 | 0 | 777.2374 | 0 | 767.0209 | -0.00089118 | 777.2374 | 0 | 777.023 | -0.010519 | 921.7066 | 0.022257 | 921.2361 | 0 | 921.7066 | 4.4251 | 767.0209 | 0.058394
|  | 777.4742 | 0.037313 | 777.2599 | 0.0069124 | 777.4742 | 0.005554 | 777.2599 | 0.042179 | 768.6674 | 0.00067762 | 777.2599 | 0.018017 | 777.4742 | 0.008343 | 777.4742 | 0.031144 | 777.4742 | 0.0020554 | 777.4742 | 0.00083594 | 767.2518 | 0.051974 | 777.4742 | 0.0084202 | 777.2599 | 0.0071568 | 921.8746 | 0.030555 | 921.4046 | 0.0015303 | 921.8746 | 4.4315 | 767.2518 | 0.05123
|  | 777.7109 | 0.019355 | 777.4968 | -0.04564 | 777.7109 | -0.03173 | 777.4968 | -0.058114 | 768.9019 | -0.0036275 | 777.4968 | -0.035776 | 777.7109 | 0 | 777.7109 | -0.017122 | 777.7109 | 0 | 777.7109 | 0 | 767.4827 | -0.02251 | 777.7109 | 0 | 777.4968 | -0.0024682 | 922.0426 | 0.030443 | 921.5733 | 0 | 922.0426 | 4.4443 | 767.4827 | 0.04479
|  | 777.9477 | 0.0079804 | 777.7337 | 0.014357 | 777.9477 | -0.0073333 | 777.7337 | -0.014726 | 769.1364 | 0.0029025 | 777.7337 | 0.019865 | 777.9477 | 0.0076641 | 777.9477 | -0.016137 | 777.9477 | 0.0028719 | 777.9477 | 0.0068047 | 767.7136 | 0.046209 | 777.9477 | 0.013448 | 777.7337 | 0.024952 | 922.2106 | 0.037282 | 921.7418 | 0.0004174 | 922.2106 | 4.4556 | 767.7136 | 0.057164
|  | 778.1845 | -0.0098274 | 777.9706 | -0.030194 | 778.1845 | -0.023543 | 777.9706 | -0.031278 | 769.371 | -0.0094002 | 777.9706 | -0.035461 | 778.1845 | 0 | 778.1845 | -0.018337 | 778.1845 | 0 | 778.1845 | 0 | 767.9445 | -0.019918 | 778.1845 | 0 | 777.9706 | -0.0055819 | 922.3786 | 0.025117 | 921.9104 | 0 | 922.3786 | 4.4778 | 767.9445 | 0.054703
|  | 778.4213 | 0.013967 | 778.2076 | 0.044094 | 778.4213 | 0.020727 | 778.2076 | 0.020016 | 769.6055 | 0.0060971 | 778.2076 | 0.025556 | 778.4213 | 0.0054774 | 778.4213 | 0.0020454 | 778.4213 | 0.0030988 | 778.4213 | 0.0051455 | 768.1754 | 0.02511 | 778.4213 | 0.010353 | 778.2076 | 0.011959 | 922.5466 | 0.02977 | 922.0791 | 0.00013913 | 922.5466 | 4.4989 | 768.1754 | 0.052171
|  | 778.6581 | -0.018061 | 778.4445 | -0.04382 | 778.6581 | -0.052892 | 778.4445 | -0.034139 | 769.8401 | -0.010589 | 778.4445 | -0.037635 | 778.6581 | 0 | 778.6581 | -0.021874 | 778.6581 | 0 | 778.6581 | 0 | 768.4063 | 0.015378 | 778.6581 | 0 | 778.4445 | -0.014957 | 922.7146 | 0.026014 | 922.2477 | 0 | 922.7146 | 4.5278 | 768.4063 | 0.045948
|  | 778.8948 | 0.0067353 | 778.6815 | -0.013861 | 778.8948 | -0.018918 | 778.6815 | 0.0094903 | 770.0747 | 0.011344 | 778.6815 | 0.026185 | 778.8949 | 0.0097251 | 778.8949 | -0.0034819 | 778.8948 | 0.00043334 | 778.8949 | 0.0041847 | 768.6373 | 0.0073714 | 778.8948 | 0.011584 | 778.6815 | 0.010938 | 922.8826 | 0.032517 | 922.4163 | 0.001252 | 922.8826 | 4.5483 | 768.6373 | 0.04602
|  | 779.1317 | 0.0093969 | 778.9184 | -0.073839 | 779.1317 | -0.030012 | 778.9184 | -0.045266 | 770.3093 | -0.0073896 | 778.9184 | -0.036353 | 779.1317 | 0 | 779.1317 | -0.0031724 | 779.1317 | 0 | 779.1317 | 0 | 768.8682 | -0.081833 | 779.1317 | 0 | 778.9184 | -0.013986 | 923.0506 | 0.026014 | 922.5849 | 0 | 923.0506 | 4.5668 | 768.8682 | 0.045586
|  | 779.3685 | 0.01169 | 779.1554 | 0.011559 | 779.3685 | 0.0054816 | 779.1554 | 0.0122 | 770.5439 | 0.0061277 | 779.1554 | 0.025264 | 779.3685 | 0.0065268 | 779.3685 | 0.011981 | 779.3685 | 0.0023731 | 779.3685 | 0.0039451 | 769.0992 | 0.073885 | 779.3685 | 0.0078808 | 779.1554 | 0.018124 | 923.2186 | 0.024836 | 922.7535 | 0.00069566 | 923.2186 | 4.5772 | 769.0992 | 0.052243
|  | 779.6053 | -0.024579 | 779.3923 | -0.02671 | 779.6053 | -0.025056 | 779.3923 | -0.07009 | 770.7784 | -0.0057698 | 779.3923 | -0.038331 | 779.6053 | 0 | 779.6053 | -0.018581 | 779.6053 | 0 | 779.6053 | 0 | 769.3301 | 0.018768 | 779.6054 | 0 | 779.3923 | -0.018052 | 923.3867 | 0.019734 | 922.9221 | 0 | 923.3867 | 4.5902 | 769.3301 | 0.047829
|  | 779.8422 | 0.008395 | 779.6293 | -0.02194 | 779.8422 | -0.0075244 | 779.6293 | 0.028141 | 771.0131 | -0.0020067 | 779.6293 | 0.018881 | 779.8422 | 0.024784 | 779.8422 | 0.016638 | 779.8422 | 0.00068014 | 779.8422 | 0.0024394 | 769.5611 | 0.046106 | 779.8422 | 0.0052601 | 779.6293 | 0.018054 | 923.5547 | 0.038179 | 923.0907 | 0.00069566 | 923.5547 | 4.5956 | 769.5611 | 0.063025
|  | 780.079 | -0.016674 | 779.8663 | -0.051847 | 780.079 | -0.024129 | 779.8663 | -0.0589 | 771.2477 | -0.01148 | 779.8663 | -0.040639 | 780.079 | 0 | 780.079 | -0.0011129 | 780.079 | 0 | 780.079 | 0 | 769.7921 | -0.0022865 | 780.079 | 0 | 779.8663 | -0.023797 | 923.7227 | 0.022594 | 923.2593 | 0 | 923.7227 | 4.6039 | 769.7921 | 0.041896
|  | 780.3159 | 0.0046884 | 780.1033 | 0.07402 | 780.3159 | 0.011885 | 780.1033 | 0.021271 | 771.4823 | 0.0045433 | 780.1033 | 0.031793 | 780.3159 | 0.024095 | 780.3159 | 0.0018311 | 780.3159 | 0.0044084 | 780.3159 | 0.0044427 | 770.023 | -0.0086134 | 780.3159 | 0.013147 | 780.1033 | 0.015734 | 923.8907 | 0.027583 | 923.428 | 0.00069566 | 923.8907 | 4.605 | 770.023 | 0.05029
|  | 780.5527 | -0.023911 | 780.3403 | -0.024999 | 780.5527 | -0.057404 | 780.3403 | -0.030972 | 771.717 | -0.0097057 | 780.3403 | -0.040835 | 780.5527 | 0 | 780.5527 | -0.0080483 | 780.5527 | 0 | 780.5527 | 0 | 770.254 | 0.00047391 | 780.5527 | 0 | 780.3403 | -0.0051123 | 924.0587 | 0.01895 | 923.5966 | 0 | 924.0587 | 4.6149 | 770.254 | 0.04479
|  | 780.7896 | 0.0028576 | 780.5773 | -0.061174 | 780.7896 | 0.007642 | 780.5773 | -0.0071645 | 771.9516 | 0.0054371 | 780.5773 | 0.02363 | 780.7896 | 0.0045144 | 780.7896 | 0.016691 | 780.7896 | 0.0013942 | 780.7896 | 0.0017893 | 770.485 | 0.026739 | 780.7896 | 0.0092808 | 780.5773 | 0.0096344 | 924.2267 | 0.024836 | 923.7652 | 0.00097375 | 924.2267 | 4.6191 | 770.4851 | 0.058683
|  | 781.0265 | -0.0056011 | 780.8144 | -0.04333 | 781.0265 | -0.014448 | 780.8144 | -0.04969 | 772.1863 | -0.0096784 | 780.8144 | -0.047935 | 781.0265 | 0 | 781.0265 | -0.013569 | 781.0265 | 0 | 781.0265 | 0 | 770.716 | -0.002466 | 781.0265 | 0 | 780.8144 | -0.016567 | 924.3948 | 0.020183 | 923.9339 | 0 | 924.3948 | 4.6328 | 770.716 | 0.04754
|  | 781.2634 | -0.01218 | 781.0514 | -0.051111 | 781.2634 | -0.0066092 | 781.0514 | 0.010475 | 772.4209 | -0.0030158 | 781.0514 | 0.024246 | 781.2634 | 0.014407 | 781.2634 | 0.011126 | 781.2634 | 0.0034553 | 781.2634 | 0.0051295 | 770.947 | 0.033126 | 781.2634 | 0.0079375 | 781.0514 | 0.0084624 | 924.5628 | 0.033302 | 924.1025 | 0.00069566 | 924.5628 | 4.6451 | 770.947 | 0.059407
|  | 781.5003 | -0.031404 | 781.2884 | 0.014393 | 781.5003 | -0.054017 | 781.2884 | -0.054657 | 772.6556 | -0.010043 | 781.2884 | -0.034405 | 781.5003 | 0 | 781.5003 | -0.0059324 | 781.5003 | 0 | 781.5003 | 0 | 771.178 | -0.041946 | 781.5003 | 0 | 781.2884 | -0.0045929 | 924.7308 | 0.023435 | 924.2711 | 0 | 924.7308 | 4.6672 | 771.178 | 0.032706
|  | 781.7372 | 0.0077212 | 781.5255 | 0.033883 | 781.7372 | 0.015331 | 781.5255 | 0.03011 | 772.8903 | 0.0081904 | 781.5255 | 0.028328 | 781.7372 | 0.023839 | 781.7372 | 0.030162 | 781.7372 | 0.003146 | 781.7372 | 0.0054665 | 771.4091 | 0.0081001 | 781.7372 | 0.014949 | 781.5255 | 0.012083 | 924.8989 | 0.030555 | 924.4398 | 0.00069566 | 924.8989 | 4.6915 | 771.4091 | 0.065557
|  | 781.9741 | -0.042071 | 781.7625 | -0.050978 | 781.9741 | -0.0098302 | 781.7625 | -0.048304 | 773.1249 | -0.011769 | 781.7625 | -0.041029 | 781.9741 | 0 | 781.9741 | -0.019187 | 781.9741 | 0 | 781.9741 | 0 | 771.6401 | -0.073918 | 781.9741 | 0 | 781.7626 | -0.014086 | 925.0669 | 0.024836 | 924.6084 | 0 | 925.0669 | 4.721 | 771.6401 | 0.045297
|  | 782.2111 | 0.013017 | 781.9996 | -0.018845 | 782.2111 | 0.037858 | 781.9996 | 0.02296 | 773.3596 | 0.0067781 | 781.9996 | 0.024136 | 782.211 | 0.020392 | 782.211 | 0.020912 | 782.2111 | 0.0014827 | 782.211 | 0.0038549 | 771.8712 | 0.021961 | 782.2111 | 0.013652 | 781.9996 | 0.02186 | 925.2349 | 0.021585 | 924.7771 | 0.001252 | 925.2349 | 4.7478 | 771.8711 | 0.053835
|  | 782.448 | -0.0050992 | 782.2367 | -0.033041 | 782.448 | -0.048878 | 782.2367 | -0.033046 | 773.5944 | -0.0083008 | 782.2367 | -0.043765 | 782.448 | 0 | 782.448 | -0.0096372 | 782.448 | 0 | 782.448 | 0 | 772.1022 | 0.01974 | 782.448 | 0 | 782.2367 | -0.016232 | 925.403 | 0.029265 | 924.9457 | 0 | 925.403 | 4.7767 | 772.1022 | 0.040521
|  | 782.6849 | 0.034225 | 782.4738 | 0.012451 | 782.6849 | -0.0080743 | 782.4738 | 0.022081 | 773.829 | 0.0071359 | 782.4738 | 0.018517 | 782.6849 | 0.020478 | 782.6849 | -0.0087081 | 782.6849 | 0.0025399 | 782.6849 | 0.0039417 | 772.3333 | 0.064635 | 782.6849 | 0.010761 | 782.4738 | 0.017257 | 925.571 | 0.031452 | 925.1144 | 0.00097375 | 925.571 | 4.7895 | 772.3333 | 0.054776
|  | 782.9219 | -0.016049 | 782.7109 | -0.031492 | 782.9219 | -0.0029671 | 782.7109 | -0.054528 | 774.0638 | -0.014059 | 782.7109 | -0.039288 | 782.9219 | 0 | 782.9219 | -0.029826 | 782.9219 | 0 | 782.9219 | 0 | 772.5643 | -0.064382 | 782.9219 | 0 | 782.7109 | -0.020435 | 925.739 | 0.023547 | 925.283 | 0 | 925.739 | 4.8 | 772.5643 | 0.050145
|  | 783.1589 | 0.019699 | 782.948 | 0.016229 | 783.1589 | -0.019699 | 782.948 | 0.004087 | 774.2985 | 0.0017624 | 782.948 | 0.025827 | 783.1588 | 0.025545 | 783.1588 | 0.014015 | 783.1589 | 0.002943 | 783.1588 | 0.0028009 | 772.7954 | 0.013642 | 783.1589 | 0.013668 | 782.948 | 0.018287 | 925.9071 | 0.025901 | 925.4517 | 0.001252 | 925.9071 | 4.7909 | 772.7954 | 0.057598
|  | 783.3958 | 0.016619 | 783.1851 | -0.0020213 | 783.3958 | -0.031451 | 783.1851 | -0.088955 | 774.5333 | -0.014898 | 783.1851 | -0.046797 | 783.3958 | 0 | 783.3958 | -0.027013 | 783.3958 | 0 | 783.3958 | 0 | 773.0266 | 0.0078699 | 783.3958 | 0 | 783.1851 | -0.015658 | 926.0751 | 0.027415 | 925.6204 | 0 | 926.0751 | 4.7869 | 773.0266 | 0.044646
|  | 783.6328 | 0.012334 | 783.4222 | 0.0074994 | 783.6328 | -0.016389 | 783.4222 | 0.016102 | 774.768 | 0.0054208 | 783.4222 | 0.016613 | 783.6328 | 0.023216 | 783.6328 | -0.0092776 | 783.6328 | 0.00036492 | 783.6328 | 0.00056617 | 773.2576 | -0.013121 | 783.6328 | 0.0095059 | 783.4222 | 0.00625 | 926.2432 | 0.025733 | 925.789 | 0.00097375 | 926.2432 | 4.7722 | 773.2576 | 0.044139
|  | 783.8698 | 0.0050123 | 783.6593 | -0.0079338 | 783.8698 | -0.045296 | 783.6593 | -0.075025 | 775.0027 | -0.0025344 | 783.6593 | -0.042779 | 783.8698 | 0 | 783.8698 | 0.0042151 | 783.8698 | 0 | 783.8698 | 0 | 773.4887 | -0.015391 | 783.8698 | 0 | 783.6593 | -0.012046 | 926.4112 | 0.025733 | 925.9577 | 0 | 926.4112 | 4.7702 | 773.4887 | 0.044356
|  | 784.1068 | 0.010947 | 783.8964 | -0.0082668 | 784.1068 | 0.014679 | 783.8964 | 0.0016399 | 775.2375 | 0.0039132 | 783.8964 | 0.024798 | 784.1068 | 0.017516 | 784.1068 | 0.0091713 | 784.1068 | 0.002528 | 784.1068 | 0.0035898 | 773.7198 | 0.064921 | 784.1068 | 0.0059844 | 783.8964 | 0.019114 | 926.5792 | 0.035713 | 926.1264 | 0.00097375 | 926.5792 | 4.7684 | 773.7198 | 0.040304
|  | 784.3438 | -0.013596 | 784.1336 | -0.082522 | 784.3438 | -0.064514 | 784.1336 | -0.057437 | 775.4723 | -0.011909 | 784.1336 | -0.042007 | 784.3438 | 0 | 784.3438 | 0.0019028 | 784.3438 | 0 | 784.3438 | 0 | 773.9509 | -0.0082344 | 784.3438 | 0 | 784.1336 | -0.036966 | 926.7473 | 0.028761 | 926.295 | 0 | 926.7473 | 4.7756 | 773.9509 | 0.040159
|  | 784.5808 | 0.01666 | 784.3707 | -0.011793 | 784.5808 | -0.021777 | 784.3707 | -0.0087597 | 775.7071 | 0.0045224 | 784.3707 | 0.019371 | 784.5808 | 0.01902 | 784.5808 | -0.0071867 | 784.5808 | 0.0015388 | 784.5808 | 0.0058638 | 774.1821 | 0.045721 | 784.5808 | 0.0074522 | 784.3707 | 0.012443 | 926.9153 | 0.023154 | 926.4637 | 0.00069566 | 926.9153 | 4.78 | 774.1821 | 0.04385
|  | 784.8179 | 0.016133 | 784.6079 | -0.02011 | 784.8179 | -0.017166 | 784.6079 | -0.071832 | 775.9419 | -0.013615 | 784.6079 | -0.041978 | 784.8178 | 0 | 784.8178 | 0.010785 | 784.8179 | 0 | 784.8178 | 0 | 774.4132 | -0.016677 | 784.8179 | 0 | 784.6079 | -0.017381 | 927.0834 | 0.029153 | 926.6324 | 0 | 927.0834 | 4.789 | 774.4132 | 0.049421
|  | 785.0549 | -0.0090651 | 784.845 | 0.010376 | 785.0549 | -0.011417 | 784.845 | 0.00025706 | 776.1767 | 0.0015189 | 784.845 | 0.018358 | 785.0549 | 0.0053668 | 785.0549 | -0.006995 | 785.0549 | 0.0018573 | 785.0549 | 0.0032568 | 774.6443 | 0.094265 | 785.0549 | 0.013989 | 784.8451 | 0.01682 | 927.2514 | 0.026518 | 926.8011 | 0.00069566 | 927.2514 | 4.7941 | 774.6444 | 0.044863
|  | 785.2919 | -0.018154 | 785.0822 | -0.05382 | 785.2919 | -0.011246 | 785.0822 | -0.090732 | 776.4115 | -0.013079 | 785.0822 | -0.036149 | 785.2919 | 0 | 785.2919 | 0.003428 | 785.2919 | 0 | 785.2919 | 0 | 774.8755 | 0.034541 | 785.2919 | 0 | 785.0822 | -0.012617 | 927.4195 | 0.026238 | 926.9698 | 0 | 927.4195 | 4.8108 | 774.8755 | 0.039653
|  | 785.529 | 0.0061479 | 785.3194 | 0.0051198 | 785.529 | -0.032232 | 785.3194 | 0.028751 | 776.6463 | 0.0035298 | 785.3194 | 0.02184 | 785.529 | 0.0038647 | 785.529 | 0.01913 | 785.529 | 0.00123 | 785.529 | 0.0040103 | 775.1066 | -0.010783 | 785.529 | 0.0062159 | 785.3194 | 0.019459 | 927.5876 | 0.03005 | 927.1385 | 0.00097375 | 927.5876 | 4.8291 | 775.1066 | 0.040666
|  | 785.7661 | -0.015494 | 785.5566 | 0.00052382 | 785.7661 | -0.027628 | 785.5566 | -0.031496 | 776.8812 | -0.015568 | 785.5566 | -0.039142 | 785.766 | 0 | 785.766 | -0.026901 | 785.7661 | 0 | 785.766 | 0 | 775.3378 | -0.024301 | 785.766 | 0 | 785.5566 | -0.018523 | 927.7556 | 0.029377 | 927.3071 | 0 | 927.7556 | 4.8561 | 775.3378 | 0.037265
|  | 786.0031 | 0.033909 | 785.7938 | 0.016212 | 786.0031 | 0.035895 | 785.7938 | 0.016967 | 777.116 | 0.013163 | 785.7938 | 0.024618 | 786.0031 | 0.0021813 | 786.0031 | 0.012786 | 786.0031 | 0.0019371 | 786.0031 | 0.0041409 | 775.569 | 0.015309 | 786.0031 | 0.0063649 | 785.7938 | 0.019213 | 927.9237 | 0.026798 | 927.4758 | 0.00069566 | 927.9237 | 4.875 | 775.569 | 0.056078
|  | 786.2402 | -0.0022975 | 786.031 | -0.040339 | 786.2402 | -0.053751 | 786.031 | -0.10178 | 777.3508 | -0.013363 | 786.031 | -0.043956 | 786.2402 | 0 | 786.2402 | -0.016996 | 786.2402 | 0 | 786.2402 | 0 | 775.8002 | -0.068524 | 786.2402 | 0 | 786.031 | -0.026338 | 928.0917 | 0.026911 | 927.6445 | 0 | 928.0917 | 4.9004 | 775.8002 | 0.028437
|  | 786.4773 | 0.0092012 | 786.2682 | 0.029252 | 786.4773 | -0.015391 | 786.2682 | 0.037642 | 777.5857 | 8.7917e-05 | 786.2682 | 0.020519 | 786.4773 | 0.013707 | 786.4773 | 0.0035581 | 786.4773 | 0.0039469 | 786.4773 | 0.0045931 | 776.0314 | 0.082288 | 786.4773 | 0.012871 | 786.2682 | 0.005694 | 928.2598 | 0.028088 | 927.8132 | 0.00069566 | 928.2598 | 4.9125 | 776.0314 | 0.043777
|  | 786.7144 | -0.026378 | 786.5054 | -0.10071 | 786.7144 | -0.042179 | 786.5054 | -0.047491 | 777.8205 | -0.01755 | 786.5054 | -0.044043 | 786.7144 | 0 | 786.7144 | 0.0092509 | 786.7144 | 0 | 786.7144 | 0 | 776.2625 | 0.045852 | 786.7144 | 0 | 786.5054 | -0.017669 | 928.4279 | 0.023435 | 927.9819 | 0 | 928.4279 | 4.9272 | 776.2625 | 0.031259
|  | 786.9515 | 0.002035 | 786.7427 | 0.014642 | 786.9515 | -0.0096418 | 786.7427 | -0.015279 | 778.0554 | 0.015059 | 786.7427 | 0.014654 | 786.9515 | 0.020445 | 786.9515 | 0.011275 | 786.9515 | 0.0023662 | 786.9515 | 0.0051934 | 776.4937 | 0.0048098 | 786.9515 | 0.011394 | 786.7427 | 0.020131 | 928.5959 | 0.023266 | 928.1506 | 0.0004174 | 928.5959 | 4.9264 | 776.4937 | 0.041968
|  | 787.1886 | 0.014048 | 786.9799 | -0.039655 | 787.1886 | -0.023038 | 786.9799 | -0.058841 | 778.2903 | -0.011106 | 786.9799 | -0.045111 | 787.1886 | 0 | 787.1886 | 0.031135 | 787.1886 | 0 | 787.1886 | 0 | 776.725 | 0.011001 | 787.1886 | 0 | 786.9799 | -0.0093694 | 928.764 | 0.022874 | 928.3193 | 0 | 928.764 | 4.9411 | 776.725 | 0.03741
|  | 787.4257 | 0.0073403 | 787.2172 | 0.0076823 | 787.4257 | -0.0049275 | 787.2172 | 0.020172 | 778.5251 | -0.0019262 | 787.2172 | 0.030733 | 787.4257 | 0.025851 | 787.4257 | 0.0084878 | 787.4257 | 0.001252 | 787.4257 | 0.0042633 | 776.9562 | -0.01478 | 787.4257 | 0.010519 | 787.2172 | 0.015277 | 928.9321 | 0.022874 | 928.4881 | 0.001252 | 928.9321 | 4.95 | 776.9562 | 0.042981
|  | 787.6628 | -0.014108 | 787.4544 | -0.045736 | 787.6628 | -0.033372 | 787.4544 | -0.1133 | 778.7601 | -0.01199 | 787.4544 | -0.048629 | 787.6629 | 0 | 787.6629 | -0.0078381 | 787.6628 | 0 | 787.6629 | 0 | 777.1874 | 0.013905 | 787.6628 | 0 | 787.4544 | -0.016288 | 929.1001 | 0.034816 | 928.6568 | 0 | 929.1001 | 4.9713 | 777.1874 | 0.041896
|  | 787.9 | 0.011999 | 787.6917 | 0.0070232 | 787.9 | -0.02602 | 787.6917 | 0.019259 | 778.9949 | 0.0055709 | 787.6917 | 0.026813 | 787.9 | 0.013552 | 787.9 | 0.013443 | 787.9 | 0.0025917 | 787.9 | 0.0035442 | 777.4186 | 0.013548 | 787.9 | 0.011324 | 787.6917 | 0.025183 | 929.2682 | 0.032741 | 928.8255 | 0.00069566 | 929.2682 | 4.9805 | 777.4186 | 0.050724
|  | 788.1371 | -0.027374 | 787.9289 | -0.048452 | 788.1371 | -0.033636 | 787.9289 | -0.033221 | 779.2299 | -0.014621 | 787.9289 | -0.040475 | 788.1371 | 0 | 788.1371 | -0.0027687 | 788.1371 | 0 | 788.1371 | 0 | 777.6499 | 0.004766 | 788.1372 | 0 | 787.9289 | -0.017167 | 929.4363 | 0.029489 | 928.9942 | 0 | 929.4363 | 4.9884 | 777.6499 | 0.046455
|  | 788.3743 | 0.027907 | 788.1662 | 0.049197 | 788.3743 | 0.015323 | 788.1662 | 0.055412 | 779.4648 | 0.0032811 | 788.1662 | 0.022375 | 788.3743 | 0.012629 | 788.3743 | 0.029518 | 788.3743 | 0.002465 | 788.3743 | 0.0051817 | 777.8811 | 0.061797 | 788.3743 | 0.0075265 | 788.1662 | 0.0064828 | 929.6044 | 0.022089 | 929.1629 | 0.00097375 | 929.6044 | 4.9842 | 777.8811 | 0.046816
|  | 788.6115 | 0.0031365 | 788.4035 | -0.022403 | 788.6115 | -0.0029781 | 788.4035 | -0.059606 | 779.6997 | -0.0087849 | 788.4035 | -0.041229 | 788.6115 | 0 | 788.6115 | 0.021552 | 788.6115 | 0 | 788.6115 | 0 | 778.1124 | -0.013346 | 788.6114 | 0 | 788.4035 | -0.018811 | 929.7725 | 0.038852 | 929.3317 | 0 | 929.7725 | 4.9908 | 778.1124 | 0.045297
|  | 788.8486 | 0.037847 | 788.6408 | 0.011474 | 788.8486 | 0.030979 | 788.6408 | 0.00059206 | 779.9346 | 0.0054924 | 788.6408 | 0.028952 | 788.8487 | 0.0055469 | 788.8487 | 0.018404 | 788.8486 | 0.0020183 | 788.8487 | 0.0066308 | 778.3436 | 0.024304 | 788.8486 | 0.0082029 | 788.6408 | 0.018682 | 929.9405 | 0.035488 | 929.5004 | 0.00097375 | 929.9405 | 5.0029 | 778.3436 | 0.046237
|  | 789.0858 | 0.0076436 | 788.8781 | -0.072505 | 789.0858 | -0.025296 | 788.8781 | -0.083993 | 780.1696 | -0.023421 | 788.8781 | -0.051853 | 789.0858 | 0 | 789.0858 | 0.00025006 | 789.0858 | 0 | 789.0858 | 0 | 778.5749 | -0.01766 | 789.0858 | 0 | 788.8781 | -0.002162 | 930.1086 | 0.026294 | 929.6691 | 0 | 930.1086 | 5.028 | 778.5749 | 0.02453
|  | 789.3231 | 0.0035199 | 789.1154 | -0.013788 | 789.3231 | -0.017723 | 789.1154 | 0.016769 | 780.4045 | 0.014528 | 789.1154 | 0.020673 | 789.323 | 0.019285 | 789.323 | -0.0063038 | 789.3231 | 0.0013833 | 789.323 | 0.0032365 | 778.8062 | 0.023415 | 789.3231 | 0.0059458 | 789.1154 | 0.0096501 | 930.2767 | 0.029602 | 929.8379 | 0.00097375 | 930.2767 | 5.0458 | 778.8062 | 0.048046
|  | 789.5602 | -0.017893 | 789.3528 | 0.013239 | 789.5602 | -0.034296 | 789.3528 | -0.050545 | 780.6395 | -0.0053843 | 789.3528 | -0.039344 | 789.5602 | 0 | 789.5602 | 0.014242 | 789.5602 | 0 | 789.5602 | 0 | 779.0375 | 0.030738 | 789.5602 | 0 | 789.3528 | -0.01552 | 930.4448 | 0.038123 | 930.0066 | 0 | 930.4448 | 5.0673 | 779.0375 | 0.040738
|  | 789.7974 | 0.039135 | 789.5901 | -0.00098689 | 789.7974 | 0.011761 | 789.5901 | 0.019959 | 780.8745 | 0.0043651 | 789.5901 | 0.017721 | 789.7975 | 0.023999 | 789.7975 | 0.013479 | 789.7974 | 0.0022443 | 789.7975 | 0.0073212 | 779.2688 | 0.0088284 | 789.7974 | 0.0088972 | 789.5901 | 0.017173 | 930.6129 | 0.030555 | 930.1753 | 0.0004174 | 930.6129 | 5.0824 | 779.2688 | 0.043994
|  | 790.0347 | 0.00072268 | 789.8274 | -0.039041 | 790.0347 | -0.014381 | 789.8274 | -0.011998 | 781.1095 | -0.014936 | 789.8274 | -0.045228 | 790.0347 | 0 | 790.0347 | -0.012447 | 790.0347 | 0 | 790.0347 | 0 | 779.5001 | 0.04112 | 790.0347 | 0 | 789.8274 | -0.025645 | 930.781 | 0.023266 | 930.3441 | 0 | 930.781 | 5.1082 | 779.5001 | 0.043271
|  | 790.2719 | 0.024252 | 790.0648 | -0.0070212 | 790.2719 | -0.013905 | 790.0648 | -0.030085 | 781.3445 | 0.0043169 | 790.0648 | 0.026126 | 790.2719 | 0.014458 | 790.2719 | 0.027738 | 790.2719 | 0.0020476 | 790.2719 | 0.0058357 | 779.7314 | 0.084532 | 790.2719 | 0.0065827 | 790.0648 | 0.015567 | 930.9491 | 0.028873 | 930.5128 | 0.00097375 | 930.9491 | 5.127 | 779.7314 | 0.036541
|  | 790.5092 | 0.0078227 | 790.3021 | -0.036114 | 790.5092 | -0.0599 | 790.3021 | -0.058815 | 781.5795 | -0.021736 | 790.3021 | -0.044235 | 790.5091 | 0 | 790.5091 | 0.0040096 | 790.5092 | 0 | 790.5091 | 0 | 779.9627 | -0.020909 | 790.5092 | 0 | 790.3021 | -0.029804 | 931.1172 | 0.02663 | 930.6816 | 0 | 931.1172 | 5.1477 | 779.9627 | 0.040811
|  | 790.7464 | 0.022858 | 790.5395 | 0.0062259 | 790.7464 | 0.002842 | 790.5395 | 0.040303 | 781.8145 | 0.014493 | 790.5395 | 0.023839 | 790.7464 | 0.014939 | 790.7464 | -0.0014049 | 790.7464 | 0.0030825 | 790.7464 | 0.0033304 | 780.194 | 0.067956 | 790.7464 | 0.0095752 | 790.5395 | 0.01302 | 931.2853 | 0.029153 | 930.8503 | 0.00097375 | 931.2853 | 5.1605 | 780.194 | 0.055717
|  | 790.9836 | -0.042954 | 790.7769 | -0.048857 | 790.9836 | -0.030974 | 790.7769 | -0.095204 | 782.0495 | -0.0078127 | 790.7769 | -0.045948 | 790.9836 | 0 | 790.9836 | -0.0076242 | 790.9836 | 0 | 790.9836 | 0 | 780.4254 | -0.04798 | 790.9836 | 0 | 790.7769 | -0.025876 | 931.4534 | 0.024556 | 931.0191 | 0 | 931.4534 | 5.1805 | 780.4254 | 0.039725
|  | 791.2209 | 0.051137 | 791.0142 | -0.013865 | 791.2209 | -0.0023454 | 791.0142 | 0.020818 | 782.2845 | -0.0018209 | 791.0142 | 0.022418 | 791.2209 | 0.027766 | 791.2209 | 0.019951 | 791.2209 | 0.00087521 | 791.2209 | 0.0012174 | 780.6567 | 0.054399 | 791.2209 | 0.0092503 | 791.0142 | 0.018718 | 931.6214 | 0.022874 | 931.1878 | 0.00069566 | 931.6214 | 5.1976 | 780.6567 | 0.039725
|  | 791.4582 | -0.018084 | 791.2516 | -0.03777 | 791.4582 | -0.063409 | 791.2516 | -0.094272 | 782.5195 | -0.0081823 | 791.2516 | -0.05199 | 791.4582 | 0 | 791.4582 | -0.013502 | 791.4582 | 0 | 791.4582 | 0 | 780.8881 | 0.038755 | 791.4582 | 0 | 791.2516 | -0.018172 | 931.7895 | 0.033975 | 931.3566 | 0 | 931.7895 | 5.2188 | 780.8881 | 0.042909
|  | 791.6955 | 0.031835 | 791.489 | 0.0091816 | 791.6955 | -0.024616 | 791.489 | -0.022551 | 782.7546 | 0.0021346 | 791.489 | 0.016345 | 791.6955 | 0 | 791.6955 | 0.006126 | 791.6955 | 0.0014799 | 791.6955 | 0.0045044 | 781.1194 | 0.029346 | 791.6955 | 0.008268 | 791.489 | 0.017065 | 931.9576 | 0.036497 | 931.5253 | 0.0004174 | 931.9576 | 5.2255 | 781.1195 | 0.045297
|  | 791.9327 | 0.0051844 | 791.7264 | -0.009981 | 791.9327 | -0.030842 | 791.7264 | -0.042822 | 782.9896 | -0.01076 | 791.7264 | -0.042127 | 791.9328 | 0 | 791.9328 | 0.020554 | 791.9327 | 0 | 791.9328 | 0 | 781.3508 | -0.025853 | 791.9327 | 0 | 791.7264 | -0.0077411 | 932.1258 | 0.024724 | 931.6941 | 0 | 932.1258 | 5.2345 | 781.3508 | 0.03712
|  | 792.17 | 0.00090553 | 791.9638 | 0.0025939 | 792.17 | -0.0044112 | 791.9638 | 0.019592 | 783.2247 | 0.0085534 | 791.9638 | 0.023307 | 792.1701 | 0.0097649 | 792.1701 | 0.034083 | 792.17 | 0.0035984 | 792.1701 | 0.0080667 | 781.5822 | 0.065304 | 792.17 | 0.0078524 | 791.9638 | 0.023797 | 932.2939 | 0.024276 | 931.8629 | 0.00097375 | 932.2939 | 5.2308 | 781.5822 | 0.04602
|  | 792.4073 | 0.0056058 | 792.2013 | -0.053503 | 792.4073 | -0.041443 | 792.2013 | -0.088144 | 783.4598 | -0.011372 | 792.2013 | -0.052149 | 792.4074 | 0 | 792.4074 | 0.013421 | 792.4073 | 0 | 792.4074 | 0 | 781.8136 | 0.035235 | 792.4073 | 0 | 792.2012 | -0.017415 | 932.462 | 0.02848 | 932.0316 | 0 | 932.462 | 5.2353 | 781.8136 | 0.027858
|  | 792.6447 | 0.041617 | 792.4387 | -0.012104 | 792.6447 | 0.0098578 | 792.4387 | 0.052484 | 783.6948 | 0.006507 | 792.4387 | 0.019773 | 792.6447 | 0.0053491 | 792.6447 | 0.023941 | 792.6447 | 0.00093424 | 792.6447 | 0.006471 | 782.045 | 0.035322 | 792.6447 | 0.0064787 | 792.4387 | 0.021088 | 932.6301 | 0.034311 | 932.2004 | 0.0015303 | 932.6301 | 5.2297 | 782.045 | 0.039219
|  | 792.882 | -0.032907 | 792.6761 | -0.068569 | 792.882 | -0.033702 | 792.6761 | -0.10107 | 783.9299 | -0.0047507 | 792.6761 | -0.052848 | 792.882 | 0 | 792.882 | -0.02075 | 792.882 | 0 | 792.882 | 0 | 782.2764 | -0.033251 | 792.882 | 0 | 792.6761 | -0.025645 | 932.7982 | 0.021865 | 932.3692 | 0 | 932.7982 | 5.2336 | 782.2764 | 0.032562
|  | 793.1193 | -0.0061199 | 792.9136 | -0.036198 | 793.1193 | 0.023504 | 792.9136 | -0.028836 | 784.165 | 0.0031437 | 792.9136 | 0.015017 | 793.1194 | 0.021108 | 793.1194 | -0.019437 | 793.1193 | 0.00029798 | 793.1194 | 0.0052773 | 782.5078 | 0.038464 | 793.1193 | 0.0073374 | 792.9136 | 0.020308 | 932.9663 | 0.0282 | 932.538 | 0.00097375 | 932.9663 | 5.2303 | 782.5077 | 0.034949
|  | 793.3567 | -0.021657 | 793.151 | -0.0021361 | 793.3567 | 0.0020233 | 793.151 | -0.05851 | 784.4001 | -0.0017007 | 793.151 | -0.041392 | 793.3567 | 0 | 793.3567 | -0.0076236 | 793.3567 | 0 | 793.3567 | 0 | 782.7392 | -0.027194 | 793.3567 | 0 | 793.151 | -0.018542 | 933.1344 | 0.029658 | 932.7067 | 0 | 933.1344 | 5.24 | 782.7392 | 0.024313
|  | 793.5941 | 0.040897 | 793.3885 | -0.0011659 | 793.5941 | -0.0097906 | 793.3885 | 0.044519 | 784.6352 | 0.0094164 | 793.3885 | 0.02879 | 793.5941 | 0.025046 | 793.5941 | 0.030098 | 793.5941 | 0.0010668 | 793.5941 | 0.0029726 | 782.9706 | 0.056065 | 793.5941 | 0.0037352 | 793.3885 | 0.017623 | 933.3025 | 0.025117 | 932.8755 | 0.00069566 | 933.3025 | 5.2415 | 782.9706 | 0.04479
|  | 793.8314 | -0.034413 | 793.6259 | -0.049939 | 793.8314 | -0.047148 | 793.6259 | -0.06293 | 784.8703 | -0.01012 | 793.6259 | -0.041405 | 793.8314 | 0 | 793.8314 | 0.0067712 | 793.8314 | 0 | 793.8314 | 0 | 783.202 | 0.041587 | 793.8314 | 0 | 793.6259 | -0.01859 | 933.4706 | 0.027079 | 933.0443 | 0 | 933.4706 | 5.2513 | 783.202 | 0.035311
|  | 794.0688 | 0.030384 | 793.8634 | -0.019711 | 794.0688 | -0.013819 | 793.8634 | -0.011957 | 785.1055 | 0.0065235 | 793.8634 | 0.024398 | 794.0688 | 0.0073197 | 794.0688 | 0.0043019 | 794.0688 | 0.0025823 | 794.0688 | 0.0067132 | 783.4335 | 0.054888 | 794.0688 | 0.0080799 | 793.8634 | 0.020473 | 933.6388 | 0.024163 | 933.2131 | 0.00069566 | 933.6388 | 5.2532 | 783.4335 | 0.029523
|  | 794.3062 | 0.0072431 | 794.1009 | -0.044604 | 794.3062 | -0.025379 | 794.1009 | -0.055448 | 785.3406 | -0.0073266 | 794.1009 | -0.037262 | 794.3062 | 0 | 794.3062 | -0.0062914 | 794.3062 | 0 | 794.3062 | 0 | 783.6649 | -0.0090919 | 794.3062 | 0 | 794.1009 | -0.018194 | 933.8069 | 0.025509 | 933.3819 | 0 | 933.8069 | 5.2623 | 783.6649 | 0.026773
|  | 794.5436 | 0.0067258 | 794.3384 | -0.0026995 | 794.5436 | 0.0093136 | 794.3384 | -0.016105 | 785.5757 | -0.00053966 | 794.3384 | 0.015823 | 794.5436 | 0.033704 | 794.5436 | 0.029047 | 794.5436 | 0.0019503 | 794.5436 | 0.00056457 | 783.8964 | -0.019947 | 794.5436 | 0.0088074 | 794.3384 | 0.021531 | 933.975 | 0.047542 | 933.5507 | 0.00097375 | 933.975 | 5.2691 | 783.8964 | 0.031404
|  | 794.7809 | -0.0062546 | 794.5759 | -0.0089073 | 794.7809 | -0.049702 | 794.5759 | -0.070418 | 785.8109 | -0.0098082 | 794.5759 | -0.049434 | 794.781 | 0 | 794.781 | -0.027944 | 794.7809 | 0 | 794.781 | 0 | 784.1278 | -0.033718 | 794.7809 | 0 | 794.5759 | -0.011861 | 934.1431 | 0.032349 | 933.7195 | 0 | 934.1431 | 5.2802 | 784.1278 | 0.021997
|  | 795.0184 | -0.010083 | 794.8134 | -0.027529 | 795.0184 | 0.042315 | 794.8134 | 0.010898 | 786.046 | -0.00066403 | 794.8134 | 0.028358 | 795.0184 | 0.009401 | 795.0184 | 0.039105 | 795.0184 | 0.00038679 | 795.0184 | 0.0061787 | 784.3593 | 0.041819 | 795.0184 | 0.011803 | 794.8134 | 0.010405 | 934.3112 | 0.03874 | 933.8883 | 0.00097375 | 934.3112 | 5.2837 | 784.3593 | 0.034515
|  | 795.2558 | 0.012445 | 795.0509 | -0.051763 | 795.2558 | -0.032892 | 795.0509 | -0.041776 | 786.2812 | -0.017031 | 795.0509 | -0.03686 | 795.2558 | 0 | 795.2558 | -0.031464 | 795.2558 | 0 | 795.2558 | 0 | 784.5908 | 0.065612 | 795.2558 | 0 | 795.0509 | -0.014381 | 934.4794 | 0.033302 | 934.0571 | 0 | 934.4794 | 5.291 | 784.5908 | 0.044284
|  | 795.4932 | 0.011531 | 795.2884 | 0.022422 | 795.4932 | 0.014711 | 795.2884 | 0.033304 | 786.5164 | 0.0085452 | 795.2884 | 0.028875 | 795.4932 | 0.01783 | 795.4932 | 0.012492 | 795.4932 | 0.0014929 | 795.4932 | 0.0066977 | 784.8223 | -0.032205 | 795.4932 | 0.00864 | 795.2885 | 0.01852 | 934.6475 | 0.026238 | 934.2259 | 0.0004174 | 934.6475 | 5.2954 | 784.8223 | 0.034515
|  | 795.7307 | -0.025961 | 795.526 | -0.012399 | 795.7307 | -0.038036 | 795.526 | -0.030918 | 786.7516 | -0.0078334 | 795.526 | -0.03864 | 795.7306 | 0 | 795.7306 | -0.0084113 | 795.7307 | 0 | 795.7306 | 0 | 785.0538 | -0.013908 | 795.7306 | 0 | 795.526 | -0.013152 | 934.8156 | 0.027864 | 934.3947 | 0 | 934.8156 | 5.3118 | 785.0538 | 0.023444
|  | 795.9681 | -0.010405 | 795.7635 | -0.01884 | 795.9681 | 0.018734 | 795.7635 | 0.081391 | 786.9868 | 0.0093209 | 795.7635 | 0.017855 | 795.9681 | 0.0058048 | 795.9681 | 0.023142 | 795.9681 | 0.0012378 | 795.9681 | 0.0028606 | 785.2853 | 0.068873 | 795.9681 | 0.003026 | 795.7635 | 0.0043953 | 934.9838 | 0.023771 | 934.5635 | 0.00097375 | 934.9838 | 5.3223 | 785.2853 | 0.047468
|  | 796.2055 | -0.0058123 | 796.0011 | -0.0099468 | 796.2055 | -0.037108 | 796.0011 | -0.076345 | 787.222 | -0.011655 | 796.0011 | -0.0426 | 796.2055 | 0 | 796.2055 | -0.026281 | 796.2055 | 0 | 796.2055 | 0 | 785.5168 | 0.014019 | 796.2055 | 0 | 796.0011 | -0.017386 | 935.1519 | 0.03162 | 934.7323 | 0 | 935.1519 | 5.3336 | 785.5168 | 0.038061
|  | 796.443 | 0.013313 | 796.2386 | 0.031445 | 796.443 | -0.015251 | 796.2386 | 0.039071 | 787.4572 | 0.0071365 | 796.2386 | 0.024917 | 796.443 | 0.017773 | 796.443 | 0.022167 | 796.443 | 0.0030866 | 796.443 | 0.0047276 | 785.7483 | -0.049611 | 796.443 | 0.0077273 | 796.2386 | 0.032114 | 935.32 | 0.026126 | 934.9011 | 0.00097375 | 935.32 | 5.3312 | 785.7483 | 0.038784
|  | 796.6804 | -0.009707 | 796.4762 | -0.047012 | 796.6804 | -0.025092 | 796.4762 | -0.052893 | 787.6924 | -0.01459 | 796.4762 | -0.048313 | 796.6804 | 0 | 796.6804 | 0.015228 | 796.6804 | 0 | 796.6804 | 0 | 785.9798 | -0.040803 | 796.6804 | 0 | 796.4762 | -0.010542 | 935.4882 | 0.029882 | 935.0699 | 0 | 935.4882 | 5.3279 | 785.9798 | 0.028871
|  | 796.9179 | 0.015512 | 796.7138 | -0.010706 | 796.9179 | 0.026307 | 796.7138 | 0.020117 | 787.9276 | 0.0026644 | 796.7138 | 0.026169 | 796.9179 | 0.031702 | 796.9179 | 0.019921 | 796.9179 | 0.0024435 | 796.9179 | 0.0057835 | 786.2113 | 0.024265 | 796.9179 | 0.01248 | 796.7138 | 0.034887 | 935.6563 | 0.032237 | 935.2388 | 0.00097375 | 935.6563 | 5.3214 | 786.2113 | 0.036975
|  | 797.1554 | -0.009187 | 796.9514 | -0.011707 | 797.1554 | -0.062748 | 796.9514 | -0.049032 | 788.1628 | -0.0087991 | 796.9514 | -0.039493 | 797.1554 | 0 | 797.1554 | -0.010125 | 797.1554 | 0 | 797.1554 | 0 | 786.4429 | -0.0096087 | 797.1554 | 0 | 796.9514 | -0.032345 | 935.8244 | 0.024836 | 935.4076 | 0 | 935.8244 | 5.3285 | 786.4429 | 0.03466
|  | 797.3929 | -0.016737 | 797.1889 | 0.023325 | 797.3929 | -0.0014779 | 797.1889 | 0.012711 | 788.3981 | 0.0064492 | 797.1889 | 0.033013 | 797.3929 | 0.019605 | 797.3929 | 0.028664 | 797.3929 | 0.0021846 | 797.3929 | 0.0073269 | 786.6744 | 0.016017 | 797.3929 | 0.0073324 | 797.1889 | 0.018455 | 935.9926 | 0.023379 | 935.5764 | 0.00097375 | 935.9926 | 5.3333 | 786.6744 | 0.041968
|  | 797.6304 | -0.039478 | 797.4265 | -0.08232 | 797.6304 | 0.0019813 | 797.4265 | -0.086877 | 788.6334 | -0.0097356 | 797.4265 | -0.049253 | 797.6304 | 0 | 797.6304 | -0.001684 | 797.6304 | 0 | 797.6304 | 0 | 786.9059 | -0.059298 | 797.6304 | 0 | 797.4265 | -0.025183 | 936.1607 | 0.02136 | 935.7453 | 0 | 936.1607 | 5.3452 | 786.9059 | 0.031983
|  | 797.8679 | 0.036883 | 797.6641 | -0.060246 | 797.8679 | -0.015847 | 797.6641 | 0.014418 | 788.8686 | 0.0065789 | 797.6641 | 0.017745 | 797.8679 | 0.017434 | 797.8679 | -0.0033292 | 797.8679 | 0.00054603 | 797.8679 | 0.0024588 | 787.1375 | -0.028709 | 797.8679 | 0.0073122 | 797.6641 | 0.0089178 | 936.3289 | 0.033919 | 935.9141 | 0.00069566 | 936.3289 | 5.3499 | 787.1375 | 0.048481
|  | 798.1054 | -0.014533 | 797.9018 | -0.032902 | 798.1054 | -0.02419 | 797.9018 | -0.073963 | 789.1039 | -0.022981 | 797.9018 | -0.043062 | 798.1054 | 0 | 798.1054 | -0.0080343 | 798.1054 | 0 | 798.1054 | 0 | 787.3691 | 0.007107 | 798.1054 | 0 | 797.9018 | -0.021959 | 936.497 | 0.015978 | 936.0829 | 0 | 936.497 | 5.3651 | 787.3691 | 0.033792
|  | 798.343 | 0.057663 | 798.1394 | -0.015478 | 798.343 | -0.016685 | 798.1394 | 0.013686 | 789.3392 | 0.0063248 | 798.1394 | 0.016848 | 798.343 | 0.017876 | 798.343 | -0.0041122 | 798.343 | 0 | 798.343 | 0.0041954 | 787.6007 | 0.034757 | 798.343 | 0.010014 | 798.1394 | 0.016292 | 936.6652 | 0.026126 | 936.2518 | 0.00069566 | 936.6652 | 5.3835 | 787.6007 | 0.043488
|  | 798.5805 | -0.012903 | 798.377 | -0.059651 | 798.5805 | -0.021788 | 798.377 | -0.062095 | 789.5745 | -0.011309 | 798.377 | -0.05657 | 798.5805 | 0 | 798.5805 | -0.047407 | 798.5805 | 0 | 798.5805 | 0 | 787.8323 | 0.0050403 | 798.5805 | 0 | 798.377 | -0.030728 | 936.8333 | 0.026294 | 936.4206 | 0 | 936.8333 | 5.4121 | 787.8323 | 0.036397
|  | 798.8181 | 0.032605 | 798.6147 | 0.030073 | 798.8181 | 0.0021468 | 798.6147 | 0.01631 | 789.8098 | 0.010682 | 798.6147 | 0.029441 | 798.818 | 0.040131 | 798.818 | 0.029917 | 798.8181 | 0.0035362 | 798.818 | 0.0020312 | 788.0638 | 0.049897 | 798.818 | 0.01213 | 798.6146 | 0.024259 | 937.0015 | 0.01923 | 936.5894 | 0.00069566 | 937.0015 | 5.4311 | 788.0638 | 0.020984
|  | 799.0556 | -0.021371 | 798.8523 | -0.027826 | 799.0556 | -0.0037965 | 798.8523 | -0.11872 | 790.045 | -0.0042613 | 798.8523 | -0.045463 | 799.0556 | 0 | 799.0556 | -0.0073135 | 799.0556 | 0 | 799.0556 | 0 | 788.2955 | 0.043377 | 799.0556 | 0 | 798.8523 | -0.032576 | 937.1696 | 0.024051 | 936.7583 | 0 | 937.1696 | 5.4408 | 788.2955 | 0.029595
|  | 799.2932 | -0.00067501 | 799.09 | 0.036138 | 799.2932 | 0.0087907 | 799.09 | 0.037501 | 790.2804 | 0.0078628 | 799.09 | 0.024991 | 799.2932 | 0.012354 | 799.2932 | -0.00050957 | 799.2932 | 0.00299 | 799.2932 | 0.0030739 | 788.5271 | 0.03661 | 799.2931 | 0.0064384 | 799.09 | 0.010473 | 937.3378 | 0.032012 | 936.9271 | 0.00097375 | 937.3378 | 5.4328 | 788.5271 | 0.032055
|  | 799.5308 | -0.041143 | 799.3276 | -0.083768 | 799.5308 | -0.035966 | 799.3276 | -0.033287 | 790.5157 | -0.020126 | 799.3276 | -0.04936 | 799.5307 | 0 | 799.5307 | 0.020211 | 799.5308 | 0 | 799.5307 | 0 | 788.7587 | -0.010871 | 799.5308 | 0 | 799.3276 | -0.024259 | 937.5059 | 0.022257 | 937.096 | 0 | 937.5059 | 5.428 | 788.7587 | 0.03618
|  | 799.7683 | 0.055508 | 799.5653 | 0.0164 | 799.7683 | -0.049965 | 799.5653 | -0.016469 | 790.751 | 0.0099537 | 799.5653 | 0.026902 | 799.7683 | 0.022483 | 799.7683 | -0.015662 | 799.7683 | 0.00090173 | 799.7683 | 0.0010108 | 788.9903 | 0.052578 | 799.7683 | 0.011645 | 799.5653 | 0.011432 | 937.6741 | 0.03005 | 937.2648 | 0.00097375 | 937.6741 | 5.4236 | 788.9903 | 0.038784
|  | 800.0059 | 0.013945 | 799.803 | -0.029154 | 800.0059 | -0.047567 | 799.803 | -0.061311 | 790.9864 | -0.013117 | 799.803 | -0.038315 | 800.0059 | 0 | 800.0059 | 0.00049532 | 800.0059 | 0 | 800.0059 | 0 | 789.2219 | -0.021448 | 800.0059 | 0 | 799.803 | -0.019492 | 937.8422 | 0.021753 | 937.4337 | 0 | 937.8422 | 5.4314 | 789.2219 | 0.034009
|  | 800.2435 | 0.040347 | 800.0406 | 0.025946 | 800.2435 | 0.038192 | 800.0406 | 0.031918 | 791.2217 | 0 | 800.0406 | 0.01936 | 800.2435 | 0.014837 | 800.2435 | -0.0023871 | 800.2435 | 0.0014547 | 800.2435 | 0.0021454 | 789.4536 | 0.070672 | 800.2435 | 0.010731 | 800.0407 | 0.017377 | 938.0104 | 0.023883 | 937.6026 | 0.0004174 | 938.0104 | 5.4345 | 789.4536 | 0.032345
|  | 800.4811 | -0.009771 | 800.2783 | -0.068432 | 800.4811 | -0.030542 | 800.2783 | -0.034776 | 791.4571 | 0 | 800.2783 | -0.05335 | 800.4811 | 0 | 800.4811 | -0.010052 | 800.4811 | 0 | 800.4811 | 0 | 789.6852 | -0.017987 | 800.4811 | 0 | 800.2783 | -0.014356 | 938.1786 | 0.027191 | 937.7714 | 0 | 938.1786 | 5.4442 | 789.6852 | 0.017294
|  | 800.7188 | 0.016898 | 800.516 | -0.011133 | 800.7188 | 0.027523 | 800.516 | 0.022309 | 791.6924 | 0 | 800.516 | 0.024495 | 800.7187 | 0.02274 | 800.7187 | 0.0094388 | 800.7188 | 0.0024337 | 800.7187 | 0.0049908 | 789.9169 | 0.00099784 | 800.7188 | 0.010698 | 800.516 | 0.033731 | 938.3467 | 0.025229 | 937.9403 | 0.00097375 | 938.3467 | 5.4491 | 789.9169 | 0.035456
|  | 800.9564 | -0.0067178 | 800.7538 | -0.065588 | 800.9564 | -0.04272 | 800.7538 | -0.1206 | 791.9278 | 0 | 800.7538 | -0.047168 | 800.9564 | 0 | 800.9564 | -0.0051143 | 800.9564 | 0 | 800.9564 | 0 | 790.1486 | -0.055755 | 800.9564 | 0 | 800.7538 | -0.012972 | 938.5149 | 0.027471 | 938.1092 | 0 | 938.5149 | 5.4662 | 790.1486 | 0.02301
|  | 801.194 | 0.0061304 | 800.9915 | 0.013715 | 801.194 | -0.020365 | 800.9915 | 0.0081001 | 792.1632 | 0 | 800.9915 | 0.019454 | 801.194 | 0.020309 | 801.194 | 0.019858 | 801.194 | 0.0023129 | 801.194 | 0.0042452 | 790.3802 | 0.0073942 | 801.194 | 0.010683 | 800.9915 | 0.014407 | 938.683 | 0.032012 | 938.278 | 0.00097375 | 938.683 | 5.4746 | 790.3802 | 0.033213
|  | 801.4316 | 0.0020328 | 801.2292 | -0.01157 | 801.4316 | -0.010559 | 801.2292 | -0.09313 | 792.3986 | 0 | 801.2292 | -0.036504 | 801.4316 | 0 | 801.4316 | -0.02095 | 801.4316 | 0 | 801.4316 | 0 | 790.6119 | -0.057934 | 801.4316 | 0 | 801.2292 | -0.011634 | 938.8512 | 0.024332 | 938.4469 | 0 | 938.8512 | 5.4884 | 790.6119 | 0.023806
|  | 801.6693 | 0.03066 | 801.4669 | -0.035556 | 801.6693 | -0.0044018 | 801.4669 | 0.0088571 | 792.634 | 0 | 801.4669 | 0.023412 | 801.6693 | 0.0329 | 801.6693 | -0.0038698 | 801.6693 | 0.00051602 | 801.6693 | 0.00088609 | 790.8436 | 0.041055 | 801.6693 | 0.013411 | 801.4669 | 0.0033673 | 939.0194 | 0.036497 | 938.6158 | 0.001252 | 939.0194 | 5.4927 | 790.8436 | 0.026918
|  | 801.9069 | -0.037041 | 801.7047 | -0.025019 | 801.9069 | -0.0052119 | 801.7047 | -0.06379 | 792.8694 | 0 | 801.7047 | -0.056797 | 801.9069 | 0 | 801.9069 | -0.01962 | 801.9069 | 0 | 801.9069 | 0 | 791.0753 | 0.018565 | 801.9069 | 0 | 801.7047 | -0.01902 | 939.1876 | 0.022369 | 938.7847 | 0 | 939.1876 | 5.4999 | 791.0753 | 0.028509
|  | 802.1446 | 0.0090971 | 801.9424 | -0.014949 | 802.1446 | -0.0010428 | 801.9424 | 0.0095085 | 793.1048 | 0 | 801.9424 | 0.024981 | 802.1446 | 0.025423 | 802.1446 | 0.023868 | 802.1446 | 0.0015654 | 802.1446 | 0 | 791.307 | 0.074986 | 802.1446 | 0.0091298 | 801.9424 | 0.003737 | 939.3557 | 0.028592 | 938.9535 | 0.00097375 | 939.3557 | 5.5 | 791.307 | 0.040521
|  | 802.3823 | -0.015264 | 802.1802 | -0.043102 | 802.3823 | -0.025424 | 802.1802 | -0.050208 | 793.3402 | 0 | 802.1802 | -0.042836 | 802.3823 | 0 | 802.3823 | -0.0023806 | 802.3823 | 0 | 802.3823 | 0 | 791.5387 | -0.067418 | 802.3823 | 0 | 802.1802 | -0.0092254 | 939.5239 | 0.021753 | 939.1224 | 0 | 939.5239 | 5.504 | 791.5387 | 0.027858
|  | 802.62 | -0.0022319 | 802.418 | -0.023892 | 802.62 | -0.014552 | 802.418 | 0.01676 | 793.5756 | 0 | 802.418 | 0.019848 | 802.62 | 0.020602 | 802.62 | -0.0049918 | 802.62 | 0.0019699 | 802.62 | 0.004287 | 791.7704 | -0.0028577 | 802.62 | 0.0051245 | 802.418 | 0.028649 | 939.6921 | 0.030443 | 939.2913 | 0.00097375 | 939.6921 | 5.5074 | 791.7704 | 0.032272
|  | 802.8577 | -0.037968 | 802.6557 | -0.0028486 | 802.8577 | -0.047497 | 802.6557 | -0.037794 | 793.8111 | 0 | 802.6557 | -0.043011 | 802.8577 | 0 | 802.8577 | -0.0060442 | 802.8577 | 0 | 802.8577 | 0 | 792.0021 | -0.043607 | 802.8577 | 0 | 802.6557 | -0.010181 | 939.8602 | 0.033694 | 939.4602 | 0 | 939.8602 | 5.5155 | 792.0021 | 0.029088
|  | 803.0953 | 0.028786 | 802.8935 | 0.027607 | 803.0953 | 0.0065899 | 802.8935 | 0.012981 | 794.0465 | 0 | 802.8935 | 0.026419 | 803.0954 | 0.015438 | 803.0954 | -0.010155 | 803.0953 | 0.00338 | 803.0954 | 0.0027157 | 792.2339 | -0.0015103 | 803.0953 | 0.0070315 | 802.8935 | 0.0050693 | 940.0284 | 0.031227 | 939.6291 | 0.00069566 | 940.0284 | 5.5199 | 792.2339 | 0.032851
|  | 803.3331 | 0.018721 | 803.1313 | -0.047169 | 803.3331 | -0.017059 | 803.1313 | -0.11794 | 794.282 | 0 | 803.1313 | -0.045787 | 803.3331 | 0 | 803.3331 | -0.023664 | 803.3331 | 0 | 803.3331 | 0 | 792.4656 | 0.032069 | 803.3331 | 0 | 803.1313 | -0.024028 | 940.1966 | 0.027471 | 939.798 | 0 | 940.1966 | 5.5323 | 792.4656 | 0.039798
|  | 803.5708 | 0.016247 | 803.3691 | 0.04817 | 803.5708 | 0.038514 | 803.3691 | 0.041851 | 794.5175 | 0 | 803.3691 | 0.021421 | 803.5708 | 0.020106 | 803.5708 | 0.011383 | 803.5708 | 0.0028147 | 803.5708 | 0.002854 | 792.6973 | 0.026392 | 803.5708 | 0.011446 | 803.3691 | 0.024028 | 940.3648 | 0.026238 | 939.9669 | 0.00097375 | 940.3648 | 5.5412 | 792.6973 | 0.032272
|  | 803.8085 | -0.026163 | 803.6069 | -0.027134 | 803.8085 | -0.012305 | 803.6069 | -0.077 | 794.7529 | 0 | 803.6069 | -0.047465 | 803.8085 | 0 | 803.8085 | -0.006366 | 803.8085 | 0 | 803.8085 | 0 | 792.9291 | -0.0027898 | 803.8085 | 0 | 803.6069 | -0.017919 | 940.533 | 0.035769 | 940.1358 | 0 | 940.533 | 5.5553 | 792.9291 | 0.028003
|  | 804.0463 | 0.024615 | 803.8447 | 0.0047955 | 804.0463 | -0.0088263 | 803.8447 | 0.0023583 | 794.9884 | 0 | 803.8447 | 0.021661 | 804.0463 | 0.017022 | 804.0463 | -0.0085194 | 804.0463 | 0.0030844 | 804.0463 | 0.0053085 | 793.1609 | 0.032127 | 804.0463 | 0.011484 | 803.8447 | 0.019252 | 940.7012 | 0.020127 | 940.3047 | 0.00069566 | 940.7012 | 5.5626 | 793.1609 | 0.035962
|  | 804.284 | -0.026179 | 804.0825 | -0.028695 | 804.284 | -0.065293 | 804.0825 | -0.10645 | 795.2239 | 0 | 804.0825 | -0.040456 | 804.284 | 0 | 804.284 | -0.023081 | 804.284 | 0 | 804.284 | 0 | 793.3926 | 0.0059 | 804.284 | 0 | 804.0825 | -0.016904 | 940.8693 | 0.031564 | 940.4736 | 0 | 940.8693 | 5.5717 | 793.3926 | 0.026556
|  | 804.5218 | 0.023812 | 804.3204 | -0.0095252 | 804.5218 | -0.0039775 | 804.3204 | 0.048257 | 795.4594 | 0 | 804.3204 | 0.021498 | 804.5218 | 0.023334 | 804.5218 | 0.00058023 | 804.5218 | 0.0011016 | 804.5218 | 0.0020691 | 793.6244 | 0.084501 | 804.5218 | 0.0071431 | 804.3204 | 0.018929 | 941.0375 | 0.039749 | 940.6425 | 0.001252 | 941.0375 | 5.5767 | 793.6244 | 0.02547
|  | 804.7595 | -0.037587 | 804.5582 | -0.042891 | 804.7595 | -0.065179 | 804.5582 | -0.080092 | 795.6949 | 0 | 804.5582 | -0.042589 | 804.7595 | 0 | 804.7595 | -0.024723 | 804.7595 | 0 | 804.7595 | 0 | 793.8562 | -0.011204 | 804.7595 | 0 | 804.5582 | -0.026569 | 941.2057 | 0.036385 | 940.8114 | 0 | 941.2057 | 5.5795 | 793.8562 | 0.036035
|  | 804.9973 | 0.032955 | 804.7961 | 0.021043 | 804.9973 | -0.011334 | 804.7961 | 0.033799 | 795.9304 | 0 | 804.7961 | 0.030635 | 804.9973 | 0.015632 | 804.9973 | 0.0304 | 804.9973 | 0.001919 | 804.9973 | 0.0047271 | 794.088 | 0.035149 | 804.9973 | 0.0090746 | 804.7961 | 0.011377 | 941.3739 | 0.033526 | 940.9803 | 0.00069566 | 941.3739 | 5.5787 | 794.088 | 0.032489
|  | 805.235 | -0.010589 | 805.0339 | -0.026277 | 805.235 | -0.054654 | 805.0339 | -0.095027 | 796.166 | 0 | 805.0339 | -0.043363 | 805.2351 | 0 | 805.2351 | -0.010304 | 805.235 | 0 | 805.2351 | 0 | 794.3198 | 0.067895 | 805.2351 | 0 | 805.0339 | -0.019634 | 941.5421 | 0.027808 | 941.1492 | 0 | 941.5421 | 5.5808 | 794.3198 | 0.020043
|  | 805.4728 | 0.045157 | 805.2718 | 0.027758 | 805.4728 | 0.018402 | 805.2718 | 0.023534 | 796.4015 | 0 | 805.2718 | 0.028359 | 805.4729 | 0.017395 | 805.4729 | -0.017766 | 805.4728 | 0.004825 | 805.4729 | 0.0059544 | 794.5516 | 0.048082 | 805.4728 | 0.011926 | 805.2718 | 0.013102 | 941.7103 | 0.027303 | 941.3181 | 0.00069566 | 941.7103 | 5.5815 | 794.5516 | 0.035601
|  | 805.7106 | 0.011142 | 805.5096 | -0.010937 | 805.7106 | -0.023547 | 805.5096 | -0.049529 | 796.637 | 0 | 805.5096 | -0.042732 | 805.7107 | 0 | 805.7107 | -0.014999 | 805.7106 | 0 | 805.7107 | 0 | 794.7834 | 0.020899 | 805.7106 | 0 | 805.5096 | -0.0095097 | 941.8785 | 0.032629 | 941.4871 | 0 | 941.8785 | 5.5902 | 794.7835 | 0.020188
|  | 805.9485 | 0.019462 | 805.7475 | -0.017015 | 805.9485 | 0.042945 | 805.7475 | -0.013576 | 796.8726 | 0 | 805.7475 | 0.020889 | 805.9485 | 0.0098007 | 805.9485 | 0.018764 | 805.9485 | 0.0018428 | 805.9485 | 0.0031526 | 795.0153 | 0.076159 | 805.9485 | 0.0094118 | 805.7475 | 0.023566 | 942.0467 | 0.025341 | 941.656 | 0.001252 | 942.0467 | 5.5992 | 795.0153 | 0.030463
|  | 806.1863 | 0.019787 | 805.9854 | 0.004911 | 806.1863 | -0.010889 | 805.9854 | -0.093183 | 797.1082 | 0 | 805.9854 | -0.038068 | 806.1863 | 0 | 806.1863 | 0.003567 | 806.1863 | 0 | 806.1863 | 0 | 795.2471 | -0.02731 | 806.1863 | 0 | 805.9854 | -0.0067141 | 942.2149 | 0.020127 | 941.8249 | 0 | 942.2149 | 5.6183 | 795.2471 | 0.0056049
|  | 806.4241 | 0.024601 | 806.2233 | 0.032115 | 806.4241 | 0.017898 | 806.2233 | 0.032135 | 797.3437 | 0 | 806.2233 | 0.022143 | 806.4241 | 0.019252 | 806.4241 | -0.0047652 | 806.4241 | 0.0029526 | 806.4241 | 0.0061293 | 795.4789 | 0.0085179 | 806.4241 | 0.0071607 | 806.2233 | 0.018419 | 942.3831 | 0.030387 | 941.9939 | 0.00097375 | 942.3831 | 5.6337 | 795.4789 | 0.035239
|  | 806.6619 | 0.021175 | 806.4612 | -0.030795 | 806.6619 | -0.034412 | 806.4612 | -0.085511 | 797.5793 | 0 | 806.4612 | -0.055302 | 806.6619 | 0 | 806.6619 | -0.012563 | 806.6619 | 0 | 806.6619 | 0 | 795.7108 | -0.0010415 | 806.6619 | 0 | 806.4612 | -0.028418 | 942.5513 | 0.033414 | 942.1628 | 0 | 942.5513 | 5.6546 | 795.7107 | 0.023155
|  | 806.8998 | 0.017902 | 806.6991 | -0.015459 | 806.8998 | 0.018143 | 806.6991 | 0.028758 | 797.8149 | 0 | 806.6991 | 0.018125 | 806.8998 | 0.02509 | 806.8998 | 0.017474 | 806.8998 | 0.0028343 | 806.8998 | 0.0050747 | 795.9426 | 0.11328 | 806.8998 | 0.01049 | 806.6991 | 0.011456 | 942.7195 | 0.026798 | 942.3317 | 0.00069566 | 942.7195 | 5.6697 | 795.9426 | 0.030897
|  | 807.1376 | -0.026023 | 806.937 | -0.015736 | 807.1376 | -0.022027 | 806.937 | -0.052905 | 798.0505 | 0 | 806.937 | -0.034348 | 807.1376 | 0 | 807.1376 | -0.019745 | 807.1376 | 0 | 807.1376 | 0 | 796.1745 | -0.021196 | 807.1376 | 0 | 806.937 | -0.011139 | 942.8877 | 0.027695 | 942.5007 | 0 | 942.8877 | 5.6885 | 796.1745 | 0.023372
|  | 807.3755 | 0.033884 | 807.1749 | -0.011089 | 807.3755 | 0.023135 | 807.1749 | 0.0072206 | 798.2861 | 0 | 807.1749 | 0.020138 | 807.3755 | 0.014446 | 807.3755 | 0.027595 | 807.3755 | 0.00078934 | 807.3755 | 0.0039668 | 796.4064 | 0.0049255 | 807.3755 | 0.0074703 | 807.1749 | 0.013436 | 943.0559 | 0.03532 | 942.6696 | 0.00069566 | 943.0559 | 5.7046 | 796.4064 | 0.01903
|  | 807.6133 | -0.012255 | 807.4129 | -0.060264 | 807.6133 | -0.0027334 | 807.4129 | -0.053715 | 798.5217 | 0 | 807.4129 | -0.045941 | 807.6134 | 0 | 807.6134 | -0.011634 | 807.6133 | 0 | 807.6134 | 0 | 796.6382 | -0.048944 | 807.6133 | 0 | 807.4129 | -0.026107 | 943.2241 | 0.021753 | 942.8385 | 0 | 943.2241 | 5.721 | 796.6382 | 0.033502
|  | 807.8512 | 0.019997 | 807.6508 | -0.0068609 | 807.8512 | -0.013597 | 807.6508 | 0.0096279 | 798.7573 | 0 | 807.6508 | 0.018243 | 807.8512 | 0.023018 | 807.8512 | 0.013694 | 807.8512 | 0.00057537 | 807.8512 | 0.0032504 | 796.8701 | 0.065349 | 807.8512 | 0.0091723 | 807.6508 | -0.0022167 | 943.3923 | 0.03689 | 943.0075 | 0.00097375 | 943.3923 | 5.7306 | 796.8701 | 0.039942
|  | 808.0891 | -0.025172 | 807.8888 | -0.011273 | 808.0891 | -0.023056 | 807.8888 | -0.08567 | 798.9929 | 0 | 807.8888 | -0.040678 | 808.0891 | 0 | 808.0891 | -0.0046417 | 808.0891 | 0 | 808.0891 | 0 | 797.102 | -0.0017227 | 808.0891 | 0 | 807.8888 | -0.027262 | 943.5605 | 0.039693 | 943.1764 | 0 | 943.5605 | 5.7399 | 797.102 | 0.026339
|  | 808.327 | -0.0083181 | 808.1267 | -0.0097596 | 808.327 | 0.0033982 | 808.1267 | 0.011412 | 799.2285 | 0 | 808.1267 | 0.020881 | 808.327 | 0.010785 | 808.327 | -0.0032376 | 808.327 | 0.00074703 | 808.327 | 0.0028869 | 797.3339 | 0.019527 | 808.327 | 0.0045714 | 808.1267 | 0.01032 | 943.7287 | 0.021809 | 943.3454 | 0.00069566 | 943.7287 | 5.7432 | 797.3339 | 0.035384
|  | 808.5649 | -0.024944 | 808.3647 | -0.03704 | 808.5649 | -0.014235 | 808.3647 | -0.04059 | 799.4642 | 0 | 808.3647 | -0.038521 | 808.5649 | 0 | 808.5649 | -0.0066451 | 808.5649 | 0 | 808.5649 | 0 | 797.5658 | -0.041344 | 808.5649 | 0 | 808.3647 | -0.021907 | 943.8969 | 0.024724 | 943.5143 | 0 | 943.8969 | 5.7472 | 797.5658 | 0.024747
|  | 808.8028 | 0.020642 | 808.6027 | -0.0068793 | 808.8028 | -0.0071199 | 808.6027 | -0.038193 | 799.6998 | 0 | 808.6027 | 0.026394 | 808.8028 | 0.024463 | 808.8028 | 0.01458 | 808.8028 | 0.0023439 | 808.8028 | 0.0044672 | 797.7977 | -0.012359 | 808.8028 | 0.011437 | 808.6027 | 0.016456 | 944.0652 | 0.03134 | 943.6833 | 0.00097375 | 944.0652 | 5.746 | 797.7977 | 0.032417
|  | 809.0407 | -0.03462 | 808.8406 | -0.10102 | 809.0407 | -0.032959 | 808.8406 | -0.1043 | 799.9355 | 0 | 808.8406 | -0.045026 | 809.0407 | 0 | 809.0407 | -0.024045 | 809.0407 | 0 | 809.0407 | 0 | 798.0297 | -0.034215 | 809.0407 | 0 | 808.8406 | -0.038121 | 944.2334 | 0.032797 | 943.8523 | 0 | 944.2334 | 5.7479 | 798.0297 | 0.027135
|  | 809.2787 | -8.8309e-05 | 809.0786 | -0.031409 | 809.2787 | -0.018605 | 809.0786 | 0.029413 | 800.1711 | 0 | 809.0786 | 0.020411 | 809.2787 | 0.01408 | 809.2787 | 0.028366 | 809.2787 | 0.00029794 | 809.2787 | 0.002426 | 798.2616 | 0.074377 | 809.2787 | 0.0051671 | 809.0786 | 0.014626 | 944.4016 | 0.016539 | 944.0212 | 0.0015303 | 944.4016 | 5.7469 | 798.2616 | 0.046599
|  | 809.5166 | -0.00099039 | 809.3166 | -0.054301 | 809.5166 | -0.044082 | 809.3166 | -0.060749 | 800.4068 | 0 | 809.3166 | -0.044152 | 809.5166 | 0 | 809.5166 | 0.012569 | 809.5166 | 0 | 809.5166 | 0 | 798.4935 | 0.00089856 | 809.5166 | 0 | 809.3166 | -0.0098418 | 944.5698 | 0.027079 | 944.1902 | 0 | 944.5698 | 5.7508 | 798.4935 | 0.027858
|  | 809.7545 | 0.015392 | 809.5546 | 0.044695 | 809.7545 | 0.0058109 | 809.5546 | 0.042162 | 800.6425 | 0 | 809.5546 | 0.030702 | 809.7545 | 0.021364 | 809.7545 | 0.019885 | 809.7545 | 0.0028354 | 809.7545 | 0.0050748 | 798.7255 | -0.02315 | 809.7545 | 0.014449 | 809.5546 | 0.01831 | 944.738 | 0.035488 | 944.3591 | 0.001252 | 944.738 | 5.7593 | 798.7255 | 0.021491
|  | 809.9925 | -0.016057 | 809.7926 | -0.041795 | 809.9925 | -0.021859 | 809.7926 | -0.095066 | 800.8782 | 0 | 809.7926 | -0.042878 | 809.9925 | 0 | 809.9925 | -0.0051237 | 809.9925 | 0 | 809.9925 | 0 | 798.9574 | 0.017037 | 809.9925 | 0 | 809.7926 | -0.026569 | 944.9062 | 0.023154 | 944.5281 | 0 | 944.9062 | 5.7786 | 798.9574 | 0.024385
|  | 810.2305 | 0.058696 | 810.0307 | 0.072861 | 810.2305 | 0.0099269 | 810.0307 | 0.029942 | 801.1139 | 0 | 810.0307 | 0.032641 | 810.2304 | 0.021789 | 810.2304 | -0.011059 | 810.2305 | 0.0041124 | 810.2304 | 0.0044694 | 799.1894 | -0.014283 | 810.2305 | 0.013834 | 810.0307 | 0.022397 | 945.0745 | 0.029658 | 944.6971 | 0.00069566 | 945.0745 | 5.7958 | 799.1894 | 0.031476
|  | 810.4684 | 0.012063 | 810.2687 | -0.02932 | 810.4684 | -0.024505 | 810.2687 | -0.068974 | 801.3496 | 0 | 810.2687 | -0.042818 | 810.4684 | 0 | 810.4684 | -0.019843 | 810.4684 | 0 | 810.4684 | 0 | 799.4213 | 0.032862 | 810.4684 | 0 | 810.2687 | -0.019968 | 945.2427 | 0.034199 | 944.8661 | 0 | 945.2427 | 5.8155 | 799.4213 | 0.014182
|  | 810.7064 | 0.021595 | 810.5067 | 0.0046581 | 810.7064 | -0.0039649 | 810.5067 | -0.0088434 | 801.5853 | 0 | 810.5067 | 0.021133 | 810.7064 | 0.022071 | 810.7064 | 0.0046108 | 810.7064 | 0.00032642 | 810.7064 | 0.0073035 | 799.6533 | 0.016939 | 810.7064 | 0.0083108 | 810.5067 | 0.013304 | 945.4109 | 0.026126 | 945.035 | 0.00069566 | 945.4109 | 5.8278 | 799.6533 | 0.035239
|  | 810.9444 | 0.0027081 | 810.7448 | -0.019605 | 810.9444 | -0.054915 | 810.7448 | -0.080987 | 801.821 | 0 | 810.7448 | -0.043336 | 810.9444 | 0 | 810.9444 | 0.0072282 | 810.9444 | 0 | 810.9444 | 0 | 799.8853 | 0.0095693 | 810.9444 | 0 | 810.7448 | -0.021761 | 945.5791 | 0.033975 | 945.204 | 0 | 945.5791 | 5.8411 | 799.8853 | 0.026266
|  | 811.1824 | 0.021728 | 810.9828 | -0.021599 | 811.1824 | -0.002113 | 810.9828 | 0.01688 | 802.0568 | 0 | 810.9828 | 0.020598 | 811.1824 | 0.02535 | 811.1824 | -0.021843 | 811.1824 | 0.00041291 | 811.1824 | 0 | 800.1173 | 0.057788 | 811.1824 | 0.014073 | 810.9828 | 0.010219 | 945.7474 | 0.028312 | 945.373 | 0.00097375 | 945.7474 | 5.8433 | 800.1173 | 0.031259
|  | 811.4204 | -0.022292 | 811.2209 | -0.024056 | 811.4204 | -0.067785 | 811.2209 | -0.062399 | 802.2925 | 0 | 811.2209 | -0.05193 | 811.4204 | 0 | 811.4204 | 0.013105 | 811.4204 | 0 | 811.4204 | 0 | 800.3493 | 0 | 811.4204 | 0 | 811.2209 | -0.014612 | 945.9156 | 0.02136 | 945.542 | 0 | 945.9156 | 5.846 | 800.3493 | 0.019392
|  | 811.6584 | 0.022499 | 811.4589 | -0.022697 | 811.6584 | -0.034505 | 811.4589 | -0.029182 | 802.5283 | 0 | 811.4589 | 0.01569 | 811.6584 | 0.0092656 | 811.6584 | 0.019557 | 811.6584 | 0.0012108 | 811.6584 | 0.0003877 | 800.5813 | 0 | 811.6584 | 0.0078277 | 811.4589 | 0.0034099 | 946.0838 | 0.029377 | 945.711 | 0.001252 | 946.0838 | 5.839 | 800.5813 | 0.023661
|  | 811.8964 | -0.014113 | 811.697 | -0.038428 | 811.8964 | 0.00083641 | 811.697 | -0.054237 | 802.764 | 0 | 811.697 | -0.036742 | 811.8964 | 0 | 811.8964 | -0.040443 | 811.8964 | 0 | 811.8964 | 0 | 800.8134 | 0 | 811.8964 | 0 | 811.697 | -0.0038 | 946.2521 | 0.023379 | 945.88 | 0 | 946.2521 | 5.8345 | 800.8134 | 0.030391
|  | 812.1345 | 0.025548 | 811.9351 | -0.024709 | 812.1345 | -0.0099152 | 811.9351 | 0.012273 | 802.9998 | 0 | 811.9351 | 0.020468 | 812.1344 | 0.024745 | 812.1344 | 0.030676 | 812.1345 | 0.00048811 | 812.1344 | 0.00039427 | 801.0453 | 0 | 812.1345 | 0.0048974 | 811.9351 | 0.0047565 | 946.4203 | 0.027583 | 946.049 | 0.00069566 | 946.4203 | 5.8219 | 801.0453 | 0.026628
|  | 812.3725 | -0.020307 | 812.1732 | -0.037433 | 812.3725 | -0.061467 | 812.1732 | -0.084295 | 803.2356 | 0 | 812.1732 | -0.041914 | 812.3725 | 0 | 812.3725 | -0.015156 | 812.3725 | 0 | 812.3725 | 0 | 801.2774 | 0 | 812.3725 | 0 | 812.1732 | -0.0084869 | 946.5885 | 0.027583 | 946.2179 | 0 | 946.5885 | 5.8149 | 801.2774 | 0.029667
|  | 812.6105 | 0.016328 | 812.4113 | -0.020375 | 812.6105 | 0.0071535 | 812.4113 | 0.013167 | 803.4714 | 0 | 812.4113 | 0.020879 | 812.6105 | 0.0030948 | 812.6105 | 0.010639 | 812.6105 | 0.0021087 | 812.6105 | 0.0043342 | 801.5094 | 0 | 812.6105 | 0.0094577 | 812.4113 | 0.005359 | 946.7568 | 0.026406 | 946.3869 | 0.00097375 | 946.7568 | 5.806 | 801.5094 | 0.024168
|  | 812.8486 | 0.0033309 | 812.6494 | 0.0013984 | 812.8486 | -0.010152 | 812.6494 | -0.073629 | 803.7072 | 0 | 812.6494 | -0.039033 | 812.8486 | 0 | 812.8486 | -0.020279 | 812.8486 | 0 | 812.8486 | 0 | 801.7415 | 0 | 812.8486 | 0 | 812.6494 | -0.019719 | 946.925 | 0.026406 | 946.556 | 0 | 946.925 | 5.805 | 801.7415 | 0.018958
|  | 813.0867 | -0.0094305 | 812.8875 | 0.043931 | 813.0867 | -0.0068338 | 812.8875 | 0.033946 | 803.943 | 0 | 812.8875 | 0.026961 | 813.0866 | 0.027757 | 813.0866 | 0.012145 | 813.0867 | 0.0041996 | 813.0866 | 0.0052172 | 801.9735 | 0 | 813.0867 | 0.0083576 | 812.8875 | 0.010769 | 947.0932 | 0.025845 | 946.725 | 0.00097375 | 947.0932 | 5.799 | 801.9735 | 0.018886
|  | 813.3247 | -0.018489 | 813.1256 | -0.0040237 | 813.3247 | -0.033465 | 813.1256 | -0.068741 | 804.1788 | 0 | 813.1256 | -0.049627 | 813.3247 | 0 | 813.3247 | -0.01327 | 813.3247 | 0 | 813.3247 | 0 | 802.2056 | 0 | 813.3247 | 0 | 813.1256 | -0.029342 | 947.2615 | 0.026518 | 946.894 | 0 | 947.2615 | 5.7966 | 802.2056 | 0.016281
|  | 813.5628 | 0.0203 | 813.3638 | 0.039243 | 813.5628 | 0.047287 | 813.3638 | 0.0010615 | 804.4146 | 0 | 813.3638 | 0.028022 | 813.5628 | 0.022696 | 813.5628 | 0.02847 | 813.5628 | 0.0026342 | 813.5628 | 0.00797 | 802.4376 | 0 | 813.5628 | 0.0091239 | 813.3638 | 0.012918 | 947.4297 | 0.030779 | 947.063 | 0.00097375 | 947.4297 | 5.7889 | 802.4376 | 0.02207
|  | 813.8009 | 0.016287 | 813.6019 | -0.049186 | 813.8009 | -0.043533 | 813.6019 | -0.081097 | 804.6505 | 0 | 813.6019 | -0.040238 | 813.8009 | 0 | 813.8009 | -0.0037599 | 813.8009 | 0 | 813.8009 | 0 | 802.6697 | 0 | 813.8009 | 0 | 813.6019 | -0.013939 | 947.598 | 0.032517 | 947.232 | 0 | 947.598 | 5.789 | 802.6697 | 0.01657
|  | 814.039 | 0.017355 | 813.84 | 0.0042039 | 814.039 | -0.0092077 | 813.84 | 0.015836 | 804.8862 | 0 | 813.84 | 0.023641 | 814.039 | 0.020011 | 814.039 | 0.022914 | 814.039 | 0.0029731 | 814.039 | 0 | 802.9018 | 0 | 814.039 | 0.0068759 | 813.84 | 0.019623 | 947.7662 | 0.037338 | 947.401 | 0.00097375 | 947.7662 | 5.7887 | 802.9018 | 0.024023
|  | 814.2771 | -0.043822 | 814.0782 | -0.037329 | 814.2771 | 0.0049056 | 814.0782 | -0.078531 | 805.1221 | 0 | 814.0782 | -0.048458 | 814.2771 | 0 | 814.2771 | -0.010819 | 814.2771 | 0 | 814.2771 | 0 | 803.1339 | 0 | 814.2771 | 0 | 814.0782 | -0.014831 | 947.9345 | 0.03319 | 947.57 | 0 | 947.9345 | 5.796 | 803.1339 | 0.026122
|  | 814.5152 | 0.040871 | 814.3164 | 0.056361 | 814.5152 | -0.0097711 | 814.3164 | 0.039001 | 805.358 | 0 | 814.3164 | 0.033881 | 814.5152 | 0.020793 | 814.5152 | 0.011141 | 814.5152 | 0.0033283 | 814.5152 | 0.0058822 | 803.366 | 0 | 814.5152 | 0.011483 | 814.3164 | 0.020864 | 948.1027 | 0.041824 | 947.739 | 0.00097375 | 948.1027 | 5.8013 | 803.366 | 0.024674
|  | 814.7534 | -0.018307 | 814.5545 | -0.053573 | 814.7534 | -0.053632 | 814.5545 | -0.080963 | 805.5938 | 0 | 814.5545 | -0.04156 | 814.7533 | 0 | 814.7533 | -0.030631 | 814.7534 | 0 | 814.7533 | 0 | 803.5981 | 0 | 814.7534 | 0 | 814.5545 | -0.02888 | 948.271 | 0.033806 | 947.9081 | 0 | 948.271 | 5.8099 | 803.5981 | 0.026122
|  | 814.9915 | 0.010819 | 814.7927 | 0.09007 | 814.9915 | 0.054273 | 814.7927 | 0.01965 | 805.8297 | 0 | 814.7927 | 0.029719 | 814.9915 | 0.026776 | 814.9915 | 0.0023794 | 814.9915 | 0.0042424 | 814.9915 | 0.005531 | 803.8302 | 0 | 814.9915 | 0.010146 | 814.7927 | 0.019558 | 948.4392 | 0.026406 | 948.0771 | 0.00069566 | 948.4392 | 5.8138 | 803.8302 | 0.014689
|  | 815.2296 | 0.0206 | 815.0309 | -0.026092 | 815.2296 | -0.03069 | 815.0309 | -0.061888 | 806.0656 | 0 | 815.0309 | -0.04429 | 815.2296 | 0 | 815.2296 | -0.014565 | 815.2296 | 0 | 815.2296 | 0 | 804.0623 | 0 | 815.2296 | 0 | 815.0309 | -0.016114 | 948.6075 | 0.026126 | 948.2461 | 0 | 948.6075 | 5.8187 | 804.0623 | 0.041606
|  | 815.4678 | 0.029164 | 815.2691 | 0.0072685 | 815.4678 | 0.0056572 | 815.2691 | 0.068591 | 806.3015 | 0 | 815.2691 | 0.028466 | 815.4678 | 0.022702 | 815.4678 | 0.019596 | 815.4678 | 0.0018234 | 815.4678 | 0.0037777 | 804.2945 | 0 | 815.4678 | 0.013159 | 815.2691 | 0.022952 | 948.7757 | 0.0356 | 948.4151 | 0.00097375 | 948.7757 | 5.8151 | 804.2945 | 0.027858
|  | 815.7059 | -0.01856 | 815.5073 | -0.017453 | 815.7059 | -0.022157 | 815.5073 | -0.11463 | 806.5374 | 0 | 815.5073 | -0.040197 | 815.7059 | 0 | 815.7059 | 0.036058 | 815.7059 | 0 | 815.7059 | 0 | 804.5266 | 0 | 815.7059 | 0 | 815.5073 | -0.018466 | 948.944 | 0.02663 | 948.5842 | 0 | 948.944 | 5.8178 | 804.5266 | 0.023155
|  | 815.9441 | 0.044126 | 815.7455 | 0.015051 | 815.9441 | 0.01686 | 815.7455 | 0.016424 | 806.7733 | 0 | 815.7455 | 0.021642 | 815.9441 | 0.0068646 | 815.9441 | 0.017015 | 815.9441 | 0.002149 | 815.9441 | 0.0079284 | 804.7587 | 0 | 815.9441 | 0.0091126 | 815.7455 | 0.030035 | 949.1122 | 0.02792 | 948.7532 | 0.00097375 | 949.1122 | 5.8182 | 804.7587 | 0.040811
|  | 816.1823 | -0.0020692 | 815.9837 | -0.037415 | 816.1823 | -0.057509 | 815.9837 | -0.037545 | 807.0092 | 0 | 815.9837 | -0.040262 | 816.1822 | 0 | 816.1822 | -0.028869 | 816.1823 | 0 | 816.1822 | 0 | 804.9909 | 0 | 816.1822 | 0 | 815.9837 | -0.016752 | 949.2805 | 0.036273 | 948.9222 | 0 | 949.2805 | 5.8238 | 804.9909 | 0.017149
|  | 816.4204 | 0.021333 | 816.2219 | -0.0080255 | 816.4204 | 0.0014654 | 816.2219 | -0.0055818 | 807.2451 | 0 | 816.2219 | 0.017829 | 816.4204 | 0.016362 | 816.4204 | 0.031879 | 816.4204 | 0.0018043 | 816.4204 | 0.0042594 | 805.2231 | 0 | 816.4204 | 0.010854 | 816.2219 | 0.016689 | 949.4487 | 0.029882 | 949.0913 | 0.00097375 | 949.4487 | 5.8231 | 805.2231 | 0.044284
|  | 816.6586 | -0.026904 | 816.4601 | -0.034852 | 816.6586 | -0.027975 | 816.4601 | -0.050313 | 807.481 | 0 | 816.4601 | -0.037372 | 816.6586 | 0 | 816.6586 | 0.00012518 | 816.6586 | 0 | 816.6586 | 0 | 805.4552 | 0 | 816.6586 | 0 | 816.4601 | -0.01623 | 949.617 | 0.02848 | 949.2603 | 0 | 949.617 | 5.8289 | 805.4552 | 0.035962
|  | 816.8969 | 0.01302 | 816.6984 | -0.045963 | 816.8969 | -0.013433 | 816.6984 | 0.0052915 | 807.7169 | 0 | 816.6984 | 0.013965 | 816.8968 | 0.0079472 | 816.8968 | 0.042908 | 816.8969 | 0.00029411 | 816.8968 | 0.0055216 | 805.6874 | 0 | 816.8968 | 0.0082248 | 816.6984 | 0.012961 | 949.7853 | 0.026126 | 949.4294 | 0.00097375 | 949.7853 | 5.8367 | 805.6874 | 0.027931
|  | 817.135 | -0.026198 | 816.9366 | 0.021695 | 817.135 | -0.083815 | 816.9366 | -0.089722 | 807.9529 | 0 | 816.9366 | -0.041098 | 817.135 | 0 | 817.135 | -0.012471 | 817.135 | 0 | 817.135 | 0 | 805.9196 | 0 | 817.135 | 0 | 816.9366 | -0.018364 | 949.9535 | 0.01923 | 949.5984 | 0 | 949.9535 | 5.8521 | 805.9196 | 0.025977
|  | 817.3732 | 0.040662 | 817.1749 | 0.01426 | 817.3732 | 0.0099976 | 817.1749 | 0.018257 | 808.1888 | 0 | 817.1749 | 0.019488 | 817.3732 | 0.024761 | 817.3732 | -0.0074115 | 817.3732 | 0.0027598 | 817.3732 | 0.0056995 | 806.1518 | 0 | 817.3732 | 0.0060431 | 817.1749 | 0.024259 | 950.1218 | 0.029377 | 949.7675 | 0.00069566 | 950.1218 | 5.863 | 806.1518 | 0.029161
|  | 817.6115 | 0.0060686 | 817.4131 | -0.083259 | 817.6115 | -0.024766 | 817.4131 | -0.05911 | 808.4248 | 0 | 817.4131 | -0.038375 | 817.6115 | 0 | 817.6115 | -0.028883 | 817.6115 | 0 | 817.6115 | 0 | 806.384 | 0 | 817.6114 | 0 | 817.4131 | -0.025414 | 950.2901 | 0.021697 | 949.9365 | 0 | 950.2901 | 5.8749 | 806.384 | 0.017945
|  | 817.8497 | 0.020163 | 817.6514 | 0.022819 | 817.8497 | -0.031887 | 817.6514 | 0.029745 | 808.6608 | 0 | 817.6514 | 0.028997 | 817.8497 | 0.034992 | 817.8497 | 0.036626 | 817.8497 | 0.0044575 | 817.8497 | 0.0028203 | 806.6161 | 0 | 817.8497 | 0.0098768 | 817.6514 | 0.024259 | 950.4583 | 0.028873 | 950.1056 | 0.0004174 | 950.4583 | 5.8745 | 806.6161 | 0.015774
|  | 818.088 | -0.015084 | 817.8897 | -0.039373 | 818.088 | -0.043177 | 817.8897 | -0.057581 | 808.8967 | 0 | 817.8897 | -0.042677 | 818.0879 | 0 | 818.0879 | -0.0010443 | 818.088 | 0 | 818.0879 | 0 | 806.8484 | 0 | 818.0879 | 0 | 817.8897 | -0.019771 | 950.6266 | 0.031564 | 950.2746 | 0 | 950.6266 | 5.8738 | 806.8484 | 0.028654
|  | 818.3262 | 0.040974 | 818.128 | 0.018421 | 818.3262 | 0.016687 | 818.128 | 0.0015598 | 809.1327 | 0 | 818.128 | 0.029944 | 818.3262 | 0.0050402 | 818.3262 | 0.028862 | 818.3262 | 0.002532 | 818.3262 | 0.0057007 | 807.0806 | 0 | 818.3262 | 0.0056004 | 818.128 | 0.026569 | 950.7949 | 0.029602 | 950.4437 | 0.00097375 | 950.7949 | 5.8644 | 807.0806 | 0.030246
|  | 818.5645 | -0.040607 | 818.3663 | -0.035786 | 818.5645 | -0.031938 | 818.3663 | -0.10692 | 809.3687 | 0 | 818.3663 | -0.034437 | 818.5645 | 0 | 818.5645 | -0.031694 | 818.5645 | 0 | 818.5645 | 0 | 807.3128 | 0 | 818.5644 | 0 | 818.3663 | -0.018317 | 950.9631 | 0.030667 | 950.6128 | 0 | 950.9631 | 5.857 | 807.3128 | 0.013097
|  | 818.8027 | 0.019744 | 818.6046 | -0.0035522 | 818.8027 | -0.031287 | 818.6046 | 0.0068311 | 809.6047 | 0 | 818.6046 | 0.026846 | 818.8027 | 0.015858 | 818.8027 | 0.00047241 | 818.8027 | 0.0006122 | 818.8027 | 0.0014948 | 807.545 | 0 | 818.8027 | 0.0063968 | 818.6046 | 0.019376 | 951.1314 | 0.025453 | 950.7818 | 0.00097375 | 951.1314 | 5.8411 | 807.545 | 0.02576
|  | 819.041 | 0.0011914 | 818.8429 | -0.055036 | 819.041 | -0.026862 | 818.8429 | -0.11681 | 809.8407 | 0 | 818.8429 | -0.042893 | 819.041 | 0 | 819.041 | -0.046957 | 819.041 | 0 | 819.041 | 0 | 807.7773 | 0 | 819.041 | 0 | 818.8429 | -0.025183 | 951.2997 | 0.033302 | 950.9509 | 0 | 951.2997 | 5.827 | 807.7773 | 0.028075
|  | 819.2793 | -0.010027 | 819.0812 | 0.016603 | 819.2793 | -0.028168 | 819.0812 | 0.025628 | 810.0767 | 0 | 819.0812 | 0.033142 | 819.2793 | 0.022124 | 819.2793 | 0.021983 | 819.2793 | 0.0010148 | 819.2793 | 0.0039852 | 808.0096 | 0 | 819.2793 | 0.0067576 | 819.0812 | -0.00052594 | 951.4679 | 0.030779 | 951.12 | 0.00097375 | 951.4679 | 5.8122 | 808.0096 | 0.02301
|  | 819.5176 | 0.036941 | 819.3195 | 0.0036444 | 819.5176 | 0.022668 | 819.3195 | 0.020595 | 810.3127 | 0 | 819.3195 | 0.029563 | 819.5176 | 0.0093577 | 819.5176 | 0.0017471 | 819.5176 | 0.0012371 | 819.5176 | 0.0058896 | 808.2418 | 0 | 819.5176 | 0.0063038 | 819.3195 | 0.025414 | 951.6362 | 0.035264 | 951.289 | 0.00037102 | 951.6362 | 5.803 | 808.2418 | 0.026049
|  | 819.7559 | -0.016373 | 819.5578 | -0.024529 | 819.7559 | -0.025537 | 819.5578 | -0.071838 | 810.5488 | 0 | 819.5578 | -0.039261 | 819.7559 | 0 | 819.7559 | -0.0035103 | 819.7559 | 0 | 819.7559 | 0 | 808.4741 | 0 | 819.7559 | 0 | 819.5578 | -0.018569 | 951.8045 | 0.024556 | 951.4581 | 0 | 951.8045 | 5.7967 | 808.4741 | 0.012952
|  | 819.9942 | 0.01707 | 819.7962 | 0.017253 | 819.9942 | 0.017811 | 819.7962 | 0.055724 | 810.7849 | 0 | 819.7962 | 0.026989 | 819.9942 | 0.0052894 | 819.9942 | -0.027658 | 819.9942 | 0.0017434 | 819.9942 | 0.0045343 | 808.7064 | 0 | 819.9942 | 0.0094923 | 819.7962 | 0.016158 | 951.9728 | 0.032124 | 951.6272 | 0.00037102 | 951.9728 | 5.7903 | 808.7064 | 0.036614
|  | 820.2325 | -0.012304 | 820.0345 | -0.058071 | 820.2325 | -0.042034 | 820.0345 | -0.059803 | 811.0209 | 0 | 820.0345 | -0.041824 | 820.2325 | 0 | 820.2325 | -0.00020266 | 820.2325 | 0 | 820.2325 | 0 | 808.9387 | 0 | 820.2325 | 0 | 820.0345 | -0.021034 | 952.1411 | 0.022257 | 951.7963 | 0.00013913 | 952.1411 | 5.7848 | 808.9387 | 0.024096
|  | 820.4708 | 0.02178 | 820.2729 | -0.0091669 | 820.4708 | 0.022828 | 820.2729 | 0.014969 | 811.257 | 0 | 820.2729 | 0.025259 | 820.4708 | 0.0095724 | 820.4708 | -0.0032457 | 820.4708 | 0.0011978 | 820.4708 | 0.00097882 | 809.1709 | 0 | 820.4708 | 0.0099808 | 820.2729 | 0.0016977 | 952.3093 | 0.024836 | 951.9653 | 9.2755e-05 | 952.3093 | 5.7724 | 809.1709 | 0.030608
|  | 820.7092 | -0.0075036 | 820.5112 | -0.062349 | 820.7092 | -0.066427 | 820.5112 | -0.092354 | 811.493 | 0 | 820.5112 | -0.046788 | 820.7092 | 0 | 820.7092 | -0.011548 | 820.7092 | 0 | 820.7092 | 0 | 809.4032 | 0 | 820.7092 | 0 | 820.5112 | -0.025876 | 952.4776 | 0.026798 | 952.1344 | 0.00013913 | 952.4776 | 5.7607 | 809.4032 | 0.0080319
|  | 820.9475 | 0.0094077 | 820.7496 | 0.047572 | 820.9475 | -0.0022858 | 820.7496 | 0.025875 | 811.7291 | 0 | 820.7496 | 0.022826 | 820.9475 | 0.018502 | 820.9475 | 0.036639 | 820.9475 | 0.0037051 | 820.9475 | 0.000884 | 809.6355 | 0 | 820.9475 | 0.011738 | 820.7496 | 0.026569 | 952.6459 | 0.032741 | 952.3035 | 0.00037102 | 952.6459 | 5.7437 | 809.6355 | 0.031404
|  | 821.1859 | 0.016304 | 820.988 | -0.068345 | 821.1859 | -0.020803 | 820.988 | -0.1089 | 811.9651 | 0 | 820.988 | -0.042734 | 821.1859 | 0 | 821.1859 | -0.0042153 | 821.1859 | 0 | 821.1859 | 0 | 809.8678 | 0 | 821.1858 | 0 | 820.988 | -0.025645 | 952.8142 | 0.030667 | 952.4726 | 0.0004174 | 952.8142 | 5.7322 | 809.8678 | 0.023951
|  | 821.4242 | 0.0034487 | 821.2264 | 0.0096226 | 821.4242 | 0.0057388 | 821.2264 | 0.042604 | 812.2013 | 0 | 821.2264 | 0.025414 | 821.4242 | 0.019023 | 821.4242 | 0.03415 | 821.4242 | 0.0010523 | 821.4242 | 0.0017706 | 810.1002 | 0 | 821.4242 | 0.0086773 | 821.2264 | 0.009362 | 952.9825 | 0.035096 | 952.6417 | 9.2755e-05 | 952.9825 | 5.7187 | 810.1002 | 0.01657
|  | 821.6626 | -0.01614 | 821.4647 | -0.065274 | 821.6626 | -0.030796 | 821.4647 | -0.09585 | 812.4374 | 0 | 821.4647 | -0.039373 | 821.6626 | 0 | 821.6626 | -0.0095939 | 821.6626 | 0 | 821.6626 | 0 | 810.3325 | 0 | 821.6626 | 0 | 821.4647 | -0.022278 | 953.1508 | 0.0208 | 952.8108 | 0.0004174 | 953.1508 | 5.711 | 810.3325 | 0.021201
|  | 821.9009 | 0.00018009 | 821.7031 | -0.0062121 | 821.9009 | 0.0019572 | 821.7031 | 0.031624 | 812.6735 | 0 | 821.7031 | 0.034179 | 821.901 | 0.010305 | 821.901 | 0.022021 | 821.9009 | 0.0010532 | 821.901 | 0.002325 | 810.5648 | 0 | 821.9009 | 0.012046 | 821.7032 | 0.012121 | 953.3191 | 0.027191 | 952.9799 | 0 | 953.3191 | 5.7039 | 810.5648 | 0.022431
|  | 822.1393 | 0.0090732 | 821.9416 | -0.049051 | 822.1393 | -0.030693 | 821.9416 | -0.08204 | 812.9096 | 0 | 821.9416 | -0.046196 | 822.1394 | 0 | 822.1394 | 0.0023638 | 822.1393 | 0 | 822.1394 | 0 | 810.7971 | 0 | 822.1393 | 0 | 821.9416 | -0.019992 | 953.4873 | 0.014072 | 953.149 | 0.00013913 | 953.4873 | 5.7036 | 810.7971 | 0.010709
|  | 822.3777 | 0.034939 | 822.18 | 0.042884 | 822.3777 | -0.015853 | 822.18 | 0.062696 | 813.1458 | 0 | 822.18 | 0.025995 | 822.3777 | 0.02127 | 822.3777 | 0.014975 | 822.3777 | 0.0025925 | 822.3777 | 0.0051399 | 811.0295 | 0 | 822.3777 | 0.010855 | 822.18 | 0.020211 | 953.6557 | 0.0282 | 953.3181 | 0.00064928 | 953.6557 | 5.6965 | 811.0295 | 0.028292
|  | 822.6161 | -0.013279 | 822.4184 | -0.061872 | 822.6161 | -0.060524 | 822.4184 | -0.053686 | 813.3818 | 0 | 822.4184 | -0.037376 | 822.6161 | 0 | 822.6161 | -0.0031546 | 822.6161 | 0 | 822.6161 | 0 | 811.2618 | 0 | 822.6161 | 0 | 822.4184 | -0.010243 | 953.8239 | 0.031227 | 953.4872 | 0.0004174 | 953.8239 | 5.6903 | 811.2618 | 0.023951
|  | 822.8546 | 0.014665 | 822.6568 | 0.032653 | 822.8546 | 0.0088795 | 822.6568 | -0.015366 | 813.618 | 0 | 822.6568 | 0.024786 | 822.8546 | 0.012522 | 822.8546 | -0.0028844 | 822.8546 | 0.0025709 | 822.8546 | 0.0050871 | 811.4942 | 0 | 822.8546 | 0.0097431 | 822.6568 | 0.01635 | 953.9922 | 0.029153 | 953.6563 | 0 | 953.9922 | 5.6779 | 811.4942 | 0.04385
|  | 823.093 | -0.006821 | 822.8953 | -0.054483 | 823.093 | -0.030112 | 822.8953 | -0.067594 | 813.8541 | 0 | 822.8953 | -0.044462 | 823.093 | 0 | 823.093 | -0.041406 | 823.093 | 0 | 823.093 | 0 | 811.7266 | 0 | 823.093 | 0 | 822.8953 | -0.0033042 | 954.1605 | 0.028761 | 953.8254 | 0.00013913 | 954.1605 | 5.6701 | 811.7266 | 0.023444
|  | 823.3314 | 0.017506 | 823.1337 | -0.00082569 | 823.3314 | 0.043383 | 823.1337 | 0.03273 | 814.0903 | 0 | 823.1337 | 0.027824 | 823.3314 | 0.023969 | 823.3314 | 0.01439 | 823.3314 | 0.0028627 | 823.3314 | 0.0094125 | 811.9589 | 0 | 823.3314 | 0.0078834 | 823.1337 | 0.021129 | 954.3288 | 0.028088 | 953.9945 | 9.2755e-05 | 954.3288 | 5.655 | 811.9589 | 0.033213
|  | 823.5698 | -0.023404 | 823.3722 | -0.053346 | 823.5698 | -0.032251 | 823.3722 | -0.048254 | 814.3265 | 0 | 823.3722 | -0.045085 | 823.5698 | 0 | 823.5698 | -0.012806 | 823.5698 | 0 | 823.5698 | 0 | 812.1913 | 0 | 823.5698 | 0 | 823.3722 | -0.025876 | 954.4971 | 0.024724 | 954.1637 | 0.0004174 | 954.4971 | 5.6407 | 812.1914 | 0.020622
|  | 823.8083 | 0.017699 | 823.6106 | -0.0043452 | 823.8083 | 0.027553 | 823.6106 | -0.0078227 | 814.5627 | 0 | 823.6106 | 0.026792 | 823.8083 | 0.02208 | 823.8083 | 0.016202 | 823.8083 | 0.0014295 | 823.8083 | 0.0026659 | 812.4237 | 0 | 823.8083 | 0.0091559 | 823.6106 | 0.022726 | 954.6654 | 0.040702 | 954.3328 | 0 | 954.6654 | 5.6234 | 812.4237 | 0.034443
|  | 824.0468 | -0.0023369 | 823.8491 | -0.060928 | 824.0468 | -0.062668 | 823.8491 | -0.085831 | 814.7988 | 0 | 823.8491 | -0.048649 | 824.0467 | 0 | 824.0467 | 0.0081222 | 824.0468 | 0 | 824.0467 | 0 | 812.6561 | 0 | 824.0467 | 0 | 823.8491 | -0.038121 | 954.8337 | 0.020407 | 954.5019 | 0.00013913 | 954.8337 | 5.6107 | 812.6561 | 0.017149
|  | 824.2852 | 0.076089 | 824.0876 | 0.051022 | 824.2852 | 0.0043935 | 824.0876 | -0.016424 | 815.035 | 0 | 824.0876 | 0.033981 | 824.2852 | 0.014522 | 824.2852 | -0.011681 | 824.2852 | 0.0050655 | 824.2852 | 0.0086107 | 812.8885 | 0 | 824.2852 | 0.013749 | 824.0876 | 0.015803 | 955.002 | 0.032909 | 954.671 | 9.2755e-05 | 955.002 | 5.5959 | 812.8886 | 0.018741
|  | 824.5237 | -0.024015 | 824.326 | -0.0099223 | 824.5237 | -0.037212 | 824.326 | -0.039469 | 815.2712 | 0 | 824.326 | -0.043769 | 824.5237 | 0 | 824.5237 | -0.040148 | 824.5237 | 0 | 824.5237 | 0 | 813.121 | 0 | 824.5237 | 0 | 824.326 | -0.016536 | 955.1703 | 0.025229 | 954.8401 | 0.0004174 | 955.1703 | 5.5815 | 813.121 | 0.023227
|  | 824.7621 | 0.0085046 | 824.5645 | 0.025028 | 824.7621 | 0.011893 | 824.5645 | 0.076995 | 815.5074 | 0 | 824.5645 | 0.026158 | 824.7621 | 0.024003 | 824.7621 | 0.0047832 | 824.7621 | 0.002567 | 824.7621 | 0.0040137 | 813.3534 | 0 | 824.7622 | 0.010365 | 824.5645 | 0.024028 | 955.3386 | 0.032629 | 955.0093 | 0 | 955.3386 | 5.5604 | 813.3534 | 0.021708
|  | 825.0006 | 0.0018005 | 824.803 | -0.034084 | 825.0006 | -0.032682 | 824.803 | -0.067286 | 815.7437 | 0 | 824.803 | -0.04058 | 825.0006 | 0 | 825.0006 | -0.02528 | 825.0006 | 0 | 825.0006 | 0 | 813.5858 | 0 | 825.0006 | 0 | 824.803 | -0.020361 | 955.5069 | 0.024556 | 955.1784 | 0.00013913 | 955.5069 | 5.5428 | 813.5858 | 0.0029026
|  | 825.2391 | 0.044694 | 825.0415 | 0.0060686 | 825.2391 | 0.0031684 | 825.0415 | 0.035758 | 815.9799 | 0 | 825.0415 | 0.026841 | 825.2391 | 0.011169 | 825.2391 | 0.0023178 | 825.2391 | 0.0016777 | 825.2391 | 0.0052149 | 813.8182 | 0 | 825.2391 | 0.0060651 | 825.0415 | 0.0020245 | 955.6753 | 0.026686 | 955.3475 | 9.2755e-05 | 955.6753 | 5.5247 | 813.8182 | 0.025109
|  | 825.4776 | -0.022445 | 825.2801 | -0.056455 | 825.4776 | -0.0080094 | 825.2801 | -0.097622 | 816.2161 | 0 | 825.2801 | -0.047295 | 825.4776 | 0 | 825.4776 | -0.026855 | 825.4776 | 0 | 825.4776 | 0 | 814.0507 | 0 | 825.4776 | 0 | 825.28 | -0.014223 | 955.8436 | 0.020183 | 955.5167 | 0.0004174 | 955.8436 | 5.514 | 814.0507 | 0.013242
|  | 825.7161 | 0.041313 | 825.5186 | -0.017871 | 825.7161 | -0.016268 | 825.5186 | 0.04041 | 816.4523 | 0 | 825.5186 | 0.031436 | 825.7161 | 0.017578 | 825.7161 | 0.06914 | 825.7161 | 0.00062839 | 825.7161 | 0.0024579 | 814.2831 | 0 | 825.7161 | 0.0071583 | 825.5186 | 0.0096554 | 956.0119 | 0.035264 | 955.6858 | 0 | 956.0119 | 5.5066 | 814.2831 | 0.021997
|  | 825.9547 | -0.0030479 | 825.7571 | -0.026455 | 825.9547 | -0.038651 | 825.7571 | -0.03877 | 816.6886 | 0 | 825.7571 | -0.043494 | 825.9547 | 0 | 825.9547 | -0.0079824 | 825.9547 | 0 | 825.9547 | 0 | 814.5156 | 0 | 825.9547 | 0 | 825.7571 | -0.018519 | 956.1802 | 0.025117 | 955.855 | 0.00013913 | 956.1802 | 5.5042 | 814.5156 | 0.029957
|  | 826.1932 | 0.0271 | 825.9956 | 0.0078554 | 826.1932 | -0.021914 | 825.9956 | 0.044657 | 816.9249 | 0 | 825.9956 | 0.032961 | 826.1932 | 0.0032577 | 826.1932 | 0.044377 | 826.1932 | 0.0019695 | 826.1932 | 0.004246 | 814.748 | 0 | 826.1932 | 0.011527 | 825.9956 | 0.013222 | 956.3485 | 0.03134 | 956.0241 | 9.2755e-05 | 956.3485 | 5.5031 | 814.7481 | 0.031331
|  | 826.4317 | 0.020731 | 826.2342 | -0.051997 | 826.4317 | -0.032385 | 826.2342 | -0.11405 | 817.1611 | 0 | 826.2342 | -0.05106 | 826.4317 | 0 | 826.4317 | -0.02128 | 826.4317 | 0 | 826.4317 | 0 | 814.9805 | 0 | 826.4317 | 0 | 826.2342 | -0.015008 | 956.5168 | 0.026798 | 956.1933 | 0 | 956.5168 | 5.4999 | 814.9805 | 0.02055
|  | 826.6703 | 0.012765 | 826.4727 | -0.009433 | 826.6703 | 0.015949 | 826.4727 | -0.0039728 | 817.3974 | 0 | 826.4727 | 0.025535 | 826.6703 | 0.0042185 | 826.6703 | 0.020111 | 826.6703 | 0.00043958 | 826.6703 | 0.0010807 | 815.213 | 0 | 826.6703 | 0.006812 | 826.4727 | 0.025183 | 956.6851 | 0.029546 | 956.3624 | 0 | 956.6851 | 5.4841 | 815.213 | 0.035239
|  | 826.9088 | -0.019751 | 826.7113 | -0.083402 | 826.9088 | -0.019313 | 826.7113 | -0.072561 | 817.6337 | 0 | 826.7113 | -0.044448 | 826.9088 | 0 | 826.9088 | -0.029543 | 826.9088 | 0 | 826.9088 | 0 | 815.4455 | 0 | 826.9088 | 0 | 826.7113 | -0.011258 | 956.8534 | 0.02663 | 956.5316 | 0.0004174 | 956.8534 | 5.4609 | 815.4455 | 0.018596
|  | 827.1474 | -0.0020842 | 826.9499 | 0.029061 | 827.1474 | -0.01817 | 826.9499 | -0.0053044 | 817.87 | 0 | 826.9499 | 0.029264 | 827.1474 | 0.01159 | 827.1474 | 0.032999 | 827.1474 | 0.0025355 | 827.1474 | 0.0043061 | 815.678 | 0 | 827.1474 | 0.011277 | 826.9499 | 0.0073187 | 957.0217 | 0.023547 | 956.7007 | 0.00037102 | 957.0217 | 5.4292 | 815.678 | 0.026194
|  | 827.3859 | -0.0034093 | 827.1884 | -0.012551 | 827.3859 | -0.018593 | 827.1884 | -0.075324 | 818.1063 | 0 | 827.1884 | -0.038486 | 827.386 | 0 | 827.386 | -0.014511 | 827.3859 | 0 | 827.386 | 0 | 815.9105 | 0 | 827.3859 | 0 | 827.1884 | -0.010249 | 957.1901 | 0.041095 | 956.8699 | 0 | 957.1901 | 5.4008 | 815.9105 | 0.021056
|  | 827.6245 | 0.0067403 | 827.427 | 0.027977 | 827.6245 | -0.0020298 | 827.427 | 0.0047749 | 818.3426 | 0 | 827.427 | 0.020972 | 827.6245 | 0.011339 | 827.6245 | 0.08644 | 827.6245 | 0.0023031 | 827.6245 | 0.00098367 | 816.143 | 0 | 827.6245 | 0.0078485 | 827.427 | 0.0070484 | 957.3584 | 0.029377 | 957.039 | 0.00037102 | 957.3584 | 5.3715 | 816.143 | 0.030101
|  | 827.8631 | -0.047886 | 827.6656 | -0.043512 | 827.8631 | -0.039551 | 827.6656 | -0.021501 | 818.5789 | 0 | 827.6656 | -0.04199 | 827.8631 | 0 | 827.8631 | -0.0030873 | 827.8631 | 0 | 827.8631 | 0 | 816.3755 | 0 | 827.8631 | 0 | 827.6656 | -0.013497 | 957.5267 | 0.021809 | 957.2082 | 0.00013913 | 957.5267 | 5.3468 | 816.3755 | 0.024964
|  | 828.1017 | 0.030111 | 827.9042 | -0.07804 | 828.1017 | 0.032535 | 827.9042 | 0.0081644 | 818.8152 | 0 | 827.9042 | 0.028603 | 828.1017 | 0.023318 | 828.1017 | 0.011922 | 828.1017 | 0 | 828.1017 | 0.0040348 | 816.608 | 0 | 828.1017 | 0.0065231 | 827.9042 | -0.0018863 | 957.695 | 0.030162 | 957.3773 | 9.2755e-05 | 957.695 | 5.3206 | 816.608 | 0.040376
|  | 828.3403 | -0.021827 | 828.1428 | -0.010911 | 828.3403 | -0.031686 | 828.1428 | -0.03693 | 819.0516 | 0 | 828.1428 | -0.042031 | 828.3403 | 0 | 828.3403 | 0.0034209 | 828.3403 | 0 | 828.3403 | 0 | 816.8406 | 0 | 828.3403 | 0 | 828.1428 | -0.007725 | 957.8634 | 0.026798 | 957.5465 | 0 | 957.8634 | 5.2981 | 816.8406 | 0.0036194
|  | 828.5789 | -0.003568 | 828.3814 | -0.00059125 | 828.5789 | 0.0095922 | 828.3814 | 0.0095933 | 819.2879 | 0 | 828.3814 | 0.020434 | 828.5789 | 0.0095597 | 828.5789 | -0.0069694 | 828.5789 | 0.00062307 | 828.5789 | 0.0035313 | 817.0731 | 0 | 828.5789 | 0.0072938 | 828.3814 | 0.007994 | 958.0317 | 0.032405 | 957.7157 | 0 | 958.0317 | 5.2688 | 817.0731 | 0.037627
|  | 828.8176 | -0.023371 | 828.62 | -0.039129 | 828.8176 | -0.060456 | 828.62 | -0.037871 | 819.5242 | 0 | 828.62 | -0.044172 | 828.8175 | 0 | 828.8175 | 0.0071333 | 828.8176 | 0 | 828.8175 | 0 | 817.3057 | 0 | 828.8176 | 0 | 828.62 | -0.011158 | 958.2 | 0.024332 | 957.8849 | 0 | 958.2 | 5.2454 | 817.3057 | 0.022431
|  | 829.0562 | 0.040517 | 828.8587 | 0.00086041 | 829.0562 | 0.010045 | 828.8587 | 0.0080827 | 819.7606 | 0 | 828.8587 | 0.026571 | 829.0562 | 0.0062101 | 829.0562 | 0.031878 | 829.0562 | 0.0022204 | 829.0562 | 0.00087252 | 817.5383 | 0 | 829.0562 | 0.0034762 | 828.8587 | 0.0053095 | 958.3683 | 0.028705 | 958.054 | 0 | 958.3683 | 5.2192 | 817.5383 | 0.013893
|  | 829.2948 | -0.020144 | 829.0973 | 0.0091896 | 829.2948 | -0.047899 | 829.0973 | -0.071846 | 819.9969 | 0 | 829.0973 | -0.042161 | 829.2948 | 0 | 829.2948 | -0.018706 | 829.2948 | 0 | 829.2948 | 0 | 817.7708 | 0 | 829.2948 | 0 | 829.0973 | -0.011549 | 958.5367 | 0.030274 | 958.2232 | 0.00013913 | 958.5367 | 5.1964 | 817.7708 | 0.027279
|  | 829.5334 | 0.023171 | 829.3359 | -0.010391 | 829.5334 | 0.027235 | 829.3359 | 0.057145 | 820.2333 | 0 | 829.3359 | 0.020373 | 829.5335 | 0.028672 | 829.5335 | 0.039746 | 829.5334 | 0.00051585 | 829.5335 | 0.0023993 | 818.0034 | 0 | 829.5335 | 0.0077562 | 829.3359 | 0.0060376 | 958.705 | 0.035096 | 958.3924 | 0 | 958.705 | 5.1697 | 818.0034 | 0.018379
|  | 829.7721 | -0.012261 | 829.5746 | -0.06979 | 829.7721 | -0.020585 | 829.5746 | -0.058157 | 820.4697 | 0 | 829.5746 | -0.047119 | 829.7721 | 0 | 829.7721 | -0.011687 | 829.7721 | 0 | 829.7721 | 0 | 818.236 | 0 | 829.7721 | 0 | 829.5746 | -0.0092918 | 958.8733 | 0.020912 | 958.5616 | 0.0004174 | 958.8733 | 5.1493 | 818.236 | 0.024096
|  | 830.0107 | 0.020176 | 829.8132 | -0.010512 | 830.0107 | -0.0015845 | 829.8132 | 0.042739 | 820.7061 | 0 | 829.8132 | 0.033612 | 830.0108 | 0.018023 | 830.0108 | 0.0099072 | 830.0107 | 0.00070137 | 830.0108 | 0.0029087 | 818.4686 | 0 | 830.0107 | 0.0019415 | 829.8132 | 0.010857 | 959.0417 | 0.031059 | 958.7307 | 9.2755e-05 | 959.0417 | 5.1279 | 818.4686 | 0.032127
|  | 830.2495 | -0.023668 | 830.0519 | -0.028323 | 830.2495 | -0.022457 | 830.0519 | -0.06056 | 820.9425 | 0 | 830.0519 | -0.035966 | 830.2494 | 0 | 830.2494 | -0.016703 | 830.2495 | 0 | 830.2494 | 0 | 818.7011 | 0 | 830.2495 | 0 | 830.0519 | -0.031652 | 959.21 | 0.019622 | 958.8999 | 0.0004174 | 959.21 | 5.1126 | 818.7011 | 0.017439
|  | 830.4881 | 0.027088 | 830.2906 | -0.02425 | 830.4881 | 0.02647 | 830.2906 | 0.060373 | 821.1789 | 0 | 830.2906 | 0.028899 | 830.4881 | 0.016028 | 830.4881 | 0.028512 | 830.4881 | 0.0010042 | 830.4881 | 0.0042626 | 818.9337 | 0 | 830.4881 | 0.0046366 | 830.2906 | 0.014579 | 959.3783 | 0.029882 | 959.0691 | 0.00037102 | 959.3783 | 5.0896 | 818.9337 | 0.020261
|  | 830.7268 | -0.033971 | 830.5293 | -0.051848 | 830.7268 | -0.031202 | 830.5293 | -0.059544 | 821.4153 | 0 | 830.5293 | -0.043483 | 830.7268 | 0 | 830.7268 | 0.04026 | 830.7268 | 0 | 830.7268 | 0 | 819.1663 | 0 | 830.7268 | 0 | 830.5293 | -0.0268 | 959.5466 | 0.028088 | 959.2383 | 0.00013913 | 959.5466 | 5.0695 | 819.1663 | 0.017149
|  | 830.9655 | -0.0076161 | 830.7679 | -0.05113 | 830.9655 | 0.0095367 | 830.7679 | 0.020627 | 821.6517 | 0 | 830.7679 | 0.022264 | 830.9655 | 0.017558 | 830.9655 | 0.025752 | 830.9655 | 0.0017501 | 830.9655 | 0.005685 | 819.399 | 0 | 830.9655 | 0.0072352 | 830.768 | 0.0045553 | 959.715 | 0.040029 | 959.4075 | 9.2755e-05 | 959.715 | 5.0419 | 819.399 | 0.038857
|  | 831.2042 | -0.026526 | 831.0066 | 0.041834 | 831.2042 | -0.043399 | 831.0066 | -0.065643 | 821.8882 | 0 | 831.0066 | -0.036115 | 831.2042 | 0 | 831.2042 | -0.0048985 | 831.2042 | 0 | 831.2042 | 0 | 819.6316 | 0 | 831.2042 | 0 | 831.0066 | -0.0085106 | 959.8833 | 0.034816 | 959.5767 | 0.00013913 | 959.8833 | 5.0257 | 819.6316 | 0.01042
|  | 831.4429 | 0.043123 | 831.2453 | 0.021231 | 831.4429 | -0.013002 | 831.2453 | 0.044537 | 822.1246 | 0 | 831.2453 | 0.021317 | 831.4429 | 0.015396 | 831.4429 | 0.0033958 | 831.4429 | 0.00076225 | 831.4429 | 0.0036493 | 819.8642 | 0 | 831.4429 | 0.0085034 | 831.2453 | 0.017815 | 960.0517 | 0.03874 | 959.7459 | 9.2755e-05 | 960.0517 | 5.0074 | 819.8642 | 0.036614
|  | 831.6816 | 0.0098452 | 831.4841 | -0.049415 | 831.6816 | -0.014568 | 831.4841 | -0.086601 | 822.3611 | 0 | 831.4841 | -0.04905 | 831.6816 | 0 | 831.6816 | -0.015021 | 831.6816 | 0 | 831.6816 | 0 | 820.0969 | 0 | 831.6816 | 0 | 831.4841 | -0.028187 | 960.22 | 0.032741 | 959.9151 | 0.00013913 | 960.22 | 4.9914 | 820.0969 | 0.003879
|  | 831.9203 | 0.042315 | 831.7228 | 0.0349 | 831.9203 | -0.0012768 | 831.7228 | 0.0066645 | 822.5975 | 0 | 831.7228 | 0.021705 | 831.9204 | 0.030199 | 831.9204 | -0.030033 | 831.9203 | 0.0025086 | 831.9204 | 0.0017695 | 820.3295 | 0 | 831.9203 | 0.0094526 | 831.7228 | 0.012476 | 960.3883 | 0.033302 | 960.0843 | 9.2755e-05 | 960.3883 | 4.9581 | 820.3295 | 0.024168
|  | 832.1591 | 0.019695 | 831.9615 | -0.019119 | 832.1591 | -0.031618 | 831.9615 | -0.071364 | 822.834 | 0 | 831.9615 | -0.044065 | 832.1591 | 0 | 832.1591 | -0.037302 | 832.1591 | 0 | 832.1591 | 0 | 820.5621 | 0 | 832.1591 | 0 | 831.9615 | -0.008632 | 960.5567 | 0.034479 | 960.2535 | 0 | 960.5567 | 4.9232 | 820.5621 | 0.027496
|  | 832.3978 | 0.013801 | 832.2002 | 0.0041394 | 832.3978 | -0.011537 | 832.2002 | -0.043761 | 823.0705 | 0 | 832.2002 | 0.019985 | 832.3978 | 0.027912 | 832.3978 | 0.027154 | 832.3978 | 0.002849 | 832.3978 | 0.0042331 | 820.7948 | 0 | 832.3978 | 0.0077622 | 832.2002 | 0.028649 | 960.725 | 0.031115 | 960.4227 | 0.00037102 | 960.725 | 4.8865 | 820.7948 | 0.033068
|  | 832.6366 | -0.0029444 | 832.439 | -0.061233 | 832.6366 | -0.014728 | 832.439 | -0.1064 | 823.3069 | 0 | 832.439 | -0.040876 | 832.6366 | 0 | 832.6366 | -0.0052797 | 832.6366 | 0 | 832.6366 | 0 | 821.0275 | 0 | 832.6366 | 0 | 832.439 | -0.01357 | 960.8934 | 0.031227 | 960.5919 | 0.0004174 | 960.8934 | 4.8585 | 821.0275 | 0.019899
|  | 832.8754 | 0.011812 | 832.6777 | -0.0015456 | 832.8754 | -0.0028557 | 832.6777 | 0.025595 | 823.5435 | 0 | 832.6777 | 0.019645 | 832.8753 | 0.019431 | 832.8753 | 0.025702 | 832.8754 | 0.0017885 | 832.8753 | 0.00392 | 821.2601 | 0 | 832.8754 | 0.0097768 | 832.6777 | 0.011832 | 961.0617 | 0.043281 | 960.7612 | 0 | 961.0617 | 4.8283 | 821.2601 | 0.036831
|  | 833.1141 | -0.030843 | 832.9165 | -0.045151 | 833.1141 | -0.034634 | 832.9165 | -0.06486 | 823.7799 | 0 | 832.9165 | -0.049875 | 833.1141 | 0 | 833.1141 | 0.002664 | 833.1141 | 0 | 833.1141 | 0 | 821.4928 | 0 | 833.1141 | 0 | 832.9165 | -0.014821 | 961.2301 | 0.021024 | 960.9304 | 0.00013913 | 961.2301 | 4.7995 | 821.4928 | 0.018596
|  | 833.3529 | 0.0047711 | 833.1552 | 0.029636 | 833.3529 | -0.0056038 | 833.1552 | 0.019003 | 824.0164 | 0 | 833.1552 | 0.027509 | 833.3529 | 0.027574 | 833.3529 | 0.00067689 | 833.3529 | 0.00093263 | 833.3529 | 0.0072852 | 821.7255 | 0 | 833.3529 | 0.006637 | 833.1552 | 0.014401 | 961.3984 | 0.035881 | 961.0996 | 9.2755e-05 | 961.3984 | 4.7658 | 821.7255 | -0.0055768
|  | 833.5917 | -0.061889 | 833.394 | -0.026608 | 833.5917 | 0.022626 | 833.394 | -0.072517 | 824.2529 | 0 | 833.394 | -0.040985 | 833.5917 | 0 | 833.5917 | -0.030525 | 833.5917 | 0 | 833.5917 | 0 | 821.9582 | 0 | 833.5917 | 0 | 833.394 | -0.024721 | 961.5668 | 0.023883 | 961.2688 | 0.00013913 | 961.5668 | 4.7318 | 821.9582 | 0.020839
|  | 833.8304 | 0.032504 | 833.6328 | 0.016316 | 833.8304 | 0.016878 | 833.6328 | -0.0043031 | 824.4894 | 0 | 833.6328 | 0.030958 | 833.8305 | 0.011758 | 833.8305 | -0.00012152 | 833.8304 | 0.0011821 | 833.8305 | 0.0027863 | 822.1909 | 0 | 833.8304 | 0.0071909 | 833.6328 | 0.014807 | 961.7351 | 0.034423 | 961.438 | 9.2755e-05 | 961.7351 | 4.6886 | 822.1909 | 0.017294
|  | 834.0693 | -0.0015135 | 833.8716 | -0.10133 | 834.0693 | -0.017637 | 833.8716 | -0.059367 | 824.726 | 0 | 833.8716 | -0.037964 | 834.0693 | 0 | 834.0693 | -0.029136 | 834.0693 | 0 | 834.0693 | 0 | 822.4236 | 0 | 834.0693 | 0 | 833.8716 | -0.018137 | 961.9035 | 0.033414 | 961.6073 | 0.00013913 | 961.9035 | 4.6465 | 822.4236 | 0.01411
|  | 834.3081 | 0.032076 | 834.1103 | 0.0031374 | 834.3081 | 0.00045513 | 834.1103 | 0.027074 | 824.9625 | 0 | 834.1103 | 0.025091 | 834.3081 | 0.019197 | 834.3081 | 0.0044975 | 834.3081 | 0.00092281 | 834.3081 | 0 | 822.6564 | 0 | 834.3081 | 0.0041202 | 834.1104 | 0.001185 | 962.0718 | 0.033694 | 961.7765 | 0 | 962.0718 | 4.6038 | 822.6564 | 0.011143
|  | 834.5469 | 0.0097727 | 834.3491 | -0.060749 | 834.5469 | -0.035711 | 834.3491 | -0.062346 | 825.1991 | 0 | 834.3491 | -0.04468 | 834.5469 | 0 | 834.5469 | -0.018233 | 834.5469 | 0 | 834.5469 | 0 | 822.8891 | 0 | 834.5469 | 0 | 834.3492 | -0.0068707 | 962.2402 | 0.014801 | 961.9457 | 0 | 962.2402 | 4.5687 | 822.8891 | 0.024674
|  | 834.7857 | 0.056206 | 834.588 | 0.022667 | 834.7857 | 0.012913 | 834.588 | -0.0112 | 825.4356 | 0 | 834.588 | 0.01819 | 834.7857 | 0.0038402 | 834.7857 | 0.028148 | 834.7857 | 0.0010819 | 834.7857 | 0.0024117 | 823.1218 | 0 | 834.7857 | 0.010067 | 834.588 | 0.014548 | 962.4085 | 0.035376 | 962.115 | 0 | 962.4085 | 4.5294 | 823.1218 | 0.025326
|  | 835.0245 | -0.00988 | 834.8268 | -0.001165 | 835.0245 | -0.049115 | 834.8268 | -0.10205 | 825.6722 | 0 | 834.8268 | -0.042628 | 835.0246 | 0 | 835.0246 | -0.04074 | 835.0245 | 0 | 835.0246 | 0 | 823.3546 | 0 | 835.0245 | 0 | 834.8268 | -0.0078871 | 962.5769 | 0.023659 | 962.2842 | 0.0004174 | 962.5769 | 4.4894 | 823.3546 | 0.0089002
|  | 835.2634 | 0.033498 | 835.0656 | -0.008662 | 835.2634 | -0.027137 | 835.0656 | 0.012369 | 825.9088 | 0 | 835.0656 | 0.021602 | 835.2634 | 0.029073 | 835.2634 | 0.027028 | 835.2634 | 0.0027345 | 835.2634 | 1.9781e-05 | 823.5873 | 0 | 835.2634 | 0.0054002 | 835.0656 | 0.024721 | 962.7453 | 0.029489 | 962.4534 | 0 | 962.7453 | 4.4356 | 823.5873 | 0.020839
|  | 835.5023 | 0.0044279 | 835.3044 | -0.041249 | 835.5023 | -0.033955 | 835.3044 | -0.036661 | 826.1453 | 0 | 835.3044 | -0.049296 | 835.5023 | 0 | 835.5023 | -0.018233 | 835.5023 | 0 | 835.5023 | 0 | 823.8201 | 0 | 835.5023 | 0 | 835.3044 | -0.0096104 | 962.9136 | 0.026798 | 962.6227 | 0 | 962.9136 | 4.3825 | 823.8201 | 0.011939
|  | 835.7411 | 0.036143 | 835.5433 | 0.0029556 | 835.7411 | 0.013717 | 835.5433 | 0.087158 | 826.382 | 0 | 835.5433 | 0.020352 | 835.7411 | 0.024946 | 835.7411 | 0.018361 | 835.7411 | 0.0019473 | 835.7411 | 0.0041215 | 824.0528 | 0 | 835.7411 | 0.0078986 | 835.5433 | 0.028187 | 963.082 | 0.032909 | 962.7919 | 0 | 963.082 | 4.3258 | 824.0528 | 0.03343
|  | 835.98 | -0.017007 | 835.7821 | 0.0085248 | 835.98 | -0.034675 | 835.7821 | -0.081347 | 826.6185 | 0 | 835.7821 | -0.038084 | 835.98 | 0 | 835.98 | 0.016245 | 835.98 | 0 | 835.98 | 0 | 824.2856 | 0 | 835.98 | 0 | 835.7821 | -0.0089318 | 963.2503 | 0.025453 | 962.9611 | 0.00013913 | 963.2503 | 4.2819 | 824.2856 | 0.03191
|  | 836.2189 | 0.013853 | 836.021 | 0.030552 | 836.2189 | -0.01378 | 836.021 | 0.036187 | 826.8551 | 0 | 836.021 | 0.02614 | 836.2189 | 0.021643 | 836.2189 | 0.013498 | 836.2189 | 0.0031011 | 836.2189 | 0.0027458 | 824.5184 | 0 | 836.2189 | 0.011371 | 836.0209 | 0.027262 | 963.4187 | 0.029882 | 963.1304 | 0 | 963.4187 | 4.2392 | 824.5184 | 0.024892
|  | 836.4578 | -0.013186 | 836.2598 | -0.02293 | 836.4578 | -0.022401 | 836.2598 | -0.064921 | 827.0917 | 0 | 836.2598 | -0.042282 | 836.4577 | 0 | 836.4577 | -0.051831 | 836.4578 | 0 | 836.4577 | 0 | 824.7512 | 0 | 836.4578 | 0 | 836.2598 | -0.015599 | 963.587 | 0.04031 | 963.2997 | 0.00013913 | 963.587 | 4.2076 | 824.7512 | 0.011867
|  | 836.6967 | 0.016356 | 836.4987 | -0.036713 | 836.6967 | -0.0013485 | 836.4987 | 0.0092103 | 827.3284 | 0 | 836.4987 | 0.026722 | 836.6966 | 0.026339 | 836.6966 | 0.028767 | 836.6967 | 0.00064744 | 836.6966 | 0.0015984 | 824.9839 | 0 | 836.6967 | 0.0109 | 836.4987 | 0.0078593 | 963.7554 | 0.027976 | 963.4689 | 9.2755e-05 | 963.7554 | 4.1698 | 824.984 | 0.0233
|  | 836.9355 | -0.02023 | 836.7375 | -0.03792 | 836.9355 | -0.025977 | 836.7375 | -0.07844 | 827.565 | 0 | 836.7375 | -0.041317 | 836.9355 | 0 | 836.9355 | -0.017517 | 836.9355 | 0 | 836.9355 | 0 | 825.2167 | 0 | 836.9356 | 0 | 836.7376 | -0.034425 | 963.9238 | 0.025453 | 963.6382 | 0.0004174 | 963.9238 | 4.1317 | 825.2167 | 0.024168
|  | 837.1744 | 0.036255 | 836.9764 | 0.035568 | 837.1744 | -0.015664 | 836.9764 | 0.03027 | 827.8016 | 0 | 836.9764 | 0.036433 | 837.1745 | 0.014694 | 837.1745 | 0.019634 | 837.1744 | 0.003489 | 837.1745 | 0.0063348 | 825.4495 | 0 | 837.1744 | 0.010013 | 836.9764 | 0.019765 | 964.0921 | 0.036554 | 963.8074 | 0 | 964.0921 | 4.084 | 825.4495 | 0.030391
|  | 837.4134 | 0.039799 | 837.2153 | -0.021684 | 837.4134 | -0.0059089 | 837.2153 | -0.086267 | 828.0383 | 0 | 837.2153 | -0.035047 | 837.4134 | 0 | 837.4134 | 0.00099936 | 837.4134 | 0 | 837.4134 | 0 | 825.6824 | 0 | 837.4134 | 0 | 837.2153 | -0.01535 | 964.2605 | 0.02977 | 963.9767 | 0.00013913 | 964.2605 | 4.0426 | 825.6824 | 0.0036332
|  | 837.6523 | 0.0048725 | 837.4542 | 0.0016857 | 837.6523 | 0.031617 | 837.4542 | 0.034159 | 828.2749 | 0 | 837.4542 | 0.028455 | 837.6523 | 0.0074385 | 837.6523 | 0.019497 | 837.6523 | 0.0012934 | 837.6523 | 0.0046465 | 825.9152 | 0 | 837.6523 | 0.0056824 | 837.4542 | 0.0096904 | 964.4289 | 0.034087 | 964.1459 | 0 | 964.4289 | 3.9974 | 825.9152 | 0.018813
|  | 837.8912 | 0.0035426 | 837.6931 | -0.065513 | 837.8912 | -0.039314 | 837.6931 | -0.079939 | 828.5116 | 0 | 837.6931 | -0.041732 | 837.8912 | 0 | 837.8912 | -0.016383 | 837.8912 | 0 | 837.8912 | 0 | 826.148 | 0 | 837.8912 | 0 | 837.6931 | -0.015698 | 964.5973 | 0.030443 | 964.3152 | 0.0004174 | 964.5973 | 3.9553 | 826.148 | 0.004126
|  | 838.1302 | 0.020516 | 837.932 | 0.014302 | 838.1302 | -0.015905 | 837.932 | 0.016434 | 828.7482 | 0 | 837.932 | 0.02824 | 838.1302 | 0.030634 | 838.1302 | 0.010045 | 838.1302 | 0.002137 | 838.1302 | 0.0049839 | 826.3809 | 0 | 838.1302 | 0.0091523 | 837.932 | 0.01698 | 964.7656 | 0.038908 | 964.4845 | 0 | 964.7656 | 3.9058 | 826.3809 | 0.047685
|  | 838.3691 | -0.006362 | 838.1709 | -0.0023746 | 838.3691 | 0.017095 | 838.1709 | -0.053201 | 828.9849 | 0 | 838.1709 | -0.037026 | 838.3691 | 0 | 838.3691 | -0.020668 | 838.3691 | 0 | 838.3691 | 0 | 826.6137 | 0 | 838.3691 | 0 | 838.1709 | -0.029111 | 964.934 | 0.024444 | 964.6537 | 0.00013913 | 964.934 | 3.8638 | 826.6137 | 0.025109
|  | 838.6081 | 0.051472 | 838.4099 | 0.025272 | 838.6081 | 0.01032 | 838.4099 | 0.040375 | 829.2216 | 0 | 838.4099 | 0.022099 | 838.6081 | 0.027115 | 838.6081 | 0.020575 | 838.6081 | 0.0024819 | 838.6081 | 0.0044845 | 826.8466 | 0 | 838.6081 | 0.0073535 | 838.4099 | 0.013312 | 965.1024 | 0.023939 | 964.823 | 9.2755e-05 | 965.1024 | 3.8211 | 826.8466 | 0.026556
|  | 838.847 | -0.030282 | 838.6488 | -0.060293 | 838.847 | -0.0056385 | 838.6488 | -0.075888 | 829.4583 | 0 | 838.6488 | -0.043065 | 838.847 | 0 | 838.847 | -0.0059585 | 838.847 | 0 | 838.847 | 0 | 827.0794 | 0 | 838.847 | 0 | 838.6488 | -0.020489 | 965.2707 | 0.032517 | 964.9923 | 0.00013913 | 965.2707 | 3.7884 | 827.0794 | 0.026266
|  | 839.086 | 0.019494 | 838.8877 | 0.032093 | 839.086 | 0.017998 | 838.8877 | -0.024158 | 829.695 | 0 | 838.8877 | 0.024799 | 839.086 | 0.018796 | 839.086 | 0.016481 | 839.086 | 0.0032429 | 839.086 | 0.010087 | 827.3123 | 0 | 839.086 | 0.013831 | 838.8877 | 0.0335 | 965.4391 | 0.051354 | 965.1616 | 9.2755e-05 | 965.4391 | 3.752 | 827.3123 | 0.036758
|  | 839.325 | -0.013467 | 839.1267 | -0.049809 | 839.325 | -0.026598 | 839.1267 | -0.098099 | 829.9317 | 0 | 839.1267 | -0.049757 | 839.325 | 0 | 839.325 | -0.028756 | 839.325 | 0 | 839.325 | 0 | 827.5452 | 0 | 839.325 | 0 | 839.1267 | -0.0070928 | 965.6075 | 0.019342 | 965.3308 | 0.00013913 | 965.6075 | 3.7163 | 827.5452 | 0.022576
|  | 839.564 | 0.0050658 | 839.3656 | 0.0035674 | 839.564 | -0.03747 | 839.3656 | 0.03 | 830.1684 | 0 | 839.3656 | 0.021089 | 839.564 | 0.013279 | 839.564 | 0.011317 | 839.564 | 0.0020782 | 839.564 | 0.0054306 | 827.778 | 0 | 839.564 | 0.0093485 | 839.3656 | 0.0088699 | 965.7759 | 0.033975 | 965.5001 | 0 | 965.7759 | 3.6721 | 827.778 | 0.015919
|  | 839.803 | -0.013932 | 839.6046 | -0.049035 | 839.803 | -0.04026 | 839.6046 | -0.0901 | 830.4052 | 0 | 839.6046 | -0.044419 | 839.803 | 0 | 839.803 | 0.028902 | 839.803 | 0 | 839.803 | 0 | 828.0109 | 0 | 839.803 | 0 | 839.6046 | -0.021579 | 965.9443 | 0.032517 | 965.6694 | 0.00013913 | 965.9443 | 3.6247 | 828.0109 | 0.039653
|  | 840.042 | 0.024507 | 839.8436 | -0.0083959 | 840.042 | -0.012134 | 839.8436 | 0.013123 | 830.6419 | 0 | 839.8436 | 0.014158 | 840.042 | 0.00049776 | 840.042 | 0.014243 | 840.042 | 0.001829 | 840.042 | 0.0014135 | 828.2438 | 0 | 840.042 | 0.010034 | 839.8436 | 0.016834 | 966.1126 | 0.029265 | 965.8387 | 0 | 966.1126 | 3.5643 | 828.2438 | 0.020333
|  | 840.281 | -0.0085358 | 840.0825 | -0.043069 | 840.281 | -0.020271 | 840.0825 | -0.054587 | 830.8786 | 0 | 840.0825 | -0.049528 | 840.281 | 0 | 840.281 | -0.032453 | 840.281 | 0 | 840.281 | 0 | 828.4767 | 0 | 840.281 | 0 | 840.0825 | -0.024721 | 966.281 | 0.023042 | 966.008 | 0.00013913 | 966.281 | 3.502 | 828.4767 | 0.0026793
|  | 840.52 | -0.016643 | 840.3215 | 0.012301 | 840.52 | 0.010696 | 840.3215 | -0.030054 | 831.1154 | 0 | 840.3215 | 0.023986 | 840.52 | 0.01689 | 840.52 | 0.021407 | 840.52 | 0.00064445 | 840.52 | 0.003598 | 828.7096 | 0 | 840.52 | 0.0071308 | 840.3215 | 0.013248 | 966.4494 | 0.032349 | 966.1773 | 9.2755e-05 | 966.4494 | 3.435 | 828.7096 | 0.032055
|  | 840.7591 | -0.03798 | 840.5605 | -0.079105 | 840.7591 | -0.034656 | 840.5605 | -0.092703 | 831.3521 | 0 | 840.5605 | -0.052562 | 840.7591 | 0 | 840.7591 | -0.020937 | 840.7591 | 0 | 840.7591 | 0 | 828.9425 | 0 | 840.7591 | 0 | 840.5605 | -0.022377 | 966.6178 | 0.028873 | 966.3466 | 0.0004174 | 966.6178 | 3.3813 | 828.9425 | 0.021925
|  | 840.9981 | 0.012256 | 840.7995 | 0.020315 | 840.9981 | -0.0024109 | 840.7995 | 0.0076461 | 831.5889 | 0 | 840.7995 | 0.023595 | 840.9981 | 0.022605 | 840.9981 | 0.042412 | 840.9981 | 0.00049188 | 840.9981 | 0.0057681 | 829.1755 | 0 | 840.9981 | 0.007696 | 840.7995 | 0.0058594 | 966.7862 | 0.034311 | 966.5159 | 0 | 966.7862 | 3.3286 | 829.1755 | 0.047395
|  | 841.2372 | 0.0058518 | 841.0385 | -0.027381 | 841.2372 | -0.0092308 | 841.0385 | -0.065633 | 831.8257 | 0 | 841.0385 | -0.039122 | 841.2372 | 0 | 841.2372 | -0.043515 | 841.2372 | 0 | 841.2372 | 0 | 829.4084 | 0 | 841.2372 | 0 | 841.0385 | -0.027493 | 966.9546 | 0.024163 | 966.6852 | 0 | 966.9546 | 3.2845 | 829.4084 | 0.027207
|  | 841.4762 | 0.024562 | 841.2775 | -0.0064713 | 841.4762 | -0.020799 | 841.2775 | 0.043768 | 832.0624 | 0 | 841.2775 | 0.021083 | 841.4762 | 0.012094 | 841.4762 | 0.029651 | 841.4762 | 0.001707 | 841.4762 | 0.0049866 | 829.6413 | 0 | 841.4762 | 0.0088934 | 841.2775 | 0.016475 | 967.1229 | 0.028368 | 966.8545 | 0 | 967.1229 | 3.2341 | 829.6413 | 0.013097
|  | 841.7153 | 0.0073755 | 841.5166 | -0.035071 | 841.7153 | -0.029146 | 841.5166 | -0.072028 | 832.2993 | 0 | 841.5166 | -0.040465 | 841.7153 | 0 | 841.7153 | -0.018231 | 841.7153 | 0 | 841.7153 | 0 | 829.8743 | 0 | 841.7153 | 0 | 841.5166 | -0.017362 | 967.2913 | 0.027135 | 967.0238 | 0.0004174 | 967.2913 | 3.1874 | 829.8743 | 0.024964
|  | 841.9543 | 0.034356 | 841.7556 | 0.034459 | 841.9543 | -0.043554 | 841.7556 | -0.020442 | 832.536 | 0 | 841.7556 | 0.015886 | 841.9544 | 0.0039244 | 841.9544 | 0.011004 | 841.9543 | 0.0030951 | 841.9544 | 0.0043702 | 830.1072 | 0 | 841.9543 | 0.0072307 | 841.7556 | 0.023566 | 967.4597 | 0.024332 | 967.1931 | 0.00037102 | 967.4597 | 3.1349 | 830.1072 | 0.025398
|  | 842.1934 | -0.016534 | 841.9946 | -0.0098185 | 842.1934 | -0.010655 | 841.9946 | -0.055316 | 832.7728 | 0 | 841.9946 | -0.042569 | 842.1934 | 0 | 842.1934 | -0.019963 | 842.1934 | 0 | 842.1934 | 0 | 830.3402 | 0 | 842.1934 | 0 | 841.9946 | -0.023335 | 967.6281 | 0.035096 | 967.3624 | 0.0004174 | 967.6281 | 3.0864 | 830.3402 | 0.020188
|  | 842.4325 | 0.025594 | 842.2337 | 0.019889 | 842.4325 | -0.0046069 | 842.2337 | 0.057587 | 833.0096 | 0 | 842.2337 | 0.032571 | 842.4325 | 0.021466 | 842.4325 | 0.0075091 | 842.4325 | 0.003126 | 842.4325 | 0.0067492 | 830.5732 | 0 | 842.4325 | 0.0068099 | 842.2337 | 0.03119 | 967.7965 | 0.030835 | 967.5317 | 9.2755e-05 | 967.7965 | 3.0317 | 830.5732 | 0.019609
|  | 842.6716 | -0.075504 | 842.4727 | -0.032757 | 842.6716 | -0.026307 | 842.4727 | -0.064351 | 833.2465 | 0 | 842.4727 | -0.04411 | 842.6716 | 0 | 842.6716 | -0.0040843 | 842.6716 | 0 | 842.6716 | 0 | 830.8062 | 0 | 842.6716 | 0 | 842.4727 | -0.015187 | 967.9649 | 0.032517 | 967.701 | 0 | 967.9649 | 2.9811 | 830.8062 | 0.020695
|  | 842.9107 | 0.013244 | 842.7118 | -0.019288 | 842.9107 | -0.016949 | 842.7118 | 0.054539 | 833.4833 | 0 | 842.7118 | 0.021883 | 842.9107 | 0.02401 | 842.9107 | -0.011428 | 842.9107 | 0.0024814 | 842.9107 | 0.0056838 | 831.0391 | 0 | 842.9107 | 0.0071975 | 842.7118 | 0.012709 | 968.1333 | 0.026518 | 967.8703 | 0 | 968.1333 | 2.9269 | 831.0391 | 0.044718
|  | 843.1498 | -0.029708 | 842.9508 | -0.023852 | 843.1498 | -0.0097935 | 842.9508 | -0.080387 | 833.7202 | 0 | 842.9508 | -0.032972 | 843.1498 | 0 | 843.1498 | -0.026941 | 843.1498 | 0 | 843.1498 | 0 | 831.2721 | 0 | 843.1498 | 0 | 842.9508 | -0.021897 | 968.3017 | 0.02108 | 968.0396 | 0.0004174 | 968.3017 | 2.8782 | 831.2721 | 0.016353
|  | 843.389 | 0.01582 | 843.1899 | -0.032815 | 843.389 | 0.012593 | 843.1899 | -0.024051 | 833.957 | 0 | 843.1899 | 0.013278 | 843.389 | 0.0071294 | 843.389 | 0.014411 | 843.389 | 0.00012711 | 843.389 | 0.0025006 | 831.5051 | 0 | 843.389 | 0.0050296 | 843.1899 | 0.017943 | 968.4701 | 0.045804 | 968.209 | 9.2755e-05 | 968.4701 | 2.8275 | 831.5051 | 0.045297
|  | 843.6281 | -0.0097795 | 843.429 | -0.032429 | 843.6281 | -0.022831 | 843.429 | -0.082567 | 834.1938 | 0 | 843.429 | -0.044495 | 843.6281 | 0 | 843.6281 | -0.070627 | 843.6281 | 0 | 843.6281 | 0 | 831.7381 | 0 | 843.6281 | 0 | 843.429 | -0.026569 | 968.6385 | 0.031452 | 968.3783 | 0.00013913 | 968.6385 | 2.7821 | 831.7381 | 0.01136
|  | 843.8672 | 0.046438 | 843.6681 | 0.021041 | 843.8672 | 0.011111 | 843.6681 | -0.0058539 | 834.4307 | 0 | 843.6681 | 0.024049 | 843.8672 | 0.019253 | 843.8672 | 0.023751 | 843.8672 | 0.0030075 | 843.8672 | 0.0047154 | 831.9711 | 0 | 843.8673 | 0.0089992 | 843.6681 | 0.022274 | 968.8069 | 0.040198 | 968.5476 | 0 | 968.8069 | 2.7368 | 831.9711 | 0.024964
|  | 844.1064 | -0.014185 | 843.9072 | 0.025902 | 844.1064 | -0.035867 | 843.9072 | -0.051054 | 834.6676 | 0 | 843.9072 | -0.04215 | 844.1064 | 0 | 844.1064 | -0.024908 | 844.1064 | 0 | 844.1064 | 0 | 832.2042 | 0 | 844.1064 | 0 | 843.9072 | 0.0039993 | 968.9752 | 0.031227 | 968.7169 | 0.00013913 | 968.9752 | 2.6949 | 832.2042 | 0.013965
|  | 844.3455 | 0.014642 | 844.1463 | -0.03497 | 844.3455 | 0.012667 | 844.1463 | 0.01601 | 834.9045 | 0 | 844.1463 | 0.020672 | 844.3455 | 0.0050644 | 844.3455 | 0.034942 | 844.3455 | 0 | 844.3455 | 0.00029365 | 832.4371 | 0 | 844.3455 | 0.0023046 | 844.1463 | 0.017837 | 969.1436 | 0.037338 | 968.8863 | 0 | 969.1436 | 2.6493 | 832.4371 | 0.026845
|  | 844.5847 | -0.0012215 | 844.3854 | 0.0082252 | 844.5847 | -0.00019602 | 844.3854 | -0.063206 | 835.1414 | 0 | 844.3854 | -0.040796 | 844.5847 | 0 | 844.5847 | -0.030211 | 844.5847 | 0 | 844.5847 | 0 | 832.6702 | 0 | 844.5847 | 0 | 844.3854 | -0.0087071 | 969.312 | 0.032741 | 969.0556 | 0.0004174 | 969.312 | 2.6026 | 832.6702 | 0.019826
|  | 844.8239 | 0.016659 | 844.6245 | 0.021987 | 844.8239 | -0.0036169 | 844.6245 | 0.0047586 | 835.3782 | 0 | 844.6245 | 0.023795 | 844.8239 | 0.019224 | 844.8239 | 0.026445 | 844.8239 | 0.0017342 | 844.8239 | 0.003189 | 832.9033 | 0 | 844.8238 | 0.0052784 | 844.6245 | 0.019562 | 969.4805 | 0.035993 | 969.2249 | 0.00037102 | 969.4805 | 2.5526 | 832.9033 | 0.012084
|  | 845.063 | -0.0080368 | 844.8636 | -0.0061581 | 845.063 | -0.0073641 | 844.8636 | -0.097986 | 835.6151 | 0 | 844.8636 | -0.040248 | 845.063 | 0 | 845.063 | -0.01887 | 845.063 | 0 | 845.063 | 0 | 833.1363 | 0 | 845.063 | 0 | 844.8636 | -0.021026 | 969.6489 | 0.01211 | 969.3943 | 0.00013913 | 969.6489 | 2.5106 | 833.1363 | 0.013604
|  | 845.3022 | -0.0021255 | 845.1027 | 0.0029949 | 845.3022 | 0.012869 | 845.1027 | 0.0093222 | 835.8521 | 0 | 845.1027 | 0.023039 | 845.3022 | 0.030345 | 845.3022 | 0.038861 | 845.3022 | 0.002122 | 845.3022 | 0.006743 | 833.3693 | 0 | 845.3022 | 0.011992 | 845.1027 | 0.0067966 | 969.8172 | 0.034479 | 969.5636 | 9.2755e-05 | 969.8172 | 2.469 | 833.3693 | 0.044935
|  | 845.5414 | -0.013976 | 845.3419 | 0.0065771 | 845.5414 | -0.033409 | 845.3419 | -0.024479 | 836.089 | 0 | 845.3419 | -0.039548 | 845.5414 | 0 | 845.5414 | -0.04582 | 845.5414 | 0 | 845.5414 | 0 | 833.6024 | 0 | 845.5414 | 0 | 845.3419 | -0.0061839 | 969.9856 | 0.026126 | 969.7329 | 0.00013913 | 969.9856 | 2.4311 | 833.6024 | 0.019971
|  | 845.7806 | 0.028194 | 845.581 | 0.011582 | 845.7806 | 0.00052005 | 845.581 | -0.010543 | 836.3259 | 0 | 845.581 | 0.015456 | 845.7806 | 0.0081675 | 845.7806 | 0.015184 | 845.7806 | 0.002511 | 845.7806 | 0.0075778 | 833.8354 | 0 | 845.7806 | 0.014081 | 845.581 | 0.030266 | 970.1541 | 0.033694 | 969.9023 | 9.2755e-05 | 970.1541 | 2.3859 | 833.8355 | 0.017149
|  | 846.0198 | -0.019492 | 845.8202 | -0.04085 | 846.0198 | -0.033724 | 845.8202 | -0.054491 | 836.5628 | 0 | 845.8202 | -0.035106 | 846.0198 | 0 | 846.0198 | -0.0063937 | 846.0198 | 0 | 846.0198 | 0 | 834.0685 | 0 | 846.0198 | 0 | 845.8202 | -0.015685 | 970.3225 | 0.02977 | 970.0716 | 0.00013913 | 970.3225 | 2.3408 | 834.0685 | 0.032706
|  | 846.259 | 0.054335 | 846.0593 | -0.028834 | 846.259 | 0.013295 | 846.0593 | 0.0039634 | 836.7998 | 0 | 846.0593 | 0.0241 | 846.2591 | 0.026497 | 846.2591 | 0.027302 | 846.259 | 0.0026933 | 846.2591 | 0.0048455 | 834.3016 | 0 | 846.259 | 0.006098 | 846.0593 | 0.010336 | 970.4909 | 0.032124 | 970.241 | 9.2755e-05 | 970.4909 | 2.2923 | 834.3016 | 0.018234
|  | 846.4983 | -0.013914 | 846.2985 | 0.048863 | 846.4983 | -0.04414 | 846.2985 | -0.047046 | 837.0367 | 0 | 846.2985 | -0.038769 | 846.4983 | 0 | 846.4983 | 0.0080228 | 846.4983 | 0 | 846.4983 | 0 | 834.5347 | 0 | 846.4983 | 0 | 846.2985 | -0.0093649 | 970.6593 | 0.030667 | 970.4103 | 0.0004174 | 970.6593 | 2.2501 | 834.5347 | 0.010203
|  | 846.7375 | 0.030008 | 846.5377 | 0.038367 | 846.7375 | -0.011373 | 846.5377 | 0.025914 | 837.2737 | 0 | 846.5377 | 0.024196 | 846.7375 | 0.0083166 | 846.7375 | 0.034655 | 846.7375 | 0.0035806 | 846.7375 | 0.0045589 | 834.7678 | 0 | 846.7375 | 0.0082463 | 846.5377 | 0.019069 | 970.8277 | 0.028705 | 970.5797 | 9.2755e-05 | 970.8277 | 2.2064 | 834.7678 | 0.03589
|  | 846.9767 | 0.010503 | 846.7769 | -0.065431 | 846.9767 | -0.033336 | 846.7769 | -0.096462 | 837.5107 | 0 | 846.7769 | -0.044341 | 846.9768 | 0 | 846.9768 | 0.025599 | 846.9767 | 0 | 846.9768 | 0 | 835.0009 | 0 | 846.9768 | 0 | 846.7768 | -0.029573 | 970.9961 | 0.043169 | 970.7491 | 0.0004174 | 970.9961 | 2.1681 | 835.0009 | 0.024747
|  | 847.216 | 0.03831 | 847.016 | 0.027496 | 847.216 | 0.05213 | 847.016 | 0.036441 | 837.7476 | 0 | 847.016 | 0.025474 | 847.216 | 0.039302 | 847.216 | 0.049275 | 847.216 | 0.0040943 | 847.216 | 0.0085155 | 835.234 | 0 | 847.216 | 0.0082275 | 847.016 | 0.018802 | 971.1645 | 0.044627 | 970.9184 | 0 | 971.1645 | 2.1256 | 835.234 | 0.035456
|  | 847.4553 | -0.029163 | 847.2552 | -0.083854 | 847.4553 | -0.051088 | 847.2552 | -0.064232 | 837.9846 | 0 | 847.2552 | -0.053605 | 847.4553 | 0 | 847.4553 | 0.015204 | 847.4553 | 0 | 847.4553 | 0 | 835.4672 | 0 | 847.4553 | 0 | 847.2552 | -0.012462 | 971.3329 | 0.01895 | 971.0878 | 0.0004174 | 971.3329 | 2.0903 | 835.4672 | -0.001553
|  | 847.6945 | 0.010832 | 847.4944 | -0.020705 | 847.6945 | 0.011766 | 847.4944 | 0.0023524 | 838.2216 | 0 | 847.4944 | 0.024062 | 847.6945 | 0.015198 | 847.6945 | -0.0054325 | 847.6945 | 0.0017628 | 847.6945 | 0.0036137 | 835.7003 | 0 | 847.6945 | 0.010056 | 847.4944 | 0.014362 | 971.5013 | 0.040422 | 971.2571 | 0 | 971.5013 | 2.0553 | 835.7003 | 0.028871
|  | 847.9338 | -0.00482 | 847.7336 | -0.022864 | 847.9338 | -0.04511 | 847.7336 | -0.065631 | 838.4586 | 0 | 847.7336 | -0.046405 | 847.9338 | 0 | 847.9338 | -0.027391 | 847.9338 | 0 | 847.9338 | 0 | 835.9334 | 0 | 847.9338 | 0 | 847.7337 | -0.030497 | 971.6698 | 0.032237 | 971.4265 | 0.00069566 | 971.6698 | 2.0254 | 835.9334 | 0.014761
|  | 848.1731 | 0.029284 | 847.9729 | 0.0055203 | 848.1731 | 0.019553 | 847.9729 | 0.029243 | 838.6956 | 0 | 847.9729 | 0.021032 | 848.1731 | 0.025941 | 848.1731 | -0.0023999 | 848.1731 | 0.00075611 | 848.1731 | 0.005205 | 836.1666 | 0 | 848.1731 | 0.009744 | 847.9729 | 0.01104 | 971.8382 | 0.030443 | 971.5959 | 9.2755e-05 | 971.8382 | 1.9926 | 836.1666 | 0.027641
|  | 848.4124 | -0.0043102 | 848.2121 | -0.015478 | 848.4124 | -0.027367 | 848.2121 | -0.085121 | 838.9326 | 0 | 848.2121 | -0.038481 | 848.4124 | 0 | 848.4124 | -0.02998 | 848.4124 | 0 | 848.4124 | 0 | 836.3997 | 0 | 848.4124 | 0 | 848.2121 | -0.011808 | 972.0066 | 0.024276 | 971.7652 | 0.00013913 | 972.0066 | 1.9621 | 836.3997 | 0.023806
|  | 848.6517 | 0.00098472 | 848.4513 | -0.0052826 | 848.6517 | -0.014718 | 848.4513 | 0.030729 | 839.1697 | 0 | 848.4513 | 0.023372 | 848.6517 | 0.015661 | 848.6517 | 0.015807 | 848.6517 | 0.0021576 | 848.6517 | 0.0045049 | 836.6329 | 0 | 848.6517 | 0.0073977 | 848.4513 | 0.025414 | 972.175 | 0.039132 | 971.9346 | 0 | 972.175 | 1.9268 | 836.6329 | 0.036903
|  | 848.891 | 0.0016618 | 848.6906 | 0.019748 | 848.891 | -0.046604 | 848.6906 | -0.059689 | 839.4067 | 0 | 848.6906 | -0.038011 | 848.891 | 0 | 848.891 | -0.022877 | 848.891 | 0 | 848.891 | 0 | 836.866 | 0 | 848.891 | 0 | 848.6906 | 0.0043968 | 972.3434 | 0.024724 | 972.104 | 0.00013913 | 972.3434 | 1.8959 | 836.866 | 0.021997
|  | 849.1303 | 0.030152 | 848.9298 | -0.023878 | 849.1303 | 0.016043 | 848.9298 | 0.072424 | 839.6437 | 0 | 848.9298 | 0.021643 | 849.1303 | 0.017206 | 849.1303 | 0.035307 | 849.1303 | 0.0012066 | 849.1303 | 0.0020705 | 837.0992 | 0 | 849.1303 | 0.0041736 | 848.9298 | 0.022712 | 972.5118 | 0.034703 | 972.2734 | 9.2755e-05 | 972.5118 | 1.8623 | 837.0992 | 0.026556
|  | 849.3696 | 0.0022974 | 849.1691 | -0.051473 | 849.3696 | -0.042405 | 849.1691 | -0.071803 | 839.8808 | 0 | 849.1691 | -0.039421 | 849.3696 | 0 | 849.3696 | -0.001176 | 849.3696 | 0 | 849.3696 | 0 | 837.3324 | 0 | 849.3696 | 0 | 849.1691 | -0.007394 | 972.6803 | 0.028368 | 972.4427 | 0.0004174 | 972.6803 | 1.834 | 837.3324 | 0.030029
|  | 849.6089 | 0.03905 | 849.4083 | -0.00048466 | 849.6089 | -0.0042296 | 849.4083 | -0.032088 | 840.1179 | 0 | 849.4083 | 0.031532 | 849.609 | 0.025859 | 849.609 | 0.049358 | 849.6089 | 0.0025793 | 849.609 | 0.0064231 | 837.5656 | 0 | 849.609 | 0.012485 | 849.4083 | 0.013184 | 972.8487 | 0.030947 | 972.6121 | 0 | 972.8487 | 1.8003 | 837.5656 | 0.034153
|  | 849.8483 | -0.021417 | 849.6476 | -0.014079 | 849.8483 | -0.086056 | 849.6476 | -0.092281 | 840.3549 | 0 | 849.6476 | -0.045883 | 849.8483 | 0 | 849.8483 | -0.012393 | 849.8483 | 0 | 849.8483 | 0 | 837.7988 | 0 | 849.8483 | 0 | 849.6476 | -0.010581 | 973.0171 | 0.026294 | 972.7815 | 0.0004174 | 973.0171 | 1.7699 | 837.7988 | 0.018379
|  | 850.0876 | 0.0069466 | 849.8869 | -0.015977 | 850.0876 | 0.0026172 | 849.8869 | 0.049196 | 840.592 | 0 | 849.8869 | 0.019395 | 850.0877 | 0.026907 | 850.0877 | 0.022169 | 850.0876 | 0.0015713 | 850.0877 | 0.0058437 | 838.032 | 0 | 850.0877 | 0.010587 | 849.8869 | 0.015717 | 973.1855 | 0.034423 | 972.9509 | 0 | 973.1855 | 1.7379 | 838.032 | 0.014255
|  | 850.327 | -0.026071 | 850.1261 | -0.011375 | 850.327 | -0.031815 | 850.1261 | -0.079764 | 840.829 | 0 | 850.1261 | -0.046236 | 850.327 | 0 | 850.327 | 0.0018759 | 850.327 | 0 | 850.327 | 0 | 838.2651 | 0 | 850.327 | 0 | 850.1261 | -0.032807 | 973.3539 | 0.026014 | 973.1203 | 0.0004174 | 973.3539 | 1.7111 | 838.2651 | 0.036107
|  | 850.5664 | 0.0059209 | 850.3654 | -0.00059119 | 850.5664 | 0.0022242 | 850.3654 | 0.049416 | 841.0662 | 0 | 850.3654 | 0.027126 | 850.5664 | 0.017209 | 850.5664 | 0.02025 | 850.5664 | 0.0017576 | 850.5664 | 0.0053778 | 838.4984 | 0 | 850.5664 | 0.0075867 | 850.3654 | 0.013279 | 973.5224 | 0.025509 | 973.2897 | 9.2755e-05 | 973.5224 | 1.6817 | 838.4983 | 0.026845
|  | 850.8057 | -0.012084 | 850.6047 | -0.0017037 | 850.8057 | 0.013127 | 850.6047 | -0.091253 | 841.3032 | 0 | 850.6047 | -0.040863 | 850.8057 | 0 | 850.8057 | -0.031046 | 850.8057 | 0 | 850.8057 | 0 | 838.7316 | 0 | 850.8057 | 0 | 850.6047 | -0.014265 | 973.6908 | 0.023491 | 973.4591 | 0.0004174 | 973.6908 | 1.655 | 838.7316 | 0.0085384
|  | 851.0451 | -0.00019132 | 850.844 | 0.0059639 | 851.0451 | -0.021729 | 850.844 | 0.032013 | 841.5403 | 0 | 850.844 | 0.019623 | 851.0451 | 0.015467 | 851.0451 | 0.030364 | 851.0451 | 0.00081702 | 851.0451 | 0.0067372 | 838.9648 | 0 | 851.0451 | 0.0060399 | 850.844 | 0.01826 | 973.8592 | 0.034703 | 973.6285 | 0 | 973.8592 | 1.6247 | 838.9648 | 0.027424
|  | 851.2845 | 0.015692 | 851.0833 | -0.018001 | 851.2845 | -0.025714 | 851.0833 | -0.071177 | 841.7775 | 0 | 851.0833 | -0.046979 | 851.2845 | 0 | 851.2845 | -0.015018 | 851.2845 | 0 | 851.2845 | 0 | 839.1981 | 0 | 851.2845 | 0 | 851.0833 | -0.020283 | 974.0276 | 0.029994 | 973.7979 | 0.0004174 | 974.0276 | 1.5967 | 839.1981 | 0.016787
|  | 851.5239 | -0.015154 | 851.3227 | -0.040683 | 851.5239 | -0.00024165 | 851.3227 | -0.012348 | 842.0146 | 0 | 851.3227 | 0.02171 | 851.5239 | 0.0044259 | 851.5239 | -0.0060022 | 851.5239 | 0.0009818 | 851.5239 | 0.00078786 | 839.4313 | 0 | 851.5239 | 0.0028935 | 851.3226 | 0.0050702 | 974.1961 | 0.035264 | 973.9673 | 9.2755e-05 | 974.1961 | 1.5647 | 839.4313 | 0.0079595
|  | 851.7633 | 0.0046027 | 851.562 | -0.032021 | 851.7633 | -0.0554 | 851.562 | -0.089428 | 842.2517 | 0 | 851.562 | -0.05149 | 851.7633 | 0 | 851.7633 | -0.034483 | 851.7633 | 0 | 851.7633 | 0 | 839.6646 | 0 | 851.7633 | 0 | 851.562 | -0.018727 | 974.3645 | 0.029377 | 974.1367 | 0 | 974.3645 | 1.5342 | 839.6645 | 0.02453
|  | 852.0027 | 0.020084 | 851.8013 | 5.3807e-05 | 852.0027 | -0.0072976 | 851.8013 | 0.068284 | 842.4888 | 0 | 851.8013 | 0.027513 | 852.0027 | 0.011985 | 852.0027 | 0.045337 | 852.0027 | 0.0013356 | 852.0027 | 0.0055143 | 839.8978 | 0 | 852.0027 | 0.0115 | 851.8013 | 0.012886 | 974.5329 | 0.042664 | 974.3061 | 0 | 974.5329 | 1.4993 | 839.8978 | 0.029016
|  | 852.2421 | -0.016503 | 852.0406 | -0.039207 | 852.2421 | -0.045777 | 852.0406 | -0.083128 | 842.726 | 0 | 852.0406 | -0.038815 | 852.2422 | 0 | 852.2422 | -0.0064623 | 852.2421 | 0 | 852.2422 | 0 | 840.1311 | 0 | 852.2421 | 0 | 852.0407 | -0.026107 | 974.7014 | 0.034703 | 974.4755 | 0.0004174 | 974.7014 | 1.4671 | 840.1311 | 0.015268
|  | 852.4816 | 0.013153 | 852.28 | -0.018657 | 852.4816 | -0.014813 | 852.28 | 0.015692 | 842.9631 | 0 | 852.28 | 0.019511 | 852.4816 | 0.032088 | 852.4816 | 0.0088635 | 852.4816 | 0.00049865 | 852.4816 | 0.00092406 | 840.3644 | 0 | 852.4816 | 0.0083776 | 852.28 | 0.0056493 | 974.8698 | 0.034703 | 974.6449 | 9.2755e-05 | 974.8698 | 1.4365 | 840.3644 | 0.04508
|  | 852.721 | -0.025035 | 852.5193 | -0.047223 | 852.721 | -0.024766 | 852.5193 | -0.091337 | 843.2003 | 0 | 852.5193 | -0.048624 | 852.721 | 0 | 852.721 | -0.040811 | 852.721 | 0 | 852.721 | 0 | 840.5977 | 0 | 852.721 | 0 | 852.5194 | -0.030266 | 975.0382 | 0.03689 | 974.8143 | 0.0004174 | 975.0382 | 1.4114 | 840.5977 | 0.004522
|  | 852.9604 | 0.0044744 | 852.7587 | 0.0061454 | 852.9604 | -0.0058686 | 852.7587 | 0.037677 | 843.4374 | 0 | 852.7587 | 0.02377 | 852.9605 | 0.013961 | 852.9605 | -0.007085 | 852.9604 | 0.0016882 | 852.9605 | 0.0047041 | 840.8309 | 0 | 852.9605 | 0.01098 | 852.7587 | 0.014482 | 975.2066 | 0.036161 | 974.9837 | 9.2755e-05 | 975.2066 | 1.3874 | 840.8309 | 0.019465
|  | 853.1999 | -0.024688 | 852.9981 | 0.0068712 | 853.1999 | -0.04811 | 852.9981 | -0.084032 | 843.6746 | 0 | 852.9981 | -0.05047 | 853.1999 | 0 | 853.1999 | 0.0037352 | 853.1999 | 0 | 853.1999 | 0 | 841.0642 | 0 | 853.1999 | 0 | 852.9981 | -0.013005 | 975.3751 | 0.027415 | 975.1531 | 0.0004174 | 975.3751 | 1.3651 | 841.0642 | 0.024313
|  | 853.4394 | 0.035666 | 853.2374 | 0.058298 | 853.4394 | -0.0022008 | 853.2374 | 0.022527 | 843.9118 | 0 | 853.2374 | 0.039453 | 853.4394 | 0.033754 | 853.4394 | 0.012483 | 853.4394 | 0.0026999 | 853.4394 | 0.0078459 | 841.2975 | 0 | 853.4394 | 0.010659 | 853.2374 | 0.020797 | 975.5435 | 0.042945 | 975.3225 | 0.00037102 | 975.5435 | 1.3407 | 841.2975 | 0.018524
|  | 853.6788 | -0.0089784 | 853.4768 | -0.053754 | 853.6788 | -0.046716 | 853.4768 | -0.081731 | 844.149 | 0 | 853.4768 | -0.054219 | 853.6788 | 0 | 853.6788 | -0.03667 | 853.6788 | 0 | 853.6788 | 0 | 841.5308 | 0 | 853.6788 | 0 | 853.4768 | -0.029573 | 975.712 | 0.024163 | 975.492 | 0 | 975.712 | 1.3179 | 841.5308 | 0.010492
|  | 853.9183 | -0.0060159 | 853.7162 | -0.013662 | 853.9183 | 0.014644 | 853.7162 | 0.043939 | 844.3862 | 0 | 853.7162 | 0.02898 | 853.9183 | 0.0058152 | 853.9183 | 0.0026195 | 853.9183 | 0.0026767 | 853.9183 | 0.002624 | 841.7641 | 0 | 853.9183 | 0.0083714 | 853.7162 | 0.029342 | 975.8804 | 0.035656 | 975.6614 | 9.2755e-05 | 975.8804 | 1.2942 | 841.7641 | 0.035239
|  | 854.1578 | -0.019068 | 853.9556 | -0.059563 | 854.1578 | -0.010034 | 853.9556 | -0.093192 | 844.6234 | 0 | 853.9556 | -0.049928 | 854.1578 | 0 | 854.1578 | -0.024146 | 854.1578 | 0 | 854.1578 | 0 | 841.9974 | 0 | 854.1578 | 0 | 853.9556 | -0.018501 | 976.0488 | 0.029265 | 975.8308 | 0.00013913 | 976.0488 | 1.2711 | 841.9974 | 0.0065004
|  | 854.3973 | 0.023114 | 854.195 | -0.0016363 | 854.3973 | 0.046723 | 854.195 | -0.0077276 | 844.8607 | 0 | 854.195 | 0.028777 | 854.3973 | 0.0010331 | 854.3973 | 0.043432 | 854.3973 | 0.0030857 | 854.3973 | 0.005582 | 842.2308 | 0 | 854.3973 | 0.011086 | 854.195 | 0.033731 | 976.2173 | 0.027808 | 976.0002 | 0 | 976.2173 | 1.2445 | 842.2308 | 0.029957
|  | 854.6368 | -0.014277 | 854.4344 | -0.040021 | 854.6368 | -0.054681 | 854.4344 | -0.073539 | 845.0978 | 0 | 854.4344 | -0.045719 | 854.6368 | 0 | 854.6368 | 0.027705 | 854.6368 | 0 | 854.6368 | 0 | 842.4641 | 0 | 854.6368 | 0 | 854.4344 | -0.019961 | 976.3857 | 0.027135 | 976.1697 | 0 | 976.3857 | 1.2173 | 842.4641 | 0.0058601
|  | 854.8763 | 0.029999 | 854.6738 | 0.0054 | 854.8763 | -0.0054577 | 854.6738 | 0.014699 | 845.3351 | 0 | 854.6738 | 0.022707 | 854.8763 | 0.013991 | 854.8763 | 0.018641 | 854.8763 | 0.0027876 | 854.8763 | 0.0053863 | 842.6974 | 0 | 854.8763 | 0.0086225 | 854.6738 | 0.0229 | 976.5542 | 0.03134 | 976.3391 | 0.00037102 | 976.5542 | 1.1888 | 842.6975 | 0.032779
|  | 855.1158 | -0.0042428 | 854.9133 | 0.0017902 | 855.1158 | -0.0098856 | 854.9133 | -0.11212 | 845.5723 | 0 | 854.9133 | -0.060177 | 855.1158 | 0 | 855.1158 | -0.010989 | 855.1158 | 0 | 855.1158 | 0 | 842.9308 | 0 | 855.1158 | 0 | 854.9133 | -0.0092578 | 976.7226 | 0.023771 | 976.5085 | 0.00013913 | 976.7226 | 1.1652 | 842.9308 | 0.018596
|  | 855.3553 | 0.020955 | 855.1527 | 0.018164 | 855.3553 | 0.0033532 | 855.1527 | 0.048748 | 845.8096 | 0 | 855.1527 | 0.023344 | 855.3553 | 0.013993 | 855.3553 | 0.0012724 | 855.3553 | 0.0027657 | 855.3553 | 0.0067362 | 843.1642 | 0 | 855.3554 | 0.0097023 | 855.1527 | 0.0051801 | 976.891 | 0.037843 | 976.678 | 0 | 976.891 | 1.1403 | 843.1642 | 0.027569
|  | 855.5948 | -0.020784 | 855.3921 | -0.047855 | 855.5948 | -0.021961 | 855.3921 | -0.082138 | 846.0468 | 0 | 855.3921 | -0.048575 | 855.5949 | 0 | 855.5949 | -0.017509 | 855.5948 | 0 | 855.5949 | 0 | 843.3975 | 0 | 855.5948 | 0 | 855.3921 | -0.023059 | 977.0595 | 0.030555 | 976.8474 | 0 | 977.0595 | 1.1185 | 843.3975 | 0.010203
|  | 855.8344 | 0.0093966 | 855.6316 | 0.027039 | 855.8344 | -0.0064526 | 855.6316 | 0.034199 | 846.2841 | 0 | 855.6316 | 0.037379 | 855.8344 | 0.031678 | 855.8344 | 0.0030403 | 855.8344 | 0.0025329 | 855.8344 | 0.0037023 | 843.6309 | 0 | 855.8344 | 0.010759 | 855.6316 | 0.020586 | 977.2279 | 0.029658 | 977.0168 | 0 | 977.2279 | 1.0937 | 843.6309 | 0.035962
|  | 856.074 | -0.012626 | 855.871 | -0.0027866 | 856.074 | -0.029306 | 855.871 | -0.039098 | 846.5214 | 0 | 855.871 | -0.051904 | 856.074 | 0 | 856.074 | 0.00084539 | 856.074 | 0 | 856.074 | 0 | 843.8643 | 0 | 856.074 | 0 | 855.871 | -0.023335 | 977.3964 | 0.029602 | 977.1863 | 0.0004174 | 977.3964 | 1.0728 | 843.8643 | 0.012084
|  | 856.3135 | 0.023024 | 856.1105 | 0.0050907 | 856.3135 | 0.0086182 | 856.1105 | -0.0036403 | 846.7587 | 0 | 856.1105 | 0.02363 | 856.3135 | 0.036647 | 856.3135 | -0.028318 | 856.3135 | 0.0023152 | 856.3135 | 0.0069733 | 844.0977 | 0 | 856.3135 | 0.0031198 | 856.1105 | 0.036504 | 977.5648 | 0.035881 | 977.3557 | 0 | 977.5648 | 1.0513 | 844.0977 | 0.03741
|  | 856.5531 | -0.011005 | 856.35 | -0.014372 | 856.5531 | -0.049898 | 856.35 | -0.10904 | 846.996 | 0 | 856.35 | -0.037673 | 856.5531 | 0 | 856.5531 | -0.006706 | 856.5531 | 0 | 856.5531 | 0 | 844.3311 | 0 | 856.5531 | 0 | 856.35 | -0.01493 | 977.7333 | 0.027808 | 977.5252 | 0.00013913 | 977.7333 | 1.0316 | 844.3311 | 0.014255
|  | 856.7927 | 0.023982 | 856.5894 | -0.055426 | 856.7927 | 0.022871 | 856.5894 | 0.036066 | 847.2333 | 0 | 856.5894 | 0.026694 | 856.7927 | 0.013459 | 856.7927 | -0.018072 | 856.7927 | 0.00064211 | 856.7927 | 0.0027188 | 844.5645 | 0 | 856.7927 | 0.010659 | 856.5894 | 0.013672 | 977.9017 | 0.032629 | 977.6946 | 0.00037102 | 977.9017 | 1.0125 | 844.5644 | 0.022648
|  | 857.0322 | -0.011104 | 856.8289 | -0.061336 | 857.0322 | -0.040668 | 856.8289 | -0.06636 | 847.4706 | 0 | 856.8289 | -0.055563 | 857.0322 | 0 | 857.0322 | -0.024958 | 857.0322 | 0 | 857.0322 | 0 | 844.7979 | 0 | 857.0322 | 0 | 856.8289 | -0.022568 | 978.0702 | 0.034423 | 977.8641 | 0.00013913 | 978.0702 | 0.99697 | 844.7979 | 0.012373
|  | 857.2719 | 0.025785 | 857.0684 | -0.034372 | 857.2719 | -0.015225 | 857.0684 | 0.026735 | 847.7079 | 0 | 857.0684 | 0.030216 | 857.2718 | 0.015545 | 857.2718 | -0.0032058 | 857.2719 | 0.002395 | 857.2718 | 0.0049856 | 845.0313 | 0 | 857.2718 | 0.0089876 | 857.0684 | 0.011908 | 978.2386 | 0.038123 | 978.0335 | 9.2755e-05 | 978.2386 | 0.98251 | 845.0313 | 0.039508
|  | 857.5114 | -0.0074334 | 857.3079 | -0.036579 | 857.5114 | -0.011792 | 857.3079 | -0.047996 | 847.9452 | 0 | 857.3079 | -0.050414 | 857.5114 | 0 | 857.5114 | 0.00448 | 857.5114 | 0 | 857.5114 | 0 | 845.2647 | 0 | 857.5114 | 0 | 857.3079 | -0.01311 | 978.4071 | 0.019622 | 978.203 | 0.0004174 | 978.4071 | 0.97041 | 845.2647 | 0.013025
|  | 857.751 | 0.024868 | 857.5474 | 0.019278 | 857.751 | 0.036026 | 857.5474 | 0.02974 | 848.1825 | 0 | 857.5474 | 0.023672 | 857.751 | 0.020807 | 857.751 | 0.019304 | 857.751 | 0.0023063 | 857.751 | 0.0037833 | 845.4981 | 0 | 857.751 | 0.0084707 | 857.5474 | 0.026107 | 978.5755 | 0.032797 | 978.3725 | 0 | 978.5755 | 0.95437 | 845.4981 | 0.013242
|  | 857.9907 | -0.040815 | 857.7869 | 0.00048881 | 857.9907 | -0.036362 | 857.7869 | -0.09639 | 848.4199 | 0 | 857.7869 | -0.050563 | 857.9906 | 0 | 857.9906 | -0.0108 | 857.9907 | 0 | 857.9906 | 0 | 845.7316 | 0 | 857.9907 | 0 | 857.7869 | -0.024721 | 978.744 | 0.027527 | 978.5419 | 0.00013913 | 978.744 | 0.93898 | 845.7316 | 0.030101
|  | 858.2303 | 0.030106 | 858.0264 | 0.037758 | 858.2303 | 0.0062494 | 858.0264 | 0.0634 | 848.6572 | 0 | 858.0264 | 0.034849 | 858.2303 | 0.038989 | 858.2303 | 0.036713 | 858.2303 | 0.0042806 | 858.2303 | 0.0064394 | 845.965 | 0 | 858.2303 | 0.0090015 | 858.0264 | 0.036273 | 978.9124 | 0.029377 | 978.7114 | 0 | 978.9124 | 0.9203 | 845.965 | 0.025543
|  | 858.4699 | 0.00027809 | 858.2659 | -0.031257 | 858.4699 | 0.0044971 | 858.2659 | -0.1382 | 848.8945 | 0 | 858.2659 | -0.057833 | 858.4699 | 0 | 858.4699 | 0.015759 | 858.4699 | 0 | 858.4699 | 0 | 846.1985 | 0 | 858.4699 | 0 | 858.2659 | 0.0050016 | 979.0809 | 0.025341 | 978.8809 | 0.00013913 | 979.0809 | 0.90367 | 846.1985 | 0.027569
|  | 858.7095 | 0.0072275 | 858.5055 | 0.00214 | 858.7095 | -0.033745 | 858.5055 | 0.038292 | 849.1319 | 0 | 858.5055 | 0.029041 | 858.7095 | 0.022439 | 858.7095 | 0.053364 | 858.7095 | 0.0012716 | 858.7095 | 0.0049293 | 846.4319 | 0 | 858.7095 | 0.010348 | 858.5055 | 0.013106 | 979.2493 | 0.032629 | 979.0503 | 0 | 979.2493 | 0.8847 | 846.432 | 0.01932
|  | 858.9492 | -0.022601 | 858.745 | -0.02212 | 858.9492 | -0.038475 | 858.745 | -0.088863 | 849.3693 | 0 | 858.745 | -0.057402 | 858.9492 | 0 | 858.9492 | -0.03372 | 858.9492 | 0 | 858.9492 | 0 | 846.6654 | 0 | 858.9492 | 0 | 858.745 | -0.02194 | 979.4178 | 0.0282 | 979.2198 | 0.0004174 | 979.4178 | 0.86666 | 846.6654 | 0.026049
|  | 859.1888 | 0.049757 | 858.9846 | 0.00011175 | 859.1888 | 0.029455 | 858.9846 | -0.021561 | 849.6066 | 0 | 858.9846 | 0.027617 | 859.1888 | 0.029225 | 859.1888 | 0.027474 | 859.1888 | 0.0039094 | 859.1888 | 0.0076439 | 846.8989 | 0 | 859.1888 | 0.0099944 | 858.9846 | 0.014331 | 979.5862 | 0.043561 | 979.3893 | 0 | 979.5862 | 0.84657 | 846.8989 | 0.018669
|  | 859.4285 | -0.029292 | 859.2241 | -0.063566 | 859.4285 | -0.049119 | 859.2241 | -0.091698 | 849.8441 | 0 | 859.2241 | -0.052171 | 859.4285 | 0 | 859.4285 | 0.0079299 | 859.4285 | 0 | 859.4285 | 0 | 847.1323 | 0 | 859.4285 | 0 | 859.2241 | -0.033269 | 979.7547 | 0.030779 | 979.5587 | 0 | 979.7547 | 0.83035 | 847.1323 | 0.0081042
|  | 859.6682 | 0.054346 | 859.4637 | -0.018937 | 859.6682 | -0.0067184 | 859.4637 | 0.0075991 | 850.0814 | 0 | 859.4637 | 0.030611 | 859.6681 | 0.028717 | 859.6681 | -0.0078381 | 859.6682 | 0.0013796 | 859.6681 | 0.0042479 | 847.3658 | 0 | 859.6681 | 0.0087851 | 859.4637 | 0.034425 | 979.9232 | 0.031956 | 979.7282 | 0 | 979.9232 | 0.81185 | 847.3658 | 0.0093343
|  | 859.9078 | 0.022449 | 859.7032 | -0.031952 | 859.9078 | -0.030131 | 859.7032 | -0.12604 | 850.3188 | 0 | 859.7032 | -0.058663 | 859.9078 | 0 | 859.9078 | -0.0045264 | 859.9078 | 0 | 859.9078 | 0 | 847.5993 | 0 | 859.9078 | 0 | 859.7032 | -0.0093728 | 980.0916 | 0.028761 | 979.8977 | 0.00013913 | 980.0916 | 0.79816 | 847.5993 | 0.0039752
|  | 860.1475 | 0.028183 | 859.9428 | -0.0058939 | 860.1475 | 0.032254 | 859.9428 | 0.040314 | 850.5562 | 0 | 859.9428 | 0.033265 | 860.1475 | 0.02095 | 860.1475 | 0.027313 | 860.1475 | 0.0030655 | 860.1475 | 0.00087475 | 847.8328 | 0 | 860.1475 | 0.010271 | 859.9428 | 0.031883 | 980.2601 | 0.025509 | 980.0672 | 0 | 980.2601 | 0.78165 | 847.8328 | 0.021491
|  | 860.3872 | -0.00091094 | 860.1824 | 0.0033004 | 860.3872 | -0.045032 | 860.1824 | -0.079558 | 850.7936 | 0 | 860.1824 | -0.0436 | 860.3872 | 0 | 860.3872 | -0.0037624 | 860.3872 | 0 | 860.3872 | 0 | 848.0663 | 0 | 860.3872 | 0 | 860.1824 | -0.015483 | 980.4285 | 0.030667 | 980.2367 | 0.0004174 | 980.4285 | 0.76808 | 848.0664 | 0.022721
|  | 860.6269 | 0.01826 | 860.422 | 0.03512 | 860.6269 | -0.010958 | 860.422 | 0.013278 | 851.0311 | 0 | 860.422 | 0.028612 | 860.6269 | 0.030806 | 860.6269 | -0.0027619 | 860.6269 | 0.0038378 | 860.6269 | 0.0092109 | 848.2999 | 0 | 860.6269 | 0.0098725 | 860.422 | 0.012249 | 980.597 | 0.034703 | 980.4062 | 0 | 980.597 | 0.7511 | 848.2999 | 0.017511
|  | 860.8666 | 0.001081 | 860.6616 | -0.0050411 | 860.8666 | -0.017312 | 860.6616 | -0.065253 | 851.2685 | 0 | 860.6616 | -0.05104 | 860.8666 | 0 | 860.8666 | -0.034532 | 860.8666 | 0 | 860.8666 | 0 | 848.5334 | 0 | 860.8666 | 0 | 860.6616 | -0.0095898 | 980.7655 | 0.026126 | 980.5756 | 0.00013913 | 980.7655 | 0.73783 | 848.5334 | 0.0085384
|  | 861.1063 | 0.040609 | 860.9012 | 0.0013895 | 861.1063 | 0.0095905 | 860.9012 | -0.0065688 | 851.5059 | 0 | 860.9012 | 0.028761 | 861.1063 | 0.025491 | 861.1063 | 0.028901 | 861.1063 | 0.003991 | 861.1063 | 0.0043554 | 848.7669 | 0 | 861.1063 | 0.0037231 | 860.9012 | 0.0075628 | 980.9339 | 0.036441 | 980.7451 | 9.2755e-05 | 980.9339 | 0.72273 | 848.7669 | 0.027496
|  | 861.3461 | 0.0097157 | 861.1408 | -0.026245 | 861.3461 | -0.0046888 | 861.1408 | -0.077868 | 851.7434 | 0 | 861.1408 | -0.04928 | 861.346 | 0 | 861.346 | -0.037007 | 861.3461 | 0 | 861.346 | 0 | 849.0004 | 0 | 861.3461 | 0 | 861.1408 | -0.01553 | 981.1024 | 0.021809 | 980.9146 | 0.00013913 | 981.1024 | 0.70939 | 849.0004 | 0.027352
|  | 861.5858 | 0.024869 | 861.3804 | 0.01926 | 861.5858 | 0.011863 | 861.3804 | 0.032186 | 851.9808 | 0 | 861.3804 | 0.031901 | 861.5858 | 0.028802 | 861.5858 | 0.027734 | 861.5858 | 0.0021348 | 861.5858 | 0.0052718 | 849.2339 | 0 | 861.5857 | 0.0097813 | 861.3804 | 0.026569 | 981.2709 | 0.035656 | 981.0841 | 0.00037102 | 981.2709 | 0.69312 | 849.234 | 0.021997
|  | 861.8255 | -0.023443 | 861.62 | -0.029515 | 861.8255 | -0.0055004 | 861.62 | -0.080836 | 852.2183 | 0 | 861.62 | -0.045283 | 861.8255 | 0 | 861.8255 | -0.034959 | 861.8255 | 0 | 861.8255 | 0 | 849.4675 | 0 | 861.8255 | 0 | 861.62 | -0.024721 | 981.4393 | 0.021865 | 981.2536 | 0.0004174 | 981.4393 | 0.67896 | 849.4675 | 0.0040641
|  | 862.0652 | 0.023108 | 861.8596 | -0.0088317 | 862.0652 | -0.0017049 | 861.8596 | 0.0638 | 852.4558 | 0 | 861.8596 | 0.022294 | 862.0653 | 0.032651 | 862.0653 | 0.011448 | 862.0652 | 0.001354 | 862.0653 | 0.006079 | 849.701 | 0 | 862.0652 | 0.0082729 | 861.8596 | 0.011251 | 981.6078 | 0.035096 | 981.4231 | 9.2755e-05 | 981.6078 | 0.66492 | 849.7011 | 0.047033
|  | 862.305 | 0.0019827 | 862.0993 | -0.015033 | 862.305 | -0.020441 | 862.0993 | -0.11402 | 852.6932 | 0 | 862.0993 | -0.052896 | 862.305 | 0 | 862.305 | -0.043983 | 862.305 | 0 | 862.305 | 0 | 849.9346 | 0 | 862.305 | 0 | 862.0993 | -0.011037 | 981.7763 | 0.027135 | 981.5926 | 0.00069566 | 981.7763 | 0.65282 | 849.9346 | 0.019103
|  | 862.5448 | 0.033919 | 862.3389 | 0.014321 | 862.5448 | -0.016396 | 862.3389 | 0.037146 | 852.9307 | 0 | 862.3389 | 0.035549 | 862.5448 | 0.009259 | 862.5448 | 0.031391 | 862.5448 | 0.0035757 | 862.5448 | 0.011152 | 850.1682 | 0 | 862.5448 | 0.0042767 | 862.3389 | 0.02055 | 981.9447 | 0.032909 | 981.7621 | 9.2755e-05 | 981.9447 | 0.63895 | 850.1682 | 0.013169
|  | 862.7845 | 0.0021586 | 862.5786 | -0.092508 | 862.7845 | -0.044806 | 862.5786 | -0.08102 | 853.1683 | 0 | 862.5786 | -0.063398 | 862.7845 | 0 | 862.7845 | -0.052493 | 862.7845 | 0 | 862.7845 | 0 | 850.4018 | 0 | 862.7845 | 0 | 862.5786 | -0.023013 | 982.1132 | 0.027583 | 981.9316 | 0.00013913 | 982.1132 | 0.62661 | 850.4018 | 0.013459
|  | 863.0243 | 0.035086 | 862.8182 | 0.029731 | 863.0243 | 0.022851 | 862.8182 | -0.043933 | 853.4058 | 0 | 862.8182 | 0.025122 | 863.0243 | 0.024305 | 863.0243 | -0.0060611 | 863.0243 | 0.0034391 | 863.0243 | 0.0080752 | 850.6354 | 0 | 863.0243 | 0.0093096 | 862.8182 | 0.024028 | 982.2817 | 0.032797 | 982.1011 | 0 | 982.2817 | 0.61234 | 850.6354 | 0.021418
|  | 863.2641 | -0.024092 | 863.0579 | -0.032944 | 863.2641 | -0.036609 | 863.0579 | -0.073143 | 853.6432 | 0 | 863.0579 | -0.062102 | 863.2641 | 0 | 863.2641 | -0.037202 | 863.2641 | 0 | 863.2641 | 0 | 850.869 | 0 | 863.2641 | 0 | 863.0579 | -0.032114 | 982.4501 | 0.033638 | 982.2707 | 0.00013913 | 982.4501 | 0.60194 | 850.869 | 0.033068
|  | 863.5039 | 0.026735 | 863.2976 | -0.03003 | 863.5039 | -0.018322 | 863.2976 | -0.053226 | 853.8808 | 0 | 863.2976 | 0.031418 | 863.5039 | 0.025973 | 863.5039 | 0.018492 | 863.5039 | 0.00098447 | 863.5039 | 0.0041038 | 851.1025 | 0 | 863.5039 | 0.0066753 | 863.2976 | 0.0097929 | 982.6186 | 0.031452 | 982.4402 | 9.2755e-05 | 982.6186 | 0.58984 | 851.1025 | 0.01809
|  | 863.7437 | 0.01192 | 863.5372 | -0.017767 | 863.7437 | -0.011259 | 863.5372 | -0.10704 | 854.1183 | 0 | 863.5372 | -0.048544 | 863.7437 | 0 | 863.7437 | -0.033085 | 863.7437 | 0 | 863.7437 | 0 | 851.3362 | 0 | 863.7437 | 0 | 863.5372 | -0.013812 | 982.7871 | 0.029994 | 982.6097 | 0.00013913 | 982.7871 | 0.58073 | 851.3362 | 0.017221
|  | 863.9835 | 0.037353 | 863.7769 | 0.035405 | 863.9835 | 0.019758 | 863.7769 | 0.030587 | 854.3558 | 0 | 863.7769 | 0.038353 | 863.9835 | 0.051848 | 863.9835 | 0.0037495 | 863.9835 | 0.0039689 | 863.9835 | 0.010509 | 851.5698 | 0 | 863.9835 | 0.0084944 | 863.7769 | 0.018113 | 982.9556 | 0.037955 | 982.7792 | 9.2755e-05 | 982.9556 | 0.56916 | 851.5698 | 0.027931
|  | 864.2233 | -0.011529 | 864.0166 | -0.043961 | 864.2233 | -0.039243 | 864.0166 | -0.070433 | 854.5934 | 0 | 864.0166 | -0.049138 | 864.2233 | 0 | 864.2233 | 0.010235 | 864.2233 | 0 | 864.2233 | 0 | 851.8034 | 0 | 864.2233 | 0 | 864.0166 | -0.032807 | 983.124 | 0.03162 | 982.9487 | 0.00013913 | 983.124 | 0.55917 | 851.8034 | 0.032706
|  | 864.4631 | 0.016883 | 864.2563 | -0.029974 | 864.4631 | -0.0068451 | 864.2563 | -0.0016631 | 854.8309 | 0 | 864.2563 | 0.041704 | 864.4632 | 0.013992 | 864.4632 | 0.038579 | 864.4631 | 0.0026074 | 864.4632 | 0.012098 | 852.037 | 0 | 864.4631 | 0.012002 | 864.2563 | 0.019887 | 983.2925 | 0.030947 | 983.1182 | 0.00037102 | 983.2925 | 0.54666 | 852.0371 | 0.026339
|  | 864.703 | -0.018582 | 864.496 | -0.059385 | 864.703 | -0.048419 | 864.496 | -0.11885 | 855.0685 | 0 | 864.496 | -0.059247 | 864.703 | 0 | 864.703 | -0.019495 | 864.703 | 0 | 864.703 | 0 | 852.2707 | 0 | 864.703 | 0 | 864.496 | -0.043435 | 983.461 | 0.029489 | 983.2878 | 0.00013913 | 983.461 | 0.53573 | 852.2707 | -0.0060032
|  | 864.9428 | 0.063797 | 864.7357 | 0.024356 | 864.9428 | -0.0022905 | 864.7357 | 0.065844 | 855.306 | 0 | 864.7357 | 0.038785 | 864.9428 | 0.043948 | 864.9428 | 0.03486 | 864.9428 | 0.0013406 | 864.9428 | 0.0029358 | 852.5043 | 0 | 864.9428 | 0.0083447 | 864.7357 | 0.0268 | 983.6295 | 0.026518 | 983.4573 | 9.2755e-05 | 983.6295 | 0.52304 | 852.5043 | 0.033068
|  | 865.1827 | -0.023878 | 864.9754 | -0.019282 | 865.1827 | -0.043967 | 864.9754 | -0.11665 | 855.5436 | 0 | 864.9754 | -0.048277 | 865.1827 | 0 | 865.1827 | 0.0010292 | 865.1827 | 0 | 865.1827 | 0 | 852.738 | 0 | 865.1827 | 0 | 864.9754 | -0.021309 | 983.7979 | 0.033302 | 983.6268 | 0.00013913 | 983.7979 | 0.51329 | 852.738 | 0.019609
|  | 865.4225 | 0.040908 | 865.2152 | -0.0094011 | 865.4225 | 0.00758 | 865.2152 | -0.0092728 | 855.7812 | 0 | 865.2152 | 0.023568 | 865.4225 | 0.018313 | 865.4225 | 0.0044606 | 865.4225 | 0.00021626 | 865.4225 | 0.0023335 | 852.9716 | 0 | 865.4226 | 0.003691 | 865.2152 | 0.0056666 | 983.9664 | 0.025621 | 983.7964 | 9.2755e-05 | 983.9664 | 0.50218 | 852.9716 | 0.010926
|  | 865.6624 | -0.010593 | 865.4549 | -0.0014447 | 865.6624 | -0.0057888 | 865.4549 | -0.093552 | 856.0188 | 0 | 865.4549 | -0.066319 | 865.6624 | 0 | 865.6624 | -0.021757 | 865.6624 | 0 | 865.6624 | 0 | 853.2053 | 0 | 865.6624 | 0 | 865.4549 | -0.036042 | 984.1349 | 0.024276 | 983.9659 | 0.0004174 | 984.1349 | 0.49343 | 853.2053 | 0.014978
|  | 865.9023 | 0.027622 | 865.6946 | 0.052049 | 865.9023 | -0.023795 | 865.6946 | 0.030746 | 856.2564 | 0 | 865.6946 | 0.04045 | 865.9023 | 0.0298 | 865.9023 | 0.081401 | 865.9023 | 0.0054513 | 865.9023 | 0.0082963 | 853.439 | 0 | 865.9023 | 0.0083004 | 865.6946 | 0.026338 | 984.3034 | 0.034703 | 984.1354 | 9.2755e-05 | 984.3034 | 0.48233 | 853.439 | 0.019609
|  | 866.1422 | -0.0048158 | 865.9344 | -0.039173 | 866.1422 | -0.036493 | 865.9344 | -0.08836 | 856.494 | 0 | 865.9344 | -0.046848 | 866.1422 | 0 | 866.1422 | -0.028264 | 866.1422 | 0 | 866.1422 | 0 | 853.6726 | 0 | 866.1422 | 0 | 865.9344 | -0.0054014 | 984.4719 | 0.035993 | 984.305 | 0.0004174 | 984.4719 | 0.47322 | 853.6726 | 0.0073806
|  | 866.382 | 0.023756 | 866.1741 | 0.0038875 | 866.382 | -0.014855 | 866.1741 | 0.02669 | 856.7316 | 0 | 866.1741 | 0.023967 | 866.382 | 0.026609 | 866.382 | 0.017384 | 866.382 | 0.00012187 | 866.382 | 0.0048331 | 853.9063 | 0 | 866.382 | 0.0066825 | 866.1741 | 0.017866 | 984.6403 | 0.032517 | 984.4745 | 9.2755e-05 | 984.6403 | 0.462 | 853.9063 | 0.024023
|  | 866.6219 | -0.02117 | 866.4139 | -0.022156 | 866.6219 | -0.044366 | 866.4139 | -0.12306 | 856.9692 | 0 | 866.4139 | -0.062966 | 866.6219 | 0 | 866.6219 | 0.015764 | 866.6219 | 0 | 866.6219 | 0 | 854.14 | 0 | 866.6219 | 0 | 866.4139 | -0.012001 | 984.8088 | 0.034591 | 984.644 | 0.0004174 | 984.8088 | 0.45395 | 854.14 | 0.016426
|  | 866.8618 | 0.040256 | 866.6537 | -0.010263 | 866.8618 | 0.01219 | 866.6537 | 0.04796 | 857.2068 | 0 | 866.6537 | 0.03966 | 866.8618 | 0.02283 | 866.8618 | 0.0094976 | 866.8618 | 0.0020665 | 866.8618 | 0.0091007 | 854.3737 | 0 | 866.8618 | 0.0093276 | 866.6537 | 0.0063146 | 984.9773 | 0.032237 | 984.8136 | 9.2755e-05 | 984.9773 | 0.44379 | 854.3737 | 0.02453
|  | 867.1017 | 0.024935 | 866.8934 | -0.049179 | 867.1017 | -0.0061773 | 866.8934 | -0.11204 | 857.4445 | 0 | 866.8934 | -0.059686 | 867.1018 | 0 | 867.1018 | -0.020669 | 867.1017 | 0 | 867.1018 | 0 | 854.6074 | 0 | 867.1018 | 0 | 866.8934 | -0.025876 | 985.1458 | 0.027191 | 984.9831 | 0.00013913 | 985.1458 | 0.43592 | 854.6074 | 0.0063805
|  | 867.3417 | 0.01907 | 867.1332 | 0.020827 | 867.3417 | 0.01861 | 867.1332 | -0.0088017 | 857.6821 | 0 | 867.1332 | 0.027614 | 867.3417 | 0.018015 | 867.3417 | 0.035446 | 867.3417 | 0.0015614 | 867.3417 | 0.0040834 | 854.8411 | 0 | 867.3417 | 0.011347 | 867.1332 | 0.016211 | 985.3143 | 0.033694 | 985.1527 | 9.2755e-05 | 985.3143 | 0.42528 | 854.8411 | 0.025977
|  | 867.5816 | -0.014226 | 867.373 | -0.04985 | 867.5816 | -0.021457 | 867.373 | -0.059543 | 857.9198 | 0 | 867.373 | -0.058102 | 867.5816 | 0 | 867.5816 | 0.022654 | 867.5816 | 0 | 867.5816 | 0 | 855.0748 | 0 | 867.5816 | 0 | 867.373 | -0.037659 | 985.4828 | 0.02848 | 985.3222 | 0.0004174 | 985.4828 | 0.41723 | 855.0748 | 0.0059377
|  | 867.8215 | -0.0065978 | 867.6128 | 0.00023125 | 867.8215 | -0.034371 | 867.6128 | 0.036503 | 858.1575 | 0 | 867.6128 | 0.031471 | 867.8215 | 0.012812 | 867.8215 | 0.0095512 | 867.8215 | 0.0023357 | 867.8215 | 0.001284 | 855.3085 | 0 | 867.8215 | 0.0052754 | 867.6128 | 0.013453 | 985.6512 | 0.019398 | 985.4918 | 9.2755e-05 | 985.6512 | 0.40766 | 855.3085 | 0.029957
|  | 868.0615 | 0.0071505 | 867.8526 | -0.015945 | 868.0615 | -0.0073615 | 867.8526 | -0.14177 | 858.3951 | 0 | 867.8526 | -0.05227 | 868.0615 | 0 | 868.0615 | -0.016509 | 868.0615 | 0 | 868.0615 | 0 | 855.5423 | 0 | 868.0615 | 0 | 867.8526 | -0.023335 | 985.8197 | 0.021977 | 985.6613 | 0.00013913 | 985.8197 | 0.4002 | 855.5423 | 0.031693
|  | 868.3015 | 0.015306 | 868.0924 | -0.040755 | 868.3015 | -0.0063329 | 868.0924 | 0.0061727 | 858.6328 | 0 | 868.0924 | 0.033038 | 868.3014 | 0.0017828 | 868.3014 | 0.0030075 | 868.3015 | 0.0033568 | 868.3014 | 0.0098551 | 855.776 | 0 | 868.3015 | 0.0079262 | 868.0924 | 0.0057468 | 985.9882 | 0.042889 | 985.8309 | 9.2755e-05 | 985.9882 | 0.39056 | 855.776 | 0.04356
|  | 868.5414 | -0.041239 | 868.3322 | -0.0682 | 868.5414 | -0.037523 | 868.3322 | -0.11315 | 858.8705 | 0 | 868.3322 | -0.068098 | 868.5414 | 0 | 868.5414 | -0.055848 | 868.5414 | 0 | 868.5414 | 0 | 856.0098 | 0 | 868.5414 | 0 | 868.3322 | -0.029573 | 986.1567 | 0.045356 | 986.0005 | 0.0004174 | 986.1567 | 0.38334 | 856.0098 | 0.014182
|  | 868.7814 | 0.035647 | 868.572 | -0.013112 | 868.7814 | -0.0052727 | 868.572 | 0.019673 | 859.1082 | 0 | 868.572 | 0.036359 | 868.7814 | 0.028349 | 868.7814 | 0.0055185 | 868.7814 | 0.0039476 | 868.7814 | 0.0089785 | 856.2435 | 0 | 868.7814 | 0.008146 | 868.572 | 0.047132 | 986.3252 | 0.042777 | 986.17 | 0 | 986.3252 | 0.37493 | 856.2435 | 0.014038
|  | 869.0213 | -0.030096 | 868.8119 | -0.024663 | 869.0213 | -0.025203 | 868.8119 | -0.086432 | 859.3459 | 0 | 868.8119 | -0.065956 | 869.0213 | 0 | 869.0213 | -0.040059 | 869.0213 | 0 | 869.0213 | 0 | 856.4773 | 0 | 869.0213 | 0 | 868.8119 | -0.018039 | 986.4937 | 0.034311 | 986.3396 | 0.00013913 | 986.4937 | 0.36753 | 856.4773 | 0.00015106
|  | 869.2613 | 0.03037 | 869.0517 | 0.038344 | 869.2613 | 0.015541 | 869.0517 | 0.037469 | 859.5836 | 0 | 869.0517 | 0.051987 | 869.2613 | 0.010506 | 869.2613 | 0.010529 | 869.2613 | 0.0056262 | 869.2613 | 0.0018182 | 856.7111 | 0 | 869.2613 | 0.0098752 | 869.0517 | 0.026107 | 986.6622 | 0.027695 | 986.5092 | 9.2755e-05 | 986.6622 | 0.35895 | 856.7111 | 0.024096
|  | 869.5013 | -0.0046997 | 869.2916 | -0.070433 | 869.5013 | -0.040759 | 869.2916 | -0.13544 | 859.8214 | 0 | 869.2916 | -0.067895 | 869.5013 | 0 | 869.5013 | -0.034356 | 869.5013 | 0 | 869.5013 | 0 | 856.9448 | 0 | 869.5013 | 0 | 869.2916 | -0.041587 | 986.8306 | 0.028368 | 986.6787 | 0.0004174 | 986.8306 | 0.35202 | 856.9448 | -0.005537
|  | 869.7413 | 0.038837 | 869.5314 | -0.0046825 | 869.7413 | -0.0056465 | 869.5314 | -0.030168 | 860.059 | 0 | 869.5314 | 0.046355 | 869.7413 | 0.016709 | 869.7413 | 0.011 | 869.7413 | 0.0036643 | 869.7413 | 0.0080421 | 857.1786 | 0 | 869.7413 | 0.0067475 | 869.5314 | 0.02123 | 986.9991 | 0.037955 | 986.8483 | 0 | 986.9991 | 0.34468 | 857.1786 | 0.032127
|  | 869.9813 | -0.014395 | 869.7713 | -0.020694 | 869.9813 | -0.029717 | 869.7713 | -0.10599 | 860.2968 | 0 | 869.7713 | -0.052336 | 869.9813 | 0 | 869.9813 | 0.0019483 | 869.9813 | 0 | 869.9813 | 0 | 857.4124 | 0 | 869.9813 | 0 | 869.7713 | -0.02155 | 987.1676 | 0.040814 | 987.0179 | 0.0004174 | 987.1676 | 0.33739 | 857.4124 | 0.0025445
|  | 870.2213 | 0.040848 | 870.0111 | -0.0069889 | 870.2213 | -0.0028732 | 870.0111 | 0.024428 | 860.5345 | 0 | 870.0111 | 0.042069 | 870.2213 | 0.025294 | 870.2213 | 0.022691 | 870.2213 | 0.0033705 | 870.2213 | 0.0058023 | 857.6462 | 0 | 870.2213 | 0.010676 | 870.0111 | 0.032576 | 987.3361 | 0.038516 | 987.1875 | 0 | 987.3361 | 0.32958 | 857.6462 | 0.032417
|  | 870.4613 | -0.007246 | 870.251 | -0.0086367 | 870.4613 | -0.019543 | 870.251 | -0.068923 | 860.7723 | 0 | 870.251 | -0.06385 | 870.4613 | 0 | 870.4613 | -0.0031531 | 870.4613 | 0 | 870.4613 | 0 | 857.88 | 0 | 870.4613 | 0 | 870.251 | -0.024952 | 987.5046 | 0.030667 | 987.357 | 0.0004174 | 987.5046 | 0.324 | 857.88 | -0.0036389
|  | 870.7014 | 0.034547 | 870.4909 | -0.034779 | 870.7014 | -0.0073747 | 870.4909 | 0.048658 | 861.01 | 0 | 870.4909 | 0.033062 | 870.7014 | 0 | 870.7014 | 0.054649 | 870.7014 | 0 | 870.7014 | 0.0056387 | 858.1138 | 0 | 870.7014 | 0.0057228 | 870.4909 | 0.0097563 | 987.6731 | 0.027808 | 987.5266 | 0.00037102 | 987.6731 | 0.31777 | 858.1138 | 0.0036686
|  | 870.9414 | -0.019011 | 870.7308 | 0.0020646 | 870.9414 | -0.041111 | 870.7308 | -0.13565 | 861.2478 | 0 | 870.7308 | -0.04582 | 870.9414 | 0 | 870.9414 | -0.054962 | 870.9414 | 0 | 870.9414 | 0 | 858.3477 | 0 | 870.9414 | 0 | 870.7307 | -0.02888 | 987.8416 | 0.030835 | 987.6962 | 0.00069566 | 987.8416 | 0.31272 | 858.3477 | 0.010347
|  | 871.1815 | 0.0077497 | 870.9706 | 0.01535 | 871.1815 | -0.0089599 | 870.9706 | 0.023044 | 861.4855 | 0 | 870.9706 | 0.040516 | 871.1814 | 0.040882 | 871.1814 | -0.013443 | 871.1815 | 0.0021409 | 871.1814 | 0.0099435 | 858.5814 | 0 | 871.1815 | 0.0052738 | 870.9706 | 0.021635 | 988.0101 | 0.035881 | 987.8658 | 0 | 988.0101 | 0.30643 | 858.5814 | 0.02699
|  | 871.4215 | -0.023892 | 871.2105 | -0.041473 | 871.4215 | -0.040258 | 871.2105 | -0.090798 | 861.7233 | 0 | 871.2105 | -0.061014 | 871.4215 | 0 | 871.4215 | -0.010208 | 871.4215 | 0 | 871.4215 | 0 | 858.8153 | 0 | 871.4215 | 0 | 871.2105 | -0.034656 | 988.1786 | 0.02108 | 988.0354 | 0.0004174 | 988.1786 | 0.30103 | 858.8153 | 0.017728
|  | 871.6616 | -0.0013308 | 871.4504 | -0.001992 | 871.6616 | 0.024743 | 871.4504 | 0.020894 | 861.9611 | 0 | 871.4504 | 0.037807 | 871.6616 | 0.02427 | 871.6616 | -0.0045582 | 871.6616 | 0.0044502 | 871.6616 | 0.0051037 | 859.0491 | 0 | 871.6616 | 0.0096903 | 871.4504 | 0.018208 | 988.3471 | 0.038123 | 988.2049 | 0 | 988.3471 | 0.29492 | 859.0491 | 0.035239
|  | 871.9016 | -0.035778 | 871.6904 | -0.083606 | 871.9016 | -0.052969 | 871.6904 | -0.082846 | 862.1989 | 0 | 871.6904 | -0.056067 | 871.9016 | 0 | 871.9016 | 0.022565 | 871.9016 | 0 | 871.9016 | 0 | 859.283 | 0 | 871.9016 | 0 | 871.6903 | -0.043435 | 988.5156 | 0.025509 | 988.3745 | 0.00013913 | 988.5156 | 0.2894 | 859.283 | 0.0098408
|  | 872.1417 | 0.031033 | 871.9303 | 0.01633 | 872.1417 | -0.009036 | 871.9303 | -0.075445 | 862.4367 | 0 | 871.9303 | 0.04281 | 872.1417 | 0.0070464 | 872.1417 | 0.044644 | 872.1417 | 0.002898 | 872.1417 | 0.0035512 | 859.5168 | 0 | 872.1417 | 0.0053818 | 871.9303 | 0.041587 | 988.6841 | 0.036385 | 988.5441 | 9.2755e-05 | 988.6841 | 0.28258 | 859.5168 | 0.014761
|  | 872.3818 | 0.0086857 | 872.1702 | -0.0076537 | 872.3818 | -0.027139 | 872.1702 | -0.16748 | 862.6746 | 0 | 872.1702 | -0.060429 | 872.3818 | 0 | 872.3818 | -0.023651 | 872.3818 | 0 | 872.3818 | 0 | 859.7507 | 0 | 872.3818 | 0 | 872.1702 | -0.025183 | 988.8526 | 0.033414 | 988.7137 | 0.0004174 | 988.8526 | 0.27512 | 859.7507 | 0.020839
|  | 872.6219 | 0.01683 | 872.4101 | -0.012552 | 872.6219 | 0.040659 | 872.4101 | 0.053845 | 862.9124 | 0 | 872.4101 | 0.038522 | 872.6219 | 0.02576 | 872.6219 | 0.025208 | 872.6219 | 0.0011971 | 872.6219 | 0.0061225 | 859.9846 | 0 | 872.6219 | 0.0098076 | 872.4101 | -0.0065017 | 989.0211 | 0.032629 | 988.8833 | 0.00037102 | 989.0211 | 0.26666 | 859.9846 | 0.029595
|  | 872.862 | -0.021496 | 872.6501 | -0.089157 | 872.862 | -0.022669 | 872.6501 | -0.096385 | 863.1501 | 0 | 872.6501 | -0.068069 | 872.862 | 0 | 872.862 | -0.0076159 | 872.862 | 0 | 872.862 | 0 | 860.2184 | 0 | 872.862 | 0 | 872.6501 | -0.02449 | 989.1896 | 0.026911 | 989.0529 | 0.0004174 | 989.1896 | 0.25832 | 860.2184 | 0.00073121
|  | 873.1021 | -0.0029604 | 872.89 | -0.014329 | 873.1021 | 0.012778 | 872.89 | -0.045234 | 863.388 | 0 | 872.89 | 0.032987 | 873.1021 | 0.016872 | 873.1021 | 0.035982 | 873.1021 | 0.0020899 | 873.1021 | 0.0033847 | 860.4523 | 0 | 873.102 | 0.0094866 | 872.89 | 0.028418 | 989.3581 | 0.030162 | 989.2225 | 0 | 989.3581 | 0.24992 | 860.4523 | 0.037048
|  | 873.3422 | -0.016152 | 873.13 | -0.02567 | 873.3422 | -0.044958 | 873.13 | -0.020398 | 863.6259 | 0 | 873.13 | -0.06169 | 873.3422 | 0 | 873.3422 | -0.036173 | 873.3422 | 0 | 873.3422 | 0 | 860.6862 | 0 | 873.3422 | 0 | 873.13 | 0.0020629 | 989.5266 | 0.023883 | 989.3921 | 0.0004174 | 989.5266 | 0.24199 | 860.6862 | 0.00072531
|  | 873.5823 | 0.02658 | 873.3699 | -0.011536 | 873.5823 | -0.026528 | 873.3699 | 0.098363 | 863.8637 | 0 | 873.3699 | 0.030652 | 873.5823 | 0.01319 | 873.5823 | -0.013002 | 873.5823 | 0.0017267 | 873.5823 | 0.003874 | 860.92 | 0 | 873.5823 | 0.0059855 | 873.3699 | 0.00050113 | 989.6951 | 0.032797 | 989.5617 | 9.2755e-05 | 989.6951 | 0.23259 | 860.92 | 0.026483
|  | 873.8224 | 0.00039658 | 873.6099 | -0.059 | 873.8224 | -0.0096643 | 873.6099 | -0.1241 | 864.1016 | 0 | 873.6099 | -0.067146 | 873.8224 | 0 | 873.8224 | -0.019502 | 873.8224 | 0 | 873.8224 | 0 | 861.154 | 0 | 873.8225 | 0 | 873.6099 | -0.039045 | 989.8636 | 0.031956 | 989.7313 | 0 | 989.8636 | 0.22742 | 861.154 | 0.0049221
|  | 874.0626 | 0.0066934 | 873.8499 | 0.077011 | 874.0626 | -0.037735 | 873.8499 | -0.0084001 | 864.3394 | 0 | 873.8499 | 0.027458 | 874.0626 | 0.047565 | 874.0626 | 0.024747 | 874.0626 | 0.0066217 | 874.0626 | 0.0076255 | 861.3879 | 0 | 874.0626 | 0.015117 | 873.8499 | 0.028649 | 990.0321 | 0.029658 | 989.9009 | 0 | 990.0321 | 0.21872 | 861.3879 | 0.01534
|  | 874.3027 | -0.050709 | 874.0898 | -0.050318 | 874.3027 | -0.036001 | 874.0898 | -0.064286 | 864.5773 | 0 | 874.0898 | -0.053381 | 874.3027 | 0 | 874.3027 | -0.012371 | 874.3027 | 0 | 874.3027 | 0 | 861.6218 | 0 | 874.3027 | 0 | 874.0898 | -0.022306 | 990.2006 | 0.030443 | 990.0706 | 0.00013913 | 990.2006 | 0.21719 | 861.6218 | 0.0070079
|  | 874.5428 | 0.021037 | 874.3298 | -0.02184 | 874.5428 | 0.011061 | 874.3298 | -0.0017007 | 864.8152 | 0 | 874.3298 | 0.029874 | 874.5429 | 0.038595 | 874.5429 | 0.013688 | 874.5428 | 0.0044861 | 874.5429 | 0.0086183 | 861.8557 | 0 | 874.5429 | 0.0097101 | 874.3298 | 0.031421 | 990.3691 | 0.039917 | 990.2402 | 9.2755e-05 | 990.3691 | 0.20797 | 861.8557 | 0.02699
|  | 874.783 | -0.038935 | 874.5698 | -0.084287 | 874.783 | -0.035637 | 874.5698 | -0.1239 | 865.053 | 0 | 874.5698 | -0.070704 | 874.783 | 0 | 874.783 | 0.010592 | 874.783 | 0 | 874.783 | 0 | 862.0897 | 0 | 874.783 | 0 | 874.5698 | -0.0074778 | 990.5376 | 0.025341 | 990.4098 | 0.0004174 | 990.5376 | 0.20685 | 862.0897 | 0.021129
|  | 875.0232 | 0.0079487 | 874.8098 | -0.035094 | 875.0232 | 0.0060586 | 874.8098 | 0.014807 | 865.291 | 0 | 874.8098 | 0.029713 | 875.0232 | 0.011421 | 875.0232 | 0.043066 | 875.0232 | 0.0017764 | 875.0232 | 0.0035391 | 862.3236 | 0 | 875.0232 | 0.011166 | 874.8098 | 0.014723 | 990.7061 | 0.030555 | 990.5794 | 0 | 990.7061 | 0.19869 | 862.3236 | 0.03958
|  | 875.2634 | -0.024932 | 875.0498 | -0.0080997 | 875.2634 | -0.026346 | 875.0498 | -0.171 | 865.5289 | 0 | 875.0498 | -0.060737 | 875.2634 | 0 | 875.2634 | 0.046602 | 875.2634 | 0 | 875.2634 | 0 | 862.5575 | 0 | 875.2634 | 0 | 875.0498 | -0.010081 | 990.8746 | 0.029994 | 990.749 | 0.00013913 | 990.8746 | 0.19804 | 862.5575 | 0.0036903
|  | 875.5035 | 0.026694 | 875.2898 | -0.025851 | 875.5035 | -0.038747 | 875.2898 | -0.017058 | 865.7668 | 0 | 875.2898 | 0.034696 | 875.5036 | 0.040517 | 875.5036 | 0.01191 | 875.5035 | 0 | 875.5036 | 0.0011743 | 862.7914 | 0 | 875.5035 | 0.0070679 | 875.2898 | 0.019054 | 991.0431 | 0.033302 | 990.9186 | 9.2755e-05 | 991.0431 | 0.19258 | 862.7914 | 0.026266
|  | 875.7438 | 0.037659 | 875.5299 | -0.055396 | 875.7438 | -0.017342 | 875.5299 | -0.13956 | 866.0047 | 0 | 875.5299 | -0.073721 | 875.7438 | 0 | 875.7438 | 0.0020835 | 875.7438 | 0 | 875.7438 | 0 | 863.0255 | 0 | 875.7438 | 0 | 875.5299 | -0.031652 | 991.2117 | 0.033694 | 991.0883 | 0.00013913 | 991.2117 | 0.19305 | 863.0254 | 0.012518
|  | 875.9839 | 0.030281 | 875.7699 | 0.020525 | 875.9839 | -0.011545 | 875.7699 | 0.051225 | 866.2426 | 0 | 875.7699 | 0.035421 | 875.984 | 0.057439 | 875.984 | 0.047942 | 875.9839 | 0.0026447 | 875.984 | 0.0077641 | 863.2594 | 0 | 875.984 | 0.008112 | 875.7699 | 0.014846 | 991.3802 | 0.032349 | 991.2579 | 9.2755e-05 | 991.3802 | 0.1914 | 863.2594 | 0.033864
|  | 876.2242 | -0.034631 | 876.0099 | -0.048959 | 876.2242 | -0.043042 | 876.0099 | -0.064129 | 866.4806 | 0 | 876.0099 | -0.082375 | 876.2242 | 0 | 876.2242 | -0.021439 | 876.2242 | 0 | 876.2242 | 0 | 863.4933 | 0 | 876.2242 | 0 | 876.0099 | -0.029804 | 991.5487 | 0.04031 | 991.4275 | 0.0004174 | 991.5487 | 0.1944 | 863.4933 | 0.023517
|  | 876.4644 | 0.041678 | 876.25 | -0.018426 | 876.4644 | -0.0062354 | 876.25 | 0.082247 | 866.7185 | 0 | 876.25 | 0.038934 | 876.4644 | 0.017243 | 876.4644 | 0.030355 | 876.4644 | 0.0022041 | 876.4644 | 0.0070492 | 863.7274 | 0 | 876.4644 | 0.0097544 | 876.25 | 0.019334 | 991.7172 | 0.033919 | 991.5972 | 9.2755e-05 | 991.7172 | 0.19622 | 863.7274 | 0.02699
|  | 876.7046 | -0.002571 | 876.49 | -0.066632 | 876.7046 | -0.037108 | 876.49 | -0.11379 | 866.9565 | 0 | 876.49 | -0.06553 | 876.7046 | 0 | 876.7046 | -0.015271 | 876.7046 | 0 | 876.7046 | 0 | 863.9613 | 0 | 876.7046 | 0 | 876.49 | -0.029111 | 991.8857 | 0.032741 | 991.7668 | 0.00013913 | 991.8857 | 0.20104 | 863.9613 | 0.022865
|  | 876.9448 | 0.038769 | 876.7301 | -0.013153 | 876.9448 | -0.0029954 | 876.7301 | 0.013234 | 867.1944 | 0 | 876.7301 | 0.026229 | 876.9448 | 0.019454 | 876.9448 | -0.0068695 | 876.9448 | 0.0011124 | 876.9448 | 0.0033193 | 864.1953 | 0 | 876.9448 | 0.0077302 | 876.7301 | 0.0073714 | 992.0542 | 0.034703 | 991.9364 | 9.2755e-05 | 992.0542 | 0.20468 | 864.1953 | 0.048842
|  | 877.1851 | 0.011374 | 876.9701 | -0.061477 | 877.1851 | -0.025653 | 876.9701 | -0.11641 | 867.4324 | 0 | 876.9701 | -0.063958 | 877.1851 | 0 | 877.1851 | 0.013893 | 877.1851 | 0 | 877.1851 | 0 | 864.4293 | 0 | 877.1851 | 0 | 876.9701 | -0.0335 | 992.2227 | 0.030555 | 992.1061 | 0.0004174 | 992.2227 | 0.20521 | 864.4293 | 0.021056
|  | 877.4253 | 0.026735 | 877.2102 | 0.0071017 | 877.4253 | -0.0056772 | 877.2102 | 0.0025792 | 867.6703 | 0 | 877.2102 | 0.047275 | 877.4253 | 0.041695 | 877.4253 | 0.024663 | 877.4253 | 0.0033935 | 877.4253 | 0.0052308 | 864.6633 | 0 | 877.4253 | 0.006161 | 877.2102 | 0.013892 | 992.3912 | 0.039805 | 992.2757 | 0 | 992.3912 | 0.20691 | 864.6633 | 0.0086107
|  | 877.6656 | -0.00095161 | 877.4503 | -0.041435 | 877.6656 | -0.051324 | 877.4503 | -0.060985 | 867.9083 | 0 | 877.4503 | -0.06054 | 877.6656 | 0 | 877.6656 | -0.014573 | 877.6656 | 0 | 877.6656 | 0 | 864.8973 | 0 | 877.6656 | 0 | 877.4502 | -0.011387 | 992.5598 | 0.033526 | 992.4453 | 0.0004174 | 992.5598 | 0.19998 | 864.8973 | 0.02699
|  | 877.9058 | 0.025656 | 877.6903 | -0.023399 | 877.9058 | 0.02696 | 877.6903 | 0.016882 | 868.1464 | 0 | 877.6903 | 0.033864 | 877.9058 | 0.03184 | 877.9058 | -0.00030082 | 877.9058 | 0.0040833 | 877.9058 | 0.0087364 | 865.1313 | 0 | 877.9058 | 0.0062502 | 877.6903 | 0.0012108 | 992.7283 | 0.032237 | 992.615 | 9.2755e-05 | 992.7283 | 0.19945 | 865.1313 | 0.021925
|  | 878.1461 | -0.0041878 | 877.9304 | 0.0018441 | 878.1461 | -0.042291 | 877.9304 | -0.12014 | 868.3843 | 0 | 877.9304 | -0.073779 | 878.1461 | 0 | 878.1461 | -0.0047122 | 878.1461 | 0 | 878.1461 | 0 | 865.3654 | 0 | 878.1461 | 0 | 877.9304 | -0.043897 | 992.8968 | 0.030162 | 992.7846 | 0.00069566 | 992.8968 | 0.184 | 865.3654 | 0.033502
|  | 878.3864 | 0.023288 | 878.1705 | 0.031507 | 878.3864 | -0.0032906 | 878.1705 | -0.028877 | 868.6223 | 0 | 878.1705 | 0.059258 | 878.3864 | 0.020136 | 878.3864 | 0.074311 | 878.3864 | 0.0051815 | 878.3864 | 0.0085178 | 865.5994 | 0 | 878.3863 | 0.011591 | 878.1705 | 0.041818 | 993.0653 | 0.030555 | 992.9543 | 9.2755e-05 | 993.0653 | 0.18083 | 865.5994 | 0.051086
|  | 878.6266 | 0.004346 | 878.4106 | -0.031338 | 878.6266 | -0.024956 | 878.4106 | -0.10232 | 868.8604 | 0 | 878.4106 | -0.081977 | 878.6267 | 0 | 878.6267 | 0.0049043 | 878.6266 | 0 | 878.6267 | 0 | 865.8334 | 0 | 878.6267 | 0 | 878.4106 | -0.02449 | 993.2338 | 0.02848 | 993.1239 | 0 | 993.2338 | 0.16855 | 865.8334 | 0.01903
|  | 878.8669 | 0.024046 | 878.6507 | -0.040744 | 878.8669 | 0.016057 | 878.6507 | -0.03451 | 869.0984 | 0 | 878.6507 | 0.039129 | 878.8669 | 0.011886 | 878.8669 | 0.0014311 | 878.8669 | 0 | 878.8669 | 6.7421e-05 | 866.0675 | 0 | 878.8669 | 0.0074636 | 878.6507 | 0.039507 | 993.4023 | 0.04031 | 993.2936 | 9.2755e-05 | 993.4023 | 0.1662 | 866.0675 | 0.041534
|  | 879.1072 | -0.034857 | 878.8908 | -0.066389 | 879.1072 | -0.019688 | 878.8908 | -0.15817 | 869.3364 | 0 | 878.8908 | -0.077662 | 879.1072 | 0 | 879.1072 | 0.0014064 | 879.1072 | 0 | 879.1072 | 0 | 866.3015 | 0 | 879.1072 | 0 | 878.8908 | -0.038583 | 993.5708 | 0.036273 | 993.4633 | 0.00013913 | 993.5708 | 0.16033 | 866.3015 | 0.01136
|  | 879.3475 | -0.013217 | 879.131 | -0.028228 | 879.3475 | -0.021619 | 879.131 | -0.052886 | 869.5745 | 0 | 879.131 | 0.035105 | 879.3475 | 0.022715 | 879.3475 | -0.023582 | 879.3475 | 0.00098728 | 879.3475 | 0.0024684 | 866.5356 | 0 | 879.3475 | 0.0073701 | 879.131 | 0.016743 | 993.7394 | 0.026686 | 993.6329 | 9.2755e-05 | 993.7394 | 0.15633 | 866.5356 | 0.025905
|  | 879.5879 | -0.03242 | 879.3711 | -0.05155 | 879.5879 | -0.033068 | 879.3711 | -0.062699 | 869.8125 | 0 | 879.3711 | -0.079904 | 879.5879 | 0 | 879.5879 | 0.009504 | 879.5879 | 0 | 879.5879 | 0 | 866.7697 | 0 | 879.5879 | 0 | 879.3711 | -0.0088884 | 993.9079 | 0.023379 | 993.8026 | 0.00013913 | 993.9079 | 0.15956 | 866.7696 | 0.018452
|  | 879.8282 | 0.061792 | 879.6112 | -0.046444 | 879.8282 | -0.01912 | 879.6112 | -0.017379 | 870.0505 | 0 | 879.6112 | 0.053164 | 879.8282 | 0.030591 | 879.8282 | -0.0090669 | 879.8282 | 0.0013631 | 879.8282 | 0.004396 | 867.0037 | 0 | 879.8282 | 0.0073416 | 879.6112 | 0.038121 | 994.0764 | 0.036273 | 993.9722 | 9.2755e-05 | 994.0764 | 0.1561 | 867.0037 | 0.021708
|  | 880.0685 | -0.0056577 | 879.8514 | -0.0081743 | 880.0685 | -0.0048872 | 879.8514 | -0.14617 | 870.2886 | 0 | 879.8514 | -0.078233 | 880.0685 | 0 | 880.0685 | -0.045834 | 880.0685 | 0 | 880.0685 | 0 | 867.2379 | 0 | 880.0685 | 0 | 879.8514 | -0.017495 | 994.2449 | 0.030274 | 994.1419 | 0.00013913 | 994.2449 | 0.16338 | 867.2378 | 0.018162
|  | 880.3088 | 0.021654 | 880.0915 | 0.022097 | 880.3088 | 0.0062143 | 880.0915 | 0.04325 | 870.5267 | 0 | 880.0915 | 0.039087 | 880.3089 | 0.033434 | 880.3089 | 0.049847 | 880.3088 | 0.0028416 | 880.3089 | 0.010918 | 867.4719 | 0 | 880.3088 | 0.0060917 | 880.0915 | 0.040431 | 994.4134 | 0.044851 | 994.3116 | 0 | 994.4134 | 0.15792 | 867.4719 | 0.039363
|  | 880.5492 | 0.0067155 | 880.3317 | -0.059455 | 880.5492 | -0.026147 | 880.3317 | -0.14807 | 870.7648 | 0 | 880.3317 | -0.07916 | 880.5492 | 0 | 880.5492 | -0.028739 | 880.5492 | 0 | 880.5492 | 0 | 867.706 | 0 | 880.5492 | 0 | 880.3317 | -0.054063 | 994.582 | 0.030387 | 994.4812 | 0.00013913 | 994.582 | 0.15433 | 867.706 | -0.012518
|  | 880.7896 | 0.0019588 | 880.5718 | -0.044416 | 880.7896 | -0.0064421 | 880.5718 | -0.14703 | 871.0028 | 0 | 880.5718 | -0.067224 | 880.7895 | 0 | 880.7895 | -0.013216 | 880.7896 | 0 | 880.7895 | 0 | 867.9401 | 0 | 880.7895 | 0 | 880.5718 | -0.014955 | 994.7505 | 0.034872 | 994.6509 | 0 | 994.7505 | 0.15222 | 867.9401 | 0.01136
|  | 881.0299 | 0.051677 | 880.812 | 0.011723 | 881.0299 | 0.0075648 | 880.812 | 0.078287 | 871.2409 | 0 | 880.812 | 0.050794 | 881.0299 | 0.014449 | 881.0299 | 0.037303 | 881.0299 | 0.0031127 | 881.0299 | 0.0022396 | 868.1742 | 0 | 881.0299 | 0.0089545 | 880.812 | -0.0024077 | 994.919 | 0.035993 | 994.8206 | 0.00069566 | 994.919 | 0.14464 | 868.1742 | 0.022938
|  | 881.2703 | 0.019841 | 881.0522 | -0.063798 | 881.2703 | -0.01343 | 881.0522 | -0.17146 | 871.479 | 0 | 881.0522 | -0.08034 | 881.2703 | 0 | 881.2703 | -0.0070089 | 881.2703 | 0 | 881.2703 | 0 | 868.4083 | 0 | 881.2703 | 0 | 881.0522 | -0.026338 | 995.0875 | 0.043169 | 994.9902 | 0 | 995.0875 | 0.14893 | 868.4083 | 0.026845
|  | 881.5107 | 0.043447 | 881.2923 | -0.020925 | 881.5107 | 0.017446 | 881.2923 | -0.057341 | 871.7171 | 0 | 881.2923 | 0.046867 | 881.5107 | 0.020585 | 881.5107 | 0.0062565 | 881.5107 | 0.0034794 | 881.5107 | 0.0076364 | 868.6425 | 0 | 881.5107 | 0.0063056 | 881.2923 | 0.022952 | 995.256 | 0.032012 | 995.1599 | 0.00069566 | 995.256 | 0.13119 | 868.6425 | 0.043705
|  | 881.751 | 0.0074922 | 881.5325 | -0.032888 | 881.751 | -0.038244 | 881.5325 | -0.1857 | 871.9553 | 0 | 881.5325 | -0.082234 | 881.751 | 0 | 881.751 | 0.022856 | 881.751 | 0 | 881.751 | 0 | 868.8766 | 0 | 881.751 | 0 | 881.5325 | -0.053601 | 995.4246 | 0.03033 | 995.3296 | 0 | 995.4246 | 0.13142 | 868.8766 | 0.027207
|  | 881.9915 | 0.040118 | 881.7727 | 0.031445 | 881.9915 | 0.032977 | 881.7727 | 0.027615 | 872.1934 | 0 | 881.7727 | 0.05647 | 881.9914 | 0.0173 | 881.9914 | 0.0289 | 881.9915 | 0.006919 | 881.9914 | 0.0051614 | 869.1107 | 0 | 881.9915 | 0.0126 | 881.7727 | 0.05129 | 995.5931 | 0.036497 | 995.4993 | 0.00069566 | 995.5931 | 0.11444 | 869.1107 | 0.040521
|  | 882.2318 | -0.016939 | 882.0129 | -0.074296 | 882.2318 | -0.035825 | 882.0129 | -0.089899 | 872.4315 | 0 | 882.0129 | -0.079675 | 882.2318 | 0 | 882.2318 | 0.020164 | 882.2318 | 0 | 882.2318 | 0 | 869.3448 | 0 | 882.2318 | 0 | 882.0129 | -0.035811 | 995.7616 | 0.029377 | 995.6689 | 0 | 995.7616 | 0.11585 | 869.3448 | 0.0087555
|  | 882.4722 | 0.025402 | 882.2531 | 0.022835 | 882.4722 | 0.0098504 | 882.2531 | 0.056884 | 872.6696 | 0 | 882.2531 | 0.050443 | 882.4722 | 0.050172 | 882.4722 | 0.047472 | 882.4722 | 0.004073 | 882.4722 | 0.014576 | 869.579 | 0 | 882.4722 | 0.0085788 | 882.2531 | 0.050597 | 995.9302 | 0.034423 | 995.8386 | 0.00097375 | 995.9302 | 0.10357 | 869.579 | 0.037554
|  | 882.7126 | 0.0010562 | 882.4933 | -0.038899 | 882.7126 | -0.05826 | 882.4933 | -0.14832 | 872.9078 | 0 | 882.4933 | -0.076093 | 882.7126 | 0 | 882.7126 | -0.019294 | 882.7126 | 0 | 882.7126 | 0 | 869.8132 | 0 | 882.7127 | 0 | 882.4933 | -0.025414 | 996.0987 | 0.028985 | 996.0083 | 0 | 996.0987 | 0.10322 | 869.8132 | 0.028075
|  | 882.9531 | 0.012911 | 882.7336 | -0.032042 | 882.9531 | 0.0026565 | 882.7336 | 0.031074 | 873.1459 | 0 | 882.7336 | 0.010646 | 882.9531 | 0.038791 | 882.9531 | 0.019395 | 882.9531 | 0 | 882.9531 | 0.010842 | 870.0473 | 0 | 882.9531 | 0.0060505 | 882.7336 | 0.016483 | 996.2672 | 0.022986 | 996.178 | 0.0004174 | 996.2672 | 0.091942 | 870.0473 | 0.027496
|  | 883.1935 | -0.041514 | 882.9738 | -0.039672 | 883.1935 | -0.028963 | 882.9738 | -0.082966 | 873.3841 | 0 | 882.9738 | -0.08569 | 883.1935 | 0 | 883.1935 | 0.0073874 | 883.1935 | 0 | 883.1935 | 0 | 870.2815 | 0 | 883.1935 | 0 | 882.9738 | -0.022316 | 996.4357 | 0.035264 | 996.3477 | 0 | 996.4357 | 0.092353 | 870.2815 | 0.015847
|  | 883.4339 | -0.00040331 | 883.214 | -0.0035879 | 883.4339 | 0.0073375 | 883.214 | 0.14458 | 873.6223 | 0 | 883.214 | 0.041395 | 883.4339 | 0.034441 | 883.4339 | 0.016272 | 883.4339 | 0.0016348 | 883.4339 | 0.014695 | 870.5157 | 0 | 883.4339 | 0.0079586 | 883.214 | 0.0044345 | 996.6043 | 0.026742 | 996.5174 | 0.00097375 | 996.6043 | 0.085949 | 870.5157 | 0.028292
|  | 883.6744 | -0.022696 | 883.4543 | -0.091572 | 883.6744 | -0.048002 | 883.4543 | -0.059966 | 873.8604 | 0 | 883.4543 | -0.071288 | 883.6744 | 0 | 883.6744 | -0.04719 | 883.6744 | 0 | 883.6744 | 0 | 870.7499 | 0 | 883.6744 | 0 | 883.4543 | -0.03558 | 996.7728 | 0.03902 | 996.6871 | 0 | 996.7728 | 0.087301 | 870.7499 | 0.016136
|  | 883.9148 | 0.022714 | 883.6945 | 0.026532 | 883.9148 | -0.0023614 | 883.6945 | 0.045974 | 874.0986 | 0 | 883.6945 | 0.059811 | 883.9148 | 0.051774 | 883.9148 | 0.034861 | 883.9148 | 0.0036588 | 883.9148 | 0.00043231 | 870.9841 | 0 | 883.9148 | 0.0073757 | 883.6945 | 0.027955 | 996.9413 | 0.036385 | 996.8568 | 0.00069566 | 996.9413 | 0.081896 | 870.9841 | 0.032489
|  | 884.1553 | -0.023437 | 883.9348 | -0.032219 | 884.1553 | -0.01691 | 883.9348 | -0.12774 | 874.3368 | 0 | 883.9348 | -0.080746 | 884.1553 | 0 | 884.1553 | 0.010444 | 884.1553 | 0 | 884.1553 | 0 | 871.2183 | 0 | 884.1553 | 0 | 883.9348 | -0.027724 | 997.1099 | 0.030443 | 997.0265 | 0 | 997.1099 | 0.083599 | 871.2183 | -0.013314
|  | 884.3958 | 0.019128 | 884.175 | -0.0066047 | 884.3958 | 0.00058838 | 884.175 | 0.015379 | 874.575 | 0 | 884.175 | 0.044071 | 884.3958 | 0.05139 | 884.3958 | 0.032304 | 884.3958 | 0.0053593 | 884.3958 | 0.0046833 | 871.4525 | 0 | 884.3958 | 0.0052774 | 884.175 | 0.035811 | 997.2784 | 0.034087 | 997.1962 | 0.00097375 | 997.2784 | 0.080368 | 871.4524 | 0.028727
|  | 884.6362 | -0.01169 | 884.4153 | -0.044683 | 884.6362 | -0.017499 | 884.4153 | -0.1437 | 874.8132 | 0 | 884.4153 | -0.086257 | 884.6362 | 0 | 884.6362 | -0.028789 | 884.6362 | 0 | 884.6362 | 0 | 871.6866 | 0 | 884.6362 | 0 | 884.4153 | -0.043897 | 997.4469 | 0.032237 | 997.3659 | 0 | 997.4469 | 0.084951 | 871.6866 | 0.037627
|  | 884.8767 | -0.013435 | 884.6556 | 0.020487 | 884.8767 | 0.0041547 | 884.6556 | 0.093638 | 875.0515 | 0 | 884.6556 | 0.06009 | 884.8767 | 0.065683 | 884.8767 | -0.012054 | 884.8767 | 0.0036914 | 884.8767 | 0.0063103 | 871.9209 | 0 | 884.8767 | 0.0076425 | 884.6556 | 0.025183 | 997.6154 | 0.031171 | 997.5356 | 0.00069566 | 997.6154 | 0.083071 | 871.9209 | 0.023589
|  | 885.1172 | -0.016129 | 884.8958 | -0.023526 | 885.1172 | -0.032433 | 884.8958 | -0.16128 | 875.2897 | 0 | 884.8958 | -0.077668 | 885.1172 | 0 | 885.1172 | -0.02686 | 885.1172 | 0 | 885.1172 | 0 | 872.1551 | 0 | 885.1172 | 0 | 884.8958 | -0.041125 | 997.784 | 0.02977 | 997.7053 | 0 | 997.784 | 0.089474 | 872.1551 | 0.0094067
|  | 885.3577 | 0.054475 | 885.1361 | 0.045204 | 885.3577 | -0.039468 | 885.1361 | 0.028969 | 875.5279 | 0 | 885.1361 | 0.040025 | 885.3577 | 0.033031 | 885.3577 | 0.046607 | 885.3577 | 0.0085106 | 885.3577 | 0.019083 | 872.3893 | 0 | 885.3577 | 0.0078919 | 885.1361 | 0.015666 | 997.9525 | 0.033246 | 997.875 | 0.00097375 | 997.9525 | 0.087653 | 872.3893 | 0.021635
|  | 885.5982 | -0.013761 | 885.3764 | -0.042845 | 885.5982 | -0.0041216 | 885.3764 | -0.086221 | 875.7661 | 0 | 885.3764 | -0.073584 | 885.5982 | 0 | 885.5982 | -0.03222 | 885.5982 | 0 | 885.5982 | 0 | 872.6236 | 0 | 885.5982 | 0 | 885.3764 | -0.017533 | 998.121 | 0.027583 | 998.0447 | 0 | 998.121 | 0.093763 | 872.6236 | 0.0059987
|  | 885.8387 | 0.0029354 | 885.6167 | 0.040513 | 885.8387 | -0.019996 | 885.6167 | 0.044494 | 876.0044 | 0 | 885.6167 | 0.050562 | 885.8387 | 0.051289 | 885.8387 | 0.010504 | 885.8387 | 0.0044093 | 885.8387 | 0.011271 | 872.8578 | 0 | 885.8387 | 0.0049355 | 885.6167 | 0.033962 | 998.2896 | 0.036385 | 998.2144 | 0.001252 | 998.2896 | 0.091413 | 872.8578 | 0.041245
|  | 886.0792 | -0.018228 | 885.857 | 0.014739 | 886.0792 | -0.047393 | 885.857 | -0.21399 | 876.2426 | 0 | 885.857 | -0.081077 | 886.0792 | 0 | 886.0792 | -0.010559 | 886.0792 | 0 | 886.0792 | 0 | 873.0921 | 0 | 886.0792 | 0 | 885.857 | -0.046901 | 998.4581 | 0.034872 | 998.3841 | 0 | 998.4581 | 0.095878 | 873.0921 | 0.015123
|  | 886.3198 | 0.023168 | 886.0973 | -0.024769 | 886.3198 | -0.026289 | 886.0973 | 0.021166 | 876.4809 | 0 | 886.0973 | 0.031066 | 886.3198 | 0.020683 | 886.3198 | 0.0066062 | 886.3198 | 0.0025979 | 886.3198 | 0.0077834 | 873.3264 | 0 | 886.3198 | 0.0048215 | 886.0973 | 0.019926 | 998.6266 | 0.04429 | 998.5539 | 0.00097375 | 998.6266 | 0.094409 | 873.3264 | 0.018379
|  | 886.5603 | 0.016065 | 886.3377 | -0.081557 | 886.5603 | -0.062136 | 886.3377 | -0.14668 | 876.7192 | 0 | 886.3377 | -0.097292 | 886.5603 | 0 | 886.5603 | -0.033739 | 886.5603 | 0 | 886.5603 | 0 | 873.5606 | 0 | 886.5603 | 0 | 886.3377 | -0.030728 | 998.7952 | 0.029489 | 998.7236 | 0 | 998.7952 | 0.096877 | 873.5606 | 0.020043
|  | 886.8008 | 0.014454 | 886.578 | -0.028919 | 886.8008 | 0.025381 | 886.578 | -0.002319 | 876.9575 | 0 | 886.578 | 0.039266 | 886.8008 | 0.026948 | 886.8008 | 0.0072647 | 886.8008 | 0.002255 | 886.8008 | 0.0061389 | 873.7949 | 0 | 886.8008 | 0.0071608 | 886.578 | -0.000358 | 998.9637 | 0.026014 | 998.8933 | 0.0004174 | 998.9637 | 0.096642 | 873.7949 | 0.030608
|  | 887.0414 | 0.0078325 | 886.8183 | -0.057288 | 887.0414 | -0.034124 | 886.8183 | -0.2669 | 877.1957 | 0 | 886.8183 | -0.083409 | 887.0414 | 0 | 887.0414 | 0.006631 | 887.0414 | 0 | 887.0414 | 0 | 874.0292 | 0 | 887.0414 | 0 | 886.8183 | -0.050135 | 999.1322 | 0.033526 | 999.063 | 0 | 999.1322 | 0.096289 | 874.0292 | -0.012663
|  | 887.2819 | 0.043157 | 887.0587 | 0.0083666 | 887.2819 | -0.020045 | 887.0587 | 0.1012 | 877.434 | 0 | 887.0587 | 0.04111 | 887.2819 | 0.04165 | 887.2819 | 0.075144 | 887.2819 | 0.0037682 | 887.2819 | 0.014279 | 874.2634 | 0 | 887.2819 | 0.0055536 | 887.0587 | 0.028649 | 999.3008 | 0.031564 | 999.2327 | 0.00097375 | 999.3008 | 0.097112 | 874.2634 | 0.018307
|  | 887.5225 | -0.0085729 | 887.299 | -0.063603 | 887.5225 | -0.060677 | 887.299 | -0.15808 | 877.6723 | 0 | 887.299 | -0.073811 | 887.5225 | 0 | 887.5225 | -0.017502 | 887.5225 | 0 | 887.5225 | 0 | 874.4977 | 0 | 887.5225 | 0 | 887.299 | -0.016356 | 999.4693 | 0.022874 | 999.4025 | 0 | 999.4693 | 0.094644 | 874.4977 | -0.010347
|  | 887.7631 | 0.030684 | 887.5394 | -0.028606 | 887.7631 | -0.0056815 | 887.5394 | -0.032288 | 877.9106 | 0 | 887.5394 | 0.057908 | 887.7631 | 0.030307 | 887.7631 | -0.02648 | 887.7631 | 0.0040537 | 887.7631 | 0.005562 | 874.7321 | 0 | 887.7631 | 0.0041784 | 887.5394 | 0.028187 | 999.6379 | 0.031844 | 999.5722 | 0.00097375 | 999.6379 | 0.096172 | 874.7321 | 0.044718
|  | 888.0037 | -0.0043402 | 887.7797 | -0.027849 | 888.0037 | -0.017065 | 887.7797 | -0.18184 | 878.1489 | 0 | 887.7797 | -0.08146 | 888.0037 | 0 | 888.0037 | -0.082678 | 888.0037 | 0 | 888.0037 | 0 | 874.9663 | 0 | 888.0037 | 0 | 887.7797 | -0.028418 | 999.8064 | 0.029882 | 999.7419 | 0 | 999.8064 | 0.091766 | 874.9663 | 0.003716
|  | 888.2443 | 0.034127 | 888.0201 | -0.093771 | 888.2443 | -0.024605 | 888.0201 | 0.12209 | 878.3873 | 0 | 888.0201 | 0.043664 | 888.2443 | 0.043479 | 888.2443 | -0.021182 | 888.2443 | 0 | 888.2443 | 0.0040187 | 875.2006 | 0 | 888.2443 | 0.0094956 | 888.0201 | 0.031421 | 999.9749 | 0.025509 | 999.9117 | 0.00097375 | 999.9749 | 0.094703 | 875.2006 | 0.011143
|  | 888.4849 | -0.021655 | 888.2605 | -0.019942 | 888.4849 | -0.027172 | 888.2605 | -0.13759 | 878.6256 | 0 | 888.2605 | -0.075997 | 888.4848 | 0 | 888.4848 | -0.039647 | 888.4849 | 0 | 888.4848 | 0 | 875.435 | 0 | 888.4849 | 0 | 888.2604 | -0.034656 | 1000.1435 | 0.03162 | 1000.0814 | 0 | 1000.1435 | 0.090297 | 875.435 | -0.0073083
|  | 888.7255 | 0.036826 | 888.5008 | -0.012664 | 888.7255 | -0.0044404 | 888.5008 | 0.075404 | 878.864 | 0 | 888.5008 | 0.036005 | 888.7255 | 0.04492 | 888.7255 | 0.077888 | 888.7255 | 0.0031247 | 888.7255 | 0.0085113 | 875.6693 | 0 | 888.7255 | 0.0077542 | 888.5008 | 0.0060638 | 1000.312 | 0.038067 | 1000.2511 | 0.001252 | 1000.312 | 0.094057 | 875.6693 | 0.033068
|  | 888.9661 | 0.023333 | 888.7412 | -0.058334 | 888.9661 | -0.0253 | 888.7412 | -0.20293 | 879.1023 | 0 | 888.7412 | -0.095222 | 888.9661 | 0 | 888.9661 | -0.049771 | 888.9661 | 0 | 888.9661 | 0 | 875.9036 | 0 | 888.9661 | 0 | 888.7412 | -0.056835 | 1000.4806 | 0.039525 | 1000.4209 | 0 | 1000.4806 | 0.088593 | 875.9036 | 0.012301
|  | 889.2067 | 0.03604 | 888.9816 | -0.038869 | 889.2067 | 0.049235 | 888.9816 | -0.015852 | 879.3406 | 0 | 888.9816 | 0.033567 | 889.2067 | 0.029238 | 889.2067 | 0.077387 | 889.2067 | 0.0023377 | 889.2067 | 0.0034457 | 876.138 | 0 | 889.2067 | 0.0053384 | 888.9816 | -0.003766 | 1000.6491 | 0.035993 | 1000.5906 | 0.00069566 | 1000.6491 | 0.092118 | 876.138 | 0.045224
|  | 889.4473 | -0.019194 | 889.222 | -0.019498 | 889.4473 | -0.060589 | 889.222 | -0.15449 | 879.579 | 0 | 889.222 | -0.086565 | 889.4473 | 0 | 889.4473 | 0.017065 | 889.4473 | 0 | 889.4473 | 0 | 876.3723 | 0 | 889.4473 | 0 | 889.222 | -0.02158 | 1000.8176 | 0.031732 | 1000.7604 | 0 | 1000.8176 | 0.086008 | 876.3723 | 0.018886
|  | 889.6879 | 0.00062632 | 889.4624 | 0.0056608 | 889.6879 | -0.0092801 | 889.4624 | 0.0046069 | 879.8174 | 0 | 889.4624 | 0.037515 | 889.6879 | 0.017784 | 889.6879 | 0.086997 | 889.6879 | 0.0033674 | 889.6879 | 0.0062644 | 876.6067 | 0 | 889.6879 | 0.0099345 | 889.4624 | 0.045283 | 1000.9862 | 0.031171 | 1000.9301 | 0.00069566 | 1000.9862 | 0.089474 | 876.6067 | 0.032634
|  | 889.9286 | -0.016936 | 889.7028 | -0.032328 | 889.9286 | -0.012309 | 889.7028 | -0.16789 | 880.0557 | 0 | 889.7028 | -0.073158 | 889.9286 | 0 | 889.9286 | -0.023878 | 889.9286 | 0 | 889.9286 | 0 | 876.8411 | 0 | 889.9286 | 0 | 889.7028 | -0.047825 | 1001.1547 | 0.040702 | 1001.0998 | 0 | 1001.1547 | 0.083952 | 876.8411 | 0.019609
|  | 890.1693 | -0.015032 | 889.9432 | -0.040293 | 890.1693 | -0.033833 | 889.9432 | 0.0024838 | 880.2941 | 0 | 889.9432 | 0.051571 | 890.1692 | 0.050424 | 890.1692 | 0.073949 | 890.1693 | 0.0012384 | 890.1692 | 0.0091028 | 877.0754 | 0 | 890.1693 | 0.007588 | 889.9432 | 0.040663 | 1001.3233 | 0.034984 | 1001.2696 | 0.00069566 | 1001.3233 | 0.088006 | 877.0754 | 0.031331
|  | 890.4099 | -0.033386 | 890.1837 | -0.0089507 | 890.4099 | -0.042539 | 890.1837 | -0.066698 | 880.5325 | 0 | 890.1837 | -0.08899 | 890.4099 | 0 | 890.4099 | 0.010525 | 890.4099 | 0 | 890.4099 | 0 | 877.3098 | 0 | 890.4099 | 0 | 890.1837 | -0.014749 | 1001.4918 | 0.028312 | 1001.4393 | 0 | 1001.4918 | 0.083247 | 877.3098 | 0.010854
|  | 890.6506 | 0.019409 | 890.4241 | -0.0075513 | 890.6506 | -0.0051942 | 890.4241 | 0.0049731 | 880.7709 | 0 | 890.4241 | 0.035784 | 890.6505 | 0.012924 | 890.6505 | 0.0044388 | 890.6506 | 0.0033066 | 890.6505 | 0.0053512 | 877.5442 | 0 | 890.6506 | 0.0098086 | 890.4241 | 0.042511 | 1001.6603 | 0.033694 | 1001.6091 | 0.001252 | 1001.6603 | 0.086948 | 877.5442 | 0.032127
|  | 890.8912 | -0.016073 | 890.6645 | -0.03761 | 890.8912 | -0.042543 | 890.6645 | -0.20526 | 881.0093 | 0 | 890.6645 | -0.093885 | 890.8912 | 0 | 890.8912 | 0.019998 | 890.8912 | 0 | 890.8912 | 0 | 877.7786 | 0 | 890.8912 | 0 | 890.6645 | -0.0402 | 1001.8289 | 0.031227 | 1001.7789 | 0 | 1001.8289 | 0.082483 | 877.7786 | 0.025253
|  | 891.1319 | 0.035175 | 890.905 | -0.053651 | 891.1319 | 0.0058773 | 890.905 | -0.040238 | 881.2477 | 0 | 890.905 | 0.032174 | 891.1319 | 0.020397 | 891.1319 | 0.055221 | 891.1319 | 0.0054426 | 891.1319 | 0.009866 | 878.0129 | 0 | 891.1319 | 0.0061115 | 890.905 | 0.041125 | 1001.9974 | 0.034423 | 1001.9486 | 0.00097375 | 1001.9974 | 0.086361 | 878.0129 | 0.040666
|  | 891.3726 | 0.006721 | 891.1454 | -0.036364 | 891.3726 | -0.0042715 | 891.1454 | -0.23202 | 881.4861 | 0 | 891.1454 | -0.069342 | 891.3726 | 0 | 891.3726 | -0.035963 | 891.3726 | 0 | 891.3726 | 0 | 878.2473 | 0 | 891.3726 | 0 | 891.1454 | -0.036273 | 1002.166 | 0.03319 | 1002.1184 | 0 | 1002.166 | 0.082424 | 878.2473 | -0.016353
|  | 891.6133 | 0.068773 | 891.3859 | 0.010496 | 891.6133 | -0.011967 | 891.3859 | 0.036376 | 881.7246 | 0 | 891.3859 | 0.050572 | 891.6133 | 0.042367 | 891.6133 | 0.028394 | 891.6133 | 0.0030773 | 891.6133 | 0.010797 | 878.4818 | 0 | 891.6133 | 0.0098009 | 891.3859 | 0.018601 | 1002.3345 | 0.033919 | 1002.2881 | 0.0004174 | 1002.3345 | 0.086243 | 878.4818 | 0.027062
|  | 891.854 | 0.0036594 | 891.6263 | -0.06669 | 891.854 | -0.025994 | 891.6263 | -0.27521 | 881.963 | 0 | 891.6263 | -0.098467 | 891.854 | 0 | 891.854 | -0.0052315 | 891.854 | 0 | 891.854 | 0 | 878.7162 | 0 | 891.854 | 0 | 891.6263 | -0.031883 | 1002.5031 | 0.030162 | 1002.4579 | 0 | 1002.5031 | 0.082542 | 878.7162 | 0.009262
|  | 892.0947 | 0.0072148 | 891.8668 | 0.008486 | 892.0947 | 0.009384 | 891.8668 | 0.053519 | 882.2015 | 0 | 891.8668 | 0.046006 | 892.0947 | 0.025436 | 892.0947 | 0.060695 | 892.0947 | 0.0022662 | 892.0947 | 0.0014491 | 878.9506 | 0 | 892.0947 | 0.0086948 | 891.8668 | 0.036504 | 1002.6716 | 0.040702 | 1002.6277 | 0.00069566 | 1002.6716 | 0.086419 | 878.9506 | 0.028437
|  | 892.3354 | -0.017519 | 892.1073 | -0.10439 | 892.3354 | -0.024704 | 892.1073 | -0.11 | 882.4399 | 0 | 892.1073 | -0.10615 | 892.3354 | 0 | 892.3354 | 0.017838 | 892.3354 | 0 | 892.3354 | 0 | 879.185 | 0 | 892.3354 | 0 | 892.1073 | -0.050828 | 1002.8402 | 0.026406 | 1002.7974 | 0 | 1002.8402 | 0.083129 | 879.185 | 0.026628
|  | 892.5761 | 0.03918 | 892.3478 | -0.021105 | 892.5761 | -0.011462 | 892.3478 | 0.077107 | 882.6784 | 0 | 892.3478 | 0.038594 | 892.5761 | 0.010493 | 892.5761 | 0.060083 | 892.5761 | 0.0036978 | 892.5761 | 0.004165 | 879.4194 | 0 | 892.5761 | 0.0062439 | 892.3478 | 0.051059 | 1003.0087 | 0.031171 | 1002.9672 | 0.00069566 | 1003.0087 | 0.087007 | 879.4194 | 0.066209
|  | 892.8168 | -0.0062545 | 892.5883 | -0.037058 | 892.8168 | -0.018243 | 892.5883 | -0.14759 | 882.9169 | 0 | 892.5883 | -0.075807 | 892.8169 | 0 | 892.8169 | -0.0060114 | 892.8168 | 0 | 892.8169 | 0 | 879.6539 | 0 | 892.8168 | 0 | 892.5883 | -0.019257 | 1003.1773 | 0.035264 | 1003.137 | 0 | 1003.1773 | 0.083599 | 879.6539 | -0.0077424
|  | 893.0576 | 0.0077863 | 892.8288 | 0.0055967 | 893.0576 | 0.014448 | 892.8288 | 0.030866 | 883.1553 | 0 | 892.8288 | 0.055849 | 893.0576 | 0.027883 | 893.0576 | 0.03106 | 893.0576 | 0.0041691 | 893.0576 | 0.00694 | 879.8884 | 0 | 893.0576 | 0.010102 | 892.8288 | 0.016779 | 1003.3458 | 0.031227 | 1003.3067 | 0.00069566 | 1003.3458 | 0.087183 | 879.8884 | 0.019971
|  | 893.2983 | -0.022347 | 893.0693 | -0.016829 | 893.2983 | -0.036001 | 893.0693 | -0.21372 | 883.3939 | 0 | 893.0693 | -0.098046 | 893.2983 | 0 | 893.2983 | 0.0048076 | 893.2983 | 0 | 893.2983 | 0 | 880.1228 | 0 | 893.2983 | 0 | 893.0693 | -0.015489 | 1003.5144 | 0.026798 | 1003.4765 | 0 | 1003.5144 | 0.083893 | 880.1228 | 0.016426
|  | 893.5391 | 0.0051221 | 893.3098 | 0.00063292 | 893.5391 | -0.0048336 | 893.3098 | 0.06624 | 883.6323 | 0 | 893.3098 | 0.050508 | 893.5391 | 0.023012 | 893.5391 | 0.035858 | 893.5391 | 0.0050273 | 893.5391 | 0.0045602 | 880.3572 | 0 | 893.5391 | 0.012021 | 893.3098 | 0.031652 | 1003.6829 | 0.038179 | 1003.6463 | 0.00097375 | 1003.6829 | 0.087536 | 880.3572 | 0.035673
|  | 893.7798 | -0.047382 | 893.5503 | -0.030957 | 893.7798 | -0.0069146 | 893.5503 | -0.14298 | 883.8708 | 0 | 893.5503 | -0.07726 | 893.7799 | 0 | 893.7799 | 0.011922 | 893.7798 | 0 | 893.7799 | 0 | 880.5917 | 0 | 893.7799 | 0 | 893.5503 | -0.029573 | 1003.8515 | 0.041992 | 1003.8161 | 0 | 1003.8515 | 0.084598 | 880.5917 | 0.035384
|  | 894.0206 | 0.0047772 | 893.7908 | -0.0086712 | 894.0206 | 0.014985 | 893.7908 | 0.052404 | 884.1093 | 0 | 893.7908 | 0.046663 | 894.0206 | 0.044462 | 894.0206 | 0.045247 | 894.0206 | 0.0051639 | 894.0206 | 0.0060178 | 880.8262 | 0 | 894.0206 | 0.0089556 | 893.7908 | 0.032807 | 1004.02 | 0.028761 | 1003.9859 | 0.00097375 | 1004.02 | 0.088123 | 880.8262 | 0.031766
|  | 894.2614 | -0.034888 | 894.0313 | -0.011064 | 894.2614 | -0.015582 | 894.0313 | -0.17275 | 884.3478 | 0 | 894.0313 | -0.084 | 894.2614 | 0 | 894.2614 | 0.02457 | 894.2614 | 0 | 894.2614 | 0 | 881.0607 | 0 | 894.2614 | 0 | 894.0313 | -0.0268 | 1004.1886 | 0.032517 | 1004.1557 | 0 | 1004.1886 | 0.085303 | 881.0607 | 0.016281
|  | 894.5022 | 0.013485 | 894.2719 | 0.014196 | 894.5022 | -0.0029708 | 894.2719 | 0.058682 | 884.5864 | 0 | 894.2719 | 0.052239 | 894.5022 | 0.059097 | 894.5022 | 0.11023 | 894.5022 | 0.0045572 | 894.5022 | 0.0093824 | 881.2952 | 0 | 894.5022 | 0.011418 | 894.2719 | 0.014489 | 1004.3571 | 0.038852 | 1004.3254 | 0.00097375 | 1004.3571 | 0.088534 | 881.2952 | 0.015051
|  | 894.743 | -0.036862 | 894.5124 | -0.062548 | 894.743 | -0.051569 | 894.5124 | -0.16512 | 884.8249 | 0 | 894.5124 | -0.093467 | 894.743 | 0 | 894.743 | 0.027316 | 894.743 | 0 | 894.743 | 0 | 881.5297 | 0 | 894.743 | 0 | 894.5124 | -0.030728 | 1004.5257 | 0.034591 | 1004.4952 | 0 | 1004.5257 | 0.085714 | 881.5297 | -0.00042499
|  | 894.9838 | 0.026245 | 894.753 | -0.057749 | 894.9838 | -0.0011699 | 894.753 | 0.058158 | 885.0634 | 0 | 894.753 | 0.037447 | 894.9838 | 0.030756 | 894.9838 | 0.070669 | 894.9838 | 0.0035335 | 894.9838 | 0.0064501 | 881.7642 | 0 | 894.9838 | 0.0064572 | 894.753 | 0.019013 | 1004.6942 | 0.042272 | 1004.665 | 0.00069566 | 1004.6942 | 0.088711 | 881.7642 | 0.032634
|  | 895.2246 | -0.024951 | 894.9935 | -0.0036948 | 895.2246 | -0.060719 | 894.9935 | -0.12415 | 885.302 | 0 | 894.9935 | -0.081646 | 895.2246 | 0 | 895.2246 | -0.0068265 | 895.2246 | 0 | 895.2246 | 0 | 881.9987 | 0 | 895.2246 | 0 | 894.9935 | -0.041818 | 1004.8628 | 0.038516 | 1004.8348 | 0 | 1004.8628 | 0.086067 | 881.9987 | 0.0027844
|  | 895.4654 | 0.014638 | 895.2341 | 0.016848 | 895.4654 | 0.021316 | 895.2341 | -0.037568 | 885.5405 | 0 | 895.2341 | 0.04188 | 895.4654 | 0.028317 | 895.4654 | 0.036403 | 895.4654 | 0.0063089 | 895.4654 | 0.010504 | 882.2332 | 0 | 895.4654 | 0.0074334 | 895.2341 | 0.018829 | 1005.0313 | 0.047206 | 1005.0046 | 0.00069566 | 1005.0313 | 0.088946 | 882.2332 | 0.017077
|  | 895.7062 | -0.0028923 | 895.4746 | -0.068254 | 895.7062 | -0.053483 | 895.4746 | -0.12599 | 885.7791 | 0 | 895.4746 | -0.10952 | 895.7062 | 0 | 895.7062 | -0.062753 | 895.7062 | 0 | 895.7062 | 0 | 882.4677 | 0 | 895.7062 | 0 | 895.4746 | -0.027262 | 1005.1999 | 0.033975 | 1005.1744 | 9.2755e-05 | 1005.1999 | 0.086654 | 882.4677 | 0.0054626
|  | 895.947 | 0.034928 | 895.7152 | 0.011349 | 895.947 | -0.0088095 | 895.7152 | 0.081108 | 886.0177 | 0 | 895.7152 | 0.056309 | 895.947 | 0.030175 | 895.947 | 0.036936 | 895.947 | 0.004021 | 895.947 | 0.014055 | 882.7023 | 0 | 895.947 | 0.00704 | 895.7152 | 0.012498 | 1005.3684 | 0.036666 | 1005.3442 | 0.00069566 | 1005.3684 | 0.089181 | 882.7023 | 0.022142
|  | 896.1879 | 0.011884 | 895.9558 | -0.080114 | 896.1879 | -0.047514 | 895.9558 | -0.10635 | 886.2562 | 0 | 895.9558 | -0.095468 | 896.1879 | 0 | 896.1879 | -0.052011 | 896.1879 | 0 | 896.1879 | 0 | 882.9368 | 0 | 896.1879 | 0 | 895.9558 | -0.054525 | 1005.537 | 0.023435 | 1005.514 | 0 | 1005.537 | 0.086772 | 882.9368 | 0.01903
|  | 896.4287 | -0.00030048 | 896.1964 | -0.016034 | 896.4287 | 0.016078 | 896.1964 | 0.075091 | 886.4948 | 0 | 896.1964 | 0.03345 | 896.4287 | 0.030499 | 896.4287 | 0.061257 | 896.4287 | 0.0014326 | 896.4287 | 0.0029324 | 883.1713 | 0 | 896.4287 | 0.006967 | 896.1964 | 0.033269 | 1005.7055 | 0.04429 | 1005.6838 | 0.00013913 | 1005.7055 | 0.088887 | 883.1713 | 0.03712
|  | 896.6696 | -0.042915 | 896.437 | -0.024685 | 896.6696 | -0.038365 | 896.437 | -0.10763 | 886.7334 | 0 | 896.437 | -0.081278 | 896.6696 | 0 | 896.6696 | 0.012937 | 896.6696 | 0 | 896.6696 | 0 | 883.4059 | 0 | 896.6696 | 0 | 896.437 | -0.032576 | 1005.8741 | 0.034591 | 1005.8536 | 0 | 1005.8741 | 0.086948 | 883.4059 | 0.011722
|  | 896.9104 | 0.012325 | 896.6776 | 0.0035724 | 896.9104 | -0.014726 | 896.6776 | 0.083883 | 886.972 | 0 | 896.6776 | 0.062217 | 896.9104 | 0.046999 | 896.9104 | 0.027962 | 896.9104 | 0.011418 | 896.9104 | 0.012464 | 883.6404 | 0 | 896.9104 | 0.010407 | 896.6776 | 0.034193 | 1006.0426 | 0.032853 | 1006.0234 | 0.0004174 | 1006.0426 | 0.089004 | 883.6404 | 0.033068
|  | 897.1513 | -0.027808 | 896.9182 | -0.049663 | 897.1513 | -0.042483 | 896.9182 | -0.089353 | 887.2106 | 0 | 896.9182 | -0.096705 | 897.1513 | 0 | 897.1513 | 0.0021004 | 897.1513 | 0 | 897.1513 | 0 | 883.875 | 0 | 897.1513 | 0 | 896.9182 | -0.03789 | 1006.2112 | 0.037338 | 1006.1932 | 0 | 1006.2112 | 0.087066 | 883.875 | 0.042981
|  | 897.3922 | 0.018823 | 897.1588 | -0.018312 | 897.3922 | 0.00044853 | 897.1588 | 0.015022 | 887.4492 | 0 | 897.1588 | 0.054217 | 897.3922 | 0.024468 | 897.3922 | 0.023511 | 897.3922 | 0.0022564 | 897.3922 | 0.0095285 | 884.1096 | 0 | 897.3922 | 0.0038521 | 897.1588 | 0.045052 | 1006.3798 | 0.0356 | 1006.363 | 0.00097375 | 1006.3798 | 0.088652 | 884.1096 | 0.019103
|  | 897.6331 | -0.035762 | 897.3994 | -0.077827 | 897.6331 | -0.040116 | 897.3994 | -0.2222 | 887.6879 | 0 | 897.3994 | -0.11348 | 897.633 | 0 | 897.633 | -0.06315 | 897.6331 | 0 | 897.633 | 0 | 884.3442 | 0 | 897.6331 | 0 | 897.3994 | -0.035349 | 1006.5483 | 0.034199 | 1006.5328 | 0 | 1006.5483 | 0.086889 | 884.3442 | -0.0087555
|  | 897.874 | -0.0093288 | 897.64 | 0.011382 | 897.874 | -0.00010753 | 897.64 | -0.037092 | 887.9265 | 0 | 897.64 | 0.051173 | 897.8739 | 0.03983 | 897.8739 | -0.0060294 | 897.874 | 0.004776 | 897.8739 | 0.0080695 | 884.5787 | 0 | 897.874 | 0.010897 | 897.64 | 0.064921 | 1006.7169 | 0.033919 | 1006.7026 | 0.00069566 | 1006.7169 | 0.087829 | 884.5787 | 0.038857
|  | 898.1148 | -0.03156 | 897.8806 | -0.043279 | 898.1148 | -0.028548 | 897.8806 | -0.13052 | 888.1652 | 0 | 897.8806 | -0.094952 | 898.1148 | 0 | 898.1148 | 0.0073508 | 898.1148 | 0 | 898.1148 | 0 | 884.8134 | 0 | 898.1148 | 0 | 897.8806 | -0.035811 | 1006.8854 | 0.029938 | 1006.8725 | 0 | 1006.8854 | 0.086419 | 884.8134 | 0.010782
|  | 898.3557 | -0.019928 | 898.1213 | -0.008961 | 898.3557 | -0.024727 | 898.1213 | 0.022754 | 888.4038 | 0 | 898.1213 | 0.033154 | 898.3557 | 0.0252 | 898.3557 | -0.02953 | 898.3557 | 0.0033046 | 898.3557 | 0.013292 | 885.0479 | 0 | 898.3557 | 0.0059832 | 898.1213 | 0.033731 | 1007.054 | 0.041992 | 1007.0423 | 0.00069566 | 1007.054 | 0.087712 | 885.0479 | 0.048191
|  | 898.5966 | -0.017449 | 898.3619 | -0.0078422 | 898.5966 | -0.020139 | 898.3619 | -0.20349 | 888.6425 | 0 | 898.3619 | -0.091271 | 898.5966 | 0 | 898.5966 | -0.027066 | 898.5966 | 0 | 898.5966 | 0 | 885.2825 | 0 | 898.5966 | 0 | 898.3619 | -0.027031 | 1007.2225 | 0.025117 | 1007.2121 | 0 | 1007.2225 | 0.086831 | 885.2825 | 0.04385
|  | 898.8376 | 0.032707 | 898.6026 | -0.048097 | 898.8376 | 0.032439 | 898.6026 | -0.081984 | 888.8811 | 0 | 898.6026 | 0.050737 | 898.8376 | 0.024293 | 898.8376 | 0.0046545 | 898.8376 | 0 | 898.8376 | 0.0048953 | 885.5172 | 0 | 898.8376 | 0.0031527 | 898.6026 | 0.02888 | 1007.3911 | 0.030443 | 1007.3819 | 0.00069566 | 1007.3911 | 0.087653 | 885.5172 | 0.040811
|  | 899.0785 | -0.021915 | 898.8432 | -0.07386 | 899.0785 | -0.025298 | 898.8432 | -0.15307 | 889.1198 | 0 | 898.8432 | -0.10603 | 899.0785 | 0 | 899.0785 | -0.01131 | 899.0785 | 0 | 899.0785 | 0 | 885.7518 | 0 | 899.0785 | 0 | 898.8432 | -0.079939 | 1007.5597 | 0.023771 | 1007.5517 | 0 | 1007.5597 | 0.086067 | 885.7518 | 0.045224
|  | 899.3194 | 0.059876 | 899.0839 | -0.0018296 | 899.3194 | 0.019762 | 899.0839 | -0.019934 | 889.3585 | 0 | 899.0839 | 0.055448 | 899.3194 | 0.050308 | 899.3194 | 0.051884 | 899.3194 | 0.0034615 | 899.3194 | 0.014729 | 885.9864 | 0 | 899.3194 | 0.0091395 | 899.0839 | 0.022327 | 1007.7282 | 0.050682 | 1007.7216 | 0.00069566 | 1007.7282 | 0.086419 | 885.9864 | 0.026411
|  | 899.5604 | -0.02934 | 899.3246 | -0.05406 | 899.5604 | -0.034135 | 899.3246 | -0.14663 | 889.5971 | 0 | 899.3246 | -0.093897 | 899.5604 | 0 | 899.5604 | -0.047174 | 899.5604 | 0 | 899.5604 | 0 | 886.221 | 0 | 899.5604 | 0 | 899.3246 | -0.033731 | 1007.8968 | 0.028705 | 1007.8914 | 0 | 1007.8968 | 0.085362 | 886.221 | 0.02547
|  | 899.8013 | 0.047867 | 899.5652 | 0.012017 | 899.8013 | 0.027433 | 899.5652 | -0.0016445 | 889.8358 | 0 | 899.5652 | 0.048173 | 899.8013 | 0.016585 | 899.8013 | 0.023632 | 899.8013 | 0.0044736 | 899.8013 | 0.012441 | 886.4556 | 0 | 899.8013 | 0.0078391 | 899.5652 | 0.023104 | 1008.0653 | 0.036273 | 1008.0612 | 0.00069566 | 1008.0653 | 0.085538 | 886.4556 | 0.053039
|  | 900.0422 | -0.020326 | 899.8059 | -0.045923 | 900.0422 | -0.041144 | 899.8059 | -0.16226 | 890.0745 | 0 | 899.8059 | -0.091153 | 900.0423 | 0 | 900.0423 | -0.072893 | 900.0422 | 0 | 900.0423 | 0 | 886.6903 | 0 | 900.0422 | 0 | 899.8059 | -0.056373 | 1008.2339 | 0.03033 | 1008.2311 | 0 | 1008.2339 | 0.084833 | 886.6903 | 0.009262
|  | 900.2832 | 0.027087 | 900.0466 | -0.0086422 | 900.2832 | -0.0040216 | 900.0466 | 0.10596 | 890.3132 | 0 | 900.0466 | 0.058907 | 900.2832 | 0.049969 | 900.2832 | 0.036782 | 900.2832 | 0.0036517 | 900.2832 | 0.0087966 | 886.9249 | 0 | 900.2832 | 0.0034551 | 900.0466 | 0.020388 | 1008.4025 | 0.033638 | 1008.4009 | 0.00097375 | 1008.4025 | 0.085068 | 886.9249 | 0.026701
|  | 900.5242 | -0.016934 | 900.2873 | -0.022004 | 900.5242 | -0.042032 | 900.2873 | -0.19186 | 890.5519 | 0 | 900.2873 | -0.095906 | 900.5242 | 0 | 900.5242 | -0.051477 | 900.5242 | 0 | 900.5242 | 0 | 887.1596 | 0 | 900.5242 | 0 | 900.2873 | -0.048056 | 1008.571 | 0.033582 | 1008.5707 | 0 | 1008.571 | 0.084481 | 887.1596 | 0.016281
|  | 900.7651 | -0.005849 | 900.528 | -0.011284 | 900.7651 | -0.010161 | 900.528 | 0.044903 | 890.7906 | 0 | 900.528 | 0.043586 | 900.7652 | 0.02363 | 900.7652 | 0.095027 | 900.7651 | 0.0013189 | 900.7652 | 0.010344 | 887.3943 | 0 | 900.7651 | 0.011519 | 900.528 | 0.01709 | 1008.7396 | 0.042777 | 1008.7406 | 0.00097375 | 1008.7396 | 0.084481 | 887.3943 | 0.049855
|  | 901.0062 | -0.016333 | 900.7687 | -0.086949 | 901.0062 | -0.036274 | 900.7687 | -0.26687 | 891.0294 | 0 | 900.7687 | -0.10391 | 901.0061 | 0 | 901.0061 | -0.039723 | 901.0062 | 0 | 901.0061 | 0 | 887.629 | 0 | 901.0062 | 0 | 900.7687 | -0.061687 | 1008.9081 | 0.04059 | 1008.9104 | 0 | 1008.9081 | 0.083776 | 887.629 | 0.028509
|  | 901.2471 | 0.03416 | 901.0094 | 0.021791 | 901.2471 | 0.02689 | 901.0094 | -0.030741 | 891.2681 | 0 | 901.0094 | 0.066792 | 901.2471 | 0.037913 | 901.2471 | -0.0099219 | 901.2471 | 0.0029799 | 901.2471 | 0.006605 | 887.8636 | 0 | 901.2471 | 0.009933 | 901.0094 | 0.049442 | 1009.0767 | 0.032349 | 1009.0802 | 0.00069566 | 1009.0767 | 0.083541 | 887.8637 | 0.020695
|  | 901.4882 | 0.0062934 | 901.2501 | -0.05323 | 901.4882 | -0.013874 | 901.2501 | -0.13519 | 891.5068 | 0 | 901.2501 | -0.078991 | 901.4881 | 0 | 901.4881 | -0.037332 | 901.4882 | 0 | 901.4881 | 0 | 888.0983 | 0 | 901.4882 | 0 | 901.2501 | -0.041818 | 1009.2453 | 0.034087 | 1009.2501 | 0 | 1009.2453 | 0.082953 | 888.0983 | 0.027569
|  | 901.7291 | -0.013662 | 901.4909 | -0.00060175 | 901.7291 | 0.0078285 | 901.4909 | -0.013028 | 891.7456 | 0 | 901.4909 | 0.054136 | 901.7291 | 0.040633 | 901.7291 | -0.047137 | 901.7291 | 0.0026307 | 901.7291 | 0.0078747 | 888.333 | 0 | 901.7291 | 0.0094564 | 901.4909 | 0.02888 | 1009.4138 | 0.042664 | 1009.4199 | 0.00097375 | 1009.4138 | 0.082424 | 888.333 | 0.051954
|  | 901.9702 | -0.020563 | 901.7316 | -0.017357 | 901.9702 | -0.030244 | 901.7316 | -0.10788 | 891.9844 | 0 | 901.7316 | -0.10858 | 901.9702 | 0 | 901.9702 | 0.0070135 | 901.9702 | 0 | 901.9702 | 0 | 888.5677 | 0 | 901.9701 | 0 | 901.7316 | -0.039969 | 1009.5824 | 0.039525 | 1009.5898 | 0 | 1009.5824 | 0.082072 | 888.5677 | 0.015485
|  | 902.2112 | 0.024595 | 901.9723 | -0.035984 | 902.2112 | -0.0092689 | 901.9723 | -0.011567 | 892.2231 | 0 | 901.9723 | 0.045698 | 902.2112 | 0.0081226 | 902.2112 | 0.0087466 | 902.2112 | 0.0019998 | 902.2112 | 0.0087449 | 888.8024 | 0 | 902.2112 | 0.0088321 | 901.9723 | 0.030266 | 1009.7509 | 0.036273 | 1009.7596 | 0.00069566 | 1009.7509 | 0.081015 | 888.8024 | 0.037916
|  | 902.4522 | 0.019543 | 902.2131 | -0.0017554 | 902.4522 | -0.021153 | 902.2131 | -0.2606 | 892.4619 | 0 | 902.2131 | -0.092702 | 902.4522 | 0 | 902.4522 | -0.028353 | 902.4522 | 0 | 902.4522 | 0 | 889.0371 | 0 | 902.4522 | 0 | 902.2131 | -0.038352 | 1009.9195 | 0.037451 | 1009.9295 | 0 | 1009.9195 | 0.080838 | 889.0371 | 0.03987
|  | 902.6932 | 0.011851 | 902.4538 | -0.014961 | 902.6932 | 0.00732 | 902.4538 | 0.10358 | 892.7007 | 0 | 902.4538 | 0.034508 | 902.6932 | 0.038528 | 902.6932 | 0.054627 | 902.6932 | 0.0036604 | 902.6932 | 0.0042435 | 889.2719 | 0 | 902.6932 | 0.0032153 | 902.4538 | 0.065383 | 1010.0881 | 0.038852 | 1010.0993 | 0.00069566 | 1010.0881 | 0.079605 | 889.2718 | 0.035311
|  | 902.9343 | -0.01059 | 902.6946 | -0.043287 | 902.9343 | -0.01807 | 902.6946 | -0.1744 | 892.9395 | 0 | 902.6946 | -0.082149 | 902.9343 | 0 | 902.9343 | -0.04591 | 902.9343 | 0 | 902.9343 | 0 | 889.5065 | 0 | 902.9343 | 0 | 902.6946 | -0.046207 | 1010.2566 | 0.037226 | 1010.2692 | 0 | 1010.2566 | 0.080368 | 889.5065 | -0.00017076
|  | 903.1754 | 0.029027 | 902.9354 | -0.0087343 | 903.1754 | -0.057113 | 902.9354 | 0.082584 | 893.1783 | 0 | 902.9354 | 0.051646 | 903.1753 | 0.036336 | 903.1753 | 0.02863 | 903.1754 | 0.0041282 | 903.1753 | 0.0011036 | 889.7413 | 0 | 903.1753 | 0.0077927 | 902.9353 | 0.023566 | 1010.4252 | 0.02792 | 1010.439 | 0.00097375 | 1010.4252 | 0.079428 | 889.7413 | 0.037265
|  | 903.4164 | -0.012675 | 903.1761 | -0.078628 | 903.4164 | -0.032093 | 903.1761 | -0.23265 | 893.4171 | 0 | 903.1761 | -0.12049 | 903.4164 | 0 | 903.4164 | 0.015022 | 903.4164 | 0 | 903.4164 | 0 | 889.976 | 0 | 903.4164 | 0 | 903.1761 | -0.058221 | 1010.5938 | 0.047598 | 1010.6089 | 0 | 1010.5938 | 0.079781 | 889.976 | 0.01165
|  | 903.6575 | 0.043712 | 903.4169 | -0.0053603 | 903.6575 | 0.011469 | 903.4169 | 0.062275 | 893.6559 | 0 | 903.4169 | 0.044598 | 903.6575 | 0.023327 | 903.6575 | 0.048156 | 903.6575 | 0.0029198 | 903.6575 | 0.0086214 | 890.2108 | 0 | 903.6575 | 0.0086937 | 903.4169 | 0.060994 | 1010.7623 | 0.026294 | 1010.7788 | 0.00069566 | 1010.7623 | 0.078018 | 890.2107 | 0.021563
|  | 903.8986 | -0.012634 | 903.6577 | -0.05546 | 903.8986 | -0.030951 | 903.6577 | -0.12959 | 893.8947 | 0 | 903.6577 | -0.086273 | 903.8985 | 0 | 903.8985 | -0.061907 | 903.8986 | 0 | 903.8985 | 0 | 890.4455 | 0 | 903.8986 | 0 | 903.6577 | -0.038583 | 1010.9309 | 0.035096 | 1010.9486 | 0 | 1010.9309 | 0.077607 | 890.4455 | 0.015051
|  | 904.1396 | 0.025515 | 903.8985 | -0.025811 | 904.1396 | 0.0091755 | 903.8985 | 0.11983 | 894.1335 | 0 | 903.8985 | 0.051054 | 904.1396 | 0.01396 | 904.1396 | 0.023189 | 904.1396 | 0.0036763 | 904.1396 | 0.0026833 | 890.6803 | 0 | 904.1396 | 0.0096816 | 903.8985 | 0.00042172 | 1011.0995 | 0.027415 | 1011.1185 | 0.00069566 | 1011.0995 | 0.07655 | 890.6803 | 0.041317
|  | 904.3807 | 0.015622 | 904.1393 | -0.0094396 | 904.3807 | -0.030273 | 904.1393 | -0.2393 | 894.3724 | 0 | 904.1393 | -0.096919 | 904.3807 | 0 | 904.3807 | 0.0014377 | 904.3807 | 0 | 904.3807 | 0 | 890.915 | 0 | 904.3807 | 0 | 904.1393 | -0.054525 | 1011.268 | 0.057465 | 1011.2884 | 0 | 1011.268 | 0.076491 | 890.915 | 0.029884
|  | 904.6218 | -0.0014434 | 904.3801 | -0.025595 | 904.6218 | 0.021938 | 904.3801 | 0.011714 | 894.6112 | 0 | 904.3801 | 0.048369 | 904.6218 | 0.053058 | 904.6218 | 0.064533 | 904.6218 | 0.0013178 | 904.6218 | 0.013965 | 891.1498 | 0 | 904.6218 | 0.0094008 | 904.3801 | 0.0040797 | 1011.4366 | 0.035769 | 1011.4582 | 0.0004174 | 1011.4366 | 0.075786 | 891.1498 | 0.01013
|  | 904.8629 | 0.0097992 | 904.6209 | -0.018224 | 904.8629 | -0.043105 | 904.6209 | -0.21663 | 894.8501 | 0 | 904.6209 | -0.090948 | 904.8629 | 0 | 904.8629 | -0.071318 | 904.8629 | 0 | 904.8629 | 0 | 891.3846 | 0 | 904.8629 | 0 | 904.6209 | -0.031652 | 1011.6052 | 0.027808 | 1011.6281 | 0 | 1011.6052 | 0.075962 | 891.3846 | 0.015412
|  | 905.104 | 0.03012 | 904.8617 | 0.0001053 | 905.104 | -0.0090126 | 904.8617 | 0.023497 | 895.0889 | 0 | 904.8617 | 0.050018 | 905.104 | 0.0072208 | 905.104 | -0.027614 | 905.104 | 0.0042247 | 905.104 | 0.012726 | 891.6194 | 0 | 905.104 | 0.0080922 | 904.8617 | 0.013131 | 1011.7737 | 0.033246 | 1011.798 | 0.0004174 | 1011.7737 | 0.075257 | 891.6194 | 0.061795
|  | 905.3451 | 0.0059724 | 905.1025 | -0.06272 | 905.3451 | -0.046274 | 905.1025 | -0.20909 | 895.3278 | 0 | 905.1025 | -0.11779 | 905.3451 | 0 | 905.3451 | -0.013035 | 905.3451 | 0 | 905.3451 | 0 | 891.8542 | 0 | 905.3451 | 0 | 905.1025 | -0.058683 | 1011.9423 | 0.033526 | 1011.9678 | 0 | 1011.9423 | 0.075668 | 891.8542 | 0.0097685
|  | 905.5862 | 0.036105 | 905.3433 | 0.015487 | 905.5862 | 0.010268 | 905.3433 | -0.0053824 | 895.5667 | 0 | 905.3433 | 0.035957 | 905.5862 | 0.038436 | 905.5862 | 0.050793 | 905.5862 | 0.004251 | 905.5862 | 0.012188 | 892.0889 | 0 | 905.5862 | 0.01115 | 905.3433 | 0.041356 | 1012.1109 | 0.034087 | 1012.1377 | 0.00069566 | 1012.1109 | 0.074963 | 892.0889 | 0.038423
|  | 905.8274 | -0.024973 | 905.5842 | -0.0029157 | 905.8274 | -0.033635 | 905.5842 | -0.079357 | 895.8055 | 0 | 905.5842 | -0.087372 | 905.8274 | 0 | 905.8274 | -0.02614 | 905.8274 | 0 | 905.8274 | 0 | 892.3237 | 0 | 905.8274 | 0 | 905.5842 | -0.032576 | 1012.2794 | 0.041207 | 1012.3076 | 0 | 1012.2794 | 0.074611 | 892.3237 | -0.0044489
|  | 906.0685 | 0.0003968 | 905.825 | -0.012683 | 906.0685 | 0.027242 | 905.825 | 0.060158 | 896.0444 | 0 | 905.825 | 0.064863 | 906.0685 | 0.040421 | 906.0685 | 0.01704 | 906.0685 | 0.0038475 | 906.0685 | 0.00058017 | 892.5586 | 0 | 906.0685 | 0.0058209 | 905.825 | 0.055218 | 1012.448 | 0.038964 | 1012.4775 | 0.00069566 | 1012.448 | 0.072613 | 892.5586 | 0.040811
|  | 906.3096 | -0.0034514 | 906.0658 | -0.019432 | 906.3096 | -0.017508 | 906.0658 | -0.11834 | 896.2833 | 0 | 906.0658 | -0.094473 | 906.3097 | 0 | 906.3097 | -0.032392 | 906.3096 | 0 | 906.3097 | 0 | 892.7934 | 0 | 906.3096 | 0 | 906.0658 | -0.021892 | 1012.6166 | 0.032797 | 1012.6473 | 0 | 1012.6166 | 0.071967 | 892.7934 | 0.015847
|  | 906.5508 | 0.025464 | 906.3067 | -0.00032572 | 906.5508 | 0.018493 | 906.3067 | 0.057362 | 896.5222 | 0 | 906.3067 | 0.047651 | 906.5508 | 0.0024907 | 906.5508 | 0.036805 | 906.5508 | 0.0052821 | 906.5508 | 0.0049391 | 893.0282 | 0 | 906.5508 | 0.0090153 | 906.3067 | 0.059377 | 1012.7852 | 0.041599 | 1012.8172 | 0.001252 | 1012.7852 | 0.070733 | 893.0282 | 0.042475
|  | 906.792 | -0.036626 | 906.5476 | -0.055115 | 906.792 | -0.045965 | 906.5476 | -0.21646 | 896.7612 | 0 | 906.5476 | -0.085596 | 906.792 | 0 | 906.792 | -0.03672 | 906.792 | 0 | 906.792 | 0 | 893.2631 | 0 | 906.792 | 0 | 906.5476 | -0.057759 | 1012.9537 | 0.034872 | 1012.9871 | 0 | 1012.9537 | 0.071321 | 893.2631 | 0.028148
|  | 907.0331 | 0.030149 | 906.7884 | -0.011 | 907.0331 | 0.02295 | 906.7884 | 0.056682 | 897.0001 | 0 | 906.7884 | 0.057245 | 907.0331 | 0.034831 | 907.0331 | -0.01328 | 907.0331 | 0.00048536 | 907.0331 | 0.0060734 | 893.4979 | 0 | 907.0331 | 0.0059963 | 906.7884 | 0.063304 | 1013.1223 | 0.033638 | 1013.157 | 0.00097375 | 1013.1223 | 0.070205 | 893.4979 | 0.040449
|  | 907.2743 | -0.0098505 | 907.0293 | -0.051193 | 907.2743 | -0.024972 | 907.0293 | -0.19103 | 897.239 | 0 | 907.0293 | -0.095472 | 907.2743 | 0 | 907.2743 | -0.010326 | 907.2743 | 0 | 907.2743 | 0 | 893.7327 | 0 | 907.2743 | 0 | 907.0293 | -0.05799 | 1013.2908 | 0.032237 | 1013.3269 | 0 | 1013.2908 | 0.070263 | 893.7327 | 0.015123
|  | 907.5155 | 0.022315 | 907.2702 | 0.010941 | 907.5155 | -0.0056629 | 907.2702 | 0.0084173 | 897.4779 | 0 | 907.2702 | 0.078919 | 907.5155 | 0.043063 | 907.5155 | 0.035783 | 907.5155 | 0.005897 | 907.5155 | 0.011014 | 893.9676 | 0 | 907.5155 | 0.0074547 | 907.2702 | 0.028649 | 1013.4594 | 0.033302 | 1013.4968 | 0.00069566 | 1013.4594 | 0.068736 | 893.9676 | 0.042113
|  | 907.7567 | -0.028407 | 907.511 | -0.02847 | 907.7567 | -0.007359 | 907.511 | -0.090962 | 897.7169 | 0 | 907.511 | -0.096636 | 907.7567 | 0 | 907.7567 | 0.078213 | 907.7567 | 0 | 907.7567 | 0 | 894.2025 | 0 | 907.7567 | 0 | 907.511 | -0.052676 | 1013.628 | 0.033134 | 1013.6667 | 0 | 1013.628 | 0.069324 | 894.2024 | 0.01411
|  | 907.9979 | -0.010155 | 907.7519 | -0.033832 | 907.9979 | -0.016819 | 907.7519 | 0.003111 | 897.9558 | 0 | 907.7519 | 0.065223 | 907.9979 | 0.058255 | 907.9979 | -0.0056272 | 907.9979 | 0.0039766 | 907.9979 | 0.012757 | 894.4373 | 0 | 907.9979 | 0.0084553 | 907.7519 | 0.051983 | 1013.7966 | 0.03874 | 1013.8366 | 0.0004174 | 1013.7966 | 0.067914 | 894.4373 | 0.05369
|  | 908.2391 | -0.0079584 | 907.9928 | -0.039888 | 908.2391 | -0.032374 | 907.9928 | -0.035562 | 898.1948 | 0 | 907.9928 | -0.11954 | 908.2391 | 0 | 908.2391 | -0.009838 | 908.2391 | 0 | 908.2391 | 0 | 894.6722 | 0 | 908.2391 | 0 | 907.9928 | -0.059145 | 1013.9651 | 0.042889 | 1014.0065 | 0 | 1013.9651 | 0.068795 | 894.6722 | 0.036324
|  | 908.4803 | 0.027022 | 908.2337 | 0.0015156 | 908.4803 | 0.010304 | 908.2337 | -0.011316 | 898.4337 | 0 | 908.2337 | 0.059043 | 908.4803 | 0.042341 | 908.4803 | 0.013691 | 908.4803 | 0.0047879 | 908.4803 | 0.0083641 | 894.907 | 0 | 908.4803 | 0.011071 | 908.2337 | 0.02235 | 1014.1337 | 0.029265 | 1014.1764 | 0.00097375 | 1014.1337 | 0.066739 | 894.907 | 0.030318
|  | 908.7215 | -0.00047599 | 908.4746 | -0.041333 | 908.7215 | -0.031548 | 908.4746 | -0.19488 | 898.6727 | 0 | 908.4746 | -0.11366 | 908.7215 | 0 | 908.7215 | -0.021875 | 908.7215 | 0 | 908.7215 | 0 | 895.1419 | 0 | 908.7215 | 0 | 908.4746 | -0.032345 | 1014.3023 | 0.035096 | 1014.3463 | 0 | 1014.3023 | 0.067502 | 895.1419 | 0.030029
|  | 908.9628 | 0.020372 | 908.7156 | 0.032745 | 908.9628 | -0.024175 | 908.7156 | 0.0033689 | 898.9117 | 0 | 908.7156 | 0.063141 | 908.9627 | 0.0084883 | 908.9627 | 0.0671 | 908.9628 | 0.0095145 | 908.9627 | 0.016665 | 895.3768 | 0 | 908.9628 | 0.0084705 | 908.7156 | 0.030728 | 1014.4709 | 0.034199 | 1014.5162 | 0.00097375 | 1014.4709 | 0.065152 | 895.3768 | 0.026339
|  | 909.204 | -0.0012482 | 908.9565 | -0.058645 | 909.204 | -0.020458 | 908.9565 | -0.20745 | 899.1506 | 0 | 908.9565 | -0.12328 | 909.204 | 0 | 909.204 | -0.025042 | 909.204 | 0 | 909.204 | 0 | 895.6117 | 0 | 909.204 | 0 | 908.9565 | -0.076473 | 1014.6394 | 0.03162 | 1014.6861 | 0 | 1014.6394 | 0.065094 | 895.6117 | 0.016353
|  | 909.4452 | 0.018336 | 909.1974 | -0.042351 | 909.4452 | 0.0025209 | 909.1974 | 0.090246 | 899.3896 | 0 | 909.1974 | 0.049645 | 909.4452 | 0.055772 | 909.4452 | 0.11129 | 909.4452 | 0.0033564 | 909.4452 | 0.0045534 | 895.8466 | 0 | 909.4452 | 0.0067438 | 909.1974 | 0.030959 | 1014.808 | 0.039525 | 1014.856 | 0.00097375 | 1014.808 | 0.064624 | 895.8466 | 0.047757
|  | 909.6865 | 0.0032508 | 909.4383 | -0.039744 | 909.6865 | -0.026639 | 909.4383 | -0.2369 | 899.6287 | 0 | 909.4383 | -0.10968 | 909.6865 | 0 | 909.6865 | -0.01641 | 909.6865 | 0 | 909.6865 | 0 | 896.0815 | 0 | 909.6865 | 0 | 909.4383 | -0.056604 | 1014.9766 | 0.032629 | 1015.0259 | 0 | 1014.9766 | 0.065505 | 896.0815 | -0.00072634
|  | 909.9277 | 0.044165 | 909.6793 | -0.00020519 | 909.9277 | -0.0085512 | 909.6793 | -0.016738 | 899.8677 | 0 | 909.6793 | 0.082432 | 909.9277 | 0.029012 | 909.9277 | -0.032721 | 909.9277 | 0.0060003 | 909.9277 | 0.016992 | 896.3164 | 0 | 909.9277 | 0.01027 | 909.6793 | 0.030728 | 1015.1451 | 0.033526 | 1015.1958 | 0.00097375 | 1015.1451 | 0.065799 | 896.3164 | 0.044067
|  | 910.169 | 0.0090988 | 909.9202 | -0.051874 | 910.169 | -0.062093 | 909.9202 | -0.14081 | 900.1067 | 0 | 909.9202 | -0.11831 | 910.169 | 0 | 910.169 | 0.032748 | 910.169 | 0 | 910.169 | 0 | 896.5513 | 0 | 910.169 | 0 | 909.9202 | -0.049442 | 1015.3137 | 0.036049 | 1015.3657 | 0 | 1015.3137 | 0.065857 | 896.5513 | 0.025181
|  | 910.4103 | 0.022221 | 910.1612 | -0.023901 | 910.4103 | -0.0060455 | 910.1612 | -0.025192 | 900.3457 | 0 | 910.1612 | 0.050353 | 910.4102 | 0.022359 | 910.4102 | 0.078836 | 910.4103 | 0.002593 | 910.4102 | 0.01535 | 896.7863 | 0 | 910.4103 | 0.0071141 | 910.1612 | 0.013979 | 1015.4823 | 0.037451 | 1015.5356 | 0.00069566 | 1015.4823 | 0.064095 | 896.7863 | 0.033719
|  | 910.6516 | 0.017058 | 910.4021 | -0.0041917 | 910.6516 | -0.037394 | 910.4021 | -0.1173 | 900.5847 | 0 | 910.4021 | -0.099385 | 910.6515 | 0 | 910.6515 | -0.082495 | 910.6516 | 0 | 910.6515 | 0 | 897.0212 | 0 | 910.6516 | 0 | 910.4021 | -0.020891 | 1015.6509 | 0.031956 | 1015.7055 | 0 | 1015.6509 | 0.064212 | 897.0212 | 0.017945
|  | 910.8928 | 0.061552 | 910.6431 | 0.016951 | 910.8928 | 0.0047936 | 910.6431 | 0.05237 | 900.8238 | 0 | 910.6431 | 0.063696 | 910.8928 | 0.069634 | 910.8928 | 0.025647 | 910.8928 | 0.0072198 | 910.8928 | 0.00051135 | 897.2562 | 0 | 910.8928 | 0.0092053 | 910.6431 | 0.048287 | 1015.8194 | 0.030443 | 1015.8755 | 0.00097375 | 1015.8194 | 0.062097 | 897.2562 | 0.019537
|  | 911.1341 | 0.001564 | 910.8841 | -0.014639 | 911.1341 | -0.014425 | 910.8841 | -0.22714 | 901.0628 | 0 | 910.8841 | -0.11219 | 911.1341 | 0 | 911.1341 | -0.042304 | 911.1341 | 0 | 911.1341 | 0 | 897.4911 | 0 | 911.1341 | 0 | 910.8841 | -0.054987 | 1015.988 | 0.031564 | 1016.0454 | 0 | 1015.988 | 0.063625 | 897.4911 | 0.0077424
|  | 911.3754 | 0.013799 | 911.125 | -0.045651 | 911.3754 | -0.018275 | 911.125 | 0.11139 | 901.3019 | 0 | 911.125 | 0.050296 | 911.3754 | 0.044249 | 911.3754 | 0.013602 | 911.3754 | 0.0013935 | 911.3754 | 0.018217 | 897.7261 | 0 | 911.3754 | 0.0072105 | 911.125 | 0.038352 | 1016.1566 | 0.034984 | 1016.2153 | 0.00097375 | 1016.1566 | 0.061216 | 897.7261 | 0.030608
|  | 911.6167 | -0.02416 | 911.366 | -0.04219 | 911.6167 | -0.017309 | 911.366 | -0.27626 | 901.541 | 0 | 911.366 | -0.11318 | 911.6167 | 0 | 911.6167 | 0.031045 | 911.6167 | 0 | 911.6167 | 0 | 897.9611 | 0 | 911.6167 | 0 | 911.366 | -0.038583 | 1016.3252 | 0.025453 | 1016.3852 | 0 | 1016.3252 | 0.061921 | 897.9611 | 0.025615
|  | 911.858 | 0.00057743 | 911.607 | -0.056289 | 911.858 | -0.023753 | 911.607 | 0.04858 | 901.78 | 0 | 911.607 | 0.046283 | 911.858 | 0.028656 | 911.858 | 0.030098 | 911.858 | 0.0057604 | 911.858 | 0.013182 | 898.196 | 0 | 911.858 | 0.010013 | 911.607 | 0.028649 | 1016.4937 | 0.043001 | 1016.5551 | 0.00097375 | 1016.4937 | 0.059336 | 898.196 | 0.023661
|  | 912.0994 | -0.024008 | 911.848 | 0.0098449 | 912.0994 | -0.033416 | 911.848 | -0.12996 | 902.0191 | 0 | 911.848 | -0.079872 | 912.0993 | 0 | 912.0993 | 0.028554 | 912.0994 | 0 | 912.0993 | 0 | 898.431 | 0 | 912.0994 | 0 | 911.848 | -0.031421 | 1016.6623 | 0.02848 | 1016.7251 | 0 | 1016.6623 | 0.060805 | 898.431 | 0.0081766
|  | 912.3406 | 0.028477 | 912.089 | 0.0071011 | 912.3406 | 0.0065983 | 912.089 | 0.076544 | 902.2582 | 0 | 912.089 | 0.065992 | 912.3407 | 0.051519 | 912.3407 | 0.02954 | 912.3406 | 0.0029562 | 912.3407 | 0.012281 | 898.666 | 0 | 912.3406 | 0.011868 | 912.089 | 0.046901 | 1016.8309 | 0.024948 | 1016.895 | 0.001252 | 1016.8309 | 0.059865 | 898.6659 | 0.047106
|  | 912.582 | -0.017486 | 912.33 | -0.098099 | 912.582 | -0.041525 | 912.33 | -0.25095 | 902.4973 | 0 | 912.33 | -0.10438 | 912.582 | 0 | 912.582 | -0.020723 | 912.582 | 0 | 912.582 | 0 | 898.9009 | 0 | 912.582 | 0 | 912.33 | -0.042742 | 1016.9995 | 0.038852 | 1017.0649 | 0 | 1016.9995 | 0.062039 | 898.9009 | 0.018886
|  | 912.8234 | 0.025021 | 912.571 | 0.054008 | 912.8234 | -0.0017749 | 912.571 | 0.067308 | 902.7363 | 0 | 912.571 | 0.079201 | 912.8233 | 0.052146 | 912.8233 | 0.025063 | 912.8234 | 0.0070858 | 912.8233 | 0.023793 | 899.1359 | 0 | 912.8234 | 0.0069428 | 912.571 | 0.10166 | 1017.168 | 0.032237 | 1017.2349 | 0.001252 | 1017.168 | 0.059982 | 899.1359 | 0.037554
|  | 913.0647 | -0.02164 | 912.812 | -0.047433 | 913.0647 | -0.077445 | 912.812 | -0.2163 | 902.9755 | 0 | 912.812 | -0.12113 | 913.0647 | 0 | 913.0647 | -0.032865 | 913.0647 | 0 | 913.0647 | 0 | 899.3709 | 0 | 913.0647 | 0 | 912.812 | -0.049442 | 1017.3366 | 0.04216 | 1017.4048 | 0 | 1017.3366 | 0.060394 | 899.3709 | 0.033575
|  | 913.306 | 0.023285 | 913.0531 | -0.016009 | 913.306 | -0.0051379 | 913.0531 | -0.072829 | 903.2146 | 0 | 913.0531 | 0.052304 | 913.306 | 0.041118 | 913.306 | 0.073619 | 913.306 | 0 | 913.306 | 0.0015859 | 899.606 | 0 | 913.306 | 0.0077077 | 913.053 | 0.0335 | 1017.5052 | 0.031452 | 1017.5747 | 0.0004174 | 1017.5052 | 0.058572 | 899.606 | 0.029595
|  | 913.5474 | -0.020809 | 913.2941 | -0.079651 | 913.5474 | -0.067241 | 913.2941 | -0.1349 | 903.4537 | 0 | 913.2941 | -0.12806 | 913.5474 | 0 | 913.5474 | -0.10956 | 913.5474 | 0 | 913.5474 | 0 | 899.8409 | 0 | 913.5474 | 0 | 913.2941 | -0.055449 | 1017.6738 | 0.037451 | 1017.7446 | 0 | 1017.6738 | 0.060159 | 899.8409 | 0.022793
|  | 913.7888 | 0.052996 | 913.5351 | 0.022513 | 913.7888 | 0.016876 | 913.5351 | 0.034283 | 903.6928 | 0 | 913.5351 | 0.066676 | 913.7888 | 0.071883 | 913.7888 | -0.0033268 | 913.7888 | 0.0068388 | 913.7888 | 0.017918 | 900.076 | 0 | 913.7888 | 0.0073942 | 913.5351 | 0.039045 | 1017.8423 | 0.038572 | 1017.9146 | 0.00069566 | 1017.8423 | 0.057926 | 900.076 | 0.032417
|  | 914.0302 | -0.039115 | 913.7762 | -0.0051384 | 914.0302 | -0.08337 | 913.7762 | -0.13777 | 903.9319 | 0 | 913.7762 | -0.1131 | 914.0302 | 0 | 914.0302 | 0 | 914.0302 | 0 | 914.0302 | 0 | 900.311 | 0 | 914.0302 | 0 | 913.7762 | -0.045283 | 1018.0109 | 0.026406 | 1018.0845 | 0 | 1018.0109 | 0.058279 | 900.311 | 0
|  | 914.2715 | 0.037232 | 914.0172 | 0.032382 | 914.2715 | 0.013154 | 914.0172 | 0.056407 | 904.1711 | 0 | 914.0172 | 0.07457 | 914.2715 | 0.042296 | 914.2715 | 0 | 914.2715 | 0.0088093 | 914.2715 | 0.022105 | 900.546 | 0 | 914.2716 | 0.013576 | 914.0172 | 0.062611 | 1018.1795 | 0.041095 | 1018.2545 | 0.00097375 | 1018.1795 | 0.055988 | 900.546 | 0
|  | 914.5129 | 0.002589 | 914.2583 | -0.038188 | 914.5129 | -0.028597 | 914.2583 | -0.21112 | 904.4103 | 0 | 914.2583 | -0.10928 | 914.5129 | 0 | 914.5129 | 0 | 914.5129 | 0 | 914.5129 | 0 | 900.7811 | 0 | 914.5129 | 0 | 914.2583 | -0.087794 | 1018.3481 | 0.031732 | 1018.4244 | 0 | 1018.3481 | 0.057104 | 900.7811 | 0
|  | 914.7543 | 0.043062 | 914.4993 | 0.0010138 | 914.7543 | -0.0058366 | 914.4993 | 0.014642 | 904.6494 | 0 | 914.4993 | 0.063411 | 914.7543 | 0.023288 | 914.7543 | 0 | 914.7543 | 0.0068401 | 914.7543 | 0.005549 | 901.0161 | 0 | 914.7543 | 0.0070532 | 914.4993 | 0.088949 | 1018.5166 | 0.034423 | 1018.5944 | 0.00069566 | 1018.5166 | 0.054871 | 901.0161 | 0
|  | 914.9957 | -0.025097 | 914.7404 | -0.033133 | 914.9957 | -0.029857 | 914.7404 | -0.15772 | 904.8885 | 0 | 914.7404 | -0.12077 | 914.9957 | 0 | 914.9957 | 0 | 914.9957 | 0 | 914.9957 | 0 | 901.2512 | 0 | 914.9957 | 0 | 914.7404 | -0.0012359 | 1018.6852 | 0.026294 | 1018.7643 | 0 | 1018.6852 | 0.056928 | 901.2512 | 0
|  | 915.2372 | 0.016208 | 914.9815 | -0.0025139 | 915.2372 | 0.0056445 | 914.9815 | 0.048551 | 905.1277 | 0 | 914.9815 | 0.047752 | 915.2372 | 0.044358 | 915.2372 | 0 | 915.2372 | 0.0051967 | 915.2372 | 0.015545 | 901.4863 | 0 | 915.2372 | 0.0094761 | 914.9815 | 0.058221 | 1018.8538 | 0.038179 | 1018.9343 | 0.00069566 | 1018.8538 | 0.055283 | 901.4863 | 0
|  | 915.4786 | 0.013373 | 915.2225 | 0.0052613 | 915.4786 | -0.045003 | 915.2225 | -0.096335 | 905.3669 | 0 | 915.2225 | -0.095524 | 915.4786 | 0 | 915.4786 | 0 | 915.4786 | 0 | 915.4786 | 0 | 901.7213 | 0 | 915.4786 | 0 | 915.2225 | -0.049211 | 1019.0224 | 0.028368 | 1019.1042 | 0 | 1019.0224 | 0.057045 | 901.7213 | 0
|  | 915.72 | -0.00050025 | 915.4636 | 0.018117 | 915.72 | 0.035728 | 915.4636 | 0.056927 | 905.6061 | 0 | 915.4636 | 0.06333 | 915.72 | 0.072964 | 915.72 | 0 | 915.72 | 0.0072964 | 915.72 | 0.0099615 | 901.9564 | 0 | 915.72 | 0.012521 | 915.4636 | 0.052907 | 1019.191 | 0.035881 | 1019.2742 | 0.00069566 | 1019.191 | 0.054871 | 901.9564 | 0
|  | 915.9614 | -0.023805 | 915.7047 | -0.062207 | 915.9614 | -0.034854 | 915.7047 | -0.2122 | 905.8453 | 0 | 915.7047 | -0.12167 | 915.9614 | 0 | 915.9614 | 0 | 915.9614 | 0 | 915.9614 | 0 | 902.1915 | 0 | 915.9614 | 0 | 915.7047 | -0.063535 | 1019.3595 | 0.033022 | 1019.4441 | 0 | 1019.3595 | 0.056164 | 902.1915 | 0
|  | 916.2029 | 0.038085 | 915.9458 | 0.0055124 | 916.2029 | -0.0017063 | 915.9458 | 0.027294 | 906.0845 | 0 | 915.9458 | 0.057483 | 916.2029 | 0.022942 | 916.2029 | 0 | 916.2029 | 0.0056932 | 916.2029 | 0.011352 | 902.4266 | 0 | 916.2029 | 0.0078974 | 915.9458 | 0.020995 | 1019.5281 | 0.030779 | 1019.6141 | 0.00069566 | 1019.5281 | 0.053285 | 902.4266 | 0
|  | 916.4443 | -0.0028421 | 916.1869 | -0.066902 | 916.4443 | -0.029653 | 916.1869 | -0.20024 | 906.3237 | 0 | 916.1869 | -0.13363 | 916.4443 | 0 | 916.4443 | 0 | 916.4443 | 0 | 916.4443 | 0 | 902.6616 | 0 | 916.4443 | 0 | 916.1869 | -0.070928 | 1019.6967 | 0.025901 | 1019.784 | 0 | 1019.6967 | 0.054578 | 902.6616 | 0
|  | 916.6858 | 0.064471 | 916.428 | -0.045255 | 916.6858 | -0.0060072 | 916.428 | 0.053984 | 906.5629 | 0 | 916.428 | 0.039465 | 916.6858 | 0.060307 | 916.6858 | 0 | 916.6858 | 0.001306 | 916.6858 | 0.0029903 | 902.8967 | 0 | 916.6858 | 0.010745 | 916.428 | 0.0094989 | 1019.8653 | 0.026518 | 1019.954 | 0.00097375 | 1019.8653 | 0.052874 | 902.8967 | 0
|  | 916.9272 | -0.027579 | 916.6692 | -0.026291 | 916.9272 | -0.024428 | 916.6692 | -0.24313 | 906.8022 | 0 | 916.6692 | -0.093727 | 916.9273 | 0 | 916.9273 | 0 | 916.9272 | 0 | 916.9273 | 0 | 903.1318 | 0 | 916.9272 | 0 | 916.6691 | -0.043666 | 1020.0338 | 0.030947 | 1020.124 | 0 | 1020.0338 | 0.05446 | 903.1318 | 0
|  | 917.1688 | 0.0015246 | 916.9103 | 0.0035352 | 917.1688 | 0.0099522 | 916.9103 | 0.086222 | 907.0414 | 0 | 916.9103 | 0.054583 | 917.1687 | 0.066622 | 917.1687 | 0 | 917.1688 | 0.0054565 | 917.1687 | 0.015609 | 903.3669 | 0 | 917.1688 | 0.0063563 | 916.9103 | 0.025414 | 1020.2024 | 0.033414 | 1020.2939 | 0.0015303 | 1020.2024 | 0.051346 | 903.3669 | 0
|  | 917.4102 | -0.027043 | 917.1514 | -0.045497 | 917.4102 | -0.039329 | 917.1514 | -0.16755 | 907.2806 | 0 | 917.1514 | -0.11194 | 917.4102 | 0 | 917.4102 | 0 | 917.4102 | 0 | 917.4102 | 0 | 903.6021 | 0 | 917.4102 | 0 | 917.1514 | -0.09357 | 1020.371 | 0.033022 | 1020.4639 | 0 | 1020.371 | 0.050818 | 903.6021 | 0
|  | 917.6517 | 0.019189 | 917.3925 | 0.047805 | 917.6517 | 0.029185 | 917.3925 | 0.030786 | 907.5199 | 0 | 917.3925 | 0.069464 | 917.6517 | 0.040276 | 917.6517 | 0 | 917.6517 | 0.011111 | 917.6517 | 0.019788 | 903.8372 | 0 | 917.6517 | 0.017015 | 917.3925 | 0.065846 | 1020.5396 | 0.042889 | 1020.6339 | 0.0004174 | 1020.5396 | 0.049466 | 903.8372 | 0
|  | 917.8932 | 0.010364 | 917.6337 | -0.056376 | 917.8932 | -0.015671 | 917.6337 | -0.29112 | 907.7592 | 0 | 917.6337 | -0.13848 | 917.8932 | 0 | 917.8932 | 0 | 917.8932 | 0 | 917.8932 | 0 | 904.0723 | 0 | 917.8932 | 0 | 917.6337 | -0.042049 | 1020.7082 | 0.038123 | 1020.8038 | 0 | 1020.7082 | 0.050876 | 904.0723 | 0
|  | 918.1347 | 0.023198 | 917.8748 | -0.037166 | 918.1347 | 0.0035004 | 917.8748 | 0.027165 | 907.9984 | 0 | 917.8748 | 0.046598 | 918.1347 | 0.00027408 | 918.1347 | 0 | 918.1347 | 0 | 918.1347 | 0.0024846 | 904.3075 | 0 | 918.1347 | 0.0054265 | 917.8748 | 0.00067664 | 1020.8767 | 0.046253 | 1020.9738 | 0.001252 | 1020.8767 | 0.050876 | 904.3075 | 0
|  | 918.3762 | -0.0026651 | 918.116 | -0.056069 | 918.3762 | -0.017848 | 918.116 | -0.1833 | 908.2377 | 0 | 918.116 | -0.14524 | 918.3762 | 0 | 918.3762 | 0 | 918.3762 | 0 | 918.3762 | 0 | 904.5426 | 0 | 918.3762 | 0 | 918.116 | -0.021263 | 1021.0453 | 0.037058 | 1021.1438 | 0 | 1021.0453 | 0.052228 | 904.5426 | 0
|  | 918.6177 | 0.014 | 918.3571 | 0.057698 | 918.6177 | 0.02937 | 918.3571 | 0.02581 | 908.4769 | 0 | 918.3571 | 0.072674 | 918.6177 | 0.094769 | 918.6177 | 0 | 918.6177 | 0.0070157 | 918.6177 | 0.022659 | 904.7778 | 0 | 918.6177 | 0.010974 | 918.3571 | 0.045052 | 1021.2139 | 0.029153 | 1021.3138 | 0.00069566 | 1021.2139 | 0.0507 | 904.7778 | 0
|  | 918.8593 | 0.0084299 | 918.5983 | -0.066043 | 918.8593 | -0.037528 | 918.5983 | -0.2298 | 908.7162 | 0 | 918.5983 | -0.12709 | 918.8592 | 0 | 918.8592 | 0 | 918.8593 | 0 | 918.8592 | 0 | 905.0129 | 0 | 918.8592 | 0 | 918.5983 | -0.047363 | 1021.3825 | 0.028368 | 1021.4837 | 0 | 1021.3825 | 0.051699 | 905.0129 | 0
|  | 919.1008 | 0.018959 | 918.8395 | -0.026101 | 919.1008 | 0.015896 | 918.8395 | 0.16291 | 908.9555 | 0 | 918.8395 | 0.062501 | 919.1008 | 0.054561 | 919.1008 | 0 | 919.1008 | 0.0040176 | 919.1008 | 0.0098005 | 905.2481 | 0 | 919.1008 | 0.011875 | 918.8395 | 0.016961 | 1021.5511 | 0.026406 | 1021.6537 | 0.00097375 | 1021.5511 | 0.049525 | 905.2481 | 0
|  | 919.3423 | -0.028931 | 919.0806 | -0.0506 | 919.3423 | -0.050481 | 919.0806 | -0.29736 | 909.1948 | 0 | 919.0806 | -0.10636 | 919.3423 | 0 | 919.3423 | 0 | 919.3423 | 0 | 919.3423 | 0 | 905.4833 | 0 | 919.3423 | 0 | 919.0806 | -0.073932 | 1021.7196 | 0.044739 | 1021.8237 | 0 | 1021.7196 | 0.051346 | 905.4833 | 0
|  | 919.5839 | 0.03088 | 919.3218 | 0.012211 | 919.5839 | 0.005234 | 919.3218 | -0.029343 | 909.4341 | 0 | 919.3218 | 0.067756 | 919.5838 | 0.023738 | 919.5838 | 0 | 919.5839 | 0.0041962 | 919.5838 | 0.0092767 | 905.7184 | 0 | 919.5839 | 0.0059947 | 919.3218 | 0.051059 | 1021.8882 | 0.03532 | 1021.9937 | 0.00069566 | 1021.8882 | 0.049231 | 905.7184 | 0
|  | 919.8254 | 0.0036818 | 919.563 | -0.0056153 | 919.8254 | -0.03142 | 919.563 | -0.21666 | 909.6735 | 0 | 919.563 | -0.11668 | 919.8254 | 0 | 919.8254 | 0 | 919.8254 | 0 | 919.8254 | 0 | 905.9536 | 0 | 919.8254 | 0 | 919.563 | -0.025414 | 1022.0568 | 0.030555 | 1022.1637 | 0 | 1022.0568 | 0.050406 | 905.9536 | 0
|  | 920.067 | 0.023249 | 919.8042 | -0.00099706 | 920.067 | 0.039089 | 919.8042 | 0.079647 | 909.9128 | 0 | 919.8042 | 0.060483 | 920.067 | 0.039275 | 920.067 | 0 | 920.067 | 0.005602 | 920.067 | 0.0056567 | 906.1888 | 0 | 920.067 | 0.0063134 | 919.8042 | 0.064228 | 1022.2254 | 0.037338 | 1022.3337 | 0.00069566 | 1022.2254 | 0.048644 | 906.1888 | 0
|  | 920.3085 | -0.021774 | 920.0454 | -0.04278 | 920.3085 | -0.036858 | 920.0454 | -0.11915 | 910.1521 | 0 | 920.0454 | -0.10126 | 920.3085 | 0 | 920.3085 | 0 | 920.3085 | 0 | 920.3085 | 0 | 906.424 | 0 | 920.3085 | 0 | 920.0454 | -0.066077 | 1022.394 | 0.036778 | 1022.5036 | 0 | 1022.394 | 0.049878 | 906.424 | 0
|  | 920.5501 | 0.030809 | 920.2866 | 0.0077156 | 920.5501 | 0.019423 | 920.2866 | 0.11133 | 910.3914 | 0 | 920.2866 | 0.061505 | 920.5501 | 0.0070755 | 920.5501 | 0 | 920.5501 | 0.0049544 | 920.5501 | 0.0020008 | 906.6592 | 0 | 920.5501 | 0.0085046 | 920.2866 | 0.044359 | 1022.5625 | 0.042104 | 1022.6736 | 0.00097375 | 1022.5625 | 0.048115 | 906.6592 | 0
|  | 920.7917 | -0.029054 | 920.5278 | -0.028059 | 920.7917 | -0.034243 | 920.5278 | -0.16496 | 910.6308 | 0 | 920.5278 | -0.12825 | 920.7917 | 0 | 920.7917 | 0 | 920.7917 | 0 | 920.7917 | 0 | 906.8944 | 0 | 920.7917 | 0 | 920.5278 | -0.055218 | 1022.7311 | 0.030835 | 1022.8436 | 0 | 1022.7311 | 0.049231 | 906.8944 | 0
|  | 921.0333 | 0.03301 | 920.769 | -0.019651 | 921.0333 | -0.023552 | 920.769 | -0.049776 | 910.8701 | 0 | 920.769 | 0.037199 | 921.0333 | 0.043314 | 921.0333 | 0 | 921.0333 | 0.0043561 | 921.0333 | 0.0051204 | 907.1296 | 0 | 921.0333 | 0.0097855 | 920.769 | 0.026338 | 1022.8997 | 0.033302 | 1023.0136 | 0.00097375 | 1022.8997 | 0.047763 | 907.1296 | 0
|  | 921.2748 | -0.034168 | 921.0103 | -0.041928 | 921.2748 | -0.052967 | 921.0103 | -0.16761 | 911.1095 | 0 | 921.0103 | -0.12235 | 921.2748 | 0 | 921.2748 | 0 | 921.2748 | 0 | 921.2748 | 0 | 907.3649 | 0 | 921.2748 | 0 | 921.0103 | -0.053601 | 1023.0683 | 0.033526 | 1023.1836 | 0 | 1023.0683 | 0.04835 | 907.3649 | 0
|  | 921.5164 | 0.010947 | 921.2515 | -0.024031 | 921.5164 | -0.0074467 | 921.2515 | 0.070493 | 911.3489 | 0 | 921.2515 | 0.069217 | 921.5164 | 0.017597 | 921.5164 | 0 | 921.5164 | 0.0067568 | 921.5164 | 0.0099808 | 907.6001 | 0 | 921.5164 | 0.0097392 | 921.2515 | 0.014441 | 1023.2369 | 0.033919 | 1023.3536 | 0.00097375 | 1023.2369 | 0.04553 | 907.6001 | 0
|  | 921.7581 | -0.011705 | 921.4927 | -0.028533 | 921.7581 | -0.039218 | 921.4927 | -0.28404 | 911.5883 | 0 | 921.4927 | -0.14279 | 921.7581 | 0 | 921.7581 | 0 | 921.7581 | 0 | 921.7581 | 0 | 907.8353 | 0 | 921.7581 | 0 | 921.4927 | -0.039045 | 1023.4054 | 0.029658 | 1023.5236 | 0 | 1023.4054 | 0.046823 | 907.8353 | 0
|  | 921.9997 | 0.01992 | 921.734 | 0.018855 | 921.9997 | 0.0065417 | 921.734 | -0.045946 | 911.8276 | 0 | 921.734 | 0.073123 | 921.9997 | 0.069286 | 921.9997 | 0 | 921.9997 | 0.010257 | 921.9997 | 0.016448 | 908.0706 | 0 | 921.9997 | 0.014973 | 921.734 | 0.036042 | 1023.574 | 0.037731 | 1023.6936 | 0.00097375 | 1023.574 | 0.045824 | 908.0706 | 0
|  | 922.2413 | -0.0017453 | 921.9752 | -0.062608 | 922.2413 | -0.07477 | 921.9752 | -0.24386 | 912.067 | 0 | 921.9752 | -0.10472 | 922.2413 | 0 | 922.2413 | 0 | 922.2413 | 0 | 922.2413 | 0 | 908.3058 | 0 | 922.2413 | 0 | 921.9752 | -0.043897 | 1023.7426 | 0.033134 | 1023.8636 | 0 | 1023.7426 | 0.048174 | 908.3058 | 0
|  | 922.4829 | 0.026749 | 922.2165 | -0.018943 | 922.4829 | -0.0098353 | 922.2165 | 0.007158 | 912.3064 | 0 | 922.2165 | 0.057892 | 922.4829 | 0.059305 | 922.4829 | 0 | 922.4829 | 0.0034769 | 922.4829 | 0.016801 | 908.5411 | 0 | 922.4829 | 0.010447 | 922.2165 | 0.055218 | 1023.9112 | 0.038067 | 1024.0336 | 0.00097375 | 1023.9112 | 0.046999 | 908.5411 | 0
|  | 922.7245 | 0.0087963 | 922.4577 | -0.027979 | 922.7245 | -0.0064426 | 922.4577 | -0.13523 | 912.5458 | 0 | 922.4577 | -0.13321 | 922.7246 | 0 | 922.7246 | 0 | 922.7245 | 0 | 922.7246 | 0 | 908.7764 | 0 | 922.7246 | 0 | 922.4577 | -0.068618 | 1024.0798 | 0.030274 | 1024.2036 | 0 | 1024.0798 | 0.048526 | 908.7764 | 0
|  | 922.9662 | 0.023756 | 922.699 | -0.035734 | 922.9662 | -0.010091 | 922.699 | -0.04173 | 912.7852 | 0 | 922.699 | 0.049796 | 922.9662 | 0.033595 | 922.9662 | 0 | 922.9662 | 0 | 922.9662 | 0.0099315 | 909.0116 | 0 | 922.9662 | 0.0069627 | 922.699 | 0.045283 | 1024.2484 | 0.032853 | 1024.3736 | 0.00097375 | 1024.2484 | 0.047586 | 909.0116 | 0
|  | 923.2078 | -0.0050294 | 922.9403 | -0.053672 | 923.2078 | -0.014286 | 922.9403 | -0.19059 | 913.0247 | 0 | 922.9403 | -0.12048 | 923.2079 | 0 | 923.2079 | 0 | 923.2078 | 0 | 923.2079 | 0 | 909.2469 | 0 | 923.2078 | 0 | 922.9403 | -0.098653 | 1024.4169 | 0.052532 | 1024.5437 | 0 | 1024.4169 | 0.048879 | 909.2469 | 0
|  | 923.4495 | 0.0071779 | 923.1816 | 0.0063761 | 923.4495 | -0.0069047 | 923.1816 | 0.084827 | 913.264 | 0 | 923.1816 | 0.084458 | 923.4495 | 0.043889 | 923.4495 | 0 | 923.4495 | 0 | 923.4495 | 0.0095197 | 909.4822 | 0 | 923.4495 | 0.0063795 | 923.1816 | 0.074163 | 1024.5855 | 0.038067 | 1024.7137 | 0.00097375 | 1024.5855 | 0.047058 | 909.4822 | 0
|  | 923.6912 | -0.022404 | 923.4228 | -0.038677 | 923.6912 | -0.046926 | 923.4228 | -0.2809 | 913.5035 | 0 | 923.4228 | -0.11504 | 923.6912 | 0 | 923.6912 | 0 | 923.6912 | 0 | 923.6912 | 0 | 909.7175 | 0 | 923.6912 | 0 | 923.4229 | -0.04459 | 1024.7541 | 0.039693 | 1024.8837 | 0 | 1024.7541 | 0.047645 | 909.7175 | 0
|  | 923.9329 | 0.039008 | 923.6641 | -0.00099532 | 923.9329 | 0.029031 | 923.6641 | 0.039862 | 913.7429 | 0 | 923.6641 | 0.063344 | 923.9328 | 0 | 923.9328 | 0 | 923.9329 | 0.0069466 | 923.9328 | 0.010525 | 909.9528 | 0 | 923.9329 | 0.0052603 | 923.6641 | 0.07578 | 1024.9227 | 0.034703 | 1025.0537 | 0.0004174 | 1024.9227 | 0.046411 | 909.9528 | 0
|  | 924.1745 | 0.0025945 | 923.9054 | -0.020606 | 924.1745 | -0.046723 | 923.9054 | -0.21545 | 913.9824 | 0 | 923.9054 | -0.14046 | 924.1745 | 0 | 924.1745 | 0 | 924.1745 | 0 | 924.1745 | 0 | 910.188 | 0 | 924.1745 | 0 | 923.9054 | -0.024259 | 1025.0913 | 0.033694 | 1025.2237 | 0 | 1025.0913 | 0.04788 | 910.188 | 0
|  | 924.4162 | -0.013975 | 924.1467 | -0.016762 | 924.4162 | 0.02514 | 924.1467 | -0.048597 | 914.2219 | 0 | 924.1467 | 0.081324 | 924.4162 | 0.05489 | 924.4162 | 0 | 924.4162 | 0.0047253 | 924.4162 | 0.015512 | 910.4233 | 0 | 924.4162 | 0.0094801 | 924.1467 | 0.044821 | 1025.2598 | 0.037563 | 1025.3937 | 0.001252 | 1025.2598 | 0.046353 | 910.4233 | 0
|  | 924.6579 | -0.029178 | 924.388 | -0.05212 | 924.6579 | -0.080358 | 924.388 | -0.10802 | 914.4613 | 0 | 924.388 | -0.13115 | 924.6579 | 0 | 924.6579 | 0 | 924.6579 | 0 | 924.6579 | 0 | 910.6587 | 0 | 924.6579 | 0 | 924.388 | -0.06007 | 1025.4284 | 0.026406 | 1025.5637 | 0 | 1025.4284 | 0.046764 | 910.6587 | 0
|  | 924.8996 | 0.0034548 | 924.6294 | -0.0055757 | 924.8996 | -0.011439 | 924.6294 | -0.05475 | 914.7007 | 0 | 924.6294 | 0.03987 | 924.8996 | 0.063789 | 924.8996 | 0 | 924.8996 | 0.0035876 | 924.8996 | 0.017901 | 910.894 | 0 | 924.8996 | 0.0076687 | 924.6294 | 0.031421 | 1025.597 | 0.042496 | 1025.7338 | 0.00069566 | 1025.597 | 0.04553 | 910.894 | 0
|  | 925.1413 | -0.0011442 | 924.8707 | -0.047172 | 925.1413 | -0.037025 | 924.8707 | -0.19398 | 914.9402 | 0 | 924.8707 | -0.10603 | 925.1413 | 0 | 925.1413 | 0 | 925.1413 | 0 | 925.1413 | 0 | 911.1293 | 0 | 925.1413 | 0 | 924.8707 | -0.046669 | 1025.7656 | 0.046925 | 1025.9038 | 0 | 1025.7656 | 0.047116 | 911.1293 | 0
|  | 925.383 | -0.029005 | 925.112 | -0.019269 | 925.383 | 0.015774 | 925.112 | 0.016334 | 915.1797 | 0 | 925.112 | 0.066322 | 925.383 | 0.027909 | 925.383 | 0 | 925.383 | 0.00055118 | 925.383 | 0.011828 | 911.3646 | 0 | 925.383 | 0.0076844 | 925.112 | 0.019084 | 1025.9342 | 0.032124 | 1026.0738 | 0.00069566 | 1025.9342 | 0.045119 | 911.3646 | 0
|  | 925.6248 | -0.043864 | 925.3533 | -0.072696 | 925.6248 | -0.039725 | 925.3533 | -0.25709 | 915.4193 | 0 | 925.3533 | -0.11046 | 925.6247 | 0 | 925.6247 | 0 | 925.6248 | 0 | 925.6247 | 0 | 911.6 | 0 | 925.6248 | 0 | 925.3533 | -0.045745 | 1026.1028 | 0.044458 | 1026.2438 | 0 | 1026.1028 | 0.046588 | 911.6 | 0
|  | 925.8665 | -0.0011899 | 925.5947 | -0.00016249 | 925.8665 | 0.024346 | 925.5947 | 0.03615 | 915.6588 | 0 | 925.5947 | 0.069269 | 925.8665 | 0.02202 | 925.8665 | 0 | 925.8665 | 0.0049656 | 925.8665 | 0.010124 | 911.8353 | 0 | 925.8665 | 0.0086262 | 925.5947 | 0.033038 | 1026.2713 | 0.039805 | 1026.4139 | 0.00013913 | 1026.2713 | 0.04412 | 911.8353 | 0
|  | 926.1082 | 0.0075189 | 925.836 | -0.050189 | 926.1082 | -0.03118 | 925.836 | -0.20752 | 915.8983 | 0 | 925.836 | -0.11677 | 926.1082 | 0 | 926.1082 | 0 | 926.1082 | 0 | 926.1082 | 0 | 912.0707 | 0 | 926.1082 | 0 | 925.836 | -0.032807 | 1026.4399 | 0.055279 | 1026.5839 | 0 | 1026.4399 | 0.045942 | 912.0707 | 0
|  | 926.35 | 0.022728 | 926.0774 | 0.030205 | 926.35 | 0.0044426 | 926.0774 | 0.0013615 | 916.1378 | 0 | 926.0774 | 0.087229 | 926.3499 | 0.077772 | 926.3499 | 0 | 926.35 | 0.010603 | 926.3499 | 0.022624 | 912.306 | 0 | 926.35 | 0.017561 | 926.0774 | 0.067001 | 1026.6085 | 0.034311 | 1026.7539 | 0.00069566 | 1026.6085 | 0.044943 | 912.306 | 0
|  | 926.5917 | -0.025853 | 926.3187 | -0.032589 | 926.5917 | -0.05133 | 926.3187 | -0.15218 | 916.3773 | 0 | 926.3187 | -0.1002 | 926.5917 | 0 | 926.5917 | 0 | 926.5917 | 0 | 926.5917 | 0 | 912.5414 | 0 | 926.5917 | 0 | 926.3187 | -0.068156 | 1026.7771 | 0.025845 | 1026.924 | 0 | 1026.7771 | 0.046823 | 912.5414 | 0
|  | 926.8334 | -0.0024233 | 926.5601 | -0.043617 | 926.8334 | 0.015362 | 926.5601 | 0.026509 | 916.6168 | 0 | 926.5601 | 0.068217 | 926.8335 | 0.058802 | 926.8335 | 0 | 926.8334 | 0.0041076 | 926.8335 | 0.0098458 | 912.7768 | 0 | 926.8334 | 0.0096091 | 926.5601 | 0.042973 | 1026.9457 | 0.032237 | 1027.094 | 0.00069566 | 1026.9457 | 0.044943 | 912.7768 | 0
|  | 927.0752 | 0.00128 | 926.8014 | -0.024117 | 927.0752 | -0.026136 | 926.8014 | -0.20605 | 916.8563 | 0 | 926.8014 | -0.1397 | 927.0752 | 0 | 927.0752 | 0 | 927.0752 | 0 | 927.0752 | 0 | 913.0121 | 0 | 927.0752 | 0 | 926.8015 | -0.071621 | 1027.1143 | 0.032629 | 1027.264 | 0 | 1027.1143 | 0.045237 | 913.0122 | 0
|  | 927.317 | 0.028045 | 927.0428 | 0.035429 | 927.317 | 0.024419 | 927.0428 | 0.083834 | 917.0959 | 0 | 927.0428 | 0.078324 | 927.317 | 0.028325 | 927.317 | 0 | 927.317 | 0.0066366 | 927.317 | 0.019944 | 913.2476 | 0 | 927.317 | 0.010607 | 927.0428 | 0.028418 | 1027.2828 | 0.037058 | 1027.4341 | 0.00069566 | 1027.2828 | 0.043533 | 913.2476 | 0
|  | 927.5588 | -0.0052051 | 927.2842 | -0.093588 | 927.5588 | -0.017366 | 927.2842 | -0.14236 | 917.3354 | 0 | 927.2842 | -0.10251 | 927.5588 | 0 | 927.5588 | 0 | 927.5588 | 0 | 927.5588 | 0 | 913.4829 | 0 | 927.5588 | 0 | 927.2842 | -0.048749 | 1027.4514 | 0.036441 | 1027.6041 | 0 | 1027.4514 | 0.045942 | 913.4829 | 0
|  | 927.8005 | 0.010467 | 927.5256 | -0.025735 | 927.8005 | 0.035974 | 927.5256 | 0.12159 | 917.575 | 0 | 927.5256 | 0.089803 | 927.8005 | 0.035766 | 927.8005 | 0 | 927.8005 | 0.011048 | 927.8005 | 0.01801 | 913.7183 | 0 | 927.8005 | 0.0093074 | 927.5256 | 0.053832 | 1027.62 | 0.039525 | 1027.7742 | 0.00069566 | 1027.62 | 0.044238 | 913.7183 | 0
|  | 928.0424 | -0.012093 | 927.767 | -0.027248 | 928.0424 | -0.067875 | 927.767 | -0.14936 | 917.8146 | 0 | 927.767 | -0.090765 | 928.0423 | 0 | 928.0423 | 0 | 928.0424 | 0 | 928.0423 | 0 | 913.9537 | 0 | 928.0424 | 0 | 927.767 | -0.0098419 | 1027.7886 | 0.044571 | 1027.9442 | 0 | 1027.7886 | 0.045589 | 913.9537 | 0
|  | 928.2841 | 0.051839 | 928.0084 | -0.042569 | 928.2841 | -0.022744 | 928.0084 | 0.081659 | 918.0541 | 0 | 928.0084 | 0.062747 | 928.2841 | 0.094402 | 928.2841 | 0 | 928.2841 | 0.0075181 | 928.2841 | 0.0096281 | 914.1891 | 0 | 928.2841 | 0.0057913 | 928.0084 | 0.038352 | 1027.9572 | 0.044963 | 1028.1143 | 0.00069566 | 1027.9572 | 0.043298 | 914.1892 | 0
|  | 928.5259 | -0.011912 | 928.2498 | -0.001143 | 928.5259 | -0.0173 | 928.2498 | -0.27492 | 918.2937 | 0 | 928.2498 | -0.098747 | 928.5259 | 0 | 928.5259 | 0 | 928.5259 | 0 | 928.5259 | 0 | 914.4246 | 0 | 928.5259 | 0 | 928.2498 | -0.030266 | 1028.1257 | 0.033526 | 1028.2843 | 0 | 1028.1257 | 0.045472 | 914.4246 | 0
|  | 928.7678 | -0.019199 | 928.4912 | -0.013379 | 928.7678 | 0.013714 | 928.4912 | 0.093763 | 918.5333 | 0 | 928.4912 | 0.090917 | 928.7678 | 0.10072 | 928.7678 | 0 | 928.7678 | 0.0066336 | 928.7678 | 0.0195 | 914.66 | 0 | 928.7678 | 0.007203 | 928.4912 | 0.051983 | 1028.2943 | 0.030947 | 1028.4544 | 0.00069566 | 1028.2943 | 0.043239 | 914.66 | 0
|  | 929.0096 | -0.010493 | 928.7326 | -0.034084 | 929.0096 | -0.00053361 | 928.7326 | -0.23684 | 918.7729 | 0 | 928.7326 | -0.14633 | 929.0096 | 0 | 929.0096 | 0 | 929.0096 | 0 | 929.0096 | 0 | 914.8954 | 0 | 929.0096 | 0 | 928.7326 | -0.066077 | 1028.4629 | 0.03902 | 1028.6244 | 0 | 1028.4629 | 0.044767 | 914.8954 | 0
|  | 929.2514 | -0.0013529 | 928.974 | -0.002513 | 929.2514 | 0.021552 | 928.974 | 0.12343 | 919.0125 | 0 | 928.974 | 0.056514 | 929.2514 | 0.03171 | 929.2514 | 0 | 929.2514 | 0.0020423 | 929.2514 | 0.013232 | 915.1308 | 0 | 929.2514 | 0.0071289 | 928.974 | 0.058683 | 1028.6315 | 0.032741 | 1028.7945 | 0.00097375 | 1028.6315 | 0.042593 | 915.1308 | 0
|  | 929.4932 | 0.0056697 | 929.2154 | -0.044318 | 929.4932 | -0.032854 | 929.2154 | -0.20389 | 919.2521 | 0 | 929.2154 | -0.13979 | 929.4932 | 0 | 929.4932 | 0 | 929.4932 | 0 | 929.4932 | 0 | 915.3663 | 0 | 929.4932 | 0 | 929.2155 | -0.062149 | 1028.8001 | 0.053317 | 1028.9645 | 0 | 1028.8001 | 0.044355 | 915.3663 | 0
|  | 929.7351 | 0.038963 | 929.4569 | -0.07864 | 929.7351 | -0.00015949 | 929.4569 | -0.0013991 | 919.4917 | 0 | 929.4569 | 0.073111 | 929.7351 | 0.072327 | 929.7351 | 0 | 929.7351 | 0.0022963 | 929.7351 | 0.0083389 | 915.6017 | 0 | 929.7351 | 0.0082576 | 929.4569 | 0.06238 | 1028.9687 | 0.042216 | 1029.1346 | 0.001252 | 1028.9687 | 0.042064 | 915.6017 | 0
|  | 929.9769 | -0.046463 | 929.6983 | -0.018792 | 929.9769 | -0.013848 | 929.6983 | -0.12019 | 919.7313 | 0 | 929.6983 | -0.11168 | 929.9769 | 0 | 929.9769 | 0 | 929.9769 | 0 | 929.9769 | 0 | 915.8372 | 0 | 929.9769 | 0 | 929.6983 | -0.038121 | 1029.1372 | 0.034872 | 1029.3046 | 0 | 1029.1372 | 0.043474 | 915.8372 | 0
|  | 930.2188 | 0.015795 | 929.9398 | 0.015844 | 930.2188 | -0.0013188 | 929.9398 | 0.047649 | 919.9709 | 0 | 929.9398 | 0.055391 | 930.2188 | 0.027976 | 930.2188 | 0 | 930.2188 | 0.0050421 | 930.2188 | 0.0083002 | 916.0726 | 0 | 930.2188 | 0.0059684 | 929.9398 | 0.033269 | 1029.3058 | 0.042664 | 1029.4747 | 0.00097375 | 1029.3058 | 0.041947 | 916.0726 | 0
|  | 930.4606 | -0.016125 | 930.1812 | -0.054571 | 930.4606 | -0.038755 | 930.1812 | -0.24439 | 920.2106 | 0 | 930.1812 | -0.14487 | 930.4606 | 0 | 930.4606 | 0 | 930.4606 | 0 | 930.4606 | 0 | 916.3081 | 0 | 930.4606 | 0 | 930.1812 | -0.084791 | 1029.4744 | 0.038908 | 1029.6448 | 0 | 1029.4744 | 0.043944 | 916.3081 | 0
|  | 930.7025 | 0.019847 | 930.4227 | -0.015001 | 930.7025 | 0.026108 | 930.4227 | -0.062153 | 920.4503 | 0 | 930.4227 | 0.086705 | 930.7025 | 0.036878 | 930.7025 | 0 | 930.7025 | 0.00075563 | 930.7025 | 0.0029569 | 916.5436 | 0 | 930.7025 | 0.010146 | 930.4227 | 0.019779 | 1029.643 | 0.033022 | 1029.8148 | 0.001252 | 1029.643 | 0.042828 | 916.5436 | 0
|  | 930.9444 | -0.020822 | 930.6641 | -0.036647 | 930.9444 | -0.015705 | 930.6641 | -0.1994 | 920.6899 | 0 | 930.6641 | -0.10232 | 930.9444 | 0 | 930.9444 | 0 | 930.9444 | 0 | 930.9444 | 0 | 916.7791 | 0 | 930.9444 | 0 | 930.6641 | -0.052907 | 1029.8116 | 0.03717 | 1029.9849 | 0 | 1029.8116 | 0.044297 | 916.779 | 0
|  | 931.1863 | 0.00089999 | 930.9056 | -0.0043983 | 931.1863 | 0.0084235 | 930.9056 | -0.019654 | 920.9296 | 0 | 930.9056 | 0.071384 | 931.1863 | 0.058767 | 931.1863 | 0 | 931.1863 | 0.0048988 | 931.1863 | 0.0078769 | 917.0145 | 0 | 931.1863 | 0.0080488 | 930.9056 | 0.045976 | 1029.9802 | 0.041207 | 1030.155 | 0.0004174 | 1029.9802 | 0.042534 | 917.0145 | 0
|  | 931.4282 | -0.00019872 | 931.1471 | -0.049434 | 931.4282 | 0.0020851 | 931.1471 | -0.24609 | 921.1693 | 0 | 931.1471 | -0.13239 | 931.4282 | 0 | 931.4282 | 0 | 931.4282 | 0 | 931.4282 | 0 | 917.25 | 0 | 931.4282 | 0 | 931.1471 | -0.057066 | 1030.1488 | 0.039637 | 1030.325 | 0 | 1030.1488 | 0.043239 | 917.25 | 0
|  | 931.67 | 0.0066246 | 931.3885 | -0.0035416 | 931.67 | -0.021958 | 931.3885 | -0.015375 | 921.4089 | 0 | 931.3885 | 0.07858 | 931.6701 | 0.03725 | 931.6701 | 0 | 931.67 | 0.0046273 | 931.6701 | 0.01401 | 917.4855 | 0 | 931.67 | 0.010639 | 931.3886 | 0.052214 | 1030.3173 | 0.046028 | 1030.4951 | 0.0004174 | 1030.3173 | 0.04177 | 917.4855 | 0
|  | 931.912 | -0.0018255 | 931.63 | -0.018379 | 931.912 | -0.031066 | 931.63 | -0.22496 | 921.6486 | 0 | 931.63 | -0.12344 | 931.912 | 0 | 931.912 | 0 | 931.912 | 0 | 931.912 | 0 | 917.721 | 0 | 931.912 | 0 | 931.63 | -0.050828 | 1030.4859 | 0.032405 | 1030.6652 | 0 | 1030.4859 | 0.043239 | 917.721 | 0
|  | 932.1539 | 0.043411 | 931.8715 | 0.032355 | 932.1539 | -0.0073959 | 931.8715 | 0.027456 | 921.8883 | 0 | 931.8715 | 0.097186 | 932.1539 | 0.037225 | 932.1539 | 0 | 932.1539 | 0.0095871 | 932.1539 | 0.0095354 | 917.9565 | 0 | 932.1539 | 0.0067048 | 931.8715 | 0.036966 | 1030.6545 | 0.035488 | 1030.8353 | 0.00069566 | 1030.6545 | 0.041712 | 917.9565 | 0
|  | 932.3958 | -0.00227 | 932.113 | 0.0095795 | 932.3958 | -0.045552 | 932.113 | -0.14541 | 922.128 | 0 | 932.113 | -0.11555 | 932.3958 | 0 | 932.3958 | 0 | 932.3958 | 0 | 932.3958 | 0 | 918.1921 | 0 | 932.3958 | 0 | 932.113 | -0.02178 | 1030.8231 | 0.041992 | 1031.0053 | 0 | 1030.8231 | 0.043415 | 918.1921 | 0
|  | 932.6377 | 0.0045014 | 932.3545 | 0.0010256 | 932.6377 | 0.02321 | 932.3545 | -0.022461 | 922.3677 | 0 | 932.3545 | 0.038401 | 932.6377 | 0.080052 | 932.6377 | 0 | 932.6377 | 0.0040879 | 932.6377 | 0.011383 | 918.4276 | 0 | 932.6377 | 0.0048595 | 932.3545 | 0.040663 | 1030.9917 | 0.033302 | 1031.1754 | 0.00069566 | 1030.9917 | 0.042299 | 918.4275 | 0
|  | 932.8796 | -0.034087 | 932.596 | -0.048348 | 932.8796 | -0.016969 | 932.596 | -0.20066 | 922.6074 | 0 | 932.596 | -0.13144 | 932.8796 | 0 | 932.8796 | 0 | 932.8796 | 0 | 932.8796 | 0 | 918.6631 | 0 | 932.8796 | 0 | 932.596 | -0.070235 | 1031.1602 | 0.031564 | 1031.3455 | 0 | 1031.1602 | 0.04459 | 918.6631 | 0
|  | 933.1216 | 0.027951 | 932.8375 | 0.043547 | 933.1216 | 0.011923 | 932.8375 | 0.050534 | 922.8471 | 0 | 932.8375 | 0.07441 | 933.1216 | 0.058911 | 933.1216 | 0 | 933.1216 | 0.0094213 | 933.1216 | 0.011518 | 918.8986 | 0 | 933.1216 | 0.010928 | 932.8375 | 0.070235 | 1031.3288 | 0.035208 | 1031.5156 | 0.00097375 | 1031.3288 | 0.042828 | 918.8986 | 0
|  | 933.3635 | -0.0023948 | 933.0791 | -0.050038 | 933.3635 | -0.034267 | 933.0791 | -0.10186 | 923.0869 | 0 | 933.0791 | -0.1306 | 933.3635 | 0 | 933.3635 | 0 | 933.3635 | 0 | 933.3635 | 0 | 919.1342 | 0 | 933.3635 | 0 | 933.0791 | -0.053601 | 1031.4974 | 0.033806 | 1031.6856 | 0 | 1031.4974 | 0.045295 | 919.1342 | 0
|  | 933.6055 | 0.0039351 | 933.3206 | 0.00011941 | 933.6055 | -0.0086339 | 933.3206 | 0.042791 | 923.3266 | 0 | 933.3206 | 0.096886 | 933.6055 | 0.04969 | 933.6055 | 0 | 933.6055 | 0.0041475 | 933.6055 | 0.00033993 | 919.3698 | 0 | 933.6055 | 0.0065723 | 933.3206 | 0.035118 | 1031.666 | 0.038964 | 1031.8557 | 0.001252 | 1031.666 | 0.043768 | 919.3697 | 0
|  | 933.8474 | -0.025131 | 933.5621 | -0.061269 | 933.8474 | -0.0103 | 933.5621 | -0.18269 | 923.5663 | 0 | 933.5621 | -0.12703 | 933.8474 | 0 | 933.8474 | 0 | 933.8474 | 0 | 933.8474 | 0 | 919.6053 | 0 | 933.8474 | 0 | 933.5621 | -0.056835 | 1031.8346 | 0.029546 | 1032.0258 | 0 | 1031.8346 | 0.045413 | 919.6053 | 0
|  | 934.0894 | -0.0085393 | 933.8037 | -0.001332 | 934.0894 | -0.017703 | 933.8037 | -0.098072 | 923.8061 | 0 | 933.8037 | 0.062408 | 934.0894 | 0.056207 | 934.0894 | 0 | 934.0894 | 0.0055789 | 934.0894 | 0.0087298 | 919.8409 | 0 | 934.0894 | 0.0093378 | 933.8036 | 0.060301 | 1032.0032 | 0.04614 | 1032.1959 | 0.001252 | 1032.0032 | 0.042534 | 919.8409 | 0
|  | 934.3314 | 0.020582 | 934.0452 | -0.039825 | 934.3314 | -0.06911 | 934.0452 | -0.26301 | 924.0458 | 0 | 934.0452 | -0.14658 | 934.3314 | 0 | 934.3314 | 0 | 934.3314 | 0 | 934.3314 | 0 | 920.0764 | 0 | 934.3314 | 0 | 934.0452 | -0.066308 | 1032.1717 | 0.027808 | 1032.366 | 0 | 1032.1717 | 0.044179 | 920.0764 | 0
|  | 934.5734 | -0.0067588 | 934.2867 | -0.040113 | 934.5734 | 0.032027 | 934.2867 | 0.070418 | 924.2856 | 0 | 934.2867 | 0.076571 | 934.5734 | 0.06363 | 934.5734 | 0 | 934.5734 | 0.0015503 | 934.5734 | 0.011049 | 920.312 | 0 | 934.5734 | 0.0081 | 934.2867 | 0.063073 | 1032.3403 | 0.039749 | 1032.5361 | 0.001252 | 1032.3403 | 0.042945 | 920.312 | 0
|  | 934.8154 | -0.035965 | 934.5283 | -0.018902 | 934.8154 | -0.040184 | 934.5283 | -0.33023 | 924.5254 | 0 | 934.5283 | -0.11419 | 934.8153 | 0 | 934.8153 | 0 | 934.8154 | 0 | 934.8153 | 0 | 920.5476 | 0 | 934.8154 | 0 | 934.5283 | -0.036735 | 1032.5089 | 0.031452 | 1032.7062 | 0 | 1032.5089 | 0.04459 | 920.5476 | 0
|  | 935.0573 | 0.01274 | 934.7699 | -0.0054478 | 935.0573 | 0.0013415 | 934.7699 | 0.052915 | 924.7651 | 0 | 934.7699 | 0.069472 | 935.0573 | 0.048097 | 935.0573 | 0 | 935.0573 | 0.0037923 | 935.0573 | 0.0086035 | 920.7831 | 0 | 935.0573 | 0.0097898 | 934.7699 | 0.030035 | 1032.6775 | 0.038235 | 1032.8763 | 0.00097375 | 1032.6775 | 0.042299 | 920.7831 | 0
|  | 935.2993 | 0.021077 | 935.0114 | -0.086798 | 935.2993 | -0.038802 | 935.0114 | -0.17804 | 925.0049 | 0 | 935.0114 | -0.13791 | 935.2993 | 0 | 935.2993 | 0 | 935.2993 | 0 | 935.2993 | 0 | 921.0187 | 0 | 935.2993 | 0 | 935.0114 | -0.076935 | 1032.8461 | 0.030835 | 1033.0464 | 0 | 1032.8461 | 0.04412 | 921.0187 | 0
|  | 935.5413 | 0.016619 | 935.253 | -0.020033 | 935.5413 | 0.0060583 | 935.253 | 0.087019 | 925.2448 | 0 | 935.253 | 0.046232 | 935.5414 | 0.02858 | 935.5414 | 0 | 935.5413 | 0.0089525 | 935.5414 | 0.011058 | 921.2543 | 0 | 935.5413 | 0.0054187 | 935.253 | 0.087563 | 1033.0147 | 0.033022 | 1033.2165 | 0.00069566 | 1033.0147 | 0.042064 | 921.2543 | 0
|  | 935.7834 | -0.041662 | 935.4946 | -0.066385 | 935.7834 | -0.04295 | 935.4946 | -0.28343 | 925.4846 | 0 | 935.4946 | -0.14971 | 935.7834 | 0 | 935.7834 | 0 | 935.7834 | 0 | 935.7834 | 0 | 921.49 | 0 | 935.7834 | 0 | 935.4946 | -0.087794 | 1033.1832 | 0.044458 | 1033.3866 | 0 | 1033.1832 | 0.042828 | 921.49 | 0
|  | 936.0254 | 0.039528 | 935.7362 | -0.016845 | 936.0254 | -0.019268 | 935.7362 | -0.11443 | 925.7244 | 0 | 935.7362 | 0.079499 | 936.0254 | 0.052037 | 936.0254 | 0 | 936.0254 | 0.0048169 | 936.0254 | 0.013347 | 921.7256 | 0 | 936.0254 | 0.010284 | 935.7362 | 0.032345 | 1033.3518 | 0.034479 | 1033.5567 | 0.00097375 | 1033.3518 | 0.04036 | 921.7256 | 0
|  | 936.2674 | -0.004544 | 935.9777 | -0.029136 | 936.2674 | -0.032154 | 935.9777 | -0.34633 | 925.9642 | 0 | 935.9777 | -0.13278 | 936.2674 | 0 | 936.2674 | 0 | 936.2674 | 0 | 936.2674 | 0 | 921.9612 | 0 | 936.2674 | 0 | 935.9777 | -0.013066 | 1033.5204 | 0.032797 | 1033.7268 | 0 | 1033.5204 | 0.042593 | 921.9612 | 0
|  | 936.5095 | -0.013817 | 936.2193 | 0.014363 | 936.5095 | 0.010578 | 936.2193 | 0.056152 | 926.204 | 0 | 936.2193 | 0.077069 | 936.5095 | 0.075123 | 936.5095 | 0 | 936.5095 | 0.011459 | 936.5095 | 0.03198 | 922.1968 | 0 | 936.5095 | 0.0080869 | 936.2193 | 0.056835 | 1033.689 | 0.04031 | 1033.8969 | 0.00097375 | 1033.689 | 0.042182 | 922.1968 | 0
|  | 936.7515 | -0.0097127 | 936.4609 | -0.039181 | 936.7515 | -0.035726 | 936.4609 | -0.22855 | 926.4438 | 0 | 936.4609 | -0.13649 | 936.7515 | 0 | 936.7515 | 0 | 936.7515 | 0 | 936.7515 | 0 | 922.4324 | 0 | 936.7515 | 0 | 936.4609 | -0.040894 | 1033.8576 | 0.054494 | 1034.067 | 0 | 1033.8576 | 0.044003 | 922.4324 | 0
|  | 936.9935 | 0.010503 | 936.7025 | -0.011011 | 936.9935 | 0.017223 | 936.7025 | 0.010752 | 926.6837 | 0 | 936.7025 | 0.090586 | 936.9935 | 0.085683 | 936.9935 | 0 | 936.9935 | 0.0040106 | 936.9935 | 0.011882 | 922.6681 | 0 | 936.9935 | 0.0088523 | 936.7025 | 0.005535 | 1034.0262 | 0.030162 | 1034.2371 | 0.001252 | 1034.0262 | 0.04177 | 922.6681 | 0
|  | 937.2356 | -0.0052075 | 936.9442 | -0.030352 | 937.2356 | -0.047467 | 936.9442 | -0.39161 | 926.9235 | 0 | 936.9442 | -0.16323 | 937.2356 | 0 | 937.2356 | 0 | 937.2356 | 0 | 937.2356 | 0 | 922.9037 | 0 | 937.2356 | 0 | 936.9442 | -0.073701 | 1034.1947 | 0.026798 | 1034.4072 | 0 | 1034.1947 | 0.043768 | 922.9037 | 0
|  | 937.4777 | 0.0054753 | 937.1858 | -0.012733 | 937.4777 | -0.023335 | 937.1858 | 0.069542 | 927.1633 | 0 | 937.1858 | 0.087059 | 937.4777 | 0.063413 | 937.4777 | 0 | 937.4777 | 0.0027503 | 937.4777 | 0.0077401 | 923.1394 | 0 | 937.4777 | 0.0065038 | 937.1858 | 0.083866 | 1034.3633 | 0.043561 | 1034.5773 | 0.00069566 | 1034.3633 | 0.042358 | 923.1394 | 0
|  | 937.7197 | 0.0093756 | 937.4274 | -0.09001 | 937.7197 | -0.0021305 | 937.4274 | -0.36423 | 927.4032 | 0 | 937.4274 | -0.17614 | 937.7197 | 0 | 937.7197 | 0 | 937.7197 | 0 | 937.7197 | 0 | 923.3751 | 0 | 937.7197 | 0 | 937.4274 | -0.13123 | 1034.5319 | 0.038235 | 1034.7474 | 0 | 1034.5319 | 0.044179 | 923.3751 | 0
|  | 937.9618 | 0.028198 | 937.669 | -0.015687 | 937.9618 | 0.0026769 | 937.669 | 0.02385 | 927.6431 | 0 | 937.669 | 0.045312 | 937.9618 | 0.04952 | 937.9618 | 0 | 937.9618 | 0.0027429 | 937.9618 | 0.0091172 | 923.6107 | 0 | 937.9618 | 0.0067095 | 937.669 | 0.024259 | 1034.7005 | 0.034872 | 1034.9175 | 0.00069566 | 1034.7005 | 0.041829 | 923.6107 | 0
|  | 938.2039 | 0.0026955 | 937.9107 | -0.044059 | 938.2039 | -0.0088708 | 937.9107 | -0.32583 | 927.8829 | 0 | 937.9107 | -0.17007 | 938.2039 | 0 | 938.2039 | 0 | 938.2039 | 0 | 938.2039 | 0 | 923.8464 | 0 | 938.2039 | 0 | 937.9107 | -0.06469 | 1034.8691 | 0.040478 | 1035.0876 | 0 | 1034.8691 | 0.043357 | 923.8464 | 0
|  | 938.446 | 0.040399 | 938.1523 | 0.004025 | 938.446 | 0.025738 | 938.1523 | -0.017968 | 928.1228 | 0 | 938.1523 | 0.099487 | 938.446 | 0.04781 | 938.446 | 0 | 938.446 | 0.0044359 | 938.446 | 0.019741 | 924.082 | 0 | 938.446 | 0.0057315 | 938.1523 | 0.098653 | 1035.0376 | 0.031564 | 1035.2578 | 0.00097375 | 1035.0376 | 0.04224 | 924.082 | 0
|  | 938.6881 | -0.023733 | 938.3939 | -0.011797 | 938.6881 | -0.052363 | 938.3939 | -0.37553 | 928.3627 | 0 | 938.3939 | -0.16875 | 938.6881 | 0 | 938.6881 | 0 | 938.6881 | 0 | 938.6881 | 0 | 924.3177 | 0 | 938.6881 | 0 | 938.394 | -0.036042 | 1035.2062 | 0.02977 | 1035.4279 | 0 | 1035.2062 | 0.043768 | 924.3178 | 0
|  | 938.9302 | 0.00041424 | 938.6356 | 0.028176 | 938.9302 | 0.02815 | 938.6356 | 0.13662 | 928.6026 | 0 | 938.6356 | 0.084237 | 938.9302 | 0.072292 | 938.9302 | 0 | 938.9302 | 0.0083042 | 938.9302 | 0.0050304 | 924.5534 | 0 | 938.9302 | 0.012047 | 938.6356 | 0.037659 | 1035.3748 | 0.043001 | 1035.598 | 0.00097375 | 1035.3748 | 0.041653 | 924.5534 | 0
|  | 939.1723 | -0.012821 | 938.8773 | -0.0096874 | 939.1723 | 0.0029242 | 938.8773 | -0.26063 | 928.8425 | 0 | 938.8773 | -0.13579 | 939.1723 | 0 | 939.1723 | 0 | 939.1723 | 0 | 939.1723 | 0 | 924.7891 | 0 | 939.1723 | 0 | 938.8773 | -0.060301 | 1035.5434 | 0.025341 | 1035.7681 | 0 | 1035.5434 | 0.043415 | 924.7891 | 0
|  | 939.4144 | 0.043538 | 939.1189 | -0.0387 | 939.4144 | -0.015786 | 939.1189 | -0.062921 | 929.0824 | 0 | 939.1189 | 0.067962 | 939.4144 | 0.047896 | 939.4144 | 0 | 939.4144 | 0.0039992 | 939.4144 | 0.0019131 | 925.0248 | 0 | 939.4144 | 0.0028198 | 939.1189 | 0.048749 | 1035.712 | 0.037955 | 1035.9383 | 0.00097375 | 1035.712 | 0.041594 | 925.0248 | 0
|  | 939.6566 | 0.0039174 | 939.3606 | -0.020543 | 939.6566 | -0.026848 | 939.3606 | -0.26555 | 929.3223 | 0 | 939.3606 | -0.17179 | 939.6565 | 0 | 939.6565 | 0 | 939.6566 | 0 | 939.6565 | 0 | 925.2605 | 0 | 939.6566 | 0 | 939.3606 | -0.028418 | 1035.8806 | 0.032405 | 1036.1084 | 0 | 1035.8806 | 0.043827 | 925.2605 | 0
|  | 939.8987 | 0.025649 | 939.6023 | -0.026295 | 939.8987 | -0.0055233 | 939.6023 | 0.01322 | 929.5623 | 0 | 939.6023 | 0.094803 | 939.8987 | 0.053111 | 939.8987 | 0 | 939.8987 | 0.00073175 | 939.8987 | 0.010353 | 925.4962 | 0 | 939.8987 | 0.004628 | 939.6023 | 0.052676 | 1036.0491 | 0.038348 | 1036.2785 | 0.0004174 | 1036.0491 | 0.041947 | 925.4962 | 0
|  | 940.1408 | -0.0050443 | 939.8439 | -0.1051 | 940.1408 | -0.014294 | 939.8439 | -0.3774 | 929.8022 | 0 | 939.8439 | -0.16325 | 940.1408 | 0 | 940.1408 | 0 | 940.1408 | 0 | 940.1408 | 0 | 925.7319 | 0 | 940.1408 | 0 | 939.8439 | -0.12245 | 1036.2177 | 0.035264 | 1036.4487 | 0 | 1036.2177 | 0.043063 | 925.7319 | 0
|  | 940.383 | 0.013726 | 940.0856 | -0.017252 | 940.383 | -0.025696 | 940.0856 | 0.076781 | 930.0421 | 0 | 940.0856 | 0.082953 | 940.383 | 0.10905 | 940.383 | 0 | 940.383 | 0.0054693 | 940.383 | 0.019728 | 925.9677 | 0 | 940.383 | 0.0072518 | 940.0856 | 0.074625 | 1036.3863 | 0.03005 | 1036.6188 | 0.0004174 | 1036.3863 | 0.040243 | 925.9677 | 0
|  | 940.6251 | -0.014934 | 940.3273 | -0.028242 | 940.6251 | -0.0072672 | 940.3273 | -0.22002 | 930.282 | 0 | 940.3273 | -0.17093 | 940.6251 | 0 | 940.6251 | 0 | 940.6251 | 0 | 940.6251 | 0 | 926.2034 | 0 | 940.6251 | 0 | 940.3273 | -0.054756 | 1036.5549 | 0.032124 | 1036.7889 | 0 | 1036.5549 | 0.041065 | 926.2034 | 0
|  | 940.8673 | 0.017658 | 940.569 | 0.058024 | 940.8673 | -0.003362 | 940.569 | 0.11246 | 930.522 | 0 | 940.569 | 0.10775 | 940.8673 | 0.019058 | 940.8673 | 0 | 940.8673 | 0.016607 | 940.8673 | 0.031233 | 926.4391 | 0 | 940.8673 | 0.0088597 | 940.569 | 0.040431 | 1036.7235 | 0.035993 | 1036.959 | 0.001252 | 1036.7235 | 0.03942 | 926.4392 | 0
|  | 941.1094 | -0.0024724 | 940.8107 | -0.060443 | 941.1094 | -0.041081 | 940.8107 | -0.29602 | 930.762 | 0 | 940.8107 | -0.19715 | 941.1094 | 0 | 941.1094 | 0 | 941.1094 | 0 | 941.1094 | 0 | 926.6749 | 0 | 941.1094 | 0 | 940.8107 | -0.08248 | 1036.892 | 0.038852 | 1037.1292 | 0 | 1036.892 | 0.041477 | 926.6749 | 0
|  | 941.3516 | 0.029515 | 941.0524 | -0.019565 | 941.3516 | -0.010664 | 941.0524 | 0.081717 | 931.002 | 0 | 941.0524 | 0.088222 | 941.3516 | 0.065074 | 941.3516 | 0 | 941.3516 | 0.0088797 | 941.3516 | 0.018934 | 926.9106 | 0 | 941.3516 | 0.0099442 | 941.0524 | 0.054525 | 1037.0606 | 0.032349 | 1037.2993 | 0.00069566 | 1037.0606 | 0.040125 | 926.9106 | 0
|  | 941.5938 | 0.0044815 | 941.2941 | -0.059409 | 941.5938 | -0.029516 | 941.2941 | -0.36953 | 931.2419 | 0 | 941.2941 | -0.17675 | 941.5938 | 0 | 941.5938 | 0 | 941.5938 | 0 | 941.5938 | 0 | 927.1464 | 0 | 941.5938 | 0 | 941.2941 | -0.077628 | 1037.2292 | 0.044627 | 1037.4695 | 0 | 1037.2292 | 0.041829 | 927.1464 | 0
|  | 941.836 | 0.028628 | 941.5359 | 0.017458 | 941.836 | 0.0022498 | 941.5359 | 0.19496 | 931.4819 | 0 | 941.5359 | 0.055548 | 941.836 | 0.080744 | 941.836 | 0 | 941.836 | 0.01229 | 941.836 | 0.013011 | 927.3821 | 0 | 941.836 | 0.011421 | 941.5359 | 0.038583 | 1037.3978 | 0.035713 | 1037.6396 | 0.001252 | 1037.3978 | 0.04036 | 927.3821 | 0
|  | 942.0782 | -0.016219 | 941.7776 | -0.11577 | 942.0782 | -0.060649 | 941.7776 | -0.5952 | 931.7219 | 0 | 941.7776 | -0.18506 | 942.0782 | 0 | 942.0782 | 0 | 942.0782 | 0 | 942.0782 | 0 | 927.6179 | 0 | 942.0782 | 0 | 941.7776 | -0.06469 | 1037.5664 | 0.031059 | 1037.8097 | 0 | 1037.5664 | 0.041947 | 927.6179 | 0
|  | 942.3204 | -0.022507 | 942.0193 | -0.032796 | 942.3204 | 0.017757 | 942.0193 | 0.024325 | 931.9619 | 0 | 942.0193 | 0.073337 | 942.3204 | 0.06319 | 942.3204 | 0 | 942.3204 | 0.0024335 | 942.3204 | 0.0067072 | 927.8537 | 0 | 942.3204 | 0.010744 | 942.0193 | -0.0054449 | 1037.7349 | 0.054326 | 1037.9799 | 0.00069566 | 1037.7349 | 0.042123 | 927.8537 | 0
|  | 942.5626 | 0.037594 | 942.2611 | -0.035384 | 942.5626 | -0.033684 | 942.2611 | 0.047616 | 932.2019 | 0 | 942.2611 | 0.056889 | 942.5626 | 0.14058 | 942.5626 | 0 | 942.5626 | 0.0014222 | 942.5626 | 0.015779 | 928.0895 | 0 | 942.5626 | 0.0063633 | 942.2611 | 0.027493 | 1037.9035 | 0.047878 | 1038.15 | 0 | 1037.9035 | 0.042887 | 928.0895 | 0
|  | 942.8048 | -0.05466 | 942.5028 | -0.054736 | 942.8048 | -0.061891 | 942.5028 | -0.24676 | 932.4419 | 0 | 942.5028 | -0.17549 | 942.8048 | 0 | 942.8048 | 0 | 942.8048 | 0 | 942.8048 | 0 | 928.3253 | 0 | 942.8048 | 0 | 942.5028 | -0.10027 | 1038.0721 | 0.036946 | 1038.3202 | 0.00013913 | 1038.0721 | 0.042652 | 928.3253 | 0
|  | 943.0471 | 0.036326 | 942.7445 | -0.01381 | 943.0471 | -0.0084826 | 942.7445 | 0.17163 | 932.6819 | 0 | 942.7445 | 0.088287 | 943.047 | 0.095506 | 943.047 | 0 | 943.0471 | 0.011427 | 943.047 | 0.017653 | 928.5611 | 0 | 943.0471 | 0.010452 | 942.7446 | 0.056142 | 1038.2407 | 0.042889 | 1038.4903 | 0 | 1038.2407 | 0.041477 | 928.5611 | 0
|  | 943.2892 | 0.025552 | 942.9863 | -0.015973 | 943.2892 | -0.033072 | 942.9863 | -0.1513 | 932.9219 | 0 | 942.9863 | -0.14302 | 943.2893 | 0 | 943.2893 | 0 | 943.2892 | 0 | 943.2893 | 0 | 928.7969 | 0 | 943.2893 | 0 | 942.9863 | -0.068156 | 1038.4093 | 0.02663 | 1038.6605 | 0.00013913 | 1038.4093 | 0.042005 | 928.7969 | 0
|  | 943.5315 | 0.022077 | 943.2281 | 0.0022617 | 943.5315 | 0.013449 | 943.2281 | -0.15396 | 933.162 | 0 | 943.2281 | 0.081179 | 943.5315 | 0.089131 | 943.5315 | 0 | 943.5315 | 0.003798 | 943.5315 | 0.0044684 | 929.0327 | 0 | 943.5315 | 0.012161 | 943.2281 | 0.036042 | 1038.5778 | 0.048607 | 1038.8306 | 9.2755e-05 | 1038.5778 | 0.040419 | 929.0326 | 0
|  | 943.7737 | -0.020842 | 943.4698 | -0.040141 | 943.7737 | -0.011099 | 943.4698 | -0.4853 | 933.402 | 0 | 943.4698 | -0.19538 | 943.7737 | 0 | 943.7737 | 0 | 943.7737 | 0 | 943.7737 | 0 | 929.2685 | 0 | 943.7737 | 0 | 943.4698 | -0.034425 | 1038.7464 | 0.039245 | 1039.0008 | 0.00013913 | 1038.7464 | 0.042064 | 929.2685 | 0
|  | 944.016 | 0.020386 | 943.7116 | -0.03203 | 944.016 | 0.011498 | 943.7116 | -0.1057 | 933.6421 | 0 | 943.7116 | 0.11745 | 944.016 | 0.044941 | 944.016 | 0 | 944.016 | 0.0042625 | 944.016 | 0.0058683 | 929.5043 | 0 | 944.016 | 0.010042 | 943.7116 | 0.07139 | 1038.915 | 0.058026 | 1039.1709 | 9.2755e-05 | 1038.915 | 0.041242 | 929.5043 | 0
|  | 944.2582 | -0.015827 | 943.9534 | -0.037166 | 944.2582 | 0.01103 | 943.9534 | -0.23261 | 933.8821 | 0 | 943.9534 | -0.19042 | 944.2582 | 0 | 944.2582 | 0 | 944.2582 | 0 | 944.2582 | 0 | 929.7401 | 0 | 944.2582 | 0 | 943.9534 | -0.079246 | 1039.0836 | 0.031844 | 1039.3411 | 0 | 1039.0836 | 0.043122 | 929.7401 | 0
|  | 944.5005 | -0.0054276 | 944.1952 | -0.006654 | 944.5005 | 0.014175 | 944.1952 | 0.05136 | 934.1222 | 0 | 944.1952 | 0.099848 | 944.5005 | 0.11913 | 944.5005 | 0 | 944.5005 | 0.012424 | 944.5005 | 0.011743 | 929.976 | 0 | 944.5005 | 0.0098895 | 944.1952 | 0.08248 | 1039.2522 | 0.038628 | 1039.5113 | 0.00037102 | 1039.2522 | 0.0413 | 929.976 | 0
|  | 944.7428 | -0.00037377 | 944.4369 | 0.072 | 944.7428 | -0.04307 | 944.4369 | -0.24966 | 934.3622 | 0 | 944.4369 | -0.16961 | 944.7428 | 0 | 944.7428 | 0 | 944.7428 | 0.0058812 | 944.7428 | 0 | 930.2118 | 0 | 944.7428 | 0 | 944.4369 | -0.0054211 | 1039.4207 | 0.032909 | 1039.6814 | 0.0004174 | 1039.4207 | 0.043063 | 930.2118 | 0
|  | 944.985 | 0.02551 | 944.6787 | -0.016824 | 944.985 | -0.012605 | 944.6787 | -0.070837 | 934.6024 | 0 | 944.6787 | 0.10182 | 944.985 | 0.12225 | 944.985 | 0 | 944.985 | 0.0080627 | 944.985 | 0.017459 | 930.4476 | 0 | 944.9851 | 0.0080396 | 944.6787 | 0.044359 | 1039.5893 | 0.042384 | 1039.8516 | 9.2755e-05 | 1039.5893 | 0.041477 | 930.4476 | 0
|  | 945.2274 | 0.048062 | 944.9205 | -0.026665 | 945.2274 | -0.028962 | 944.9205 | -0.17994 | 934.8424 | 0 | 944.9205 | -0.17567 | 945.2273 | 0 | 945.2273 | 0 | 945.2274 | 0 | 945.2273 | 0 | 930.6835 | 0 | 945.2274 | 0 | 944.9205 | -0.068618 | 1039.7579 | 0.049168 | 1040.0218 | 0.00013913 | 1039.7579 | 0.043298 | 930.6835 | 0
|  | 945.4696 | 0.044303 | 945.1623 | 0.055908 | 945.4696 | 0.057254 | 945.1623 | -0.011676 | 935.0825 | 0 | 945.1623 | 0.1042 | 945.4696 | 0.08453 | 945.4696 | 0 | 945.4696 | 0.016193 | 945.4696 | 0.01892 | 930.9194 | 0 | 945.4696 | 0.014253 | 945.1623 | 0.054525 | 1039.9265 | 0.03846 | 1040.1919 | 0 | 1039.9265 | 0.041477 | 930.9194 | 0
|  | 945.7119 | -0.026576 | 945.4041 | -0.026329 | 945.7119 | -0.057092 | 945.4041 | -0.21805 | 935.3226 | 0 | 945.4041 | -0.14734 | 945.7119 | 0 | 945.7119 | 0 | 945.7119 | 0 | 945.7119 | 0 | 931.1552 | 0 | 945.7119 | 0 | 945.4041 | -0.091953 | 1040.095 | 0.023379 | 1040.3621 | 0.0004174 | 1040.095 | 0.043827 | 931.1552 | 0
|  | 945.9542 | 0.049935 | 945.646 | -0.046263 | 945.9542 | 0.021618 | 945.646 | 0.1006 | 935.5627 | 0 | 945.646 | 0.13252 | 945.9542 | 0.052717 | 945.9542 | 0 | 945.9542 | 0.003032 | 945.9542 | 0.014177 | 931.3911 | 0 | 945.9542 | 0.0042645 | 945.646 | 0.074163 | 1040.2636 | 0.038516 | 1040.5322 | 9.2755e-05 | 1040.2636 | 0.042945 | 931.3911 | 0
|  | 946.1965 | -0.048692 | 945.8878 | -0.065714 | 946.1965 | -0.00021504 | 945.8878 | -0.28638 | 935.8028 | 0 | 945.8878 | -0.20086 | 946.1965 | 0 | 946.1965 | 0 | 946.1965 | 0 | 946.1965 | 0 | 931.627 | 0 | 946.1965 | 0 | 945.8878 | -0.068156 | 1040.4322 | 0.029265 | 1040.7024 | 0.0004174 | 1040.4322 | 0.044414 | 931.6269 | 0
|  | 946.4388 | 0.0054769 | 946.1296 | 0.014223 | 946.4388 | -0.016224 | 946.1296 | 0.13962 | 936.0429 | 0 | 946.1296 | 0.10499 | 946.4388 | 0.15581 | 946.4388 | 0 | 946.4388 | 0.01269 | 946.4388 | 0.016452 | 931.8629 | 0 | 946.4388 | 0.0033625 | 946.1296 | 0.036966 | 1040.6008 | 0.041767 | 1040.8726 | 0 | 1040.6008 | 0.042299 | 931.8628 | 0
|  | 946.6812 | -0.020595 | 946.3714 | -0.021531 | 946.6812 | -0.036513 | 946.3714 | -0.41152 | 936.2831 | 0 | 946.3714 | -0.18344 | 946.6812 | 0 | 946.6812 | 0 | 946.6812 | 0 | 946.6812 | 0 | 932.0988 | 0 | 946.6812 | 0 | 946.3714 | -0.094956 | 1040.7694 | 0.034816 | 1041.0428 | 0 | 1040.7694 | 0.043122 | 932.0987 | 0
|  | 946.9235 | 0.04793 | 946.6133 | 0.036527 | 946.9235 | 0.015391 | 946.6133 | 0.23792 | 936.5232 | 0 | 946.6133 | 0.10765 | 946.9235 | 0.059721 | 946.9235 | 0 | 946.9235 | 0.013561 | 946.9235 | 0.0063312 | 932.3347 | 0 | 946.9235 | 0.0062247 | 946.6133 | 0.067925 | 1040.9379 | 0.032741 | 1041.2129 | 0 | 1040.9379 | 0.041594 | 932.3347 | 0
|  | 947.1658 | -0.014113 | 946.8551 | -0.035887 | 947.1658 | -0.034502 | 946.8551 | -0.44457 | 936.7633 | 0 | 946.8551 | -0.16641 | 947.1658 | 0 | 947.1658 | 0 | 947.1658 | 0 | 947.1658 | 0 | 932.5706 | 0 | 947.1658 | 0 | 946.8551 | -0.069311 | 1041.1065 | 0.033638 | 1041.3831 | 0 | 1041.1065 | 0.042769 | 932.5706 | 0
|  | 947.4082 | 0.05077 | 947.097 | 0.030963 | 947.4082 | -0.013133 | 947.097 | -0.014242 | 937.0035 | 0 | 947.097 | 0.073379 | 947.4082 | 0.079387 | 947.4082 | 0 | 947.4082 | 0.014251 | 947.4082 | 0.02831 | 932.8065 | 0 | 947.4082 | 0.0096002 | 947.097 | 0.14602 | 1041.2751 | 0.043449 | 1041.5533 | 9.2755e-05 | 1041.2751 | 0.041594 | 932.8065 | 0
|  | 947.6505 | -0.022557 | 947.3388 | -0.027944 | 947.6505 | 0.008636 | 947.3388 | -0.36064 | 937.2437 | 0 | 947.3388 | -0.12788 | 947.6505 | 0 | 947.6505 | 0 | 947.6505 | 0 | 947.6505 | 0 | 933.0424 | 0 | 947.6505 | 0 | 947.3388 | -0.1072 | 1041.4437 | 0.042664 | 1041.7235 | 0 | 1041.4437 | 0.04318 | 933.0424 | 0
|  | 947.8929 | 0.0016426 | 947.5807 | -0.0055945 | 947.8929 | -0.028484 | 947.5807 | 0.087465 | 937.4838 | 0 | 947.5807 | 0.09927 | 947.8929 | 0 | 947.8929 | 0 | 947.8929 | 0.0087481 | 947.8929 | 0.010277 | 933.2783 | 0 | 947.8929 | 0.0040631 | 947.5807 | 0.09357 | 1041.6122 | 0.040983 | 1041.8937 | 0 | 1041.6122 | 0.042358 | 933.2783 | 0
|  | 948.1353 | -0.028253 | 947.8226 | -0.023135 | 948.1353 | -0.022504 | 947.8226 | -0.31289 | 937.724 | 0 | 947.8226 | -0.16587 | 948.1353 | 0 | 948.1353 | 0 | 948.1353 | 0 | 948.1353 | 0 | 933.5142 | 0 | 948.1353 | 0 | 947.8226 | -0.025183 | 1041.7808 | 0.041319 | 1042.0638 | 0 | 1041.7808 | 0.043474 | 933.5142 | 0
|  | 948.3776 | 0.024118 | 948.0644 | -0.012435 | 948.3776 | 0.020521 | 948.0644 | 0.1325 | 937.9642 | 0 | 948.0644 | 0.10304 | 948.3776 | 0.015824 | 948.3776 | 0 | 948.3776 | 0.005128 | 948.3776 | 0.02007 | 933.7501 | 0 | 948.3776 | 0.0076868 | 948.0644 | 0.11321 | 1041.9494 | 0.047878 | 1042.234 | 0 | 1041.9494 | 0.04224 | 933.7501 | 0
|  | 948.62 | -0.010658 | 948.3063 | -0.0037173 | 948.62 | -0.047594 | 948.3063 | -0.3257 | 938.2043 | 0 | 948.3063 | -0.15086 | 948.62 | 0 | 948.62 | 0 | 948.62 | 0 | 948.62 | 0 | 933.9861 | 0 | 948.62 | 0 | 948.3063 | -0.13423 | 1042.118 | 0.037451 | 1042.4042 | 0.00069566 | 1042.118 | 0.043239 | 933.9861 | 0
|  | 948.8624 | 0.013901 | 948.5482 | 0.015752 | 948.8624 | 0.016624 | 948.5482 | 0.13753 | 938.4445 | 0 | 948.5482 | 0.081195 | 948.8624 | 0.072109 | 948.8624 | 0 | 948.8624 | 0.016963 | 948.8624 | 0.015529 | 934.222 | 0 | 948.8624 | 0.012085 | 948.5482 | 0.088025 | 1042.2866 | 0.041767 | 1042.5744 | 0 | 1042.2866 | 0.041477 | 934.222 | 0
|  | 949.1048 | -0.04376 | 948.7901 | 0.012619 | 949.1048 | -0.031215 | 948.7901 | -0.37714 | 938.6847 | 0 | 948.7901 | -0.18641 | 949.1048 | 0.01386 | 949.1048 | 0 | 949.1048 | 0 | 949.1048 | 0 | 934.4579 | 0 | 949.1048 | 0 | 948.7901 | -0.072777 | 1042.4551 | 0.043954 | 1042.7446 | 0 | 1042.4551 | 0.042945 | 934.4579 | 0
|  | 949.3472 | 0.0079228 | 949.032 | 0.0087743 | 949.3472 | 0.0042466 | 949.032 | 0.075128 | 938.9249 | 0 | 949.032 | 0.10589 | 949.3472 | 0.12115 | 949.3472 | 0 | 949.3472 | 0.012389 | 949.3472 | 0.027307 | 934.6939 | 0 | 949.3472 | 0.0018238 | 949.032 | 0.077628 | 1042.6237 | 0.041095 | 1042.9148 | 0 | 1042.6237 | 0.04177 | 934.6939 | 0
|  | 949.5896 | -0.0013097 | 949.2739 | -0.022383 | 949.5896 | -0.05584 | 949.2739 | -0.31559 | 939.1652 | 0 | 949.2739 | -0.20867 | 949.5896 | 0 | 949.5896 | 0 | 949.5896 | 0 | 949.5896 | 0 | 934.9299 | 0 | 949.5896 | 0 | 949.2739 | -0.070235 | 1042.7923 | 0.034479 | 1043.085 | 0.00013913 | 1042.7923 | 0.042945 | 934.9299 | 0
|  | 949.832 | 0.019054 | 949.5158 | 0.021651 | 949.832 | -0.022568 | 949.5158 | 0.14461 | 939.4053 | 0 | 949.5158 | 0.060716 | 949.832 | 0.07498 | 949.832 | 0 | 949.832 | 0.010068 | 949.832 | 0.013011 | 935.1658 | 0 | 949.832 | 0.010597 | 949.5158 | 0.08918 | 1042.9608 | 0.042777 | 1043.2552 | 0 | 1042.9608 | 0.040595 | 935.1658 | 0
|  | 950.0744 | -0.0045493 | 949.7577 | -0.085883 | 950.0744 | -0.02657 | 949.7577 | -0.34253 | 939.6456 | 0 | 949.7577 | -0.20057 | 950.0744 | 0 | 950.0744 | 0 | 950.0744 | 0 | 950.0744 | 0 | 935.4018 | 0 | 950.0744 | 0 | 949.7577 | -0.10974 | 1043.1294 | 0.028705 | 1043.4254 | 0.00013913 | 1043.1294 | 0.0413 | 935.4018 | 0
|  | 950.3168 | 0.022145 | 949.9996 | -0.041988 | 950.3168 | -0.0093483 | 949.9996 | -0.037135 | 939.8858 | 0 | 949.9996 | 0.044389 | 950.3168 | 0.089556 | 950.3168 | 0 | 950.3168 | 0.00040585 | 950.3168 | 0.010067 | 935.6378 | 0 | 950.3168 | 0.003578 | 949.9996 | 0.054756 | 1043.298 | 0.055783 | 1043.5956 | 0 | 1043.298 | 0.040419 | 935.6378 | 0
|  | 950.5593 | -0.0082273 | 950.2415 | -0.041231 | 950.5593 | -0.038389 | 950.2415 | -0.37472 | 940.126 | 0 | 950.2415 | -0.18326 | 950.5593 | 0 | 950.5593 | 0 | 950.5593 | 0 | 950.5593 | 0 | 935.8738 | 0 | 950.5593 | 0 | 950.2415 | -0.044128 | 1043.4666 | 0.040029 | 1043.7658 | 0 | 1043.4666 | 0.041829 | 935.8738 | 0
|  | 950.8017 | 0.014847 | 950.4834 | 0.0064425 | 950.8017 | -0.018951 | 950.4834 | 0.14505 | 940.3663 | 0 | 950.4834 | 0.089241 | 950.8017 | 0.076923 | 950.8017 | 0 | 950.8017 | 0.0095515 | 950.8017 | 0.023358 | 936.1097 | 0 | 950.8017 | 0.0072523 | 950.4834 | 0.038814 | 1043.6351 | 0.030947 | 1043.936 | 0 | 1043.6351 | 0.04083 | 936.1097 | 0
|  | 951.0442 | -0.030094 | 950.7254 | -0.0018117 | 951.0442 | -0.042332 | 950.7254 | -0.30002 | 940.6066 | 0 | 950.7254 | -0.18566 | 951.0442 | 0 | 951.0442 | 0 | 951.0442 | 0 | 951.0442 | 0 | 936.3458 | 0 | 951.0442 | 0 | 950.7254 | -0.031883 | 1043.8037 | 0.028873 | 1044.1062 | 0.00013913 | 1043.8037 | 0.042652 | 936.3458 | 0
|  | 951.2866 | 0.01907 | 950.9673 | -0.013985 | 951.2866 | -0.0089599 | 950.9673 | -0.049849 | 940.8468 | 0 | 950.9673 | 0.12158 | 951.2866 | 0.072461 | 951.2866 | 0 | 951.2866 | 0.012784 | 951.2866 | 0.030809 | 936.5818 | 0 | 951.2866 | 0.009324 | 950.9673 | 0.057759 | 1043.9723 | 0.040983 | 1044.2764 | 0 | 1043.9723 | 0.042005 | 936.5818 | 0
|  | 951.5291 | -0.039711 | 951.2093 | -0.041783 | 951.5291 | -0.051904 | 951.2093 | -0.58078 | 941.0871 | 0 | 951.2093 | -0.16245 | 951.5291 | 0 | 951.5291 | 0 | 951.5291 | 0 | 951.5291 | 0 | 936.8178 | 0 | 951.529 | 0 | 951.2093 | -0.061687 | 1044.1409 | 0.028873 | 1044.4466 | 0.00013913 | 1044.1409 | 0.043533 | 936.8178 | 0
|  | 951.7715 | 0.045386 | 951.4512 | -0.019469 | 951.7715 | 0.0032842 | 951.4512 | -0.14482 | 941.3274 | 0 | 951.4512 | 0.11177 | 951.7715 | 0.11836 | 951.7715 | 0 | 951.7715 | 0.008071 | 951.7715 | 0.033162 | 937.0538 | 0 | 951.7716 | 0.0059769 | 951.4512 | 0.084329 | 1044.3094 | 0.046925 | 1044.6168 | 0 | 1044.3094 | 0.041477 | 937.0538 | 0
|  | 952.014 | 0.0015743 | 951.6932 | -0.026505 | 952.014 | -0.052979 | 951.6932 | -0.33444 | 941.5676 | 0 | 951.6932 | -0.14605 | 952.014 | 0 | 952.014 | 0 | 952.014 | 0 | 952.014 | 0 | 937.2899 | 0 | 952.014 | 0 | 951.6932 | -0.044359 | 1044.478 | 0.039525 | 1044.787 | 0 | 1044.478 | 0.042945 | 937.2899 | 0
|  | 952.2565 | 0.018514 | 951.9351 | 0.013958 | 952.2565 | -0.0037219 | 951.9351 | 0.12155 | 941.8079 | 0 | 951.9351 | 0.13694 | 952.2565 | 0.072447 | 952.2565 | 0 | 952.2565 | 0.0089344 | 952.2565 | 0.031231 | 937.5259 | 0 | 952.2565 | 0.0063838 | 951.9351 | 0.065846 | 1044.6466 | 0.036554 | 1044.9572 | 0 | 1044.6466 | 0.041124 | 937.5259 | 0
|  | 952.499 | -0.023525 | 952.1771 | -0.073759 | 952.499 | -0.021169 | 952.1771 | -0.3828 | 942.0482 | 0 | 952.1771 | -0.19594 | 952.499 | 0 | 952.499 | 0 | 952.499 | 0 | 952.499 | 0 | 937.7619 | 0 | 952.499 | 0 | 952.1771 | -0.1102 | 1044.8151 | 0.037451 | 1045.1274 | 0 | 1044.8151 | 0.042475 | 937.7619 | 0
|  | 952.7415 | 0.033358 | 952.4191 | -0.0089938 | 952.7415 | -0.0090491 | 952.4191 | 0.011582 | 942.2886 | 0 | 952.4191 | 0.08384 | 952.7415 | 0.071427 | 952.7415 | 0 | 952.7415 | 0.0077046 | 952.7415 | 0.033064 | 937.9979 | 0 | 952.7415 | 0.0059026 | 952.4191 | 0.023335 | 1044.9837 | 0.033806 | 1045.2976 | 0 | 1044.9837 | 0.040948 | 937.9979 | 0
|  | 952.9839 | -0.025477 | 952.661 | -0.057896 | 952.9839 | -0.045543 | 952.661 | -0.47549 | 942.5289 | 0 | 952.661 | -0.1844 | 952.984 | 0 | 952.984 | 0 | 952.9839 | 0 | 952.984 | 0 | 938.234 | 0 | 952.984 | 0 | 952.661 | -0.099346 | 1045.1523 | 0.032741 | 1045.4678 | 0 | 1045.1523 | 0.042475 | 938.234 | 0
|  | 953.2265 | 0.015338 | 952.903 | -0.0273 | 953.2265 | -0.0017505 | 952.903 | 0.24414 | 942.7692 | 0 | 952.903 | 0.12865 | 953.2265 | 0.091802 | 953.2265 | 0 | 953.2265 | 0.01057 | 953.2265 | 0.011031 | 938.47 | 0 | 953.2265 | 0.0065144 | 952.903 | 0.065846 | 1045.3209 | 0.051242 | 1045.6381 | 0 | 1045.3209 | 0.040948 | 938.47 | 0
|  | 953.469 | -0.031812 | 953.145 | 0.014273 | 953.469 | -0.039691 | 953.145 | -0.2636 | 943.0095 | 0 | 953.145 | -0.14434 | 953.469 | 0 | 953.469 | 0 | 953.469 | 0 | 953.469 | 0 | 938.7061 | 0 | 953.469 | 0 | 953.145 | -0.014186 | 1045.4894 | 0.039413 | 1045.8083 | 0 | 1045.4894 | 0.042005 | 938.7061 | 0
|  | 953.7115 | 0.031046 | 953.387 | 0.0023943 | 953.7115 | -0.0024173 | 953.387 | -0.032863 | 943.2498 | 0 | 953.387 | 0.082014 | 953.7115 | 0.062696 | 953.7115 | 0 | 953.7115 | 0.007209 | 953.7115 | 0.023428 | 938.9421 | 0 | 953.7115 | 0.0069736 | 953.387 | 0.077397 | 1045.658 | 0.042777 | 1045.9785 | 0 | 1045.658 | 0.040889 | 938.9421 | 0
|  | 953.954 | -0.0095635 | 953.629 | -0.050923 | 953.954 | -0.036572 | 953.629 | -0.34021 | 943.4902 | 0 | 953.629 | -0.20903 | 953.954 | 0 | 953.954 | 0 | 953.954 | 0 | 953.954 | 0 | 939.1782 | 0 | 953.954 | 0 | 953.629 | -0.1243 | 1045.8266 | 0.027527 | 1046.1487 | 0 | 1045.8266 | 0.042887 | 939.1782 | 0
|  | 954.1966 | 0.011067 | 953.871 | -0.026911 | 954.1966 | 0.010334 | 953.871 | -0.063089 | 943.7305 | 0 | 953.871 | 0.062107 | 954.1966 | 0.0080017 | 954.1966 | 0 | 954.1966 | 0.0049315 | 954.1966 | 0.012265 | 939.4143 | 0 | 954.1966 | 0.0042798 | 953.871 | 0.033962 | 1045.9951 | 0.0564 | 1046.3189 | 0 | 1045.9951 | 0.041829 | 939.4143 | 0
|  | 954.4391 | -0.031748 | 954.113 | -0.075155 | 954.4391 | -0.040284 | 954.113 | -0.24718 | 943.9709 | 0 | 954.113 | -0.18752 | 954.4391 | 0 | 954.4391 | 0 | 954.4391 | 0 | 954.4391 | 0 | 939.6504 | 0 | 954.4391 | 0 | 954.113 | -0.11714 | 1046.1637 | 0.038572 | 1046.4892 | 0 | 1046.1637 | 0.043415 | 939.6504 | 0
|  | 954.6816 | 0.014287 | 954.355 | 0.0048986 | 954.6816 | -0.018768 | 954.355 | 0.0020648 | 944.2112 | 0 | 954.355 | 0.083883 | 954.6817 | 0.08339 | 954.6817 | 0 | 954.6816 | 0.01014 | 954.6817 | 0.015153 | 939.8865 | 0 | 954.6816 | 0.0091647 | 954.355 | 0.015462 | 1046.3323 | 0.049672 | 1046.6594 | 0 | 1046.3323 | 0.041829 | 939.8865 | 0
|  | 954.9242 | -0.0097222 | 954.597 | -0.03837 | 954.9242 | -0.034629 | 954.597 | -0.19623 | 944.4516 | 0 | 954.597 | -0.16244 | 954.9242 | 0 | 954.9242 | 0 | 954.9242 | 0 | 954.9242 | 0 | 940.1226 | 0 | 954.9242 | 0 | 954.597 | -0.061456 | 1046.5008 | 0.039637 | 1046.8296 | 0 | 1046.5008 | 0.042769 | 940.1226 | 0
|  | 955.1667 | 0.0155 | 954.8391 | -0.015724 | 955.1667 | 0.0056119 | 954.8391 | -0.0064252 | 944.692 | 0 | 954.8391 | 0.11977 | 955.1668 | 0.080017 | 955.1668 | 0 | 955.1667 | 0.010404 | 955.1668 | 0.015226 | 940.3587 | 0 | 955.1667 | 0.0081057 | 954.8391 | 0.068387 | 1046.6694 | 0.051915 | 1046.9998 | 0 | 1046.6694 | 0.041242 | 940.3587 | 0
|  | 955.4094 | 0.0047802 | 955.0811 | -0.056095 | 955.4094 | 0.0019361 | 955.0811 | -0.50871 | 944.9324 | 0 | 955.0811 | -0.17232 | 955.4093 | 0 | 955.4093 | 0 | 955.4094 | 0 | 955.4093 | 0 | 940.5948 | 0 | 955.4094 | 0 | 955.0811 | -0.089873 | 1046.838 | 0.033694 | 1047.1701 | 0 | 1046.838 | 0.042887 | 940.5948 | 0
|  | 955.6519 | 0.039489 | 955.3231 | -0.029261 | 955.6519 | -0.011145 | 955.3231 | 0.1354 | 945.1728 | 0 | 955.3231 | 0.1055 | 955.6519 | 0.016072 | 955.6519 | 0 | 955.6519 | 0 | 955.6519 | 0.0085859 | 940.8309 | 0 | 955.6519 | 0.0097046 | 955.3231 | 0.098884 | 1047.0066 | 0.03874 | 1047.3403 | 0 | 1047.0066 | 0.042299 | 940.8309 | 0
|  | 955.8945 | -0.029765 | 955.5652 | -0.0096112 | 955.8945 | -0.011344 | 955.5652 | -0.22635 | 945.4131 | 0 | 955.5652 | -0.14034 | 955.8945 | 0 | 955.8945 | 0 | 955.8945 | 0 | 955.8945 | 0 | 941.067 | 0 | 955.8945 | 0 | 955.5652 | -0.091029 | 1047.1751 | 0.033526 | 1047.5105 | 0.00013913 | 1047.1751 | 0.043827 | 941.067 | 0
|  | 956.1371 | 0.011612 | 955.8072 | 0.039215 | 956.1371 | -0.044571 | 955.8072 | 0.022432 | 945.6536 | 0 | 955.8072 | 0.10432 | 956.1371 | 0.052337 | 956.1371 | 0 | 956.1371 | 0.0074185 | 956.1371 | 0.025855 | 941.3032 | 0 | 956.1371 | 0.0078649 | 955.8072 | 0.051752 | 1047.3437 | 0.046701 | 1047.6808 | 0 | 1047.3437 | 0.041829 | 941.3032 | 0
|  | 956.3797 | 0.0069563 | 956.0493 | -0.033309 | 956.3797 | -0.022671 | 956.0493 | -0.14785 | 945.894 | 0 | 956.0493 | -0.20872 | 956.3797 | 0 | 956.3797 | 0 | 956.3797 | 0 | 956.3797 | 0 | 941.5393 | 0 | 956.3797 | 0 | 956.0493 | -0.091722 | 1047.5123 | 0.043001 | 1047.851 | 0 | 1047.5123 | 0.042358 | 941.5393 | 0
|  | 956.6223 | 0.011436 | 956.2913 | 0.00046206 | 956.6223 | 0.0023115 | 956.2913 | 0.053049 | 946.1344 | 0 | 956.2913 | 0.14887 | 956.6223 | 0.061232 | 956.6223 | 0 | 956.6223 | 0.0085668 | 956.6223 | 0.011752 | 941.7755 | 0 | 956.6223 | 0.0081761 | 956.2913 | 0.10951 | 1047.6808 | 0.043674 | 1048.0212 | 0 | 1047.6808 | 0.040948 | 941.7754 | 0
|  | 956.8649 | -0.025558 | 956.5334 | -0.011869 | 956.8649 | -0.063615 | 956.5334 | -0.20925 | 946.3748 | 0 | 956.5334 | -0.15761 | 956.8649 | 0 | 956.8649 | 0 | 956.8649 | 0 | 956.8649 | 0 | 942.0116 | 0 | 956.8649 | 0 | 956.5334 | -0.070235 | 1047.8494 | 0.038852 | 1048.1915 | 0 | 1047.8494 | 0.042182 | 942.0116 | 0
|  | 957.1075 | 0.022093 | 956.7755 | 0.080904 | 957.1075 | -0.022402 | 956.7755 | 0.037529 | 946.6153 | 0 | 956.7755 | 0.12758 | 957.1075 | 0.10606 | 957.1075 | 0 | 957.1075 | 0.024077 | 957.1075 | 0.043002 | 942.2477 | 0 | 957.1075 | 0.013457 | 956.7755 | 0.13331 | 1048.018 | 0.053541 | 1048.3617 | 0 | 1048.018 | 0.040713 | 942.2477 | 0
|  | 957.3501 | -0.006889 | 957.0175 | -0.025095 | 957.3501 | -0.024984 | 957.0175 | -0.18537 | 946.8557 | 0 | 957.0175 | -0.14091 | 957.3501 | 0 | 957.3501 | 0 | 957.3501 | 0 | 957.3501 | 0 | 942.4839 | 0 | 957.3501 | 0 | 957.0175 | -0.073008 | 1048.1865 | 0.040198 | 1048.532 | 0 | 1048.1865 | 0.041477 | 942.4839 | 0
|  | 957.5927 | 0.019199 | 957.2596 | -0.029046 | 957.5927 | 0.0070951 | 957.2596 | 0.079274 | 947.0961 | 0 | 957.2596 | 0.076703 | 957.5927 | 0.030008 | 957.5927 | 0 | 957.5927 | 0.0055233 | 957.5927 | 0.00097084 | 942.72 | 0 | 957.5927 | 0.011942 | 957.2596 | 0.044359 | 1048.3551 | 0.047598 | 1048.7022 | 0 | 1048.3551 | 0.040478 | 942.72 | 0
|  | 957.8354 | -0.01378 | 957.5017 | -0.056412 | 957.8354 | -0.028529 | 957.5017 | -0.41262 | 947.3366 | 0 | 957.5017 | -0.15845 | 957.8354 | 0 | 957.8354 | 0 | 957.8354 | 0 | 957.8354 | 0 | 942.9562 | 0 | 957.8354 | 0 | 957.5017 | -0.12129 | 1048.5237 | 0.03874 | 1048.8725 | 0 | 1048.5237 | 0.042417 | 942.9562 | 0
|  | 958.078 | 0.0089825 | 957.7438 | -0.034161 | 958.078 | 0.01657 | 957.7438 | 0.10827 | 947.5771 | 0 | 957.7438 | 0.089017 | 958.078 | 0.10114 | 958.078 | 0 | 958.078 | 0.00030121 | 958.078 | 0.028093 | 943.1924 | 0 | 958.078 | 0.0079031 | 957.7438 | 0.050366 | 1048.6922 | 0.041711 | 1049.0427 | 9.2755e-05 | 1048.6922 | 0.041535 | 943.1924 | 0
|  | 958.3207 | -0.021964 | 957.9859 | -0.060037 | 958.3207 | -0.035892 | 957.9859 | -0.22301 | 947.8176 | 0 | 957.9859 | -0.17272 | 958.3207 | 0 | 958.3207 | 0 | 958.3207 | 0 | 958.3207 | 0 | 943.4286 | 0 | 958.3207 | 0 | 957.9859 | -0.12453 | 1048.8608 | 0.038067 | 1049.2129 | 0 | 1048.8608 | 0.042769 | 943.4286 | 0
|  | 958.5633 | 0.020277 | 958.228 | 0.0073808 | 958.5633 | 0.01027 | 958.228 | -0.086505 | 948.058 | 0 | 958.228 | 0.066367 | 958.5633 | 0.075704 | 958.5633 | 0 | 958.5633 | 0.0073703 | 958.5633 | 0.027783 | 943.6648 | 0 | 958.5633 | 0.0066238 | 958.228 | 0.0090635 | 1049.0294 | 0.039413 | 1049.3832 | 0 | 1049.0294 | 0.041007 | 943.6648 | 0
|  | 958.806 | 0.004262 | 958.4701 | 0.0033298 | 958.806 | -0.035643 | 958.4701 | -0.47523 | 948.2985 | 0 | 958.4701 | -0.16839 | 958.806 | 0 | 958.806 | 0 | 958.806 | 0 | 958.806 | 0 | 943.901 | 0 | 958.806 | 0 | 958.4701 | -0.069542 | 1049.1979 | 0.043169 | 1049.5534 | 0 | 1049.1979 | 0.042358 | 943.901 | 0
|  | 959.0486 | 0.034608 | 958.7122 | 0.034289 | 959.0486 | -0.0082565 | 958.7122 | 0.13356 | 948.539 | 0 | 958.7122 | 0.10615 | 959.0486 | 0.066439 | 959.0486 | 0 | 959.0486 | 0.016029 | 959.0486 | 0.022916 | 944.1371 | 0 | 959.0486 | 0.011985 | 958.7122 | 0.097267 | 1049.3665 | 0.043954 | 1049.7237 | 0 | 1049.3665 | 0.041183 | 944.1372 | 0
|  | 959.2913 | -0.036085 | 958.9543 | -0.052477 | 959.2913 | 0.0020437 | 958.9543 | -0.19031 | 948.7795 | 0 | 958.9543 | -0.15743 | 959.2913 | 0 | 959.2913 | 0 | 959.2913 | 0 | 959.2913 | 0 | 944.3734 | 0 | 959.2913 | 0 | 958.9543 | -0.067463 | 1049.535 | 0.035769 | 1049.8939 | 0 | 1049.535 | 0.043004 | 944.3733 | 0
|  | 959.534 | 0.019052 | 959.1964 | 0.01502 | 959.534 | -0.0078665 | 959.1964 | -0.03856 | 949.02 | 0 | 959.1964 | 0.094861 | 959.534 | 0.13213 | 959.534 | 0 | 959.534 | 0.012334 | 959.534 | 0.02423 | 944.6096 | 0 | 959.534 | 0.010529 | 959.1964 | 0.072084 | 1049.7036 | 0.048383 | 1050.0642 | 0 | 1049.7036 | 0.041007 | 944.6096 | 0
|  | 959.7767 | -0.0098093 | 959.4386 | 0.002322 | 959.7767 | -0.044884 | 959.4386 | -0.2307 | 949.2605 | 0 | 959.4386 | -0.12768 | 959.7767 | 0 | 959.7767 | 0 | 959.7767 | 0 | 959.7767 | 0 | 944.8458 | 0 | 959.7767 | 0 | 959.4386 | -0.065383 | 1049.8722 | 0.044571 | 1050.2345 | 0 | 1049.8722 | 0.041653 | 944.8458 | 0
|  | 960.0193 | 0.039903 | 959.6807 | 0.01797 | 960.0193 | -0.0033661 | 959.6807 | 0.18426 | 949.501 | 0 | 959.6807 | 0.12649 | 960.0194 | 0.058726 | 960.0194 | 0 | 960.0193 | 0.01702 | 960.0194 | 0.01987 | 945.082 | 0 | 960.0194 | 0.011547 | 959.6807 | 0.10651 | 1050.0407 | 0.047037 | 1050.4047 | 0 | 1050.0407 | 0.040595 | 945.082 | 0
|  | 960.2621 | -0.010251 | 959.9228 | -0.0071309 | 960.2621 | -0.018425 | 959.9228 | -0.23816 | 949.7416 | 0 | 959.9228 | -0.16804 | 960.2621 | 0 | 960.2621 | 0 | 960.2621 | 0 | 960.2621 | 0 | 945.3182 | 0 | 960.2621 | 0 | 959.9228 | -0.060301 | 1050.2093 | 0.028705 | 1050.575 | 0 | 1050.2093 | 0.042534 | 945.3182 | 0
|  | 960.5048 | -0.0063869 | 960.165 | -0.017043 | 960.5048 | 0.0036757 | 960.165 | 0.19326 | 949.9821 | 0 | 960.165 | 0.069037 | 960.5048 | 0.11494 | 960.5048 | 0 | 960.5048 | 0.0030298 | 960.5048 | 0.031683 | 945.5545 | 0 | 960.5048 | 0.0010181 | 960.165 | 0.0011791 | 1050.3779 | 0.054886 | 1050.7452 | 0 | 1050.3779 | 0.041418 | 945.5545 | 0
|  | 960.7475 | -0.033253 | 960.4071 | -0.11115 | 960.7475 | -0.0093882 | 960.4071 | -0.25069 | 950.2226 | 0 | 960.4071 | -0.19739 | 960.7475 | 0 | 960.7475 | 0 | 960.7475 | 0 | 960.7475 | 0 | 945.7908 | 0 | 960.7475 | 0 | 960.4071 | -0.10997 | 1050.5464 | 0.031956 | 1050.9155 | 0.00013913 | 1050.5464 | 0.042005 | 945.7908 | 0
|  | 960.9902 | 0.022233 | 960.6493 | 0.0066252 | 960.9902 | -0.0016986 | 960.6493 | 0.10473 | 950.4632 | 0 | 960.6493 | 0.085519 | 960.9902 | 0.11041 | 960.9902 | 0 | 960.9902 | 0.010152 | 960.9902 | 0.0077871 | 946.027 | 0 | 960.9902 | 0.0081066 | 960.6493 | 0.058221 | 1050.715 | 0.051635 | 1051.0858 | 0 | 1050.715 | 0.040772 | 946.027 | 0
|  | 961.2329 | -0.037375 | 960.8914 | -0.060706 | 961.2329 | -0.029444 | 960.8914 | -0.41143 | 950.7037 | 0 | 960.8914 | -0.16744 | 961.2329 | 0 | 961.2329 | 0 | 961.2329 | 0 | 961.2329 | 0 | 946.2632 | 0 | 961.2329 | 0 | 960.8914 | -0.062842 | 1050.8835 | 0.045916 | 1051.256 | 0 | 1050.8835 | 0.042887 | 946.2632 | 0
|  | 961.4756 | 0.041815 | 961.1336 | 0.043563 | 961.4756 | -0.025724 | 961.1336 | -0.014925 | 950.9443 | 0 | 961.1336 | 0.10076 | 961.4757 | 0.035758 | 961.4757 | 0 | 961.4756 | 0.01251 | 961.4757 | 0.033912 | 946.4995 | 0 | 961.4756 | 0.0035646 | 961.1336 | 0.086177 | 1051.0521 | 0.052027 | 1051.4263 | 0 | 1051.0521 | 0.042064 | 946.4995 | 0
|  | 961.7184 | -0.018588 | 961.3758 | -0.012673 | 961.7184 | -0.032808 | 961.3758 | -0.31435 | 951.1849 | 0 | 961.3758 | -0.1732 | 961.7184 | 0 | 961.7184 | 0 | 961.7184 | 0 | 961.7184 | 0 | 946.7358 | 0 | 961.7184 | 0 | 961.3758 | -0.039045 | 1051.2207 | 0.033022 | 1051.5966 | 0 | 1051.2207 | 0.044238 | 946.7358 | 0
|  | 961.9612 | 0.036922 | 961.618 | 0.0050518 | 961.9612 | -0.042951 | 961.618 | 0.081399 | 951.4254 | 0 | 961.618 | 0.089 | 961.9612 | 0.1201 | 961.9612 | 0 | 961.9612 | 0.0069969 | 961.9612 | 0.0035517 | 946.972 | 0 | 961.9612 | 0.0077618 | 961.618 | 0.041125 | 1051.3892 | 0.051523 | 1051.7668 | 0 | 1051.3892 | 0.043533 | 946.972 | 0
|  | 962.2039 | -0.042264 | 961.8601 | -0.040191 | 962.2039 | -0.041413 | 961.8601 | -0.26331 | 951.666 | 0 | 961.8601 | -0.1908 | 962.2039 | 0 | 962.2039 | 0 | 962.2039 | 0 | 962.2039 | 0 | 947.2083 | 0 | 962.2039 | 0 | 961.8601 | -0.044128 | 1051.5578 | 0.031564 | 1051.9371 | 0.0004174 | 1051.5578 | 0.045002 | 947.2083 | 0
|  | 962.4467 | 0.01244 | 962.1023 | 0.035131 | 962.4467 | 0.011214 | 962.1023 | -0.14627 | 951.9066 | 0 | 962.1023 | 0.11056 | 962.4467 | 0.14663 | 962.4467 | 0 | 962.4467 | 0.010848 | 962.4467 | 0.020347 | 947.4446 | 0 | 962.4467 | 0.0064642 | 962.1023 | 0.096573 | 1051.7263 | 0.052027 | 1052.1074 | 0 | 1051.7263 | 0.042417 | 947.4446 | 0
|  | 962.6895 | 0.0041659 | 962.3445 | -0.059659 | 962.6895 | -0.019366 | 962.3445 | -0.38182 | 952.1472 | 0 | 962.3445 | -0.18712 | 962.6894 | 0 | 962.6894 | 0 | 962.6895 | 0 | 962.6894 | 0 | 947.6809 | 0 | 962.6894 | 0 | 962.3445 | -0.11991 | 1051.8949 | 0.034816 | 1052.2777 | 0 | 1051.8949 | 0.043004 | 947.6809 | 0
|  | 962.9322 | 0.027576 | 962.5867 | 0.082457 | 962.9322 | 0.026823 | 962.5867 | -0.033951 | 952.3878 | 0 | 962.5867 | 0.087065 | 962.9322 | 0.18912 | 962.9322 | 0 | 962.9322 | 0.01658 | 962.9322 | 0.029037 | 947.9172 | 0 | 962.9322 | 0.012653 | 962.5867 | 0.13054 | 1052.0635 | 0.039132 | 1052.4479 | 0 | 1052.0635 | 0.041007 | 947.9172 | 0
|  | 963.175 | -0.0037301 | 962.8289 | 0.00040432 | 963.175 | 0.016792 | 962.8289 | -0.2176 | 952.6284 | 0 | 962.8289 | -0.16561 | 963.175 | 0 | 963.175 | 0 | 963.175 | 0 | 963.175 | 0 | 948.1535 | 0 | 963.175 | 0 | 962.8289 | -0.017203 | 1052.232 | 0.053821 | 1052.6182 | 0.00013913 | 1052.232 | 0.043415 | 948.1535 | 0
|  | 963.4178 | 0.0011254 | 963.0711 | -0.0087923 | 963.4178 | -0.018853 | 963.0711 | -0.057522 | 952.869 | 0 | 963.0711 | 0.058222 | 963.4178 | 0.10997 | 963.4178 | 0 | 963.4178 | 0.013427 | 963.4178 | 0.0064619 | 948.3898 | 0 | 963.4178 | 0.009552 | 963.0711 | 0.10258 | 1052.4006 | 0.04059 | 1052.7885 | 0 | 1052.4006 | 0.041947 | 948.3898 | 0
|  | 963.6606 | -0.002611 | 963.3133 | -0.063901 | 963.6606 | -0.061267 | 963.3133 | -0.42672 | 953.1097 | 0 | 963.3133 | -0.18245 | 963.6606 | 0 | 963.6606 | 0 | 963.6606 | 0 | 963.6606 | 0 | 948.6262 | 0 | 963.6606 | 0 | 963.3133 | -0.093108 | 1052.5691 | 0.0356 | 1052.9588 | 0 | 1052.5691 | 0.043944 | 948.6262 | 0
|  | 963.9034 | -0.010207 | 963.5556 | 0.023715 | 963.9034 | 0.012444 | 963.5556 | 0.12355 | 953.3503 | 0 | 963.5556 | 0.089075 | 963.9034 | 0.087888 | 963.9034 | 0 | 963.9034 | 0.015028 | 963.9034 | 0.014758 | 948.8625 | 0 | 963.9034 | 0.0078434 | 963.5556 | 0.025876 | 1052.7377 | 0.04188 | 1053.1291 | 0 | 1052.7377 | 0.042769 | 948.8625 | 0
|  | 964.1462 | -0.0048041 | 963.7978 | -0.017382 | 964.1462 | -0.061493 | 963.7978 | -0.15393 | 953.5909 | 0 | 963.7978 | -0.171 | 964.1462 | 0 | 964.1462 | 0 | 964.1462 | 0 | 964.1462 | 0 | 949.0988 | 0 | 964.1462 | 0 | 963.7978 | -0.040663 | 1052.9062 | 0.060044 | 1053.2994 | 0 | 1052.9062 | 0.044062 | 949.0988 | 0
|  | 964.389 | 0.034121 | 964.04 | -0.029221 | 964.389 | -0.0058138 | 964.04 | 0.050472 | 953.8315 | 0 | 964.04 | 0.062386 | 964.389 | 0.059237 | 964.389 | 0 | 964.389 | 0.0074037 | 964.389 | 0.011508 | 949.3351 | 0 | 964.389 | 0.008915 | 964.04 | 0.039969 | 1053.0748 | 0.049168 | 1053.4696 | 9.2755e-05 | 1053.0748 | 0.042475 | 949.3351 | 0
|  | 964.6318 | 0.015606 | 964.2822 | -0.028564 | 964.6318 | -0.045054 | 964.2822 | -0.40103 | 954.0722 | 0 | 964.2822 | -0.16875 | 964.6318 | 0 | 964.6318 | 0 | 964.6318 | 0 | 964.6318 | 0 | 949.5715 | 0 | 964.6318 | 0 | 964.2822 | -0.10166 | 1053.2434 | 0.053541 | 1053.6399 | 0 | 1053.2434 | 0.04365 | 949.5715 | 0
|  | 964.8746 | 0.00078592 | 964.5245 | -0.0163 | 964.8746 | 0.0012741 | 964.5245 | -0.087628 | 954.3129 | 0 | 964.5245 | 0.077452 | 964.8746 | 0.070654 | 964.8746 | 0 | 964.8746 | 0.0069217 | 964.8746 | 0.012316 | 949.8078 | 0 | 964.8746 | 0.0076703 | 964.5245 | 0.09126 | 1053.4119 | 0.039917 | 1053.8102 | 0 | 1053.4119 | 0.042358 | 949.8078 | 0
|  | 965.1174 | -0.009497 | 964.7667 | -0.010821 | 965.1174 | -0.063017 | 964.7667 | -0.32499 | 954.5535 | 0 | 964.7667 | -0.17029 | 965.1175 | 0 | 965.1175 | 0 | 965.1174 | 0 | 965.1175 | 0 | 950.0441 | 0 | 965.1174 | 0 | 964.7667 | -0.073008 | 1053.5805 | 0.032349 | 1053.9805 | 0.0004174 | 1053.5805 | 0.044003 | 950.0441 | 0
|  | 965.3603 | 0.038572 | 965.009 | -0.0052531 | 965.3603 | 0.0045985 | 965.009 | 0.24448 | 954.7943 | 0 | 965.009 | 0.065371 | 965.3603 | 0.050919 | 965.3603 | 0 | 965.3603 | 0.0056549 | 965.3603 | 0.013773 | 950.2805 | 0 | 965.3603 | 0.0083799 | 965.009 | 0.015323 | 1053.749 | 0.035993 | 1054.1508 | 0 | 1053.749 | 0.04318 | 950.2805 | 0
|  | 965.6031 | -0.02433 | 965.2512 | -0.012012 | 965.6031 | -0.052645 | 965.2512 | -0.22458 | 955.0349 | 0 | 965.2512 | -0.19266 | 965.6031 | 0 | 965.6031 | 0 | 965.6031 | 0 | 965.6031 | 0 | 950.5169 | 0 | 965.6032 | 0 | 965.2512 | -0.068156 | 1053.9176 | 0.048888 | 1054.3211 | 0 | 1053.9176 | 0.044708 | 950.5169 | 0
|  | 965.846 | 0.00027609 | 965.4935 | -0.018329 | 965.846 | -0.0073176 | 965.4935 | 0.046488 | 955.2756 | 0 | 965.4935 | 0.096716 | 965.846 | 0.072249 | 965.846 | 0 | 965.846 | 0.0085795 | 965.846 | 0.0020406 | 950.7532 | 0 | 965.846 | 0.013047 | 965.4935 | 0.010525 | 1054.0861 | 0.043786 | 1054.4914 | 0 | 1054.0861 | 0.04318 | 950.7532 | 0
|  | 966.0889 | -0.012133 | 965.7358 | -0.067128 | 966.0889 | -0.033928 | 965.7358 | -0.35576 | 955.5163 | 0 | 965.7358 | -0.18415 | 966.0888 | 0 | 966.0888 | 0 | 966.0889 | 0 | 966.0888 | 0 | 950.9896 | 0 | 966.0889 | 0 | 965.7358 | -0.096805 | 1054.2547 | 0.046309 | 1054.6617 | 0 | 1054.2547 | 0.044355 | 950.9896 | 0
|  | 966.3317 | 0.045307 | 965.978 | 0.0065124 | 966.3317 | 0.044543 | 965.978 | -0.042589 | 955.757 | 0 | 965.978 | 0.085671 | 966.3317 | 0.12588 | 966.3317 | 0 | 966.3317 | 0.0086653 | 966.3317 | 0.0082329 | 951.226 | 0 | 966.3317 | 0.0057209 | 965.978 | 0.076242 | 1054.4232 | 0.036385 | 1054.832 | 0 | 1054.4232 | 0.04318 | 951.226 | 0
|  | 966.5746 | -0.037395 | 966.2203 | -0.078968 | 966.5746 | -0.035349 | 966.2203 | -0.24759 | 955.9977 | 0 | 966.2203 | -0.20049 | 966.5746 | 0 | 966.5746 | 0 | 966.5746 | 0 | 966.5746 | 0 | 951.4624 | 0 | 966.5746 | 0 | 966.2203 | -0.083173 | 1054.5918 | 0.039637 | 1055.0023 | 0 | 1054.5918 | 0.04412 | 951.4624 | 0
|  | 966.8174 | 0.053534 | 966.4626 | -0.005422 | 966.8174 | 0.031518 | 966.4626 | 0.10767 | 956.2384 | 0 | 966.4626 | 0.10829 | 966.8175 | 0.043689 | 966.8175 | 0 | 966.8174 | 0.0040155 | 966.8175 | 0.025753 | 951.6988 | 0 | 966.8174 | 0.01136 | 966.4626 | 0.044821 | 1054.7603 | 0.048607 | 1055.1726 | 0 | 1054.7603 | 0.041242 | 951.6988 | 0
|  | 967.0604 | -0.031064 | 966.7049 | -0.055252 | 967.0604 | -0.027767 | 966.7049 | -0.27316 | 956.4791 | 0 | 966.7049 | -0.18134 | 967.0603 | 0 | 967.0603 | 0 | 967.0604 | 0 | 967.0603 | 0 | 951.9352 | 0 | 967.0604 | 0 | 966.7049 | -0.069311 | 1054.9289 | 0.034479 | 1055.3429 | 0 | 1054.9289 | 0.042828 | 951.9352 | 0
|  | 967.3032 | 0.061412 | 966.9472 | 0.00036684 | 967.3032 | -0.019971 | 966.9472 | -2.4948e-05 | 956.7198 | 0 | 966.9472 | 0.10829 | 967.3032 | 0.10202 | 967.3032 | 0 | 967.3032 | 0.0097697 | 967.3032 | 0.022398 | 952.1716 | 0 | 967.3032 | 0.009861 | 966.9472 | 0.066539 | 1055.0974 | 0.052924 | 1055.5132 | 0 | 1055.0974 | 0.04083 | 952.1716 | 0
|  | 967.5461 | -0.00096733 | 967.1895 | -0.021885 | 967.5461 | -0.047049 | 967.1895 | -0.25999 | 956.9606 | 0 | 967.1895 | -0.18149 | 967.5461 | 0 | 967.5461 | 0 | 967.5461 | 0 | 967.5461 | 0 | 952.408 | 0 | 967.5461 | 0 | 967.1895 | -0.057528 | 1055.266 | 0.037843 | 1055.6835 | 0 | 1055.266 | 0.042887 | 952.408 | 0
|  | 967.7891 | 0.012079 | 967.4318 | 0.042529 | 967.7891 | -0.013445 | 967.4318 | -0.15114 | 957.2014 | 0 | 967.4318 | 0.12069 | 967.789 | 0.092304 | 967.789 | 0 | 967.7891 | 0.011108 | 967.789 | 0.037845 | 952.6444 | 0 | 967.7891 | 0.010734 | 967.4318 | 0.16658 | 1055.4345 | 0.040086 | 1055.8538 | 0 | 1055.4345 | 0.04083 | 952.6444 | 0
|  | 968.0319 | -0.051617 | 967.6741 | -0.075525 | 968.0319 | -0.012169 | 967.6741 | -0.3175 | 957.4421 | 0 | 967.6741 | -0.16496 | 968.0319 | 0 | 968.0319 | 0 | 968.0319 | 0 | 968.0319 | 0 | 952.8809 | 0 | 968.0319 | 0 | 967.6741 | -0.07139 | 1055.6031 | 0.057746 | 1056.0241 | 0 | 1055.6031 | 0.043063 | 952.8809 | 0
|  | 968.2748 | -9.0832e-05 | 967.9164 | -0.00098818 | 968.2748 | -0.0062832 | 967.9164 | -0.026438 | 957.6829 | 0 | 967.9164 | 0.068425 | 968.2749 | 0.054452 | 968.2749 | 0 | 968.2748 | 0.0043768 | 968.2749 | 0.021344 | 953.1172 | 0 | 968.2748 | 0.0069349 | 967.9164 | 0.013643 | 1055.7716 | 0.0564 | 1056.1944 | 0 | 1055.7716 | 0.041888 | 953.1173 | 0
|  | 968.5178 | 0.0070355 | 968.1587 | 0.0037424 | 968.5178 | -0.028698 | 968.1587 | -0.43416 | 957.9236 | 0 | 968.1587 | -0.19324 | 968.5178 | 0 | 968.5178 | 0 | 968.5178 | 0 | 968.5178 | 0 | 953.3537 | 0 | 968.5178 | 0 | 968.1587 | -0.059839 | 1055.9402 | 0.03134 | 1056.3647 | 0.00013913 | 1055.9402 | 0.043885 | 953.3537 | 0
|  | 968.7607 | 0.029832 | 968.401 | -0.0017245 | 968.7607 | 0.011335 | 968.401 | 0.11879 | 958.1644 | 0 | 968.401 | 0.12806 | 968.7607 | 0.055023 | 968.7607 | 0 | 968.7607 | 0.003749 | 968.7607 | 0 | 953.5901 | 0 | 968.7607 | 0.010846 | 968.401 | 0.087332 | 1056.1087 | 0.053204 | 1056.535 | 0 | 1056.1087 | 0.042417 | 953.5901 | 0
|  | 969.0037 | -0.0069509 | 968.6434 | -0.047442 | 969.0037 | -0.025853 | 968.6434 | -0.16678 | 958.4052 | 0 | 968.6434 | -0.2144 | 969.0036 | 0 | 969.0036 | 0 | 969.0037 | 0 | 969.0036 | 0 | 953.8266 | 0 | 969.0037 | 0 | 968.6434 | -0.055449 | 1056.2773 | 0.033919 | 1056.7053 | 0 | 1056.2773 | 0.044003 | 953.8266 | 0
|  | 969.2466 | 0.0056739 | 968.8857 | 0.030702 | 969.2466 | -0.00073992 | 968.8857 | 0.18035 | 958.6459 | 0 | 968.8857 | 0.096305 | 969.2466 | 0.088234 | 969.2466 | 0 | 969.2466 | 0.015776 | 969.2466 | 0.026231 | 954.063 | 0 | 969.2466 | 0.018045 | 968.8857 | 0.061456 | 1056.4458 | 0.042889 | 1056.8756 | 0 | 1056.4458 | 0.042123 | 954.063 | 0
|  | 969.4896 | -0.0093337 | 969.128 | -0.068335 | 969.4896 | -0.013205 | 969.128 | -0.35089 | 958.8868 | 0 | 969.128 | -0.16088 | 969.4895 | 0 | 969.4895 | 0 | 969.4896 | 0 | 969.4895 | 0 | 954.2995 | 0 | 969.4896 | 0 | 969.128 | -0.10281 | 1056.6144 | 0.052756 | 1057.046 | 0 | 1056.6144 | 0.043768 | 954.2995 | 0
|  | 969.7325 | 0.003964 | 969.3704 | 0.006288 | 969.7325 | -0.005098 | 969.3704 | 0.046537 | 959.1276 | 0 | 969.3704 | 0.10851 | 969.7325 | 0.086603 | 969.7325 | 0 | 969.7325 | 0.006022 | 969.7325 | 0.023998 | 954.536 | 0 | 969.7325 | 0.0073264 | 969.3704 | 0.076704 | 1056.7829 | 0.041711 | 1057.2163 | 0 | 1056.7829 | 0.042769 | 954.536 | 0
|  | 969.9755 | -0.0024711 | 969.6127 | -0.065725 | 969.9755 | -0.036308 | 969.6127 | -0.28676 | 959.3683 | 0 | 969.6127 | -0.13866 | 969.9755 | 0 | 969.9755 | 0 | 969.9755 | 0 | 969.9755 | 0 | 954.7725 | 0 | 969.9755 | 0 | 969.6127 | -0.084097 | 1056.9515 | 0.03532 | 1057.3866 | 0 | 1056.9515 | 0.044825 | 954.7725 | 0
|  | 970.2184 | 0.026075 | 969.8551 | -0.045579 | 970.2184 | -0.00518 | 969.8551 | 0.2033 | 959.6092 | 0 | 969.8551 | 0.083357 | 970.2184 | 0.048716 | 970.2184 | 0 | 970.2184 | 0.0047694 | 970.2184 | 0.02022 | 955.0089 | 0 | 970.2184 | 0.0080584 | 969.8551 | 0.084329 | 1057.12 | 0.050682 | 1057.5569 | 0 | 1057.12 | 0.043944 | 955.0089 | 0
|  | 970.4614 | -0.0098882 | 970.0974 | -0.049661 | 970.4614 | -0.023835 | 970.0974 | -0.33245 | 959.85 | 0 | 970.0974 | -0.181 | 970.4614 | 0 | 970.4614 | 0 | 970.4614 | 0 | 970.4614 | 0 | 955.2454 | 0 | 970.4614 | 0 | 970.0974 | -0.045976 | 1057.2886 | 0.048103 | 1057.7272 | 0 | 1057.2886 | 0.044943 | 955.2454 | 0
|  | 970.7044 | 0.022752 | 970.3398 | 0.018396 | 970.7044 | 0.0094458 | 970.3398 | 0.27644 | 960.0908 | 0 | 970.3398 | 0.091252 | 970.7044 | 0.08958 | 970.7044 | 0 | 970.7044 | 0.0089922 | 970.7044 | 0.022822 | 955.4819 | 0 | 970.7044 | 0.0063913 | 970.3398 | 0.016225 | 1057.4571 | 0.037675 | 1057.8976 | 0 | 1057.4571 | 0.043357 | 955.4819 | 0
|  | 970.9474 | -0.025539 | 970.5822 | -0.026803 | 970.9474 | -0.057955 | 970.5822 | -0.22756 | 960.3317 | 0 | 970.5822 | -0.20103 | 970.9474 | 0 | 970.9474 | 0 | 970.9474 | 0 | 970.9474 | 0 | 955.7184 | 0 | 970.9474 | 0 | 970.5822 | -0.12453 | 1057.6256 | 0.053148 | 1058.0679 | 0 | 1057.6256 | 0.044532 | 955.7184 | 0
|  | 971.1904 | 0.019353 | 970.8246 | 0.0010321 | 971.1904 | -0.030707 | 970.8246 | -0.093024 | 960.5725 | 0 | 970.8246 | 0.091937 | 971.1904 | 0.11448 | 971.1904 | 0 | 971.1904 | 0.0087872 | 971.1904 | 0.0073555 | 955.9549 | 0 | 971.1904 | 0.0098099 | 970.8246 | 0.038814 | 1057.7942 | 0.046925 | 1058.2382 | 0 | 1057.7942 | 0.043357 | 955.9549 | 0
|  | 971.4333 | 0.0069618 | 971.0669 | -0.05723 | 971.4333 | -0.045938 | 971.0669 | -0.27463 | 960.8134 | 0 | 971.0669 | -0.22213 | 971.4334 | 0 | 971.4334 | 0 | 971.4333 | 0 | 971.4334 | 0 | 956.1914 | 0 | 971.4334 | 0 | 971.0669 | -0.13654 | 1057.9627 | 0.039805 | 1058.4085 | 0 | 1057.9627 | 0.044414 | 956.1914 | 0
|  | 971.6764 | 0.053095 | 971.3093 | -0.0089793 | 971.6764 | 0.0073693 | 971.3093 | 0.077401 | 961.0542 | 0 | 971.3093 | 0.086058 | 971.6764 | 0.07528 | 971.6764 | 0 | 971.6764 | 0.0021695 | 971.6764 | 0.0033293 | 956.4279 | 0 | 971.6764 | 0.011417 | 971.3093 | 0.10374 | 1058.1313 | 0.042384 | 1058.5789 | 0 | 1058.1313 | 0.04271 | 956.4279 | 0
|  | 971.9194 | 0.0075104 | 971.5517 | -0.034573 | 971.9194 | -0.034668 | 971.5517 | -0.20601 | 961.295 | 0 | 971.5517 | -0.19325 | 971.9194 | 0 | 971.9194 | 0 | 971.9194 | 0 | 971.9194 | 0 | 956.6644 | 0 | 971.9194 | 0 | 971.5517 | -0.072315 | 1058.2998 | 0.038235 | 1058.7492 | 0.00013913 | 1058.2998 | 0.043944 | 956.6644 | 0
|  | 972.1624 | 0.02188 | 971.7941 | 0.035301 | 972.1624 | 0.0057663 | 971.7941 | 0.011305 | 961.5359 | 0 | 971.7941 | 0.11481 | 972.1624 | 0.1729 | 972.1624 | 0 | 972.1624 | 0.015262 | 972.1624 | 0.016681 | 956.9009 | 0 | 972.1624 | 0.0081446 | 971.7941 | 0.036504 | 1058.4684 | 0.045131 | 1058.9195 | 0 | 1058.4684 | 0.042475 | 956.9009 | 0
|  | 972.4055 | -0.037376 | 972.0365 | -0.051313 | 972.4055 | -0.059212 | 972.0365 | -0.49714 | 961.7768 | 0 | 972.0365 | -0.21876 | 972.4054 | 0 | 972.4054 | 0 | 972.4055 | 0 | 972.4054 | 0 | 957.1375 | 0 | 972.4055 | 0 | 972.0365 | -0.073701 | 1058.6369 | 0.038235 | 1059.0899 | 0 | 1058.6369 | 0.043768 | 957.1375 | 0
|  | 972.6484 | -0.0040366 | 972.2789 | 0.0054557 | 972.6484 | 0.018517 | 972.2789 | -0.022066 | 962.0177 | 0 | 972.2789 | 0.10282 | 972.6485 | 0.0065295 | 972.6485 | 0 | 972.6484 | 0.013377 | 972.6485 | 0.011665 | 957.374 | 0 | 972.6484 | 0.012114 | 972.2789 | 0.080401 | 1058.8055 | 0.039132 | 1059.2602 | 0 | 1058.8055 | 0.042182 | 957.374 | 0
|  | 972.8915 | -0.0018888 | 972.5213 | -0.050284 | 972.8915 | -0.072393 | 972.5213 | -0.3279 | 962.2586 | 0 | 972.5213 | -0.21218 | 972.8915 | 0 | 972.8915 | 0 | 972.8915 | 0 | 972.8915 | 0 | 957.6106 | 0 | 972.8915 | 0 | 972.5213 | -0.08687 | 1058.974 | 0.032237 | 1059.4305 | 0 | 1058.974 | 0.043885 | 957.6106 | 0
|  | 973.1346 | 0.027805 | 972.7637 | 0.0058057 | 973.1346 | 0.023237 | 972.7637 | 0.14719 | 962.4995 | 0 | 972.7637 | 0.14216 | 973.1346 | 0.081748 | 973.1346 | 0 | 973.1346 | 0.0094543 | 973.1346 | 0.023205 | 957.8471 | 0 | 973.1346 | 0.0056688 | 972.7637 | 0.069311 | 1059.1425 | 0.042552 | 1059.6009 | 0 | 1059.1425 | 0.042593 | 957.8471 | 0
|  | 973.3776 | 0.03593 | 973.0062 | -0.073372 | 973.3776 | -0.06343 | 973.0062 | -0.4648 | 962.7404 | 0 | 973.0062 | -0.17015 | 973.3776 | 0 | 973.3776 | 0 | 973.3776 | 0 | 973.3776 | 0 | 958.0837 | 0 | 973.3776 | 0 | 973.0062 | -0.12453 | 1059.3111 | 0.022986 | 1059.7712 | 0.00013913 | 1059.3111 | 0.044532 | 958.0837 | 0
|  | 973.6207 | 0.019053 | 973.2486 | -0.022734 | 973.6207 | -0.0024615 | 973.2486 | 0.037287 | 962.9813 | 0 | 973.2486 | 0.088775 | 973.6207 | 0.099769 | 973.6207 | 0 | 973.6207 | 0.0024209 | 973.6207 | 0.0098619 | 958.3203 | 0 | 973.6207 | 0.0093844 | 973.2486 | 0.069311 | 1059.4796 | 0.043954 | 1059.9416 | 0 | 1059.4796 | 0.04365 | 958.3202 | 0
|  | 973.8637 | 0.017298 | 973.491 | -0.06497 | 973.8637 | -0.029021 | 973.491 | -0.22018 | 963.2222 | 0 | 973.491 | -0.22062 | 973.8637 | 0 | 973.8637 | 0 | 973.8637 | 0 | 973.8637 | 0 | 958.5568 | 0 | 973.8637 | 0 | 973.491 | -0.087101 | 1059.6481 | 0.033526 | 1060.1119 | 0 | 1059.6481 | 0.04506 | 958.5568 | 0
|  | 974.1068 | 0.022803 | 973.7335 | 0.063134 | 974.1068 | 0.018911 | 973.7335 | 0.24896 | 963.4631 | 0 | 973.7335 | 0.11566 | 974.1068 | 0.062072 | 974.1068 | 0 | 974.1068 | 0.020534 | 974.1068 | 0.030121 | 958.7934 | 0 | 974.1068 | 0.011819 | 973.7335 | 0.066077 | 1059.8167 | 0.035096 | 1060.2822 | 0 | 1059.8167 | 0.043239 | 958.7934 | 0
|  | 974.3499 | -0.015206 | 973.9759 | -0.0097396 | 974.3499 | -0.047289 | 973.9759 | -0.41088 | 963.7041 | 0 | 973.9759 | -0.19618 | 974.3499 | 0 | 974.3499 | 0 | 974.3499 | 0 | 974.3499 | 0 | 959.03 | 0 | 974.3498 | 0 | 973.9759 | -0.13654 | 1059.9852 | 0.036778 | 1060.4526 | 0 | 1059.9852 | 0.043885 | 959.03 | 0
|  | 974.593 | 0.017436 | 974.2183 | -0.0042531 | 974.593 | 0.026824 | 974.2183 | 0.07471 | 963.945 | 0 | 974.2183 | 0.080488 | 974.593 | 0.058801 | 974.593 | 0 | 974.593 | 0.0037072 | 974.593 | 0.0073879 | 959.2665 | 0 | 974.593 | 0.010449 | 974.2183 | 0.036273 | 1060.1538 | 0.041095 | 1060.6229 | 0 | 1060.1538 | 0.042064 | 959.2665 | 0
|  | 974.8361 | -0.0010673 | 974.4608 | -0.011664 | 974.8361 | -0.023566 | 974.4608 | -0.48265 | 964.186 | 0 | 974.4608 | -0.19265 | 974.8361 | 0 | 974.8361 | 0 | 974.8361 | 0 | 974.8361 | 0 | 959.5031 | 0 | 974.8361 | 0 | 974.4608 | -0.084329 | 1060.3223 | 0.033414 | 1060.7933 | 0 | 1060.3223 | 0.043474 | 959.5031 | 0
|  | 975.0792 | 0.050969 | 974.7033 | -0.0002505 | 975.0792 | -0.00081669 | 974.7033 | 0.15094 | 964.4269 | 0 | 974.7033 | 0.10756 | 975.0792 | 0.07047 | 975.0792 | 0 | 975.0792 | 0.015131 | 975.0792 | 0.0164 | 959.7397 | 0 | 975.0792 | 0.005816 | 974.7033 | 0.02888 | 1060.4908 | 0.049392 | 1060.9636 | 0 | 1060.4908 | 0.04224 | 959.7397 | 0
|  | 975.3223 | -0.038981 | 974.9457 | -0.042496 | 975.3223 | -0.033452 | 974.9457 | -0.42181 | 964.6679 | 0 | 974.9457 | -0.16591 | 975.3223 | 0 | 975.3223 | 0 | 975.3223 | 0 | 975.3223 | 0 | 959.9763 | 0 | 975.3223 | 0 | 974.9457 | -0.079939 | 1060.6594 | 0.059932 | 1061.134 | 0.00013913 | 1060.6594 | 0.04459 | 959.9763 | 0
|  | 975.5654 | 0.0029241 | 975.1882 | 0.0023854 | 975.5654 | -0.0051885 | 975.1882 | 0.011604 | 964.9089 | 0 | 975.1882 | 0.096854 | 975.5654 | 0.13764 | 975.5654 | 0 | 975.5654 | 0.0062345 | 975.5654 | 0.014639 | 960.213 | 0 | 975.5654 | 0.0093088 | 975.1882 | 0.087332 | 1060.8279 | 0.056288 | 1061.3043 | 9.2755e-05 | 1060.8279 | 0.043709 | 960.2129 | 0
|  | 975.8085 | -0.019922 | 975.4307 | -0.049726 | 975.8085 | 0.0040097 | 975.4307 | -0.44849 | 965.1498 | 0 | 975.4307 | -0.20323 | 975.8085 | 0 | 975.8085 | 0 | 975.8085 | 0 | 975.8085 | 0 | 960.4496 | 0 | 975.8085 | 0 | 975.4307 | -0.077859 | 1060.9964 | 0.045131 | 1061.4747 | 0.00013913 | 1060.9964 | 0.046294 | 960.4496 | 0
|  | 976.0516 | 0.045019 | 975.6731 | -0.037641 | 976.0516 | -0.020909 | 975.6731 | -0.033949 | 965.3908 | 0 | 975.6731 | 0.10251 | 976.0516 | 0.085262 | 976.0516 | 0 | 976.0516 | 0.0080264 | 976.0516 | 0.026685 | 960.6862 | 0 | 976.0516 | 0.0069917 | 975.6731 | 0.061918 | 1061.165 | 0.047318 | 1061.645 | 0 | 1061.165 | 0.044884 | 960.6862 | 0
|  | 976.2947 | -0.041382 | 975.9156 | -0.0049981 | 976.2947 | -0.030618 | 975.9156 | -0.3839 | 965.6318 | 0 | 975.9156 | -0.17104 | 976.2947 | 0 | 976.2947 | 0 | 976.2947 | 0 | 976.2947 | 0 | 960.9228 | 0 | 976.2947 | 0 | 975.9156 | -0.12823 | 1061.3335 | 0.060717 | 1061.8154 | 0 | 1061.3335 | 0.046118 | 960.9228 | 0
|  | 976.5379 | 0.0046545 | 976.1581 | -0.0070079 | 976.5379 | 0.018456 | 976.1581 | -0.053215 | 965.8728 | 0 | 976.1581 | 0.065092 | 976.5379 | 0.10179 | 976.5379 | 0 | 976.5379 | 0.014265 | 976.5379 | 0.016455 | 961.1594 | 0 | 976.5379 | 0.0047514 | 976.1581 | 0.033962 | 1061.502 | 0.060437 | 1061.9857 | 0 | 1061.502 | 0.044179 | 961.1594 | 0
|  | 976.781 | 0.00086521 | 976.4006 | -0.034887 | 976.781 | -0.069095 | 976.4006 | -0.056612 | 966.1138 | 0 | 976.4006 | -0.1826 | 976.781 | 0 | 976.781 | 0 | 976.781 | 0 | 976.781 | 0 | 961.3961 | 0 | 976.781 | 0 | 976.4006 | -0.058221 | 1061.6706 | 0.050177 | 1062.1561 | 0 | 1061.6706 | 0.04553 | 961.3961 | 0
|  | 977.0242 | 0.020751 | 976.6431 | -0.012249 | 977.0242 | 0.0018847 | 976.6431 | 0.070889 | 966.3548 | 0 | 976.6431 | 0.074358 | 977.0242 | 0.055348 | 977.0242 | 0 | 977.0242 | 0.008294 | 977.0242 | 0.02682 | 961.6327 | 0 | 977.0242 | 0.0065148 | 976.6431 | 0.081787 | 1061.8391 | 0.060717 | 1062.3265 | 0 | 1061.8391 | 0.044414 | 961.6327 | 0
|  | 977.2673 | 0.00059866 | 976.8856 | -0.024474 | 977.2673 | -0.037771 | 976.8856 | -0.49504 | 966.5958 | 0 | 976.8856 | -0.25826 | 977.2673 | 0 | 977.2673 | 0 | 977.2673 | 0 | 977.2673 | 0 | 961.8694 | 0 | 977.2673 | 0 | 976.8856 | -0.12592 | 1062.0076 | 0.041824 | 1062.4968 | 0 | 1062.0076 | 0.046823 | 961.8694 | 0
|  | 977.5105 | 0.03076 | 977.1281 | 0.011306 | 977.5105 | 0.0019962 | 977.1281 | 0.093539 | 966.8369 | 0 | 977.1281 | 0.13596 | 977.5105 | 0.17022 | 977.5105 | 0 | 977.5105 | 0.0034133 | 977.5105 | 0.0063342 | 962.106 | 0 | 977.5105 | 0.0076763 | 977.1281 | 0.10674 | 1062.1762 | 0.052812 | 1062.6672 | 0 | 1062.1762 | 0.046823 | 962.106 | 0
|  | 977.7537 | -0.0012222 | 977.3706 | -0.068436 | 977.7537 | -0.056103 | 977.3706 | -0.33877 | 967.0779 | 0 | 977.3706 | -0.23065 | 977.7537 | 0 | 977.7537 | 0 | 977.7537 | 0 | 977.7537 | 0 | 962.3427 | 0 | 977.7537 | 0 | 977.3706 | -0.087332 | 1062.3447 | 0.060156 | 1062.8375 | 0 | 1062.3447 | 0.049408 | 962.3427 | 0
|  | 977.9968 | 0.034914 | 977.6131 | -0.01891 | 977.9968 | -0.0068232 | 977.6131 | 0.13441 | 967.3189 | 0 | 977.6131 | 0.13135 | 977.9968 | 0.061863 | 977.9968 | 0 | 977.9968 | 0.0078315 | 977.9968 | 0.0027999 | 962.5793 | 0 | 977.9968 | 0.0057463 | 977.6132 | 0.14809 | 1062.5132 | 0.061109 | 1063.0079 | 9.2755e-05 | 1062.5132 | 0.047645 | 962.5793 | 0
|  | 978.24 | 0.0055442 | 977.8557 | -0.045973 | 978.24 | -0.014055 | 977.8557 | -0.38182 | 967.5599 | 0 | 977.8557 | -0.21469 | 978.24 | 0 | 978.24 | 0 | 978.24 | 0 | 978.24 | 0 | 962.816 | 0 | 978.24 | 0 | 977.8557 | 0.019775 | 1062.6817 | 0.053709 | 1063.1783 | 0 | 1062.6817 | 0.048585 | 962.816 | 0
|  | 978.4832 | 0.028341 | 978.0982 | -0.010861 | 978.4832 | 0.010125 | 978.0982 | 0.23079 | 967.801 | 0 | 978.0982 | 0.093116 | 978.4832 | 0.10291 | 978.4832 | 0 | 978.4832 | 0.0082247 | 978.4832 | 0.022115 | 963.0527 | 0 | 978.4832 | 0.013668 | 978.0982 | 0.036966 | 1062.8503 | 0.049841 | 1063.3486 | 0 | 1062.8503 | 0.046881 | 963.0527 | 0
|  | 978.7264 | 0.0032237 | 978.3407 | -0.031548 | 978.7264 | 0.00076107 | 978.3407 | -0.47769 | 968.0421 | 0 | 978.3407 | -0.19256 | 978.7264 | 0 | 978.7264 | 0 | 978.7264 | 0 | 978.7264 | 0 | 963.2894 | 0 | 978.7264 | 0 | 978.3407 | -0.071159 | 1063.0188 | 0.043281 | 1063.519 | 0 | 1063.0188 | 0.048585 | 963.2894 | 0
|  | 978.9696 | 0.031058 | 978.5833 | -0.018429 | 978.9696 | 0.008737 | 978.5833 | -0.028427 | 968.2831 | 0 | 978.5833 | 0.10166 | 978.9696 | 0.0019257 | 978.9696 | 0 | 978.9696 | 0.0029106 | 978.9696 | 0.010413 | 963.5261 | 0 | 978.9696 | 0.0097054 | 978.5833 | 0.06908 | 1063.1873 | 0.057633 | 1063.6894 | 0 | 1063.1873 | 0.046881 | 963.5261 | 0
|  | 979.2128 | -0.033372 | 978.8258 | -0.0069011 | 979.2128 | -0.019716 | 978.8258 | -0.28486 | 968.5242 | 0 | 978.8258 | -0.22219 | 979.2128 | 0 | 979.2128 | 0 | 979.2128 | 0 | 979.2128 | 0 | 963.7628 | 0 | 979.2128 | 0 | 978.8258 | -0.098191 | 1063.3559 | 0.043954 | 1063.8598 | 0 | 1063.3559 | 0.04788 | 963.7628 | 0
|  | 979.456 | 0.022086 | 979.0684 | 0.036401 | 979.456 | -0.015598 | 979.0684 | 0.058844 | 968.7653 | 0 | 979.0684 | 0.092554 | 979.456 | 0.061951 | 979.456 | 0 | 979.456 | 0.020496 | 979.456 | 0.035368 | 963.9995 | 0 | 979.456 | 0.0095673 | 979.0684 | 0.051059 | 1063.5244 | 0.061222 | 1064.0301 | 9.2755e-05 | 1063.5244 | 0.046235 | 963.9995 | 0
|  | 979.6992 | -0.0019022 | 979.3109 | -0.070497 | 979.6992 | -0.024976 | 979.3109 | -0.44757 | 969.0063 | 0 | 979.3109 | -0.1818 | 979.6992 | 0 | 979.6992 | 0 | 979.6992 | 0 | 979.6992 | 0 | 964.2362 | 0 | 979.6992 | 0 | 979.3109 | -0.19153 | 1063.6929 | 0.044458 | 1064.2005 | 0 | 1063.6929 | 0.047116 | 964.2362 | 0
|  | 979.9424 | 0.038507 | 979.5535 | 0.014022 | 979.9424 | -0.01714 | 979.5535 | 0.18565 | 969.2474 | 0 | 979.5535 | 0.13743 | 979.9425 | 0.14133 | 979.9425 | 0 | 979.9424 | 0.016088 | 979.9425 | 0.041941 | 964.4729 | 0 | 979.9424 | 0.011981 | 979.5535 | 0.079708 | 1063.8614 | 0.052644 | 1064.3709 | 0 | 1063.8614 | 0.045413 | 964.4729 | 0
|  | 980.1857 | -0.015402 | 979.796 | -0.011499 | 980.1857 | -0.023339 | 979.796 | -0.38151 | 969.4886 | 0 | 979.796 | -0.20057 | 980.1857 | 0 | 980.1857 | 0 | 980.1857 | 0 | 980.1857 | 0 | 964.7096 | 0 | 980.1857 | 0 | 979.796 | -0.085484 | 1064.03 | 0.057073 | 1064.5412 | 0 | 1064.03 | 0.046881 | 964.7096 | 0
|  | 980.429 | 0.046266 | 980.0386 | 0.01276 | 980.429 | -0.00032909 | 980.0386 | 0.1138 | 969.7297 | 0 | 980.0386 | 0.099832 | 980.4289 | 0.10616 | 980.4289 | 0 | 980.429 | 0.0092825 | 980.4289 | 0.017078 | 964.9464 | 0 | 980.429 | 0.010058 | 980.0386 | 0.058452 | 1064.1985 | 0.072546 | 1064.7116 | 0 | 1064.1985 | 0.046529 | 964.9464 | 0
|  | 980.6722 | -0.011835 | 980.2812 | -0.040053 | 980.6722 | -0.058437 | 980.2812 | -0.22002 | 969.9708 | 0 | 980.2812 | -0.25883 | 980.6722 | 0 | 980.6722 | 0 | 980.6722 | 0 | 980.6722 | 0 | 965.183 | 0 | 980.6722 | 0 | 980.2812 | -0.045283 | 1064.367 | 0.060941 | 1064.882 | 0 | 1064.367 | 0.04882 | 965.183 | 0
|  | 980.9154 | -0.0018546 | 980.5238 | 0.0043367 | 980.9154 | 0.0091792 | 980.5238 | -0.088723 | 970.2119 | 0 | 980.5238 | 0.14869 | 980.9154 | 0.032753 | 980.9154 | 0 | 980.9154 | 0.011957 | 980.9154 | 0.012121 | 965.4198 | 0 | 980.9154 | 0.00794 | 980.5238 | 0.058683 | 1064.5355 | 0.067613 | 1065.0524 | 9.2755e-05 | 1064.5355 | 0.049819 | 965.4198 | 0
|  | 981.1587 | 0.0039961 | 980.7664 | -0.030722 | 981.1587 | -0.016132 | 980.7664 | -0.27122 | 970.453 | 0 | 980.7664 | -0.20557 | 981.1587 | 0 | 981.1587 | 0 | 981.1587 | 0 | 981.1587 | 0 | 965.6566 | 0 | 981.1587 | 0 | 980.7663 | -0.057066 | 1064.7041 | 0.064249 | 1065.2228 | 0 | 1064.7041 | 0.051993 | 965.6566 | 0
|  | 981.402 | 0.01346 | 981.0089 | 0.012649 | 981.402 | -0.014059 | 981.0089 | -0.001434 | 970.6942 | 0 | 981.0089 | 0.14286 | 981.4019 | 0.030102 | 981.4019 | 0 | 981.402 | 0.0087255 | 981.4019 | 0.0148 | 965.8933 | 0 | 981.402 | 0.015165 | 981.0089 | 0.083173 | 1064.8726 | 0.051354 | 1065.3932 | 0 | 1064.8726 | 0.053226 | 965.8933 | 0
|  | 981.6452 | -0.01122 | 981.2515 | -0.028945 | 981.6452 | -0.049626 | 981.2515 | -0.20909 | 970.9353 | 0 | 981.2515 | -0.21049 | 981.6452 | 0 | 981.6452 | 0 | 981.6452 | 0 | 981.6452 | 0 | 966.1301 | 0 | 981.6452 | 0 | 981.2515 | -0.037659 | 1065.0411 | 0.070696 | 1065.5635 | 0 | 1065.0411 | 0.055811 | 966.1301 | 0
|  | 981.8885 | 0.05835 | 981.4941 | -0.012801 | 981.8885 | -0.0081283 | 981.4941 | -0.095011 | 971.1765 | 0 | 981.4941 | 0.11287 | 981.8885 | 0.11483 | 981.8885 | 0 | 981.8885 | 0.019934 | 981.8885 | 0.037185 | 966.3668 | 0 | 981.8885 | 0.0065064 | 981.4941 | 0.014417 | 1065.2096 | 0.057633 | 1065.7339 | 0 | 1065.2096 | 0.05822 | 966.3668 | 0
|  | 982.1318 | -0.00288 | 981.7367 | -0.053167 | 982.1318 | -0.048064 | 981.7367 | -0.3881 | 971.4176 | 0 | 981.7367 | -0.20924 | 982.1318 | 0 | 982.1318 | 0 | 982.1318 | 0 | 982.1318 | 0 | 966.6036 | 0 | 982.1318 | 0 | 981.7367 | -0.063766 | 1065.3781 | 0.07434 | 1065.9043 | 0 | 1065.3781 | 0.061334 | 966.6036 | 0
|  | 982.3751 | 0.038048 | 981.9793 | -0.030208 | 982.3751 | -0.033839 | 981.9793 | 0.0034597 | 971.6588 | 0 | 981.9793 | 0.12684 | 982.3751 | 0.045536 | 982.3751 | 0 | 982.3751 | 0 | 982.3751 | 0.025216 | 966.8403 | 0 | 982.3751 | 0.0072446 | 981.9793 | 0.10235 | 1065.5466 | 0.072154 | 1066.0747 | 9.2755e-05 | 1065.5466 | 0.061686 | 966.8403 | 0
|  | 982.6183 | -0.033388 | 982.222 | -0.035201 | 982.6183 | -0.071595 | 982.222 | -0.02912 | 971.8999 | 0 | 982.222 | -0.22408 | 982.6184 | 0 | 982.6184 | 0 | 982.6183 | 0 | 982.6184 | 0 | 967.0771 | 0 | 982.6183 | 0 | 982.222 | -0.039738 | 1065.7152 | 0.082918 | 1066.2451 | 0.0004174 | 1065.7152 | 0.062509 | 967.0771 | 0
|  | 982.8617 | -0.0092947 | 982.4646 | 0.056839 | 982.8617 | 0.02226 | 982.4646 | 0.12206 | 972.1411 | 0 | 982.4646 | 0.1426 | 982.8617 | 0.14359 | 982.8617 | 0 | 982.8617 | 0.018935 | 982.8617 | 0.02932 | 967.3139 | 0 | 982.8617 | 0.015248 | 982.4646 | 0.15133 | 1065.8837 | 0.054382 | 1066.4155 | 0 | 1065.8837 | 0.061451 | 967.3139 | 0
|  | 983.105 | -0.010798 | 982.7072 | -0.066198 | 983.105 | -0.030408 | 982.7072 | -0.20649 | 972.3823 | 0 | 982.7072 | -0.22311 | 983.105 | 0 | 983.105 | 0 | 983.105 | 0 | 983.105 | 0 | 967.5507 | 0 | 983.105 | 0 | 982.7072 | -0.17004 | 1066.0522 | 0.061222 | 1066.5859 | 0 | 1066.0522 | 0.063742 | 967.5507 | 0
|  | 983.3483 | 0.012424 | 982.9498 | 0.025274 | 983.3483 | 0.011608 | 982.9498 | 0.040484 | 972.6235 | 0 | 982.9498 | 0.11668 | 983.3483 | 0.095472 | 983.3483 | 0 | 983.3483 | 0.013066 | 983.3483 | 0.014625 | 967.7875 | 0 | 983.3483 | 0.0075548 | 982.9498 | 0.059145 | 1066.2207 | 0.073892 | 1066.7563 | 0 | 1066.2207 | 0.065916 | 967.7875 | 0
|  | 983.5916 | -0.014376 | 983.1925 | -0.090784 | 983.5916 | -0.012186 | 983.1925 | -0.53337 | 972.8647 | 0 | 983.1925 | -0.21412 | 983.5916 | 0 | 983.5916 | 0 | 983.5916 | 0 | 983.5916 | 0 | 968.0243 | 0 | 983.5916 | 0 | 983.1925 | -0.070697 | 1066.3892 | 0.078938 | 1066.9267 | 0 | 1066.3892 | 0.069089 | 968.0243 | 0
|  | 983.835 | 0.010572 | 983.4351 | 0.037964 | 983.835 | 0.036406 | 983.4351 | -0.057418 | 973.1059 | 0 | 983.4351 | 0.14844 | 983.8349 | 0.089414 | 983.8349 | 0 | 983.835 | 0.016048 | 983.8349 | 0.02608 | 968.2611 | 0 | 983.835 | 0.010312 | 983.4351 | 0.053139 | 1066.5577 | 0.076359 | 1067.0971 | 0 | 1066.5577 | 0.068501 | 968.2611 | 0
|  | 984.0782 | -0.0024671 | 983.6778 | -0.01151 | 984.0782 | -0.050288 | 983.6778 | -0.20457 | 973.3471 | 0 | 983.6778 | -0.19756 | 984.0783 | 0 | 984.0783 | 0 | 984.0782 | 0 | 984.0783 | 0 | 968.4979 | 0 | 984.0783 | 0 | 983.6777 | -0.11852 | 1066.7263 | 0.068342 | 1067.2675 | 0.00013913 | 1066.7263 | 0.069441 | 968.4979 | 0
|  | 984.3216 | 0.0055288 | 983.9204 | -0.029578 | 984.3216 | 0.0036911 | 983.9204 | -0.020539 | 973.5883 | 0 | 983.9204 | 0.12764 | 984.3216 | 0.031066 | 984.3216 | 0 | 984.3216 | 0.0032304 | 984.3216 | 0.018584 | 968.7347 | 0 | 984.3216 | 0.0064758 | 983.9204 | 0.11529 | 1066.8948 | 0.085665 | 1067.4379 | 0 | 1066.8948 | 0.071673 | 968.7347 | 0
|  | 984.5649 | -0.036854 | 984.1631 | -0.040991 | 984.5649 | -0.040273 | 984.1631 | -0.29833 | 973.8295 | 0 | 984.1631 | -0.18175 | 984.565 | 0 | 984.565 | 0 | 984.5649 | 0 | 984.565 | 0 | 968.9716 | 0 | 984.5649 | 0 | 984.1631 | -0.10581 | 1067.0633 | 0.088132 | 1067.6083 | 0 | 1067.0633 | 0.076432 | 968.9716 | 0
|  | 984.8083 | 0.019081 | 984.4057 | -0.040173 | 984.8083 | 0.022031 | 984.4057 | -0.062753 | 974.0707 | 0 | 984.4057 | 0.09029 | 984.8083 | 0.17316 | 984.8083 | 0 | 984.8083 | 0 | 984.8083 | 0.0089356 | 969.2084 | 0 | 984.8083 | 0.006896 | 984.4057 | 0.0040696 | 1067.2318 | 0.085161 | 1067.7787 | 0 | 1067.2318 | 0.079428 | 969.2084 | 0
|  | 985.0517 | 0.00036711 | 984.6484 | -0.073056 | 985.0517 | -0.025631 | 984.6484 | -0.45796 | 974.312 | 0 | 984.6484 | -0.24113 | 985.0517 | 0 | 985.0517 | 0 | 985.0517 | 0 | 985.0517 | 0 | 969.4453 | 0 | 985.0517 | 0 | 984.6484 | -0.045514 | 1067.4003 | 0.088132 | 1067.9491 | 0 | 1067.4003 | 0.081719 | 969.4452 | 0
|  | 985.295 | 0.040132 | 984.891 | -0.0065003 | 985.295 | -0.017344 | 984.891 | 0.23094 | 974.5532 | 0 | 984.891 | 0.13283 | 985.295 | 0.068399 | 985.295 | 0 | 985.295 | 0.0055854 | 985.295 | 0 | 969.6821 | 0 | 985.295 | 0.0055704 | 984.891 | 0.14463 | 1067.5688 | 0.082414 | 1068.1195 | 0 | 1067.5688 | 0.084011 | 969.6821 | 0
|  | 985.5384 | -0.012796 | 985.1337 | -0.0047094 | 985.5384 | -0.019867 | 985.1337 | -0.35212 | 974.7945 | 0 | 985.1337 | -0.24247 | 985.5384 | 0 | 985.5384 | 0 | 985.5384 | 0 | 985.5384 | 0 | 969.9189 | 0 | 985.5384 | 0 | 985.1337 | -0.12245 | 1067.7373 | 0.089422 | 1068.2899 | 0.00013913 | 1067.7373 | 0.085303 | 969.9189 | 0
|  | 985.7818 | 0.0012094 | 985.3764 | 0.02325 | 985.7818 | 0.03093 | 985.3764 | 0.15607 | 975.0358 | 0 | 985.3764 | 0.12603 | 985.7818 | 0.18988 | 985.7818 | 0 | 985.7818 | 0.023798 | 985.7818 | 0.033961 | 970.1558 | 0 | 985.7818 | 0.010917 | 985.3764 | 0.14902 | 1067.9059 | 0.081629 | 1068.4603 | 0 | 1067.9059 | 0.087242 | 970.1558 | 0
|  | 986.0251 | 0.022126 | 985.6191 | -0.030605 | 986.0251 | -0.059957 | 985.6191 | -0.25145 | 975.277 | 0 | 985.6191 | -0.25052 | 986.0252 | 0 | 986.0252 | 0 | 986.0251 | 0 | 986.0252 | 0 | 970.3926 | 0 | 986.0252 | 0 | 985.6191 | -0.13493 | 1068.0744 | 0.08959 | 1068.6307 | 0 | 1068.0744 | 0.086537 | 970.3926 | 0
|  | 986.2686 | 0.04076 | 985.8618 | -0.021337 | 986.2686 | 0.0090033 | 985.8618 | 0.18339 | 975.5182 | 0 | 985.8618 | 0.15346 | 986.2686 | 0.10949 | 986.2686 | 0 | 986.2686 | 0.015309 | 986.2686 | 0.018576 | 970.6295 | 0 | 986.2686 | 0.0069256 | 985.8618 | 0.077166 | 1068.2429 | 0.07905 | 1068.8011 | 0 | 1068.2429 | 0.088417 | 970.6295 | 0
|  | 986.512 | -0.014288 | 986.1045 | -0.072717 | 986.512 | -0.012241 | 986.1045 | -0.43076 | 975.7596 | 0 | 986.1045 | -0.21017 | 986.512 | 0 | 986.512 | 0 | 986.512 | 0 | 986.512 | 0 | 970.8664 | 0 | 986.512 | 0 | 986.1045 | -0.16796 | 1068.4114 | 0.089309 | 1068.9715 | 0.00013913 | 1068.4114 | 0.086772 | 970.8664 | 0
|  | 986.7554 | 0.030495 | 986.3472 | -0.0029346 | 986.7554 | 0.0081895 | 986.3472 | 0.069859 | 976.0009 | 0 | 986.3472 | 0.11251 | 986.7554 | 0.1934 | 986.7554 | 0 | 986.7554 | 0.0013387 | 986.7554 | 0.012582 | 971.1033 | 0 | 986.7554 | 0.010678 | 986.3472 | 0.020275 | 1068.5799 | 0.077985 | 1069.1419 | 0 | 1068.5799 | 0.088887 | 971.1033 | 0
|  | 986.9988 | -0.0068546 | 986.5899 | -0.045548 | 986.9988 | -0.040675 | 986.5899 | -0.39931 | 976.2421 | 0 | 986.5899 | -0.23022 | 986.9988 | 0 | 986.9988 | 0 | 986.9988 | 0 | 986.9988 | 0 | 971.3401 | 0 | 986.9988 | 0 | 986.5899 | -0.13262 | 1068.7484 | 0.089141 | 1069.3123 | 0 | 1068.7484 | 0.086713 | 971.3401 | 0
|  | 987.2422 | 0.023083 | 986.8326 | 0.001568 | 987.2422 | 0.022394 | 986.8326 | 0.25338 | 976.4835 | 0 | 986.8326 | 0.10469 | 987.2422 | 0.10002 | 987.2422 | 0 | 987.2422 | 0.010064 | 987.2422 | 0.035982 | 971.577 | 0 | 987.2422 | 0.0058698 | 986.8326 | 0.099808 | 1068.9169 | 0.077144 | 1069.4827 | 0 | 1068.9169 | 0.089122 | 971.577 | 0
|  | 987.4856 | -0.024316 | 987.0753 | -0.042355 | 987.4856 | -0.062967 | 987.0753 | -0.53035 | 976.7247 | 0 | 987.0753 | -0.24601 | 987.4856 | 0 | 987.4856 | 0 | 987.4856 | 0 | 987.4856 | 0 | 971.8139 | 0 | 987.4856 | 0 | 987.0753 | -0.08918 | 1069.0854 | 0.089309 | 1069.6532 | 0 | 1069.0854 | 0.086419 | 971.8139 | 0
|  | 987.729 | 0.0425 | 987.318 | 0.038538 | 987.729 | 0.019412 | 987.318 | -0.082062 | 976.9661 | 0 | 987.318 | 0.099033 | 987.729 | 0.1944 | 987.729 | 0 | 987.729 | 0.02683 | 987.729 | 0.056328 | 972.0508 | 0 | 987.729 | 0.01095 | 987.318 | 0.052676 | 1069.2539 | 0.077256 | 1069.8236 | 0 | 1069.2539 | 0.088887 | 972.0508 | 0
|  | 987.9725 | -0.0066623 | 987.5607 | -0.046668 | 987.9725 | -0.043175 | 987.5607 | -0.21843 | 977.2074 | 0 | 987.5607 | -0.24452 | 987.9725 | 0 | 987.9725 | 0 | 987.9725 | 0 | 987.9725 | 0 | 972.2877 | 0 | 987.9725 | 0 | 987.5607 | -0.077859 | 1069.4224 | 0.085665 | 1069.994 | 0.00013913 | 1069.4224 | 0.085244 | 972.2877 | 0
|  | 988.2159 | 0.021667 | 987.8035 | -0.024264 | 988.2159 | -0.017525 | 987.8035 | -0.033417 | 977.4487 | 0 | 987.8035 | 0.090069 | 988.2159 | 0.20909 | 988.2159 | 0 | 988.2159 | 0.005875 | 988.2159 | 0.01864 | 972.5247 | 0 | 988.2159 | 0.0077072 | 987.8035 | 0.08248 | 1069.5909 | 0.078826 | 1070.1644 | 0 | 1069.5909 | 0.087947 | 972.5247 | 0
|  | 988.4594 | -1.8272e-05 | 988.0462 | -0.057989 | 988.4594 | -0.033871 | 988.0462 | -0.35884 | 977.69 | 0 | 988.0462 | -0.21942 | 988.4594 | 0 | 988.4594 | 0 | 988.4594 | 0 | 988.4594 | 0 | 972.7615 | 0 | 988.4593 | 0 | 988.0462 | -0.11575 | 1069.7594 | 0.086955 | 1070.3348 | 0 | 1069.7594 | 0.084069 | 972.7615 | 0
|  | 988.7028 | 0.01103 | 988.2889 | -0.043822 | 988.7028 | 0.022173 | 988.2889 | -0.22478 | 977.9314 | 0 | 988.2889 | 0.12885 | 988.7028 | 0.083514 | 988.7028 | 0 | 988.7028 | 0 | 988.7028 | 0.023954 | 972.9985 | 0 | 988.7028 | 0.0061154 | 988.2889 | 0.019904 | 1069.9279 | 0.076975 | 1070.5053 | 0 | 1069.9279 | 0.087477 | 972.9985 | 0
|  | 988.9463 | 0.0018681 | 988.5317 | -0.057376 | 988.9463 | -0.027228 | 988.5317 | -0.60042 | 978.1727 | 0 | 988.5317 | -0.26514 | 988.9463 | 0 | 988.9463 | 0 | 988.9463 | 0 | 988.9463 | 0 | 973.2354 | 0 | 988.9463 | 0 | 988.5317 | -0.13238 | 1070.0964 | 0.085385 | 1070.6757 | 0 | 1070.0964 | 0.083364 | 973.2354 | 0
|  | 989.1898 | 0.03169 | 988.7744 | -0.040804 | 989.1898 | 0.0021364 | 988.7744 | -0.013359 | 978.4141 | 0 | 988.7744 | 0.12848 | 989.1897 | 0.078136 | 989.1897 | 0 | 989.1898 | 0.009436 | 989.1897 | 0.013784 | 973.4724 | 0 | 989.1898 | 0.0088866 | 988.7744 | 0.036042 | 1070.2649 | 0.075966 | 1070.8461 | 9.2755e-05 | 1070.2649 | 0.086948 | 973.4724 | 0
|  | 989.4332 | 0.004883 | 989.0172 | -0.039633 | 989.4332 | -0.042447 | 989.0172 | -0.47037 | 978.6555 | 0 | 989.0172 | -0.2654 | 989.4332 | 0 | 989.4332 | 0 | 989.4332 | 0 | 989.4332 | 0 | 973.7093 | 0 | 989.4332 | 0 | 989.0172 | -0.049442 | 1070.4334 | 0.08802 | 1071.0166 | 0 | 1070.4334 | 0.082894 | 973.7093 | 0
|  | 989.6767 | 0.025858 | 989.2599 | 0.00038994 | 989.6767 | -0.020449 | 989.2599 | 0.14072 | 978.8968 | 0 | 989.2599 | 0.1033 | 989.6767 | 0.11212 | 989.6767 | 0 | 989.6767 | 0.011726 | 989.6767 | 0.020651 | 973.9462 | 0 | 989.6767 | 0.010899 | 989.2599 | 0.12199 | 1070.6019 | 0.085161 | 1071.187 | 0 | 1070.6019 | 0.086831 | 973.9462 | 0
|  | 989.9202 | -0.0045915 | 989.5027 | -0.043876 | 989.9202 | -0.045163 | 989.5027 | -0.60961 | 979.1382 | 0 | 989.5027 | -0.29274 | 989.9202 | 0 | 989.9202 | 0 | 989.9202 | 0 | 989.9202 | 0 | 974.1832 | 0 | 989.9202 | 0 | 989.5027 | -0.11783 | 1070.7704 | 0.08959 | 1071.3574 | 0 | 1070.7704 | 0.083012 | 974.1832 | 0
|  | 990.1636 | 0.023222 | 989.7455 | 0.018732 | 990.1636 | -0.030559 | 989.7455 | 0.049763 | 979.3796 | 0 | 989.7455 | 0.17233 | 990.1637 | 0.22392 | 990.1637 | 0 | 990.1636 | 0.018641 | 990.1637 | 0.0263 | 974.4202 | 0 | 990.1636 | 0.011689 | 989.7455 | 0.013606 | 1070.9389 | 0.075406 | 1071.5278 | 0 | 1070.9389 | 0.087007 | 974.4202 | 0
|  | 990.4072 | -0.0075052 | 989.9882 | -0.079355 | 990.4072 | -0.025203 | 989.9882 | -0.66815 | 979.6209 | 0 | 989.9882 | -0.30872 | 990.4072 | 0 | 990.4072 | 0 | 990.4072 | 0 | 990.4072 | 0 | 974.6571 | 0 | 990.4072 | 0 | 989.9882 | -0.14694 | 1071.1074 | 0.086674 | 1071.6983 | 0 | 1071.1074 | 0.083834 | 974.6571 | 0
|  | 990.6506 | 0.032471 | 990.231 | -0.00449 | 990.6506 | -0.0059699 | 990.231 | 0.11111 | 979.8623 | 0 | 990.231 | 0.11334 | 990.6507 | 0.14357 | 990.6507 | 0 | 990.6506 | 0.0018671 | 990.6507 | 0.032165 | 974.8941 | 0 | 990.6506 | 0.0068725 | 990.231 | 0.097267 | 1071.2759 | 0.075013 | 1071.8687 | 0 | 1071.2759 | 0.088006 | 974.8941 | 0
|  | 990.8942 | -0.012114 | 990.4738 | -0.088828 | 990.8942 | -0.044051 | 990.4738 | -0.36858 | 980.1038 | 0 | 990.4738 | -0.27537 | 990.8942 | 0 | 990.8942 | 0 | 990.8942 | 0 | 990.8942 | 0 | 975.131 | 0 | 990.8942 | 0 | 990.4738 | -0.13285 | 1071.4444 | 0.08774 | 1072.0391 | 0 | 1071.4444 | 0.085421 | 975.131 | 0
|  | 991.1377 | 0.00017113 | 990.7166 | 0.036873 | 991.1377 | 0.01557 | 990.7166 | 0.26189 | 980.3452 | 0 | 990.7166 | 0.15273 | 991.1377 | 0.29797 | 991.1377 | 0 | 991.1377 | 0.02166 | 991.1377 | 0.020389 | 975.368 | 0 | 991.1377 | 0.0071552 | 990.7166 | 0.081094 | 1071.6129 | 0.082806 | 1072.2096 | 9.2755e-05 | 1071.6129 | 0.089004 | 975.368 | 0
|  | 991.3812 | -0.0095968 | 990.9594 | -0.033752 | 991.3812 | -0.03546 | 990.9594 | -0.48252 | 980.5865 | 0 | 990.9594 | -0.28752 | 991.3812 | 0 | 991.3812 | 0 | 991.3812 | 0 | 991.3812 | 0 | 975.605 | 0 | 991.3812 | 0 | 990.9594 | -0.13054 | 1071.7814 | 0.089422 | 1072.38 | 0 | 1071.7814 | 0.086713 | 975.605 | 0
|  | 991.6248 | 0.045648 | 991.2022 | 0.0001518 | 991.6248 | 0.013107 | 991.2022 | 0.29527 | 980.828 | 0 | 991.2022 | 0.18406 | 991.6247 | 0.20413 | 991.6247 | 0 | 991.6248 | 0.0085484 | 991.6247 | 0.0095563 | 975.842 | 0 | 991.6248 | 0.002589 | 991.2022 | 0.1236 | 1071.9499 | 0.079442 | 1072.5504 | 0 | 1071.9499 | 0.089122 | 975.842 | 0
|  | 991.8683 | -0.0044463 | 991.445 | -0.09531 | 991.8683 | -0.07072 | 991.445 | -0.43216 | 981.0694 | 0 | 991.445 | -0.28692 | 991.8683 | 0 | 991.8683 | 0 | 991.8683 | 0 | 991.8683 | 0 | 976.079 | 0 | 991.8683 | 0 | 991.445 | -0.1176 | 1072.1184 | 0.088749 | 1072.7209 | 0 | 1072.1184 | 0.086948 | 976.079 | 0
|  | 992.1118 | 0.035974 | 991.6878 | -0.027443 | 992.1118 | 0.041663 | 991.6878 | -0.033312 | 981.3109 | 0 | 991.6878 | 0.12158 | 992.1118 | 0.098169 | 992.1118 | 0 | 992.1118 | 0.010096 | 992.1118 | 0.0069971 | 976.316 | 0 | 992.1118 | 0.0072281 | 991.6878 | 0.14047 | 1072.2869 | 0.082414 | 1072.8913 | 9.2755e-05 | 1072.2869 | 0.088299 | 976.316 | 0
|  | 992.3553 | -0.0091906 | 991.9306 | -0.042839 | 992.3553 | -0.013147 | 991.9306 | -0.55482 | 981.5523 | 0 | 991.9306 | -0.28884 | 992.3553 | 0 | 992.3553 | 0 | 992.3553 | 0 | 992.3553 | 0 | 976.553 | 0 | 992.3554 | 0 | 991.9306 | -0.1675 | 1072.4554 | 0.089197 | 1073.0618 | 0.00013913 | 1072.4554 | 0.086361 | 976.553 | 0
|  | 992.5989 | 0.023597 | 992.1734 | -0.011783 | 992.5989 | 0.016371 | 992.1734 | 0.39244 | 981.7937 | 0 | 992.1734 | 0.1276 | 992.5989 | 0.13915 | 992.5989 | 0 | 992.5989 | 0.010604 | 992.5989 | 0.022312 | 976.79 | 0 | 992.5989 | 0.010469 | 992.1734 | 0.056142 | 1072.6238 | 0.085441 | 1073.2322 | 0 | 1072.6238 | 0.086948 | 976.79 | 0
|  | 992.8425 | -0.036618 | 992.4162 | -0.019469 | 992.8425 | -0.028013 | 992.4162 | -0.37039 | 982.0352 | 0 | 992.4162 | -0.22493 | 992.8425 | 0 | 992.8425 | 0 | 992.8425 | 0 | 992.8425 | 0 | 977.027 | 0 | 992.8425 | 0 | 992.4162 | -0.086408 | 1072.7923 | 0.088637 | 1073.4027 | 0.00013913 | 1072.7923 | 0.085421 | 977.027 | 0
|  | 993.086 | 0.00292 | 992.659 | -0.002344 | 993.086 | -0.0098241 | 992.659 | 0.11405 | 982.2767 | 0 | 992.659 | 0.15628 | 993.086 | 0.13984 | 993.086 | 0 | 993.086 | 0.017715 | 993.086 | 0.053202 | 977.2641 | 0 | 993.086 | 0.0090535 | 992.659 | 0.078091 | 1072.9608 | 0.076583 | 1073.5731 | 0 | 1072.9608 | 0.087301 | 977.2641 | 0
|  | 993.3296 | -0.011752 | 992.9019 | -0.0083522 | 993.3296 | -0.015782 | 992.9019 | -0.32489 | 982.5181 | 0 | 992.9019 | -0.27247 | 993.3296 | 0 | 993.3296 | 0 | 993.3296 | 0 | 993.3296 | 0 | 977.5011 | 0 | 993.3296 | 0 | 992.9019 | -0.098653 | 1073.1293 | 0.08645 | 1073.7435 | 0 | 1073.1293 | 0.086596 | 977.5011 | 0
|  | 993.5732 | 0.0053223 | 993.1447 | -0.02384 | 993.5732 | 0.038746 | 993.1447 | 0.016285 | 982.7596 | 0 | 993.1447 | 0.1492 | 993.5732 | 0.062356 | 993.5732 | 0 | 993.5732 | 0.0018655 | 993.5732 | 0.016599 | 977.7382 | 0 | 993.5732 | 0.0084345 | 993.1447 | 0.089642 | 1073.2978 | 0.077985 | 1073.914 | 9.2755e-05 | 1073.2978 | 0.088652 | 977.7382 | 0
|  | 993.8168 | -0.027308 | 993.3875 | -0.085454 | 993.8168 | -0.053503 | 993.3875 | -0.50556 | 983.0011 | 0 | 993.3875 | -0.28615 | 993.8168 | 0 | 993.8168 | 0 | 993.8168 | 0 | 993.8168 | 0 | 977.9752 | 0 | 993.8168 | 0 | 993.3875 | -0.20932 | 1073.4663 | 0.085553 | 1074.0845 | 0 | 1073.4663 | 0.086654 | 977.9752 | 0
|  | 994.0604 | 0.012026 | 993.6304 | 0.022679 | 994.0604 | 0.026248 | 993.6304 | 0.056127 | 983.2426 | 0 | 993.6304 | 0.1052 | 994.0603 | 0.20578 | 994.0603 | 0 | 994.0604 | 0.013195 | 994.0603 | 0.028402 | 978.2123 | 0 | 994.0604 | 0.0064269 | 993.6304 | 0.10535 | 1073.6348 | 0.077536 | 1074.2549 | 0 | 1073.6348 | 0.088946 | 978.2123 | 0
|  | 994.304 | -0.013141 | 993.8732 | -0.057969 | 994.304 | 0.025098 | 993.8732 | -0.64698 | 983.4841 | 0 | 993.8732 | -0.23293 | 994.3039 | 0 | 994.3039 | 0 | 994.304 | 0 | 994.3039 | 0 | 978.4493 | 0 | 994.304 | 0 | 993.8732 | -0.2084 | 1073.8033 | 0.087515 | 1074.4253 | 0.00013913 | 1073.8033 | 0.086184 | 978.4493 | 0
|  | 994.5475 | 0.016089 | 994.1161 | -0.0094441 | 994.5475 | 0.0012307 | 994.1161 | 0.014303 | 983.7256 | 0 | 994.1161 | 0.15537 | 994.5475 | 0.16541 | 994.5475 | 0 | 994.5475 | 0.00904 | 994.5475 | 0.023643 | 978.6863 | 0 | 994.5476 | 0.0056091 | 994.1161 | 0.050366 | 1073.9717 | 0.077648 | 1074.5958 | 0 | 1073.9717 | 0.088711 | 978.6863 | 0
|  | 994.7911 | -0.00031464 | 994.3589 | -0.029579 | 994.7911 | -0.030149 | 994.3589 | -0.34035 | 983.9671 | 0 | 994.3589 | -0.27427 | 994.7912 | 0 | 994.7912 | 0 | 994.7911 | 0 | 994.7912 | 0 | 978.9235 | 0 | 994.7911 | 0 | 994.359 | -0.15711 | 1074.1402 | 0.08617 | 1074.7663 | 0 | 1074.1402 | 0.085597 | 978.9235 | 0
|  | 995.0348 | 0.0045822 | 994.6018 | -0.0073596 | 995.0348 | 0.028181 | 994.6018 | -0.044504 | 984.2086 | 0 | 994.6018 | 0.13102 | 995.0348 | 0.091053 | 995.0348 | 0 | 995.0348 | 0.018733 | 995.0348 | 0.063214 | 979.1605 | 0 | 995.0348 | 0.0062791 | 994.6018 | 0.08017 | 1074.3087 | 0.076863 | 1074.9367 | 0 | 1074.3087 | 0.088534 | 979.1605 | 0
|  | 995.2784 | -0.022736 | 994.8447 | -0.012037 | 995.2784 | -0.053212 | 994.8447 | -0.46212 | 984.4501 | 0 | 994.8447 | -0.26462 | 995.2784 | 0 | 995.2784 | 0 | 995.2784 | 0 | 995.2784 | 0 | 979.3976 | 0 | 995.2784 | 0 | 994.8447 | -0.11852 | 1074.4772 | 0.087628 | 1075.1072 | 0.00013913 | 1074.4772 | 0.085421 | 979.3976 | 0
|  | 995.522 | 0.0021793 | 995.0876 | 0.0080858 | 995.522 | 0.018673 | 995.0876 | 0.22388 | 984.6917 | 0 | 995.0876 | 0.17029 | 995.522 | 0.14706 | 995.522 | 0 | 995.522 | 0.0146 | 995.522 | 0.019341 | 979.6346 | 0 | 995.522 | 0.009466 | 995.0875 | 0.079246 | 1074.6457 | 0.079554 | 1075.2776 | 0 | 1074.6457 | 0.088652 | 979.6346 | 0
|  | 995.7656 | -0.026025 | 995.3304 | -0.040825 | 995.7656 | -0.0052248 | 995.3304 | -0.44203 | 984.9332 | 0 | 995.3304 | -0.27117 | 995.7657 | 0 | 995.7657 | 0 | 995.7656 | 0 | 995.7657 | 0 | 979.8718 | 0 | 995.7656 | 0 | 995.3304 | -0.15456 | 1074.8142 | 0.089141 | 1075.4481 | 0.0004174 | 1074.8142 | 0.086008 | 979.8718 | 0
|  | 996.0093 | 0.0088742 | 995.5733 | -0.017146 | 996.0093 | 0.014263 | 995.5733 | -0.10359 | 985.1747 | 0 | 995.5733 | 0.16931 | 996.0093 | 0.073449 | 996.0093 | 0 | 996.0093 | 0.011045 | 996.0093 | 0.037641 | 980.1088 | 0 | 996.0093 | 0.010712 | 995.5733 | 0.064459 | 1074.9826 | 0.085161 | 1075.6185 | 0 | 1074.9826 | 0.089063 | 980.1088 | 0
|  | 996.2529 | -0.0087163 | 995.8162 | -0.018137 | 996.2529 | -0.048054 | 995.8162 | -0.53716 | 985.4163 | 0 | 995.8162 | -0.3258 | 996.2529 | 0 | 996.2529 | 0 | 996.2529 | 0 | 996.2529 | 0 | 980.3459 | 0 | 996.2529 | 0 | 995.8162 | -0.14856 | 1075.1511 | 0.088805 | 1075.789 | 0.00013913 | 1075.1511 | 0.086654 | 980.346 | 0
|  | 996.4966 | 0.0061915 | 996.0591 | -0.0071006 | 996.4966 | -0.0047494 | 996.0591 | 0.29931 | 985.6578 | 0 | 996.0591 | 0.1773 | 996.4966 | 0.16049 | 996.4966 | 0 | 996.4966 | 0.027925 | 996.4966 | 0.045467 | 980.5831 | 0 | 996.4966 | 0.0077 | 996.0591 | 0.1102 | 1075.3196 | 0.084264 | 1075.9595 | 0 | 1075.3196 | 0.088417 | 980.5831 | 0
|  | 996.7402 | 0.0049114 | 996.302 | -0.11756 | 996.7402 | -0.045614 | 996.302 | -0.43833 | 985.8994 | 0 | 996.302 | -0.31995 | 996.7402 | 0 | 996.7402 | 0 | 996.7402 | 0 | 996.7402 | 0 | 980.8202 | 0 | 996.7402 | 0 | 996.302 | -0.16149 | 1075.4881 | 0.089702 | 1076.1299 | 0 | 1075.4881 | 0.086361 | 980.8202 | 0
|  | 996.9839 | 0.017645 | 996.5449 | -0.01297 | 996.9839 | 0.015816 | 996.5449 | -0.13308 | 986.141 | 0 | 996.5449 | 0.18378 | 996.9839 | 0.15921 | 996.9839 | 0 | 996.9839 | 0.014573 | 996.9839 | 0.0232 | 981.0573 | 0 | 996.9839 | 0.012123 | 996.5449 | -0.010239 | 1075.6566 | 0.081404 | 1076.3004 | 0 | 1075.6566 | 0.087653 | 981.0573 | 0
|  | 997.2276 | -0.015676 | 996.7878 | -0.015145 | 997.2276 | -0.032496 | 996.7878 | -0.58694 | 986.3826 | 0 | 996.7878 | -0.25436 | 997.2276 | 0 | 997.2276 | 0 | 997.2276 | 0 | 997.2276 | 0 | 981.2944 | 0 | 997.2276 | 0 | 996.7878 | -0.043666 | 1075.825 | 0.089534 | 1076.4709 | 0 | 1075.825 | 0.086302 | 981.2944 | 0
|  | 997.4713 | 0.010215 | 997.0307 | -0.00071967 | 997.4713 | 0.037871 | 997.0307 | 0.26756 | 986.6241 | 0 | 997.0307 | 0.16009 | 997.4713 | 0.088626 | 997.4713 | 0 | 997.4713 | 0.0052586 | 997.4713 | 0.04273 | 981.5316 | 0 | 997.4713 | 0.0094892 | 997.0307 | 0.12823 | 1075.9935 | 0.083367 | 1076.6413 | 0 | 1075.9935 | 0.087653 | 981.5316 | 0
|  | 997.715 | -0.017167 | 997.2736 | -0.029145 | 997.715 | -0.0087563 | 997.2736 | -0.29176 | 986.8657 | 0 | 997.2736 | -0.31779 | 997.7149 | 0 | 997.7149 | 0 | 997.715 | 0 | 997.7149 | 0 | 981.7687 | 0 | 997.715 | 0 | 997.2736 | -0.14532 | 1076.162 | 0.088805 | 1076.8118 | 0 | 1076.162 | 0.086302 | 981.7687 | 0
|  | 997.9586 | 0.013786 | 997.5165 | 0.0027592 | 997.9586 | -0.01124 | 997.5165 | 0.099188 | 987.1073 | 0 | 997.5165 | 0.15437 | 997.9586 | 0.10414 | 997.9586 | 0 | 997.9586 | 0.018713 | 997.9586 | 0.013834 | 982.0058 | 0 | 997.9586 | 0.013976 | 997.5166 | 0.15202 | 1076.3305 | 0.080115 | 1076.9823 | 0 | 1076.3305 | 0.088299 | 982.0058 | 0
|  | 998.2023 | -0.0018405 | 997.7595 | -0.037457 | 998.2023 | -0.037115 | 997.7595 | -0.20129 | 987.3489 | 0 | 997.7595 | -0.28501 | 998.2023 | 0 | 998.2023 | 0 | 998.2023 | 0 | 998.2023 | 0 | 982.243 | 0 | 998.2023 | 0 | 997.7595 | -0.098653 | 1076.4989 | 0.088356 | 1077.1527 | 0 | 1076.4989 | 0.086772 | 982.243 | 0
|  | 998.446 | 0.0059236 | 998.0024 | -0.002214 | 998.446 | -0.017229 | 998.0024 | -0.044962 | 987.5905 | 0 | 998.0024 | 0.20215 | 998.446 | 0.10215 | 998.446 | 0 | 998.446 | 0.010269 | 998.446 | 0.036645 | 982.4801 | 0 | 998.446 | 0.0069423 | 998.0024 | 0.1712 | 1076.6674 | 0.07933 | 1077.3232 | 0 | 1076.6674 | 0.089004 | 982.4801 | 0
|  | 998.6898 | -0.026203 | 998.2453 | -0.039761 | 998.6898 | -0.059527 | 998.2453 | -0.55357 | 987.8322 | 0 | 998.2453 | -0.34029 | 998.6897 | 0 | 998.6897 | 0 | 998.6898 | 0 | 998.6897 | 0 | 982.7173 | 0 | 998.6898 | 0 | 998.2453 | -0.2345 | 1076.8359 | 0.08959 | 1077.4937 | 0.00013913 | 1076.8359 | 0.086419 | 982.7173 | 0
|  | 998.9335 | 0.0029694 | 998.4883 | 0.026946 | 998.9335 | -0.015949 | 998.4883 | -0.10284 | 988.0738 | 0 | 998.4883 | 0.16029 | 998.9334 | 0.15336 | 998.9334 | 0 | 998.9335 | 0.022268 | 998.9334 | 0.056038 | 982.9545 | 0 | 998.9335 | 0.0080429 | 998.4883 | 0.071159 | 1077.0043 | 0.082582 | 1077.6642 | 0 | 1077.0043 | 0.088828 | 982.9545 | 0
|  | 999.1772 | -0.032566 | 998.7312 | -0.053531 | 999.1772 | -0.031477 | 998.7312 | -0.50732 | 988.3154 | 0 | 998.7312 | -0.35221 | 999.1772 | 0 | 999.1772 | 0 | 999.1772 | 0 | 999.1772 | 0 | 983.1916 | 0 | 999.1772 | 0 | 998.7312 | -0.134 | 1077.1728 | 0.089309 | 1077.8347 | 0.00013913 | 1077.1728 | 0.086008 | 983.1916 | 0
|  | 999.4209 | -0.0056134 | 998.9742 | 0.002223 | 999.4209 | 0.0051522 | 998.9742 | 0.22245 | 988.5571 | 0 | 998.9742 | 0.17424 | 999.4209 | 0.18963 | 999.4209 | 0 | 999.4209 | 0.0081344 | 999.4209 | 0.054679 | 983.4288 | 0 | 999.4209 | 0.0058386 | 998.9742 | 0.13377 | 1077.3413 | 0.083647 | 1078.0051 | 0 | 1077.3413 | 0.088887 | 983.4288 | 0
|  | 999.6646 | -0.021782 | 999.2171 | -0.05827 | 999.6646 | -0.043272 | 999.2171 | -0.37831 | 988.7987 | 0 | 999.2171 | -0.35015 | 999.6646 | 0 | 999.6646 | 0 | 999.6646 | 0 | 999.6646 | 0 | 983.666 | 0 | 999.6646 | 0 | 999.2171 | -0.1377 | 1077.5098 | 0.088525 | 1078.1756 | 0.00013913 | 1077.5098 | 0.086478 | 983.6659 | 0
|  | 999.9084 | -0.019529 | 999.4601 | 0.014986 | 999.9084 | 0.0077179 | 999.4601 | -0.023667 | 989.0403 | 0 | 999.4601 | 0.22098 | 999.9084 | 0.11386 | 999.9084 | 0 | 999.9084 | 0.017461 | 999.9084 | 0.033502 | 983.9031 | 0 | 999.9084 | 0.0053889 | 999.4601 | 0.054063 | 1077.6782 | 0.080003 | 1078.3461 | 0 | 1077.6782 | 0.089298 | 983.9031 | 0
|  | 1000.1521 | -0.045551 | 999.703 | -0.058264 | 1000.1521 | -0.028023 | 999.703 | -0.56449 | 989.282 | 0 | 999.703 | -0.26309 | 1000.1521 | 0 | 1000.1521 | 0 | 1000.1521 | 0 | 1000.1521 | 0 | 984.1403 | 0 | 1000.1521 | 0 | 999.703 | -0.15618 | 1077.8467 | 0.089029 | 1078.5166 | 0.00013913 | 1077.8467 | 0.086889 | 984.1403 | 0
|  | 1000.3959 | 0.04055 | 999.946 | -0.025768 | 1000.3959 | 0.0095273 | 999.946 | 0.44079 | 989.5237 | 0 | 999.946 | 0.13992 | 1000.3959 | 0.098395 | 1000.3959 | 0 | 1000.3959 | 0.015597 | 1000.3959 | 0.031127 | 984.3776 | 0 | 1000.3959 | 0.0074536 | 999.946 | 0.11991 | 1078.0152 | 0.078153 | 1078.687 | 0 | 1078.0152 | 0.088711 | 984.3776 | 0
|  | 1000.6396 | -0.048466 | 1000.189 | -0.042618 | 1000.6396 | -0.034678 | 1000.189 | -0.45148 | 989.7653 | 0 | 1000.189 | -0.35445 | 1000.6396 | 0 | 1000.6396 | 0 | 1000.6396 | 0 | 1000.6396 | 0 | 984.6147 | 0 | 1000.6396 | 0 | 1000.189 | -0.097729 | 1078.1836 | 0.087852 | 1078.8575 | 0.00013913 | 1078.1836 | 0.086654 | 984.6147 | 0
|  | 1000.8834 | 0.010338 | 1000.432 | 0.0021372 | 1000.8834 | -0.0012627 | 1000.432 | 0.2184 | 990.007 | 0 | 1000.432 | 0.16248 | 1000.8834 | 0.21398 | 1000.8834 | 0 | 1000.8834 | 0.014474 | 1000.8834 | 0.0032301 | 984.8519 | 0 | 1000.8834 | 0.005621 | 1000.432 | 0.037197 | 1078.3521 | 0.07905 | 1079.028 | 0 | 1078.3521 | 0.088241 | 984.8519 | 0
|  | 1001.1271 | 0.012207 | 1000.6749 | -0.02491 | 1001.1271 | -0.052098 | 1000.6749 | -0.39551 | 990.2487 | 0 | 1000.6749 | -0.38853 | 1001.1271 | 0 | 1001.1271 | 0 | 1001.1271 | 0 | 1001.1271 | 0 | 985.0892 | 0 | 1001.1271 | 0 | 1000.6749 | -0.1139 | 1078.5205 | 0.087459 | 1079.1985 | 0 | 1078.5205 | 0.086478 | 985.0892 | 0
|  | 1001.3709 | 0.016799 | 1000.9179 | -0.010224 | 1001.3709 | 0.0019773 | 1000.9179 | 0.3298 | 990.4904 | 0 | 1000.9179 | 0.19018 | 1001.3709 | 0.19088 | 1001.3709 | 0 | 1001.3709 | 0.010887 | 1001.3709 | 0.038249 | 985.3264 | 0 | 1001.3709 | 0.0066683 | 1000.9179 | 0.15179 | 1078.689 | 0.083871 | 1079.369 | 9.2755e-05 | 1078.689 | 0.088417 | 985.3264 | 0
|  | 1001.6147 | -0.017605 | 1001.1609 | 0.00095304 | 1001.6147 | -0.044933 | 1001.1609 | -0.88118 | 990.7321 | 0 | 1001.1609 | -0.29362 | 1001.6147 | 0 | 1001.6147 | 0 | 1001.6147 | 0 | 1001.6147 | 0 | 985.5636 | 0 | 1001.6147 | 0 | 1001.1609 | -0.079015 | 1078.8575 | 0.088132 | 1079.5395 | 0.00013913 | 1078.8575 | 0.086596 | 985.5636 | 0
|  | 1001.8585 | 0.020711 | 1001.4039 | 0.0038824 | 1001.8585 | 0.042831 | 1001.4039 | -0.096766 | 990.9738 | 0 | 1001.4039 | 0.20167 | 1001.8585 | 0.08547 | 1001.8585 | 0 | 1001.8585 | 0.001785 | 1001.8585 | 0.02218 | 985.8008 | 0 | 1001.8585 | 0.0075541 | 1001.4039 | 0.075549 | 1079.0259 | 0.087011 | 1079.71 | 0 | 1079.0259 | 0.088887 | 985.8008 | 0
|  | 1002.1023 | -0.023972 | 1001.6469 | -0.004868 | 1002.1023 | -0.046758 | 1001.6469 | -0.12191 | 991.2155 | 0 | 1001.6469 | -0.29776 | 1002.1023 | 0 | 1002.1023 | 0 | 1002.1023 | 0 | 1002.1023 | 0 | 986.0381 | 0 | 1002.1023 | 0 | 1001.6469 | -0.10304 | 1079.1944 | 0.088412 | 1079.8805 | 0.00013913 | 1079.1944 | 0.086478 | 986.0381 | 0
|  | 1002.3461 | 0.017031 | 1001.8899 | 0.0003562 | 1002.3461 | 0.004278 | 1001.8899 | 0.38221 | 991.4572 | 0 | 1001.8899 | 0.19312 | 1002.3461 | 0.24991 | 1002.3461 | 0 | 1002.3461 | 0.041132 | 1002.3461 | 0.072886 | 986.2753 | 0 | 1002.3461 | 0.017318 | 1001.8899 | 0.11483 | 1079.3629 | 0.079835 | 1080.051 | 0 | 1079.3629 | 0.089004 | 986.2753 | 0
|  | 1002.5898 | -0.02742 | 1002.1329 | -0.027964 | 1002.5898 | -0.030957 | 1002.1329 | -0.63584 | 991.699 | 0 | 1002.1329 | -0.32507 | 1002.5899 | 0 | 1002.5899 | 0 | 1002.5898 | 0 | 1002.5899 | 0 | 986.5126 | 0 | 1002.5898 | 0 | 1002.1329 | -0.15595 | 1079.5313 | 0.087908 | 1080.2214 | 0 | 1079.5313 | 0.086772 | 986.5126 | 0
|  | 1002.8337 | 0.027469 | 1002.3759 | -0.0024959 | 1002.8337 | -0.0028395 | 1002.3759 | 0.38668 | 991.9407 | 0 | 1002.3759 | 0.14375 | 1002.8337 | 0.11047 | 1002.8337 | 0 | 1002.8337 | 0.0097845 | 1002.8337 | 0.030401 | 986.7498 | 0 | 1002.8337 | 0.0085023 | 1002.3759 | 0.025645 | 1079.6998 | 0.081292 | 1080.3919 | 0 | 1079.6998 | 0.089181 | 986.7498 | 0
|  | 1003.0775 | -0.019189 | 1002.619 | -0.015382 | 1003.0775 | -0.041129 | 1002.619 | -0.33761 | 992.1824 | 0 | 1002.619 | -0.34748 | 1003.0775 | 0 | 1003.0775 | 0 | 1003.0775 | 0 | 1003.0775 | 0 | 986.9871 | 0 | 1003.0775 | 0 | 1002.619 | -0.027724 | 1079.8682 | 0.089141 | 1080.5624 | 0 | 1079.8682 | 0.086889 | 986.9871 | 0
|  | 1003.3214 | 0.010395 | 1002.862 | -0.03636 | 1003.3214 | -0.00065689 | 1002.862 | 0.01737 | 992.4242 | 0 | 1002.862 | 0.099269 | 1003.3213 | 0.038788 | 1003.3213 | 0 | 1003.3214 | 0.012536 | 1003.3213 | 0.0165 | 987.2244 | 0 | 1003.3214 | 0.0086582 | 1002.862 | 0.080863 | 1080.0367 | 0.080507 | 1080.7329 | 0 | 1080.0367 | 0.088476 | 987.2244 | 0
|  | 1003.5651 | -0.026919 | 1003.105 | -0.064157 | 1003.5651 | -0.053857 | 1003.105 | -0.76077 | 992.6659 | 0 | 1003.105 | -0.38379 | 1003.5652 | 0 | 1003.5652 | 0 | 1003.5651 | 0 | 1003.5652 | 0 | 987.4616 | 0 | 1003.5651 | 0 | 1003.105 | -0.1913 | 1080.2051 | 0.088356 | 1080.9034 | 0 | 1080.2051 | 0.086478 | 987.4616 | 0
|  | 1003.809 | 0.013312 | 1003.3481 | 0.018561 | 1003.809 | 0.0066361 | 1003.3481 | 0.080821 | 992.9077 | 0 | 1003.3481 | 0.26118 | 1003.809 | 0.27496 | 1003.809 | 0 | 1003.809 | 0.027437 | 1003.809 | 0.073842 | 987.6989 | 0 | 1003.809 | 0.0083778 | 1003.348 | 0.14163 | 1080.3736 | 0.08247 | 1081.0739 | 9.2755e-05 | 1080.3736 | 0.088241 | 987.6989 | 0
|  | 1004.0529 | -0.01416 | 1003.5911 | -0.042785 | 1004.0529 | -0.038717 | 1003.5911 | -0.74716 | 993.1495 | 0 | 1003.5911 | -0.34038 | 1004.0528 | 0 | 1004.0528 | 0 | 1004.0529 | 0 | 1004.0528 | 0 | 987.9362 | 0 | 1004.0529 | 0 | 1003.5911 | -0.20932 | 1080.5421 | 0.088412 | 1081.2444 | 0 | 1080.5421 | 0.086478 | 987.9362 | 0
|  | 1004.2967 | 0.036003 | 1003.8341 | -0.015163 | 1004.2967 | 0.019641 | 1003.8341 | 0.39216 | 993.3912 | 0 | 1003.8341 | 0.18895 | 1004.2967 | 0.087901 | 1004.2967 | 0 | 1004.2967 | 0.0045484 | 1004.2967 | 0.0021336 | 988.1735 | 0 | 1004.2967 | 0.0044929 | 1003.8341 | 0.18714 | 1080.7105 | 0.082301 | 1081.4149 | 0 | 1080.7105 | 0.088652 | 988.1735 | 0
|  | 1004.5405 | -0.034908 | 1004.0772 | 0.00097589 | 1004.5405 | -0.018041 | 1004.0772 | -0.58595 | 993.633 | 0 | 1004.0772 | -0.39013 | 1004.5405 | 0 | 1004.5405 | 0 | 1004.5405 | 0 | 1004.5405 | 0 | 988.4108 | 0 | 1004.5405 | 0 | 1004.0772 | -0.15734 | 1080.879 | 0.089197 | 1081.5854 | 0 | 1080.879 | 0.088946 | 988.4108 | 0
|  | 1004.7844 | 0.046702 | 1004.3202 | -0.048987 | 1004.7844 | -0.03202 | 1004.3202 | -0.72832 | 993.8748 | 0 | 1004.3202 | -0.37895 | 1004.7844 | 0 | 1004.7844 | 0 | 1004.7844 | 0 | 1004.7844 | 0 | 988.6481 | 0 | 1004.7844 | 0 | 1004.3202 | -0.20447 | 1081.0474 | 0.09116 | 1081.7559 | 0 | 1081.0474 | 0.088711 | 988.6481 | 0
|  | 1005.0283 | 0.024372 | 1004.5633 | 0.0067743 | 1005.0283 | -0.0043104 | 1004.5633 | 0.43864 | 994.1166 | 0 | 1004.5633 | 0.11726 | 1005.0283 | 0.30532 | 1005.0283 | 0 | 1005.0283 | 0.025992 | 1005.0283 | 0.031239 | 988.8854 | 0 | 1005.0283 | 0.0067998 | 1004.5633 | 0.12799 | 1081.2159 | 0.081236 | 1081.9264 | 0.00069566 | 1081.2159 | 0.088769 | 988.8854 | 0
|  | 1005.2721 | -0.0056403 | 1004.8063 | 0.0039987 | 1005.2721 | -0.046353 | 1004.8063 | -0.57805 | 994.3584 | 0 | 1004.8063 | -0.32958 | 1005.2721 | 0 | 1005.2721 | 0 | 1005.2721 | 0 | 1005.2721 | 0 | 989.1227 | 0 | 1005.2721 | 0 | 1004.8063 | -0.086177 | 1081.3843 | 0.091384 | 1082.097 | 0 | 1081.3843 | 0.086772 | 989.1227 | 0
|  | 1005.516 | 0.00088485 | 1005.0494 | 0.0291 | 1005.516 | -0.021468 | 1005.0494 | 0.030227 | 994.6002 | 0 | 1005.0494 | 0.20261 | 1005.516 | 0.15261 | 1005.516 | 0 | 1005.516 | 0.022109 | 1005.516 | 0.049864 | 989.36 | 0 | 1005.516 | 0.0074281 | 1005.0494 | 0.17189 | 1081.5528 | 0.078657 | 1082.2675 | 0.0004174 | 1081.5528 | 0.089298 | 989.36 | 0
|  | 1005.7599 | -0.025447 | 1005.2925 | -0.061209 | 1005.7599 | -0.022615 | 1005.2925 | -0.51866 | 994.842 | 0 | 1005.2925 | -0.39075 | 1005.7599 | 0 | 1005.7599 | 0 | 1005.7599 | 0 | 1005.7599 | 0 | 989.5973 | 0 | 1005.7599 | 0 | 1005.2925 | -0.17605 | 1081.7212 | 0.091272 | 1082.438 | 0 | 1081.7212 | 0.086831 | 989.5973 | 0
|  | 1006.0038 | -0.0061953 | 1005.5356 | -0.015857 | 1006.0038 | 0.0023564 | 1005.5356 | -0.32338 | 995.0838 | 0 | 1005.5356 | 0.1599 | 1006.0038 | 0.0835 | 1006.0038 | 0 | 1006.0038 | 0.016529 | 1006.0038 | 0.023878 | 989.8347 | 0 | 1006.0038 | 0.0062778 | 1005.5356 | 0.063997 | 1081.8897 | 0.081124 | 1082.6085 | 0.00069566 | 1081.8897 | 0.088946 | 989.8347 | 0
|  | 1006.2477 | -0.013951 | 1005.7786 | -0.037221 | 1006.2477 | -0.056131 | 1005.7786 | -0.80943 | 995.3256 | 0 | 1005.7786 | -0.40317 | 1006.2477 | 0 | 1006.2477 | 0 | 1006.2477 | 0 | 1006.2477 | 0 | 990.072 | 0 | 1006.2477 | 0 | 1005.7786 | -0.17351 | 1082.0581 | 0.090599 | 1082.779 | 0 | 1082.0581 | 0.086419 | 990.072 | 0
|  | 1006.4916 | 0.032876 | 1006.0217 | -0.011507 | 1006.4916 | -0.0062357 | 1006.0217 | 0.13896 | 995.5674 | 0 | 1006.0217 | 0.1644 | 1006.4916 | 0.34578 | 1006.4916 | 0 | 1006.4916 | 0.012317 | 1006.4916 | 0 | 990.3093 | 0 | 1006.4916 | 0.0066035 | 1006.0217 | 0.16427 | 1082.2265 | 0.077592 | 1082.9495 | 0.00013913 | 1082.2265 | 0.088946 | 990.3093 | 0
|  | 1006.7355 | 0.010319 | 1006.2648 | -0.023905 | 1006.7355 | -0.028727 | 1006.2648 | -0.98334 | 995.8093 | 0 | 1006.2648 | -0.32899 | 1006.7355 | 0 | 1006.7355 | 0 | 1006.7355 | 0 | 1006.7355 | 0 | 990.5466 | 0 | 1006.7355 | 0 | 1006.2648 | -0.049442 | 1082.395 | 0.088917 | 1083.12 | 0 | 1082.395 | 0.086302 | 990.5466 | 0
|  | 1006.9794 | 0.0091756 | 1006.5079 | -0.0024851 | 1006.9794 | 0.024195 | 1006.5079 | 0.49808 | 996.0511 | 0 | 1006.5079 | 0.2454 | 1006.9794 | 0.12772 | 1006.9794 | 0 | 1006.9794 | 0.0062552 | 1006.9794 | 0.018177 | 990.784 | 0 | 1006.9794 | 0.012795 | 1006.5079 | 0.16219 | 1082.5634 | 0.079274 | 1083.2905 | 0.0004174 | 1082.5634 | 0.089004 | 990.784 | 0
|  | 1007.2233 | -0.012158 | 1006.751 | -0.025745 | 1007.2233 | -0.034439 | 1006.751 | -0.85664 | 996.293 | 0 | 1006.751 | -0.37039 | 1007.2233 | 0 | 1007.2233 | 0 | 1007.2233 | 0 | 1007.2233 | 0 | 991.0214 | 0 | 1007.2233 | 0 | 1006.751 | -0.19592 | 1082.7319 | 0.089758 | 1083.461 | 0 | 1082.7319 | 0.086361 | 991.0214 | 0
|  | 1007.4672 | 0.010898 | 1006.9941 | -0.034807 | 1007.4672 | 0.016006 | 1006.9941 | 0.43537 | 996.5349 | 0 | 1006.9941 | 0.107 | 1007.4672 | 0.11645 | 1007.4672 | 0 | 1007.4672 | 0.002792 | 1007.4672 | 0.073356 | 991.2587 | 0 | 1007.4672 | 0.002824 | 1006.9941 | 0.18714 | 1082.9003 | 0.076078 | 1083.6316 | 0.00069566 | 1082.9003 | 0.088946 | 991.2587 | 0
|  | 1007.7112 | -0.029399 | 1007.2372 | -0.014801 | 1007.7112 | -0.0349 | 1007.2372 | -0.5267 | 996.7767 | 0 | 1007.2372 | -0.46717 | 1007.7112 | 0 | 1007.7112 | 0 | 1007.7112 | 0 | 1007.7112 | 0 | 991.4961 | 0 | 1007.7112 | 0 | 1007.2372 | -0.10535 | 1083.0687 | 0.089365 | 1083.8021 | 0 | 1083.0687 | 0.086713 | 991.4961 | 0
|  | 1007.9551 | -0.0023011 | 1007.4803 | -0.025926 | 1007.9551 | 0.01306 | 1007.4803 | 0.35286 | 997.0186 | 0 | 1007.4803 | 0.20411 | 1007.9551 | 0.12344 | 1007.9551 | 0 | 1007.9551 | 0.032045 | 1007.9551 | 0.043166 | 991.7335 | 0 | 1007.9551 | 0.012797 | 1007.4803 | 0.17374 | 1083.2372 | 0.080059 | 1083.9726 | 0.00013913 | 1083.2372 | 0.089063 | 991.7335 | 0
|  | 1008.199 | -0.028639 | 1007.7234 | -0.045581 | 1008.199 | -0.037467 | 1007.7234 | -0.46864 | 997.2605 | 0 | 1007.7234 | -0.39389 | 1008.1991 | 0 | 1008.1991 | 0 | 1008.199 | 0 | 1008.1991 | 0 | 991.9708 | 0 | 1008.199 | 0 | 1007.7234 | -0.19014 | 1083.4056 | 0.091047 | 1084.1431 | 0 | 1083.4056 | 0.086948 | 991.9708 | 0
|  | 1008.443 | 0.050349 | 1007.9666 | -0.0094669 | 1008.443 | -0.0076778 | 1007.9666 | 0.30376 | 997.5024 | 0 | 1007.9666 | 0.22709 | 1008.443 | 0.12621 | 1008.443 | 0 | 1008.443 | 0.020719 | 1008.443 | 0.077916 | 992.2082 | 0 | 1008.443 | 0.0049856 | 1007.9666 | 0.19684 | 1083.5741 | 0.0772 | 1084.3136 | 0.0004174 | 1083.5741 | 0.089063 | 992.2082 | 0
|  | 1008.687 | -0.01141 | 1008.2097 | 0.014665 | 1008.687 | -0.026737 | 1008.2097 | -0.27541 | 997.7443 | 0 | 1008.2097 | -0.36825 | 1008.687 | 0 | 1008.687 | 0 | 1008.687 | 0 | 1008.687 | 0 | 992.4456 | 0 | 1008.687 | 0 | 1008.2097 | -0.16866 | 1083.7425 | 0.091047 | 1084.4841 | 0 | 1083.7425 | 0.086831 | 992.4456 | 0
|  | 1008.9309 | 0.02251 | 1008.4528 | -0.021222 | 1008.9309 | 0.0085974 | 1008.4528 | -0.2734 | 997.9861 | 0 | 1008.4528 | 0.20423 | 1008.9309 | 0.17621 | 1008.9309 | 0 | 1008.9309 | 0.0165 | 1008.9309 | 0 | 992.683 | 0 | 1008.9309 | 0.0080464 | 1008.4528 | 0.13169 | 1083.9109 | 0.07748 | 1084.6547 | 0.00013913 | 1083.9109 | 0.088828 | 992.683 | 0
|  | 1009.1749 | -0.025642 | 1008.6959 | -0.00095599 | 1009.1749 | -0.010241 | 1008.6959 | -0.51143 | 998.2281 | 0 | 1008.6959 | -0.385 | 1009.1749 | 0 | 1009.1749 | 0 | 1009.1749 | 0 | 1009.1749 | 0 | 992.9204 | 0 | 1009.1749 | 0 | 1008.696 | -0.13955 | 1084.0794 | 0.092225 | 1084.8252 | 0 | 1084.0794 | 0.086419 | 992.9204 | 0
|  | 1009.4189 | 0.0023802 | 1008.9391 | 0.00037128 | 1009.4189 | 0.016117 | 1008.9391 | -0.062435 | 998.47 | 0 | 1008.9391 | 0.21068 | 1009.4189 | 0.19224 | 1009.4189 | 0 | 1009.4189 | 0.034588 | 1009.4189 | 0.059532 | 993.1578 | 0 | 1009.4189 | 0.012434 | 1008.9391 | 0.23358 | 1084.2478 | 0.076583 | 1084.9957 | 0.00097375 | 1084.2478 | 0.088828 | 993.1578 | 0
|  | 1009.6628 | -0.013075 | 1009.1822 | -0.03503 | 1009.6628 | -0.035357 | 1009.1822 | -0.88946 | 998.7119 | 0 | 1009.1822 | -0.43858 | 1009.6628 | 0 | 1009.6628 | 0 | 1009.6628 | 0 | 1009.6628 | 0 | 993.3952 | 0 | 1009.6628 | 0 | 1009.1822 | -0.25391 | 1084.4162 | 0.090094 | 1085.1662 | 0 | 1084.4162 | 0.086654 | 993.3952 | 0
|  | 1009.9068 | 0.049101 | 1009.4254 | -0.037688 | 1009.9068 | 0.0052193 | 1009.4254 | 0.35394 | 998.9539 | 0 | 1009.4254 | 0.26129 | 1009.9068 | 0 | 1009.9068 | 0 | 1009.9068 | 0 | 1009.9068 | 0.056009 | 993.6326 | 0 | 1009.9068 | 0.0076039 | 1009.4254 | 0.094725 | 1084.5847 | 0.08488 | 1085.3368 | 0.0004174 | 1084.5847 | 0.089122 | 993.6326 | 0
|  | 1010.1508 | 0.0075469 | 1009.6685 | -0.082707 | 1010.1508 | -0.056087 | 1009.6685 | -0.62572 | 999.1957 | 0 | 1009.6685 | -0.55499 | 1010.1508 | 0 | 1010.1508 | 0 | 1010.1508 | 0 | 1010.1508 | 0 | 993.8701 | 0 | 1010.1508 | 0 | 1009.6685 | -0.17813 | 1084.7531 | 0.091776 | 1085.5073 | 0 | 1084.7531 | 0.086772 | 993.8701 | 0
|  | 1010.3948 | 0.026499 | 1009.9117 | 0.018368 | 1010.3948 | 0.025086 | 1009.9117 | -0.30737 | 999.4377 | 0 | 1009.9117 | 0.21877 | 1010.3948 | 0.12221 | 1010.3948 | 0 | 1010.3948 | 0.020025 | 1010.3948 | 0.030585 | 994.1075 | 0 | 1010.3948 | 0.0087314 | 1009.9117 | 0.18229 | 1084.9215 | 0.075406 | 1085.6778 | 0.00069566 | 1084.9215 | 0.089004 | 994.1075 | 0
|  | 1010.6388 | -0.023599 | 1010.1548 | -0.074439 | 1010.6388 | -0.053673 | 1010.1548 | -0.96342 | 999.6796 | 0 | 1010.1548 | -0.41226 | 1010.6388 | 0 | 1010.6388 | 0 | 1010.6388 | 0 | 1010.6388 | 0 | 994.3449 | 0 | 1010.6388 | 0 | 1010.1549 | -0.097729 | 1085.09 | 0.089309 | 1085.8484 | 0 | 1085.09 | 0.086537 | 994.3449 | 0
|  | 1010.8828 | 0.014415 | 1010.398 | 0.0014082 | 1010.8828 | 0.011357 | 1010.398 | -0.046064 | 999.9216 | 0 | 1010.398 | 0.195 | 1010.8828 | 0.14241 | 1010.8828 | 0 | 1010.8828 | 0.021578 | 1010.8828 | 0.053643 | 994.5823 | 0 | 1010.8828 | 0.006987 | 1010.398 | 0.2315 | 1085.2584 | 0.076975 | 1086.0189 | 0.00013913 | 1085.2584 | 0.088769 | 994.5823 | 0
|  | 1011.1268 | 0.0015737 | 1010.6412 | -0.056667 | 1011.1268 | -0.059955 | 1010.6412 | -1.0746 | 1000.1636 | 0 | 1010.6412 | -0.46244 | 1011.1268 | 0 | 1011.1268 | 0 | 1011.1268 | 0 | 1011.1268 | 0 | 994.8198 | 0 | 1011.1268 | 0 | 1010.6412 | -0.10119 | 1085.4268 | 0.090655 | 1086.1894 | 0 | 1085.4268 | 0.086302 | 994.8198 | 0
|  | 1011.3709 | 0.0018931 | 1010.8844 | -0.0003719 | 1011.3709 | -0.0058384 | 1010.8844 | 0.47156 | 1000.4055 | 0 | 1010.8844 | 0.22624 | 1011.3709 | 0 | 1011.3709 | 0 | 1011.3709 | 0.01738 | 1011.3709 | 0.043368 | 995.0573 | 0 | 1011.3709 | 0.0088265 | 1010.8844 | 0.14232 | 1085.5952 | 0.083591 | 1086.36 | 0.0004174 | 1085.5952 | 0.088828 | 995.0572 | 0
|  | 1011.6149 | -0.022451 | 1011.1275 | 0.018955 | 1011.6149 | -0.011895 | 1011.1275 | -0.5718 | 1000.6475 | 0 | 1011.1275 | -0.38856 | 1011.6149 | 0 | 1011.6149 | 0 | 1011.6149 | 0 | 1011.6149 | 0 | 995.2947 | 0 | 1011.6149 | 0 | 1011.1275 | -0.15895 | 1085.7637 | 0.087123 | 1086.5305 | 0 | 1085.7637 | 0.086243 | 995.2947 | 0
|  | 1011.8589 | 0.01747 | 1011.3707 | 0.00094673 | 1011.8589 | 0.00091329 | 1011.3707 | 0.18956 | 1000.8895 | 0 | 1011.3707 | 0.25363 | 1011.8589 | 0.19595 | 1011.8589 | 0 | 1011.8589 | 0.026721 | 1011.8589 | 0.046078 | 995.5322 | 0 | 1011.859 | 0.0085896 | 1011.3707 | 0.16819 | 1085.9321 | 0.082806 | 1086.701 | 0.00069566 | 1085.9321 | 0.088828 | 995.5322 | 0
|  | 1012.103 | -0.010162 | 1011.6139 | -0.085002 | 1012.103 | -0.051903 | 1011.6139 | -0.98717 | 1001.1315 | 0 | 1011.6139 | -0.51505 | 1012.103 | 0 | 1012.103 | 0 | 1012.103 | 0 | 1012.103 | 0 | 995.7696 | 0 | 1012.103 | 0 | 1011.6139 | -0.18414 | 1086.1005 | 0.090599 | 1086.8716 | 0 | 1086.1005 | 0.086419 | 995.7696 | 0
|  | 1012.347 | 0.02499 | 1011.8571 | 0.016894 | 1012.347 | -0.026252 | 1011.8571 | 0.27286 | 1001.3735 | 0 | 1011.8571 | 0.30065 | 1012.347 | 0.067846 | 1012.347 | 0 | 1012.347 | 0.040601 | 1012.347 | 0.080372 | 996.0071 | 0 | 1012.347 | 0.0073793 | 1011.8571 | 0.16981 | 1086.2689 | 0.080956 | 1087.0421 | 0.00097375 | 1086.2689 | 0.089122 | 996.0071 | 0
|  | 1012.5911 | -0.003504 | 1012.1003 | -0.012697 | 1012.5911 | -0.035828 | 1012.1003 | -0.85221 | 1001.6155 | 0 | 1012.1003 | -0.4902 | 1012.5911 | 0 | 1012.5911 | 0 | 1012.5911 | 0 | 1012.5911 | 0 | 996.2446 | 0 | 1012.5911 | 0 | 1012.1003 | -0.19407 | 1086.4374 | 0.091832 | 1087.2127 | 0 | 1086.4374 | 0.086948 | 996.2446 | 0
|  | 1012.8351 | -0.0078558 | 1012.3435 | -0.0022754 | 1012.8351 | -0.0065673 | 1012.3435 | -0.074034 | 1001.8575 | 0 | 1012.3435 | 0.25823 | 1012.8351 | 0.18787 | 1012.8351 | 0 | 1012.8351 | 0.032131 | 1012.8351 | 0.028624 | 996.4821 | 0 | 1012.8351 | 0.0077892 | 1012.3435 | 0.15641 | 1086.6058 | 0.077985 | 1087.3832 | 0.00069566 | 1086.6058 | 0.089004 | 996.4821 | 0
|  | 1013.0792 | -0.026038 | 1012.5867 | -0.040477 | 1013.0792 | -0.037962 | 1012.5867 | -1.3818 | 1002.0995 | 0 | 1012.5867 | -0.44706 | 1013.0792 | 0 | 1013.0792 | 0 | 1013.0792 | 0 | 1013.0792 | 0 | 996.7195 | 0 | 1013.0792 | 0 | 1012.5867 | -0.10813 | 1086.7742 | 0.090991 | 1087.5537 | 0 | 1086.7742 | 0.086889 | 996.7195 | 0
|  | 1013.3232 | 0.040485 | 1012.8299 | -0.001289 | 1013.3232 | -0.0094078 | 1012.8299 | 0.17248 | 1002.3415 | 0 | 1012.8299 | 0.2661 | 1013.3232 | 0.22079 | 1013.3232 | 0 | 1013.3232 | 0.027648 | 1013.3232 | 0.044068 | 996.957 | 0 | 1013.3232 | 0.010365 | 1012.8299 | 0.13377 | 1086.9426 | 0.078657 | 1087.7243 | 0.00013913 | 1086.9426 | 0.088769 | 996.957 | 0
|  | 1013.5673 | -0.038058 | 1013.0731 | -0.041963 | 1013.5673 | 0.0038839 | 1013.0731 | -0.36772 | 1002.5835 | 0 | 1013.0731 | -0.5168 | 1013.5673 | 0 | 1013.5673 | 0 | 1013.5673 | 0 | 1013.5673 | 0 | 997.1945 | 0 | 1013.5673 | 0 | 1013.0731 | -0.26246 | 1087.111 | 0.090487 | 1087.8948 | 0 | 1087.111 | 0.086772 | 997.1945 | 0
|  | 1013.8114 | 0.011477 | 1013.3164 | -0.023011 | 1013.8114 | 0.012389 | 1013.3164 | 0.28171 | 1002.8256 | 0 | 1013.3164 | 0.20302 | 1013.8114 | 0.24344 | 1013.8114 | 0 | 1013.8114 | 0.0042525 | 1013.8114 | 0.044427 | 997.432 | 0 | 1013.8114 | 0.0098501 | 1013.3164 | -0.047363 | 1087.2794 | 0.081629 | 1088.0654 | 0.0004174 | 1087.2794 | 0.088946 | 997.432 | 0
|  | 1014.0555 | -0.014264 | 1013.5596 | -0.061317 | 1014.0555 | -0.031126 | 1013.5596 | -0.95073 | 1003.0676 | 0 | 1013.5596 | -0.58594 | 1014.0555 | 0 | 1014.0555 | 0 | 1014.0555 | 0 | 1014.0555 | 0 | 997.6696 | 0 | 1014.0555 | 0 | 1013.5596 | -0.24444 | 1087.4479 | 0.091384 | 1088.2359 | 0 | 1087.4479 | 0.086361 | 997.6696 | 0
|  | 1014.2996 | 0.028846 | 1013.8028 | -0.0071357 | 1014.2996 | 0.025387 | 1013.8028 | -0.10645 | 1003.3096 | 0 | 1013.8028 | 0.2588 | 1014.2996 | 0 | 1014.2996 | 0 | 1014.2996 | 0.01429 | 1014.2996 | 0.062517 | 997.907 | 0 | 1014.2996 | 0.0040998 | 1013.8028 | 0.10304 | 1087.6163 | 0.080844 | 1088.4065 | 0.00097375 | 1087.6163 | 0.088534 | 997.907 | 0
|  | 1014.5437 | -0.0098844 | 1014.046 | -0.057441 | 1014.5437 | -0.057062 | 1014.046 | -0.82398 | 1003.5517 | 0 | 1014.046 | -0.48013 | 1014.5437 | 0 | 1014.5437 | 0 | 1014.5437 | 0 | 1014.5437 | 0 | 998.1446 | 0 | 1014.5437 | 0 | 1014.046 | -0.39276 | 1087.7847 | 0.091272 | 1088.577 | 0 | 1087.7847 | 0.085244 | 998.1446 | 0
|  | 1014.7878 | -0.0014667 | 1014.2893 | -0.045616 | 1014.7878 | 0.015878 | 1014.2893 | -0.1911 | 1003.7938 | 0 | 1014.2893 | 0.14468 | 1014.7878 | 0.27704 | 1014.7878 | 0 | 1014.7878 | 0.034587 | 1014.7878 | 0.0092618 | 998.3821 | 0 | 1014.7878 | 0.0099404 | 1014.2893 | 0.11506 | 1087.9531 | 0.080171 | 1088.7476 | 0.0004174 | 1087.9531 | 0.087947 | 998.3821 | 0
|  | 1015.0319 | -0.0025866 | 1014.5325 | -0.054651 | 1015.0319 | -0.031473 | 1014.5325 | -0.72891 | 1004.0358 | 0 | 1014.5325 | -0.44788 | 1015.0319 | 0 | 1015.0319 | 0 | 1015.0319 | 0 | 1015.0319 | 0 | 998.6196 | 0 | 1015.0319 | 0 | 1014.5325 | -0.15965 | 1088.1215 | 0.091384 | 1088.9181 | 0 | 1088.1215 | 0.083952 | 998.6196 | 0
|  | 1015.276 | 0.0099501 | 1014.7758 | 0.011318 | 1015.276 | -0.015919 | 1014.7758 | 0.047198 | 1004.2779 | 0 | 1014.7758 | 0.39015 | 1015.276 | 0.078413 | 1015.276 | 0 | 1015.276 | 0.031417 | 1015.276 | 0.062263 | 998.8572 | 0 | 1015.276 | 0.0050442 | 1014.7758 | 0.16658 | 1088.2899 | 0.074845 | 1089.0887 | 0.0004174 | 1088.2899 | 0.086889 | 998.8572 | 0
|  | 1015.5201 | -0.015043 | 1015.019 | -0.043663 | 1015.5201 | -0.035176 | 1015.019 | -1.3585 | 1004.52 | 0 | 1015.019 | -0.5806 | 1015.5201 | 0 | 1015.5201 | 0 | 1015.5201 | 0 | 1015.5201 | 0 | 999.0947 | 0 | 1015.5201 | 0 | 1015.019 | -0.27748 | 1088.4583 | 0.087515 | 1089.2592 | 0 | 1088.4583 | 0.083306 | 999.0947 | 0
|  | 1015.7643 | 0.0088245 | 1015.2623 | -0.034131 | 1015.7643 | -0.0010755 | 1015.2623 | -0.23918 | 1004.762 | 0 | 1015.2623 | 0.21864 | 1015.7643 | 0.089223 | 1015.7643 | 0 | 1015.7643 | 0.032687 | 1015.7643 | 0.020158 | 999.3323 | 0 | 1015.7643 | 0.0081239 | 1015.2623 | 0.054294 | 1088.6267 | 0.078377 | 1089.4298 | 0.0004174 | 1088.6267 | 0.087066 | 999.3323 | 0
|  | 1016.0084 | -0.023545 | 1015.5055 | 4.7718e-06 | 1016.0084 | -0.03649 | 1015.5055 | -0.96007 | 1005.0041 | 0 | 1015.5055 | -0.45505 | 1016.0084 | 0 | 1016.0084 | 0 | 1016.0084 | 0 | 1016.0084 | 0 | 999.5698 | 0 | 1016.0084 | 0 | 1015.5055 | -0.0095434 | 1088.7952 | 0.089478 | 1089.6003 | 0 | 1088.7952 | 0.083776 | 999.5698 | 0
|  | 1016.2526 | 0.044987 | 1015.7488 | 0.032664 | 1016.2526 | -0.0041583 | 1015.7488 | 0.15266 | 1005.2462 | 0 | 1015.7488 | 0.15974 | 1016.2525 | 0.1945 | 1016.2525 | 0 | 1016.2526 | 0.047927 | 1016.2525 | 0.052542 | 999.8074 | 0 | 1016.2526 | 0.01008 | 1015.7488 | 0.15387 | 1088.9636 | 0.074901 | 1089.7709 | 0.0004174 | 1088.9636 | 0.087359 | 999.8074 | 0
|  | 1016.4967 | -0.0036243 | 1015.9921 | -0.074487 | 1016.4967 | -0.078494 | 1015.9921 | -0.6432 | 1005.4883 | 0 | 1015.9921 | -0.56415 | 1016.4967 | 0 | 1016.4967 | 0 | 1016.4967 | 0 | 1016.4967 | 0 | 1000.0449 | 0 | 1016.4967 | 0 | 1015.9921 | -0.26361 | 1089.132 | 0.09015 | 1089.9415 | 0 | 1089.132 | 0.084539 | 1000.0449 | 0
|  | 1016.7408 | -0.014436 | 1016.2353 | -0.04788 | 1016.7408 | 0.010526 | 1016.2353 | 0.47556 | 1005.7305 | 0 | 1016.2353 | 0.25045 | 1016.7408 | 0.21907 | 1016.7408 | 0 | 1016.7408 | 0.012622 | 1016.7408 | 0.064063 | 1000.2825 | 0 | 1016.7409 | 0.0078544 | 1016.2354 | 0.050597 | 1089.3004 | 0.081012 | 1090.112 | 0.0004174 | 1089.3004 | 0.088182 | 1000.2825 | 0
|  | 1016.985 | 0.0024182 | 1016.4786 | 0.022926 | 1016.985 | -0.039799 | 1016.4786 | -0.76485 | 1005.9726 | 0 | 1016.4786 | -0.48714 | 1016.985 | 0 | 1016.985 | 0 | 1016.985 | 0 | 1016.985 | 0 | 1000.5201 | 0 | 1016.985 | 0 | 1016.4786 | -0.1377 | 1089.4688 | 0.091664 | 1090.2826 | 0 | 1089.4688 | 0.085244 | 1000.5201 | 0
|  | 1017.2292 | 0.016178 | 1016.7219 | 0.0049475 | 1017.2292 | 0.035195 | 1016.7219 | -0.27024 | 1006.2147 | 0 | 1016.7219 | 0.37431 | 1017.2292 | 0 | 1017.2292 | 0 | 1017.2292 | 0.034412 | 1017.2292 | 0 | 1000.7577 | 0 | 1017.2292 | 0.0034392 | 1016.7219 | 0.18113 | 1089.6372 | 0.075518 | 1090.4531 | 0.0004174 | 1089.6372 | 0.088417 | 1000.7577 | 0
|  | 1017.4733 | 0.0037809 | 1016.9652 | 0.0050857 | 1017.4733 | -0.0073062 | 1016.9652 | -0.6873 | 1006.4568 | 0 | 1016.9652 | -0.48155 | 1017.4733 | 0 | 1017.4733 | 0 | 1017.4733 | 0 | 1017.4733 | 0 | 1000.9952 | 0 | 1017.4733 | 0 | 1016.9652 | -0.2077 | 1089.8056 | 0.08987 | 1090.6237 | 0 | 1089.8056 | 0.085773 | 1000.9952 | 0
|  | 1017.7175 | 0.023317 | 1017.2085 | 0.014578 | 1017.7175 | -0.010748 | 1017.2085 | 0.025151 | 1006.699 | 0 | 1017.2085 | 0.32717 | 1017.7175 | 0 | 1017.7175 | 0 | 1017.7175 | 0.022495 | 1017.7175 | 0 | 1001.2328 | 0 | 1017.7175 | 0.0082085 | 1017.2085 | 0.12776 | 1089.974 | 0.079554 | 1090.7942 | 0.0004174 | 1089.974 | 0.088887 | 1001.2328 | 0
|  | 1017.9617 | 0.016985 | 1017.4518 | -0.055684 | 1017.9617 | -0.05704 | 1017.4518 | -0.84492 | 1006.9411 | 0 | 1017.4518 | -0.58213 | 1017.9617 | 0 | 1017.9617 | 0 | 1017.9617 | 0 | 1017.9617 | 0 | 1001.4705 | 0 | 1017.9617 | 0 | 1017.4518 | -0.3089 | 1090.1424 | 0.090879 | 1090.9648 | 0 | 1090.1424 | 0.086361 | 1001.4705 | 0
|  | 1018.2059 | 0.031026 | 1017.6951 | -0.0032254 | 1018.2059 | 0.0086733 | 1017.6951 | 0.6452 | 1007.1833 | 0 | 1017.6951 | 0.26624 | 1018.2059 | 0 | 1018.2059 | 0 | 1018.2059 | 0.029398 | 1018.2059 | 0 | 1001.7081 | 0 | 1018.2059 | 0.0061176 | 1017.6951 | 0.31629 | 1090.3108 | 0.080059 | 1091.1354 | 0.0004174 | 1090.3108 | 0.089063 | 1001.7081 | 0
|  | 1018.4501 | 0.020954 | 1017.9384 | -0.078365 | 1018.4501 | 0.0006648 | 1017.9384 | -1.3538 | 1007.4254 | 0 | 1017.9384 | -0.67974 | 1018.4501 | 0 | 1018.4501 | 0 | 1018.4501 | 0 | 1018.4501 | 0 | 1001.9457 | 0 | 1018.4501 | 0 | 1017.9384 | -0.26384 | 1090.4792 | 0.092057 | 1091.3059 | 0 | 1090.4792 | 0.086713 | 1001.9457 | 0
|  | 1018.6943 | 0.041516 | 1018.1817 | 0.032282 | 1018.6943 | 0.028986 | 1018.1817 | 0.67972 | 1007.6676 | 0 | 1018.1817 | 0.33716 | 1018.6943 | 0 | 1018.6943 | 0 | 1018.6943 | 0.031264 | 1018.6943 | 0 | 1002.1833 | 0 | 1018.6943 | 0.0026855 | 1018.1817 | 0.2881 | 1090.6476 | 0.081517 | 1091.4765 | 0.0004174 | 1090.6476 | 0.089122 | 1002.1833 | 0
|  | 1018.9385 | 0.00030386 | 1018.425 | -0.029368 | 1018.9385 | -0.033456 | 1018.425 | -0.58275 | 1007.9097 | 0 | 1018.425 | -0.50861 | 1018.9385 | 0 | 1018.9385 | 0 | 1018.9385 | 0 | 1018.9385 | 0 | 1002.4209 | 0 | 1018.9385 | 0 | 1018.425 | -0.14486 | 1090.816 | 0.090655 | 1091.6471 | 0 | 1090.816 | 0.086831 | 1002.4209 | 0
|  | 1019.1827 | 0.03561 | 1018.6683 | 0.020519 | 1019.1827 | -0.01011 | 1018.6683 | 0.10915 | 1008.1519 | 0 | 1018.6683 | 0.40451 | 1019.1827 | 0 | 1019.1827 | 0 | 1019.1827 | 0.032502 | 1019.1827 | 0 | 1002.6585 | 0 | 1019.1827 | 0.0090873 | 1018.6683 | 0.0088345 | 1090.9844 | 0.080564 | 1091.8176 | 0.00013913 | 1090.9844 | 0.089063 | 1002.6585 | 0
|  | 1019.4269 | 0.024849 | 1018.9116 | -0.045089 | 1019.4269 | -0.035438 | 1018.9116 | -1.3093 | 1008.3941 | 0 | 1018.9116 | -0.53674 | 1019.4269 | 0 | 1019.4269 | 0 | 1019.4269 | 0 | 1019.4269 | 0 | 1002.8962 | 0 | 1019.4269 | 0 | 1018.9116 | -0.096342 | 1091.1528 | 0.09116 | 1091.9882 | 0 | 1091.1528 | 0.086948 | 1002.8962 | 0
|  | 1019.6711 | 0.02592 | 1019.155 | 0.019191 | 1019.6711 | -0.018707 | 1019.155 | 0.1884 | 1008.6363 | 0 | 1019.155 | 0.4904 | 1019.6711 | 0 | 1019.6711 | 0 | 1019.6711 | 0.033573 | 1019.6711 | 0 | 1003.1338 | 0 | 1019.6711 | 0.0075911 | 1019.155 | 0.16034 | 1091.3212 | 0.084488 | 1092.1588 | 0.00013913 | 1091.3212 | 0.089004 | 1003.1338 | 0
|  | 1019.9153 | -0.0028841 | 1019.3983 | -0.029148 | 1019.9153 | -0.023551 | 1019.3983 | -0.93496 | 1008.8785 | 0 | 1019.3983 | -0.57656 | 1019.9153 | 0 | 1019.9153 | 0 | 1019.9153 | 0 | 1019.9153 | 0 | 1003.3714 | 0 | 1019.9153 | 0 | 1019.3983 | -0.19268 | 1091.4896 | 0.090767 | 1092.3294 | 0 | 1091.4896 | 0.086772 | 1003.3714 | 0
|  | 1020.1596 | 0.042069 | 1019.6416 | -0.0083372 | 1020.1596 | 0.011023 | 1019.6416 | -0.11474 | 1009.1207 | 0 | 1019.6416 | 0.27068 | 1020.1596 | 0 | 1020.1596 | 0 | 1020.1596 | 0.015946 | 1020.1596 | 0 | 1003.6091 | 0 | 1020.1596 | 0.0073767 | 1019.6416 | 0.13077 | 1091.6579 | 0.07905 | 1092.4999 | 0.00069566 | 1091.6579 | 0.088828 | 1003.6091 | 0
|  | 1020.4038 | -0.038561 | 1019.885 | -0.028956 | 1020.4038 | -0.022025 | 1019.885 | -1.1884 | 1009.3629 | 0 | 1019.885 | -0.60581 | 1020.4038 | 0 | 1020.4038 | 0 | 1020.4038 | 0 | 1020.4038 | 0 | 1003.8467 | 0 | 1020.4038 | 0 | 1019.885 | 0 | 1091.8263 | 0.091944 | 1092.6705 | 0 | 1091.8263 | 0.086948 | 1003.8467 | 0
|  | 1020.6481 | 0.02055 | 1020.1283 | -0.041862 | 1020.6481 | -0.0097676 | 1020.1283 | -0.59082 | 1009.6052 | 0 | 1020.1283 | 0.22916 | 1020.6481 | 0 | 1020.6481 | 0 | 1020.6481 | 0.019618 | 1020.6481 | 0 | 1004.0844 | 0 | 1020.6481 | 0.0048376 | 1020.1283 | 0 | 1091.9947 | 0.080451 | 1092.8411 | 0.0004174 | 1091.9947 | 0.088946 | 1004.0844 | 0
|  | 1020.8923 | -0.029258 | 1020.3717 | -0.043654 | 1020.8923 | -0.036897 | 1020.3717 | -1.2537 | 1009.8474 | 0 | 1020.3717 | -0.59994 | 1020.8923 | 0 | 1020.8923 | 0 | 1020.8923 | 0 | 1020.8923 | 0 | 1004.322 | 0 | 1020.8923 | 0 | 1020.3717 | 0 | 1092.1631 | 0.091552 | 1093.0117 | 0 | 1092.1631 | 0.086889 | 1004.322 | 0
|  | 1021.1366 | 0.036695 | 1020.615 | -0.01578 | 1021.1366 | 0.00021293 | 1020.615 | 0.66195 | 1010.0896 | 0 | 1020.615 | 0.37269 | 1021.1366 | 0 | 1021.1366 | 0 | 1021.1366 | 0.031764 | 1021.1366 | 0 | 1004.5597 | 0 | 1021.1366 | 0.005486 | 1020.615 | 0 | 1092.3315 | 0.076807 | 1093.1822 | 0.00069566 | 1092.3315 | 0.088946 | 1004.5597 | 0
|  | 1021.3809 | -0.002328 | 1020.8584 | -0.0092426 | 1021.3809 | -0.0060628 | 1020.8584 | -1.1873 | 1010.3318 | 0 | 1020.8584 | -0.53225 | 1021.3808 | 0 | 1021.3808 | 0 | 1021.3809 | 0 | 1021.3808 | 0 | 1004.7974 | 0 | 1021.3809 | 0 | 1020.8584 | 0 | 1092.4999 | 0.089982 | 1093.3528 | 0 | 1092.4999 | 0.086831 | 1004.7974 | 0
|  | 1021.6251 | 0.035491 | 1021.1017 | -0.048482 | 1021.6251 | -0.010248 | 1021.1017 | 0.5048 | 1010.5741 | 0 | 1021.1017 | 0.23347 | 1021.6251 | 0 | 1021.6251 | 0 | 1021.6251 | 0.0042603 | 1021.6251 | 0 | 1005.0351 | 0 | 1021.6251 | 0.010213 | 1021.1017 | 0 | 1092.6683 | 0.082301 | 1093.5234 | 0.00069566 | 1092.6683 | 0.088946 | 1005.0351 | 0
|  | 1021.8694 | -0.017278 | 1021.3451 | -0.022344 | 1021.8694 | -0.044385 | 1021.3451 | -1.3551 | 1010.8163 | 0 | 1021.3451 | -0.58483 | 1021.8694 | 0 | 1021.8694 | 0 | 1021.8694 | 0 | 1021.8694 | 0 | 1005.2728 | 0 | 1021.8694 | 0 | 1021.3451 | 0 | 1092.8366 | 0.090655 | 1093.694 | 0 | 1092.8366 | 0.086948 | 1005.2728 | 0
|  | 1022.1136 | 0.017396 | 1021.5885 | 0.0087217 | 1022.1136 | 0.00078249 | 1021.5885 | 0.37483 | 1011.0586 | 0 | 1021.5885 | 0.25259 | 1022.1137 | 0 | 1022.1137 | 0 | 1022.1136 | 0.025157 | 1022.1137 | 0 | 1005.5104 | 0 | 1022.1137 | 0.0062827 | 1021.5885 | 0 | 1093.005 | 0.08303 | 1093.8646 | 0.00069566 | 1093.005 | 0.089239 | 1005.5104 | 0
|  | 1022.358 | 0.017882 | 1021.8318 | -0.0050283 | 1022.358 | -0.019195 | 1021.8318 | 0 | 1011.3008 | 0 | 1021.8318 | 0 | 1022.358 | 0 | 1022.358 | 0 | 1022.358 | 0 | 1022.358 | 0 | 1005.7482 | 0 | 1022.358 | 0 | 1021.8319 | 0 | 1093.1734 | 0.090655 | 1094.0351 | 0 | 1093.1734 | 0.086948 | 1005.7482 | 0
|  | 1022.6022 | 0.00042822 | 1022.0752 | 0.0025622 | 1022.6022 | -0.00014637 | 1022.0752 | 0 | 1011.5431 | 0 | 1022.0752 | 0 | 1022.6022 | 0 | 1022.6022 | 0 | 1022.6022 | 0.034755 | 1022.6022 | 0 | 1005.9858 | 0 | 1022.6022 | 0.0078096 | 1022.0752 | 0 | 1093.3418 | 0.083198 | 1094.2057 | 0.0004174 | 1093.3418 | 0.088946 | 1005.9858 | 0
|  | 1022.8466 | -0.006064 | 1022.3186 | -0.070021 | 1022.8466 | -0.029624 | 1022.3186 | 0 | 1011.7854 | 0 | 1022.3186 | 0 | 1022.8465 | 0 | 1022.8465 | 0 | 1022.8466 | 0 | 1022.8465 | 0 | 1006.2236 | 0 | 1022.8466 | 0 | 1022.3186 | 0 | 1093.5102 | 0.090094 | 1094.3763 | 0 | 1093.5102 | 0.086831 | 1006.2236 | 0
|  | 1023.0908 | 0.038831 | 1022.562 | -0.015458 | 1023.0908 | -0.026836 | 1022.562 | 0 | 1012.0276 | 0 | 1022.562 | 0 | 1023.0909 | 0 | 1023.0909 | 0 | 1023.0908 | 0.017037 | 1023.0909 | 0 | 1006.4612 | 0 | 1023.0908 | 0.013557 | 1022.562 | 0 | 1093.6785 | 0.079554 | 1094.5469 | 0.00097375 | 1093.6785 | 0.089004 | 1006.4612 | 0
|  | 1023.3351 | -0.0057857 | 1022.8054 | -0.049753 | 1023.3351 | -0.0072994 | 1022.8054 | 0 | 1012.27 | 0 | 1022.8054 | 0 | 1023.3352 | 0 | 1023.3352 | 0 | 1023.3351 | 0 | 1023.3352 | 0 | 1006.699 | 0 | 1023.3351 | 0 | 1022.8054 | 0 | 1093.8469 | 0.090655 | 1094.7175 | 0 | 1093.8469 | 0.086713 | 1006.699 | 0
|  | 1023.5795 | 0.017312 | 1023.0488 | -0.028187 | 1023.5795 | 0.013016 | 1023.0488 | 0 | 1012.5123 | 0 | 1023.0488 | 0 | 1023.5795 | 0 | 1023.5795 | 0 | 1023.5795 | 0 | 1023.5795 | 0 | 1006.9367 | 0 | 1023.5795 | 0.0055002 | 1023.0488 | 0 | 1094.0153 | 0.078657 | 1094.8881 | 0.00069566 | 1094.0153 | 0.088887 | 1006.9367 | 0
|  | 1023.8238 | 0.00089404 | 1023.2922 | -0.043236 | 1023.8238 | -0.065007 | 1023.2922 | 0 | 1012.7546 | 0 | 1023.2922 | 0 | 1023.8238 | 0 | 1023.8238 | 0 | 1023.8238 | 0 | 1023.8238 | 0 | 1007.1744 | 0 | 1023.8238 | 0 | 1023.2922 | 0 | 1094.1837 | 0.090879 | 1095.0587 | 0 | 1094.1837 | 0.086537 | 1007.1744 | 0
|  | 1024.0681 | 0.013192 | 1023.5356 | -0.007023 | 1024.0681 | 0.010836 | 1023.5356 | 0 | 1012.9968 | 0 | 1023.5356 | 0 | 1024.0681 | 0 | 1024.0681 | 0 | 1024.0681 | 0.023843 | 1024.0681 | 0 | 1007.4122 | 0 | 1024.0681 | 0.0061009 | 1023.5356 | 0 | 1094.352 | 0.078489 | 1095.2293 | 0.00013913 | 1094.352 | 0.088887 | 1007.4122 | 0
|  | 1024.3125 | -0.020363 | 1023.779 | -0.027076 | 1024.3125 | -0.022721 | 1023.779 | 0 | 1013.2392 | 0 | 1023.779 | 0 | 1024.3125 | 0 | 1024.3125 | 0 | 1024.3125 | 0 | 1024.3125 | 0 | 1007.6499 | 0 | 1024.3125 | 0 | 1023.779 | 0 | 1094.5204 | 0.091776 | 1095.3999 | 0 | 1094.5204 | 0.086654 | 1007.6499 | 0
|  | 1024.5568 | 0.010036 | 1024.0224 | 0.011622 | 1024.5568 | -0.017457 | 1024.0224 | 0 | 1013.4815 | 0 | 1024.0224 | 0 | 1024.5568 | 0 | 1024.5568 | 0 | 1024.5568 | 0.04345 | 1024.5568 | 0 | 1007.8876 | 0 | 1024.5568 | 0.0094787 | 1024.0224 | 0 | 1094.6888 | 0.079386 | 1095.5704 | 0.00069566 | 1094.6888 | 0.089063 | 1007.8876 | 0
|  | 1024.8011 | -0.033481 | 1024.2658 | -0.050772 | 1024.8011 | -0.017088 | 1024.2658 | 0 | 1013.7238 | 0 | 1024.2658 | 0 | 1024.8011 | 0 | 1024.8011 | 0 | 1024.8011 | 0 | 1024.8011 | 0 | 1008.1254 | 0 | 1024.8012 | 0 | 1024.2658 | 0 | 1094.8572 | 0.091047 | 1095.741 | 0 | 1094.8572 | 0.086537 | 1008.1254 | 0
|  | 1025.0455 | 0.056096 | 1024.5093 | -0.039027 | 1025.0455 | 0.0040382 | 1024.5093 | 0 | 1013.9661 | 0 | 1024.5093 | 0 | 1025.0455 | 0 | 1025.0455 | 0 | 1025.0455 | 1.5359e-05 | 1025.0455 | 0 | 1008.3632 | 0 | 1025.0455 | 0.0084243 | 1024.5093 | 0 | 1095.0255 | 0.076919 | 1095.9116 | 0.00069566 | 1095.0255 | 0.088887 | 1008.3632 | 0
|  | 1025.2898 | -0.030103 | 1024.7527 | -0.061846 | 1025.2898 | -0.029541 | 1024.7527 | 0 | 1014.2085 | 0 | 1024.7527 | 0 | 1025.2898 | 0 | 1025.2898 | 0 | 1025.2898 | 0 | 1025.2898 | 0 | 1008.6009 | 0 | 1025.2898 | 0 | 1024.7527 | 0 | 1095.1939 | 0.091047 | 1096.0822 | 0 | 1095.1939 | 0.086126 | 1008.6009 | 0
|  | 1025.5342 | 0.033428 | 1024.9961 | -0.054061 | 1025.5342 | 0.03153 | 1024.9961 | 0 | 1014.4509 | 0 | 1024.9961 | 0 | 1025.5342 | 0 | 1025.5342 | 0 | 1025.5342 | 3.0908e-05 | 1025.5342 | 0 | 1008.8387 | 0 | 1025.5342 | 0.010786 | 1024.9961 | 0 | 1095.3623 | 0.077368 | 1096.2528 | 0.00097375 | 1095.3623 | 0.088769 | 1008.8387 | 0
|  | 1025.7786 | 0.00056457 | 1025.2395 | -0.026135 | 1025.7786 | -0.040596 | 1025.2395 | 0 | 1014.6932 | 0 | 1025.2395 | 0 | 1025.7786 | 0 | 1025.7786 | 0 | 1025.7786 | 0 | 1025.7786 | 0 | 1009.0765 | 0 | 1025.7786 | 0 | 1025.2395 | 0 | 1095.5306 | 0.092225 | 1096.4234 | 0 | 1095.5306 | 0.086419 | 1009.0765 | 0
|  | 1026.0229 | -0.0060506 | 1025.483 | 0.018874 | 1026.0229 | 0.027109 | 1025.483 | 0 | 1014.9355 | 0 | 1025.483 | 0 | 1026.023 | 0 | 1026.023 | 0 | 1026.0229 | 3.7377e-05 | 1026.023 | 0 | 1009.3142 | 0 | 1026.023 | 0.013872 | 1025.483 | 0 | 1095.699 | 0.081012 | 1096.594 | 0.00069566 | 1095.699 | 0.089239 | 1009.3142 | 0
|  | 1026.2673 | 0.00064722 | 1025.7264 | -0.050376 | 1026.2673 | -0.029595 | 1025.7264 | 0 | 1015.1779 | 0 | 1025.7264 | 0 | 1026.2673 | 0 | 1026.2673 | 0 | 1026.2673 | 0 | 1026.2673 | 0 | 1009.552 | 0 | 1026.2673 | 0 | 1025.7264 | 0 | 1095.8673 | 0.090655 | 1096.7646 | 0 | 1095.8673 | 0.076785 | 1009.552 | 0
|  | 1026.5117 | 0.02806 | 1025.9699 | 0.0075516 | 1026.5117 | 0.031815 | 1025.9699 | 0 | 1015.4203 | 0 | 1025.9699 | 0 | 1026.5117 | 0 | 1026.5117 | 0 | 1026.5117 | 2.4725e-05 | 1026.5117 | 0 | 1009.7898 | 0 | 1026.5117 | 0.011148 | 1025.9699 | 0 | 1096.0357 | 0.054438 | 1096.9352 | 0.0004174 | 1096.0357 | 0.049114 | 1009.7898 | 0
|  | 1026.7561 | -0.015725 | 1026.2133 | -0.16446 | 1026.7561 | -0.037705 | 1026.2133 | 0 | 1015.6627 | 0 | 1026.2133 | 0 | 1026.7561 | 0 | 1026.7561 | 0 | 1026.7561 | 0 | 1026.7561 | 0 | 1010.0276 | 0 | 1026.7561 | 0 | 1026.2133 | 0 | 1096.2041 | 0.0025624 | 1097.1058 | 0 | 1096.2041 | 0.019211 | 1010.0276 | 0
|  | 1027.0005 | 0.03644 | 1026.4568 | -0.10439 | 1027.0005 | -0.037408 | 1026.4568 | 0 | 1015.9051 | 0 | 1026.4568 | 0 | 1027.0005 | 0 | 1027.0005 | 0 | 1027.0005 | 0 | 1027.0005 | 0 | 1010.2654 | 0 | 1027.0005 | 0 | 1026.4568 | 0 | 1096.3724 | 0 | 1097.2764 | 0.00097375 | 1096.3724 | 0.0013133 | 1010.2654 | 0
|  | 1027.2449 | -0.030723 | 1026.7002 | -0.14649 | 1027.2449 | -0.021179 | 1026.7002 | 0 | 1016.1475 | 0 | 1026.7002 | 0 | 1027.2449 | 0 | 1027.2449 | 0 | 1027.2449 | 0 | 1027.2449 | 0 | 1010.5032 | 0 | 1027.2449 | 0 | 1026.7002 | 0 | 1096.5408 | 0 | 1097.447 | 0 | 1096.5408 | 0.0012226 | 1010.5032 | 0
|  | 1027.4893 | 0.0023822 | 1026.9437 | -0.12291 | 1027.4893 | 0.020075 | 1026.9437 | 0 | 1016.3898 | 0 | 1026.9437 | 0 | 1027.4893 | 0 | 1027.4893 | 0 | 1027.4893 | 0 | 1027.4893 | 0 | 1010.741 | 0 | 1027.4893 | 0 | 1026.9437 | 0 | 1096.7091 | 0.00029574 | 1097.6176 | 0.00097375 | 1096.7091 | 0.0010894 | 1010.741 | 0
|  | 1027.7338 | 0.0024472 | 1027.1872 | -0.15563 | 1027.7338 | -0.018873 | 1027.1872 | 0 | 1016.6323 | 0 | 1027.1872 | 0 | 1027.7337 | 0 | 1027.7337 | 0 | 1027.7338 | 0 | 1027.7337 | 0 | 1010.9788 | 0 | 1027.7338 | 0 | 1027.1872 | 0 | 1096.8775 | 0 | 1097.7882 | 0 | 1096.8775 | 0.0014359 | 1010.9788 | 0
|  | 1027.9781 | 0.027564 | 1027.4306 | -0.11558 | 1027.9781 | 0.028665 | 1027.4306 | 0 | 1016.8747 | 0 | 1027.4306 | 0 | 1027.9782 | 0 | 1027.9782 | 0 | 1027.9781 | 0 | 1027.9782 | 0 | 1011.2166 | 0 | 1027.9781 | 0.0011717 | 1027.4306 | 0 | 1097.0459 | 0.0038447 | 1097.9588 | 0.00097375 | 1097.0459 | 0.0015556 | 1011.2166 | 0

## Normalized Spectra
LED Item # | M365L3 |  | M365LP1 |  | M385L3 |  | M385LP1 |  | M405L4 |  | M405LP1 |  | M455L4 |  | M470L5 |  | M530L4 |  | M590L4 |  | M617L5 |  | M625L4 |  | M660L4 |  | M780L3 |  | M850L3 |  | M940L3 |  | MCWHL8-C1
Spectra | Wavelength (nm) | Normalized Intensity | Wavelength (nm) | Normalized Intensity | Wavelength (nm) | Normalized Intensity | Wavelength (nm) | Normalized Intensity | Wavelength (nm) | Normalized Intensity | Wavelength (nm) | Normalized Intensity | Wavelength (nm) | Normalized Intensity | Wavelength (nm) | Normalized Intensity | Wavelength (nm) | Normalized Intensity | Wavelength (nm) | Normalized Intensity | Wavelength (nm) | Normalized Intensity | Wavelength (nm) | Normalized Intensity | Wavelength (nm) | Normalized Intensity | Wavelength (nm) | Normalized Intensity | Wavelength (nm) | Normalized Intensity | Wavelength (nm) | Normalized Intensity | Wavelength | Normalized Intensity
| 200.0376 | 0.0012608 | 199.9755 | -0.00095781 | 200.0376 | 0.000981 | 199.9755 | 0 | 192.9252 | 0 | 199.9755 | 0 | 200.0376 | 0 | 199.7603 | 0 | 200.0376 | 1.0355e-05 | 200.0376 | 0 | 199.7603 | 0 | 200.0376 | 0.00034046 | 199.9755 | 0 | 498.5586 | 0.00155 | 497.0539 | 6.6672e-06 | 498.5586 | 0.00395 | 199.7603 | 0
| 200.2403 | 0.00038291 | 200.1769 | -0.00050654 | 200.2403 | -0.00067271 | 200.1769 | 0 | 193.13 | 0 | 200.1769 | 0 | 200.2403 | 0 | 199.9619 | 0 | 200.2403 | 0 | 200.2403 | 0 | 199.9619 | 0 | 200.2403 | 0 | 200.1769 | 0 | 498.7121 | 0.00204 | 497.2087 | 3.0002e-05 | 498.7121 | 0.00397 | 199.9619 | 0
| 200.443 | 0.00011969 | 200.3784 | 9.9124e-05 | 200.443 | -0.00037906 | 200.3784 | 0 | 193.3348 | 0 | 200.3784 | 0 | 200.443 | 0 | 200.1636 | 0 | 200.443 | 1.3208e-05 | 200.443 | 0 | 200.1636 | 0 | 200.443 | 0.00025352 | 200.3784 | 0 | 498.8657 | 0.00174 | 497.3637 | 0 | 498.8657 | 0.00375 | 200.1636 | 0
| 200.6458 | 0.00050949 | 200.5799 | -0.00013139 | 200.6458 | -0.00016561 | 200.5799 | 0 | 193.5396 | 0 | 200.5799 | 0 | 200.6458 | 0 | 200.3652 | 0 | 200.6458 | 0 | 200.6458 | 0 | 200.3652 | 0 | 200.6458 | 0 | 200.5799 | 0 | 499.0192 | 0.00197 | 497.5186 | 0 | 499.0192 | 0.00396 | 200.3652 | 0
| 200.8485 | 0.00038534 | 200.7814 | 0.00083922 | 200.8485 | 0.00016265 | 200.7814 | 0 | 193.7444 | 0 | 200.7814 | 0 | 200.8485 | 0 | 200.5669 | 0 | 200.8485 | 1.6362e-05 | 200.8485 | 0 | 200.5669 | 0 | 200.8485 | 0.00048773 | 200.7814 | 0 | 499.1728 | 0.00186 | 497.6735 | 0 | 499.1728 | 0.00381 | 200.5669 | 0
| 201.0513 | 0.00036217 | 200.9829 | 0.00017593 | 201.0513 | 8.2821e-06 | 200.9829 | 0 | 193.9493 | 0 | 200.9829 | 0 | 201.0513 | 0 | 200.7686 | 0 | 201.0513 | 0 | 201.0513 | 0 | 200.7686 | 0 | 201.0513 | 0 | 200.9829 | 0 | 499.3263 | 0.00070336 | 497.8284 | 3.0002e-05 | 499.3263 | 0.00396 | 200.7686 | 0
| 201.2541 | -0.00027577 | 201.1845 | 0.00053809 | 201.2541 | -4.4035e-05 | 201.1845 | 0 | 194.1542 | 0 | 201.1845 | 0 | 201.2541 | 0 | 200.9704 | 0 | 201.2541 | 1.2601e-05 | 201.2541 | 0 | 200.9704 | 0 | 201.2541 | 0.00020965 | 201.1845 | 0 | 499.4799 | 0.00134 | 497.9833 | 0 | 499.4799 | 0.00374 | 200.9703 | 0
| 201.4569 | 0.00032879 | 201.3861 | -0.000644 | 201.4569 | -0.00081926 | 201.3861 | 0 | 194.359 | 0 | 201.3861 | 0 | 201.4569 | 0 | 201.1721 | 0 | 201.4569 | 0 | 201.4569 | 0 | 201.1721 | 0 | 201.4569 | 0 | 201.3861 | 0 | 499.6335 | 0.0013 | 498.1383 | 3.0002e-05 | 499.6335 | 0.00391 | 201.1721 | 0
| 201.6597 | 0.0013014 | 201.5876 | 0.00085928 | 201.6597 | 0.00025029 | 201.5876 | 0 | 194.5639 | 0 | 201.5876 | 0 | 201.6597 | 0 | 201.3738 | 0 | 201.6597 | 1.7937e-05 | 201.6597 | 0 | 201.3738 | 0 | 201.6597 | 0.00046581 | 201.5876 | 0 | 499.7871 | 0.00221 | 498.2932 | 0 | 499.7871 | 0.00374 | 201.3738 | 0
| 201.8626 | -0.00010338 | 201.7892 | -0.00045844 | 201.8626 | -0.00044961 | 201.7892 | 0 | 194.7688 | 0 | 201.7892 | 0 | 201.8626 | 0 | 201.5756 | 0 | 201.8626 | 0 | 201.8626 | 0 | 201.5756 | 0 | 201.8626 | 0 | 201.7893 | 0 | 499.9407 | 0.00185 | 498.4482 | 1.0001e-05 | 499.9407 | 0.00395 | 201.5756 | 0
| 202.0655 | 0.0013533 | 201.9909 | 0.0022873 | 202.0655 | 0.0012682 | 201.9909 | 0 | 194.9738 | 0 | 201.9909 | 0 | 202.0655 | 0 | 201.7774 | 0 | 202.0655 | 2.9264e-05 | 202.0655 | 0 | 201.7774 | 0 | 202.0655 | 0.00062199 | 201.9909 | 0 | 500.0942 | 0.00102 | 498.6032 | 6.6672e-06 | 500.0942 | 0.00379 | 201.7774 | 0
| 202.2683 | -0.0002455 | 202.1925 | -0.00023679 | 202.2683 | 0.00023049 | 202.1925 | 0 | 195.1787 | 0 | 202.1925 | 0 | 202.2683 | 0 | 201.9792 | 0 | 202.2683 | 0 | 202.2683 | 0 | 201.9792 | 0 | 202.2683 | 0 | 202.1925 | 0 | 500.2479 | 0.00107 | 498.7581 | 5.0004e-05 | 500.2479 | 0.00405 | 201.9792 | 0
| 202.4713 | 0.0014255 | 202.3942 | 0.00043887 | 202.4713 | 0.00044919 | 202.3942 | 0 | 195.3836 | 0 | 202.3942 | 0 | 202.4712 | 0 | 202.181 | 0 | 202.4713 | 1.5507e-05 | 202.4712 | 0 | 202.181 | 0 | 202.4712 | 0.00026988 | 202.3942 | 0 | 500.4015 | 0.00193 | 498.9131 | 0 | 500.4015 | 0.00387 | 202.181 | 0
| 202.6742 | -2.1022e-05 | 202.5959 | -0.00050965 | 202.6742 | -0.00069336 | 202.5959 | 0 | 195.5886 | 0 | 202.5959 | 0 | 202.6742 | 0 | 202.3828 | 0 | 202.6742 | 0 | 202.6742 | 0 | 202.3828 | 0 | 202.6742 | 0 | 202.5959 | 0 | 500.5551 | 0.00146 | 499.0681 | 3.0002e-05 | 500.5551 | 0.0041 | 202.3828 | 0
| 202.8771 | 0.00069201 | 202.7976 | 0.00045303 | 202.8771 | -1.7174e-05 | 202.7976 | 0 | 195.7936 | 0 | 202.7976 | 0 | 202.8771 | 0 | 202.5846 | 0 | 202.8771 | 1.9729e-05 | 202.8771 | 0 | 202.5846 | 0 | 202.8771 | 0.00049749 | 202.7976 | 0 | 500.7088 | 0.00218 | 499.2231 | 0 | 500.7088 | 0.00383 | 202.5846 | 0
| 203.08 | -0.0002374 | 202.9993 | -0.00044469 | 203.08 | 3.9129e-05 | 202.9993 | 0 | 195.9986 | 0 | 202.9993 | 0 | 203.0801 | 0 | 202.7865 | 0 | 203.08 | 0 | 203.0801 | 0 | 202.7865 | 0 | 203.08 | 0 | 202.9993 | 0 | 500.8624 | 0.00192 | 499.3781 | 1.0001e-05 | 500.8624 | 0.00405 | 202.7865 | 0
| 203.283 | 0.00071459 | 203.201 | 4.5121e-05 | 203.283 | 0.00028151 | 203.201 | 0 | 196.2036 | 0 | 203.201 | 0 | 203.283 | 0 | 202.9884 | 0 | 203.283 | 1.1589e-05 | 203.283 | 0 | 202.9884 | 0 | 203.283 | 0.00034185 | 203.201 | 0 | 501.0161 | 0.00323 | 499.5331 | 0 | 501.0161 | 0.00388 | 202.9884 | 0
| 203.486 | 0.00066256 | 203.4028 | -0.00072501 | 203.486 | -0.00031572 | 203.4028 | 0 | 196.4086 | 0 | 203.4028 | 0 | 203.486 | 0 | 203.1902 | 0 | 203.486 | 0 | 203.486 | 0 | 203.1902 | 0 | 203.486 | 0 | 203.4028 | 0 | 501.1698 | 0.00172 | 499.6881 | 1.0001e-05 | 501.1698 | 0.00415 | 203.1902 | 0
| 203.689 | 0.0010302 | 203.6046 | 0.00026555 | 203.689 | 0.0003163 | 203.6046 | 0 | 196.6136 | 0 | 203.6046 | 0 | 203.689 | 0 | 203.3921 | 0 | 203.689 | 1.7959e-05 | 203.689 | 0 | 203.3921 | 0 | 203.689 | 0.00043413 | 203.6045 | 0 | 501.3234 | 0.00221 | 499.8432 | 6.6672e-06 | 501.3234 | 0.00399 | 203.3921 | 0
| 203.892 | -0.00038365 | 203.8063 | 0.0001065 | 203.892 | -0.00080375 | 203.8063 | 0 | 196.8187 | 0 | 203.8063 | 0 | 203.892 | 0 | 203.594 | 0 | 203.892 | 0 | 203.892 | 0 | 203.594 | 0 | 203.892 | 0 | 203.8064 | 0 | 501.4771 | 0.00185 | 499.9982 | 1.0001e-05 | 501.4771 | 0.00423 | 203.594 | 0
| 204.0951 | 0.0011581 | 204.0082 | 0.00047108 | 204.0951 | 0.00035736 | 204.0082 | 0 | 197.0237 | 0 | 204.0082 | 0 | 204.0951 | 0 | 203.796 | 0 | 204.0951 | 1.8404e-05 | 204.0951 | 0 | 203.796 | 0 | 204.0951 | 0.00046055 | 204.0082 | 0 | 501.6308 | 0.00241 | 500.1532 | 6.6672e-06 | 501.6308 | 0.00406 | 203.796 | 0
| 204.2981 | -0.00029546 | 204.21 | -0.00056163 | 204.2981 | -0.00071597 | 204.21 | 0 | 197.2288 | 0 | 204.21 | 0 | 204.2981 | 0 | 203.9979 | 0 | 204.2981 | 0 | 204.2981 | 0 | 203.9979 | 0 | 204.2981 | 0 | 204.21 | 0 | 501.7845 | 0.00178 | 500.3083 | 3.0002e-05 | 501.7845 | 0.00423 | 203.9979 | 0
| 204.5012 | 0.0010768 | 204.4118 | -8.9387e-05 | 204.5012 | 6.3407e-05 | 204.4118 | 0 | 197.4339 | 0 | 204.4118 | 0 | 204.5012 | 0 | 204.1998 | 0 | 204.5012 | 1.0834e-05 | 204.5012 | 0 | 204.1998 | 0 | 204.5012 | 0.00025428 | 204.4118 | 0 | 501.9382 | 0.00294 | 500.4633 | 0 | 501.9382 | 0.00394 | 204.1998 | 0
| 204.7043 | 9.3421e-05 | 204.6137 | -0.00023179 | 204.7043 | -0.00066101 | 204.6137 | 0 | 197.639 | 0 | 204.6137 | 0 | 204.7043 | 0 | 204.4018 | 0 | 204.7043 | 0 | 204.7043 | 0 | 204.4018 | 0 | 204.7043 | 0 | 204.6137 | 0 | 502.092 | 0.00135 | 500.6184 | 3.0002e-05 | 502.092 | 0.00405 | 204.4018 | 0
| 204.9074 | 0.0010405 | 204.8156 | 0.00085846 | 204.9074 | 0.0010298 | 204.8156 | 0 | 197.8441 | 0 | 204.8156 | 0 | 204.9074 | 0 | 204.6038 | 0 | 204.9074 | 2.8628e-05 | 204.9074 | 0 | 204.6038 | 0 | 204.9074 | 0.0004674 | 204.8156 | 0 | 502.2457 | 0.00193 | 500.7735 | 0 | 502.2457 | 0.00382 | 204.6038 | 0
| 205.1105 | -0.00035374 | 205.0175 | -0.00066323 | 205.1105 | -0.00072523 | 205.0175 | 0 | 198.0493 | 0 | 205.0175 | 0 | 205.1105 | 0 | 204.8058 | 0 | 205.1105 | 0 | 205.1105 | 0 | 204.8058 | 0 | 205.1105 | 0 | 205.0175 | 0 | 502.3995 | 0.00216 | 500.9286 | 3.0002e-05 | 502.3995 | 0.00412 | 204.8058 | 0
| 205.3136 | 0.00030181 | 205.2194 | 0.00060158 | 205.3136 | 0.00019535 | 205.2194 | 0 | 198.2544 | 0 | 205.2194 | 0 | 205.3136 | 0 | 205.0078 | 0 | 205.3136 | 1.5724e-05 | 205.3136 | 0 | 205.0078 | 0 | 205.3136 | 0.00026542 | 205.2194 | 0 | 502.5532 | 0.00243 | 501.0836 | 0 | 502.5532 | 0.00388 | 205.0078 | 0
| 205.5168 | 0.00035924 | 205.4214 | -0.00019019 | 205.5168 | 0.00030016 | 205.4214 | 0 | 198.4595 | 0 | 205.4214 | 0 | 205.5168 | 0 | 205.2098 | 0 | 205.5168 | 0 | 205.5168 | 0 | 205.2098 | 0 | 205.5168 | 0 | 205.4214 | 0 | 502.707 | 0.00106 | 501.2387 | 0 | 502.707 | 0.0041 | 205.2098 | 0
| 205.72 | 0.00087095 | 205.6233 | -0.00044414 | 205.72 | 0.0001801 | 205.6233 | 0 | 198.6647 | 0 | 205.6233 | 0 | 205.72 | 0 | 205.4118 | 0 | 205.72 | 1.2033e-05 | 205.72 | 0 | 205.4118 | 0 | 205.72 | 0.00037102 | 205.6233 | 0 | 502.8607 | 0.00309 | 501.3938 | 0 | 502.8607 | 0.00383 | 205.4118 | 0
| 205.9232 | 1.7482e-05 | 205.8253 | -9.4467e-05 | 205.9232 | -0.0002937 | 205.8253 | 0 | 198.8699 | 0 | 205.8253 | 0 | 205.9232 | 0 | 205.6139 | 0 | 205.9232 | 0 | 205.9232 | 0 | 205.6139 | 0 | 205.9232 | 0 | 205.8253 | 0 | 503.0145 | 0.00151 | 501.5489 | 3.0002e-05 | 503.0145 | 0.0041 | 205.6139 | 0
| 206.1264 | 0.00066365 | 206.0273 | 0.0014704 | 206.1264 | 0.00026747 | 206.0273 | 0 | 199.0751 | 0 | 206.0273 | 0 | 206.1264 | 0 | 205.816 | 0 | 206.1264 | 2.5005e-05 | 206.1264 | 0 | 205.816 | 0 | 206.1264 | 0.00037532 | 206.0273 | 0 | 503.1683 | 0.00188 | 501.7041 | 0 | 503.1683 | 0.00388 | 205.816 | 0
| 206.3296 | -3.6633e-05 | 206.2293 | 0.00019452 | 206.3296 | 0.00013659 | 206.2293 | 0 | 199.2803 | 0 | 206.2293 | 0 | 206.3296 | 0 | 206.0181 | 0 | 206.3296 | 0 | 206.3296 | 0 | 206.0181 | 0 | 206.3296 | 0 | 206.2293 | 0 | 503.3221 | 0.00111 | 501.8592 | 1.0001e-05 | 503.3221 | 0.00403 | 206.018 | 0
| 206.5328 | 0.0011353 | 206.4314 | 0.00038935 | 206.5328 | 0.00017875 | 206.4314 | 0 | 199.4856 | 0 | 206.4314 | 0 | 206.5328 | 0 | 206.2202 | 0 | 206.5328 | 1.0651e-05 | 206.5328 | 0 | 206.2202 | 0 | 206.5328 | 0.00034387 | 206.4314 | 0 | 503.4759 | 0.00183 | 502.0143 | 6.6672e-06 | 503.4759 | 0.00379 | 206.2201 | 0
| 206.7361 | -0.00090362 | 206.6334 | 7.7319e-05 | 206.7361 | 0.00022812 | 206.6334 | 0 | 199.6908 | 0 | 206.6334 | 0 | 206.7361 | 0 | 206.4223 | 0 | 206.7361 | 0 | 206.7361 | 0 | 206.4223 | 0 | 206.7361 | 0 | 206.6334 | 0 | 503.6298 | 0.00107 | 502.1695 | 3.0002e-05 | 503.6298 | 0.00406 | 206.4223 | 0
| 206.9394 | 0.00075018 | 206.8355 | 0.00098153 | 206.9394 | 0.0001921 | 206.8355 | 0 | 199.8961 | 0 | 206.8355 | 0 | 206.9394 | 0 | 206.6244 | 0 | 206.9394 | 1.6893e-05 | 206.9394 | 0 | 206.6244 | 0 | 206.9394 | 0.00028241 | 206.8355 | 0 | 503.7836 | 0.00241 | 502.3246 | 0 | 503.7836 | 0.00391 | 206.6244 | 0
| 207.1427 | -0.00017145 | 207.0376 | 5.5843e-06 | 207.1427 | 0.00016942 | 207.0376 | 0 | 200.1013 | 0 | 207.0376 | 0 | 207.1427 | 0 | 206.8265 | 0 | 207.1427 | 0 | 207.1427 | 0 | 206.8265 | 0 | 207.1427 | 0 | 207.0376 | 0 | 503.9374 | 0.00156 | 502.4798 | 1.0001e-05 | 503.9374 | 0.00414 | 206.8265 | 0
| 207.346 | 0.0012903 | 207.2397 | 0.0004259 | 207.346 | 0.00043338 | 207.2397 | 0 | 200.3066 | 0 | 207.2397 | 0 | 207.346 | 0 | 207.0287 | 0 | 207.346 | 1.1946e-05 | 207.346 | 0 | 207.0287 | 0 | 207.346 | 0.00016009 | 207.2397 | 0 | 504.0913 | 0.00288 | 502.6349 | 6.6672e-06 | 504.0913 | 0.00385 | 207.0287 | 0
| 207.5493 | -0.00028581 | 207.4418 | -0.00080069 | 207.5493 | 3.6323e-05 | 207.4418 | 0 | 200.5119 | 0 | 207.4418 | 0 | 207.5493 | 0 | 207.2308 | 0 | 207.5493 | 0 | 207.5493 | 0 | 207.2308 | 0 | 207.5493 | 0 | 207.4418 | 0 | 504.2451 | 0.00116 | 502.7901 | 1.0001e-05 | 504.2451 | 0.00404 | 207.2308 | 0
| 207.7526 | 0.00043415 | 207.644 | -0.00031469 | 207.7526 | 0.00034977 | 207.644 | 0 | 200.7172 | 0 | 207.644 | 0 | 207.7526 | 0 | 207.433 | 0 | 207.7526 | 8.9242e-06 | 207.7526 | 0 | 207.433 | 0 | 207.7526 | 0.00035697 | 207.644 | 0 | 504.399 | 0.00202 | 502.9453 | 2.6669e-05 | 504.399 | 0.0039 | 207.433 | 0
| 207.956 | 0.00063862 | 207.8462 | -0.00020589 | 207.956 | -0.00078862 | 207.8462 | 0 | 200.9226 | 0 | 207.8462 | 0 | 207.956 | 0 | 207.6352 | 0 | 207.956 | 0 | 207.956 | 0 | 207.6352 | 0 | 207.956 | 0 | 207.8462 | 0 | 504.5529 | 0.00227 | 503.1005 | 3.0002e-05 | 504.5529 | 0.00416 | 207.6352 | 0
| 208.1594 | 0.0012951 | 208.0483 | 0.0001778 | 208.1594 | 0.00011695 | 208.0483 | 0 | 201.1279 | 0 | 208.0483 | 0 | 208.1594 | 0 | 207.8374 | 0 | 208.1594 | 1.0038e-05 | 208.1594 | 0 | 207.8374 | 0 | 208.1594 | 0.00036369 | 208.0483 | 0 | 504.7067 | 0.0016 | 503.2557 | 6.6672e-05 | 504.7067 | 0.00397 | 207.8374 | 0
| 208.3628 | 0.00036017 | 208.2506 | -0.00033936 | 208.3628 | -0.00018472 | 208.2506 | 0 | 201.3333 | 0 | 208.2506 | 0 | 208.3628 | 0 | 208.0397 | 0 | 208.3628 | 0 | 208.3628 | 0 | 208.0397 | 0 | 208.3628 | 0 | 208.2506 | 0 | 504.8606 | 0.00104 | 503.4109 | 3.0002e-05 | 504.8606 | 0.00415 | 208.0397 | 0
| 208.5662 | 0.00039904 | 208.4528 | 4.7814e-05 | 208.5662 | 0.00036363 | 208.4528 | 0 | 201.5386 | 0 | 208.4528 | 0 | 208.5662 | 0 | 208.2419 | 0 | 208.5662 | 1.8913e-05 | 208.5662 | 0 | 208.2419 | 0 | 208.5662 | 0.00023308 | 208.4528 | 0 | 505.0145 | 0.00299 | 503.5661 | 6.6672e-06 | 505.0145 | 0.00395 | 208.2419 | 0
| 208.7696 | -0.00056671 | 208.655 | -0.00082124 | 208.7696 | -0.00057687 | 208.655 | 0 | 201.744 | 0 | 208.655 | 0 | 208.7696 | 0 | 208.4442 | 0 | 208.7696 | 0 | 208.7696 | 0 | 208.4442 | 0 | 208.7696 | 0 | 208.655 | 0 | 505.1684 | 0.00239 | 503.7213 | 0 | 505.1684 | 0.00416 | 208.4442 | 0
| 208.9731 | 0.00078069 | 208.8573 | 0.00047066 | 208.9731 | 0.0001657 | 208.8573 | 0 | 201.9494 | 0 | 208.8573 | 0 | 208.9731 | 0 | 208.6464 | 0 | 208.9731 | 1.3944e-05 | 208.9731 | 0 | 208.6464 | 0 | 208.9731 | 0.00041895 | 208.8573 | 0 | 505.3224 | 0.0026 | 503.8765 | 6.6672e-06 | 505.3224 | 0.00398 | 208.6464 | 0
| 209.1765 | 0.000413 | 209.0596 | -0.00076153 | 209.1765 | -0.00051386 | 209.0596 | 0 | 202.1548 | 0 | 209.0596 | 0 | 209.1765 | 0 | 208.8487 | 0 | 209.1765 | 0 | 209.1765 | 0 | 208.8487 | 0 | 209.1765 | 0 | 209.0596 | 0 | 505.4763 | 0.00146 | 504.0317 | 3.0002e-05 | 505.4763 | 0.00413 | 208.8487 | 0
| 209.38 | 0.0010135 | 209.2619 | -9.967e-05 | 209.38 | 0.00060591 | 209.2619 | 0 | 202.3603 | 0 | 209.2619 | 0 | 209.38 | 0 | 209.051 | 0 | 209.38 | 1.9339e-05 | 209.38 | 0 | 209.051 | 0 | 209.38 | 0.00037915 | 209.2619 | 0 | 505.6302 | 0.00274 | 504.187 | 0 | 505.6302 | 0.00397 | 209.051 | 0
| 209.5835 | -7.0283e-05 | 209.4642 | -0.0012963 | 209.5835 | -0.00037421 | 209.4642 | 0 | 202.5657 | 0 | 209.4642 | 0 | 209.5835 | 0 | 209.2533 | 0 | 209.5835 | 0 | 209.5835 | 0 | 209.2533 | 0 | 209.5835 | 0 | 209.4642 | 0 | 505.7842 | 0.00169 | 504.3422 | 0 | 505.7842 | 0.00418 | 209.2533 | 0
| 209.787 | 0.00067833 | 209.6665 | 0.00069275 | 209.787 | 0.00057135 | 209.6665 | 0 | 202.7712 | 0 | 209.6665 | 0 | 209.787 | 0 | 209.4556 | 0 | 209.787 | 1.729e-05 | 209.787 | 0 | 209.4556 | 0 | 209.787 | 0.00029603 | 209.6665 | 0 | 505.9381 | 0.00132 | 504.4975 | 2.6669e-05 | 505.9381 | 0.00403 | 209.4556 | 0
| 209.9905 | -0.00085266 | 209.8689 | -0.0010309 | 209.9905 | -0.00050506 | 209.8689 | 0 | 202.9766 | 0 | 209.8689 | 0 | 209.9905 | 0 | 209.658 | 0 | 209.9905 | 0 | 209.9905 | 0 | 209.658 | 0 | 209.9905 | 0 | 209.8689 | 0 | 506.0921 | 0.00237 | 504.6527 | 1.0001e-05 | 506.0921 | 0.00416 | 209.658 | 0
| 210.1941 | 0.00060932 | 210.0712 | 0.0012515 | 210.1941 | 0.00010109 | 210.0712 | 0 | 203.1821 | 0 | 210.0712 | 0 | 210.1941 | 0 | 209.8603 | 0 | 210.1941 | 1.8915e-05 | 210.1941 | 0 | 209.8603 | 0 | 210.1941 | 0.00040294 | 210.0712 | 0 | 506.2461 | 0.00292 | 504.808 | 0 | 506.2461 | 0.00393 | 209.8603 | 0
| 210.3977 | -0.00010583 | 210.2736 | -0.00058025 | 210.3977 | -0.00027939 | 210.2736 | 0 | 203.3876 | 0 | 210.2736 | 0 | 210.3977 | 0 | 210.0627 | 0 | 210.3977 | 0 | 210.3977 | 0 | 210.0627 | 0 | 210.3977 | 0 | 210.2736 | 0 | 506.4001 | 0.001 | 504.9633 | 3.0002e-05 | 506.4001 | 0.00416 | 210.0627 | 0
| 210.6012 | 0.00073433 | 210.476 | 0.00097346 | 210.6012 | 0.00023373 | 210.476 | 0 | 203.5931 | 0 | 210.476 | 0 | 210.6012 | 0 | 210.2651 | 0 | 210.6012 | 2.151e-05 | 210.6012 | 0 | 210.2651 | 0 | 210.6012 | 0.00042034 | 210.476 | 0 | 506.5541 | 0.00086137 | 505.1186 | 0 | 506.5541 | 0.00402 | 210.2651 | 0
| 210.8048 | 0.0003399 | 210.6785 | 0.00012046 | 210.8048 | -0.00057886 | 210.6785 | 0 | 203.7986 | 0 | 210.6785 | 0 | 210.8048 | 0 | 210.4675 | 0 | 210.8048 | 0 | 210.8048 | 0 | 210.4675 | 0 | 210.8048 | 0 | 210.6785 | 0 | 506.7081 | 0.00153 | 505.2738 | 1.0001e-05 | 506.7081 | 0.00423 | 210.4675 | 0
| 211.0085 | 0.00064169 | 210.8809 | 0.0014455 | 211.0085 | 0.0006691 | 210.8809 | 0 | 204.0042 | 0 | 210.8809 | 0 | 211.0085 | 0 | 210.6699 | 0 | 211.0085 | 2.244e-05 | 211.0085 | 0 | 210.6699 | 0 | 211.0085 | 0.00056223 | 210.8809 | 0 | 506.8621 | 0.00257 | 505.4291 | 0 | 506.8621 | 0.00397 | 210.6699 | 0
| 211.2121 | -0.0003482 | 211.0834 | -0.0011132 | 211.2121 | -0.0011104 | 211.0834 | 0 | 204.2097 | 0 | 211.0834 | 0 | 211.2121 | 0 | 210.8723 | 0 | 211.2121 | 0 | 211.2121 | 0 | 210.8723 | 0 | 211.2121 | 0 | 211.0834 | 0 | 507.0161 | 0.0002286 | 505.5845 | 1.0001e-05 | 507.0161 | 0.00422 | 210.8723 | 0
| 211.4157 | 0.0016406 | 211.2859 | 0.00038159 | 211.4157 | -1.5632e-05 | 211.2859 | 0 | 204.4153 | 0 | 211.2859 | 0 | 211.4157 | 0 | 211.0748 | 0 | 211.4157 | 1.2522e-05 | 211.4157 | 0 | 211.0748 | 0 | 211.4157 | 0.00035596 | 211.2859 | 0 | 507.1701 | 0.00165 | 505.7398 | 6.6672e-06 | 507.1701 | 0.0041 | 211.0747 | 0
| 211.6194 | 0.00014756 | 211.4884 | -0.00061926 | 211.6194 | -0.00022213 | 211.4884 | 0 | 204.6209 | 0 | 211.4884 | 0 | 211.6194 | 0 | 211.2772 | 0 | 211.6194 | 0 | 211.6194 | 0 | 211.2772 | 0 | 211.6194 | 0 | 211.4884 | 0 | 507.3241 | 0.00202 | 505.8951 | 0 | 507.3241 | 0.00431 | 211.2772 | 0
| 211.8231 | 0.00083686 | 211.6909 | 0.00025022 | 211.8231 | 0.00011326 | 211.6909 | 0 | 204.8265 | 0 | 211.6909 | 0 | 211.8231 | 0 | 211.4797 | 0 | 211.8231 | 8.6735e-06 | 211.8231 | 0 | 211.4797 | 0 | 211.8231 | 0.00017611 | 211.6909 | 0 | 507.4782 | 0.0025 | 506.0504 | 0 | 507.4782 | 0.00405 | 211.4797 | 0
| 212.0268 | 0.00062019 | 211.8934 | 0.00029636 | 212.0268 | -1.7116e-05 | 211.8934 | 0 | 205.0321 | 0 | 211.8934 | 0 | 212.0268 | 0 | 211.6822 | 0 | 212.0268 | 2.4016e-07 | 212.0268 | 0 | 211.6822 | 0 | 212.0268 | 0 | 211.8934 | 0 | 507.6322 | 0.00253 | 506.2058 | 1.0001e-05 | 507.6322 | 0.00423 | 211.6822 | 0
| 212.2305 | 0.00054003 | 212.096 | 0.00015921 | 212.2305 | 0.00015175 | 212.096 | 0 | 205.2377 | 0 | 212.096 | 0 | 212.2305 | 0 | 211.8847 | 0 | 212.2305 | 9.587e-06 | 212.2305 | 0 | 211.8847 | 0 | 212.2305 | 0.00030197 | 212.096 | 0 | 507.7863 | 0.00116 | 506.3611 | 6.6672e-06 | 507.7863 | 0.00414 | 211.8847 | 0
| 212.4342 | -0.00027508 | 212.2986 | -0.0005477 | 212.4342 | -0.00069641 | 212.2986 | 0 | 205.4434 | 0 | 212.2986 | 0 | 212.4342 | 0 | 212.0872 | 0 | 212.4342 | 0 | 212.4342 | 0 | 212.0872 | 0 | 212.4342 | 0 | 212.2986 | 0 | 507.9404 | 0.0013 | 506.5165 | 1.0001e-05 | 507.9404 | 0.00429 | 212.0872 | 0
| 212.638 | 0.0004272 | 212.5012 | -1.9449e-06 | 212.638 | 0.00034412 | 212.5012 | 0 | 205.649 | 0 | 212.5012 | 0 | 212.638 | 0 | 212.2897 | 0 | 212.638 | 1.017e-05 | 212.638 | 0 | 212.2897 | 0 | 212.638 | 0.00045008 | 212.5012 | 0 | 508.0945 | 0.00174 | 506.6718 | 6.6672e-06 | 508.0945 | 0.00405 | 212.2897 | 0
| 212.8418 | -0.00045472 | 212.7038 | -8.8427e-05 | 212.8418 | -0.00035672 | 212.7038 | 0 | 205.8547 | 0 | 212.7038 | 0 | 212.8418 | 0 | 212.4922 | 0 | 212.8418 | 0 | 212.8418 | 0 | 212.4922 | 0 | 212.8417 | 0 | 212.7038 | 0 | 508.2486 | 0.00232 | 506.8272 | 3.0002e-05 | 508.2486 | 0.0042 | 212.4922 | 0
| 213.0455 | 0.00036611 | 212.9064 | -0.0011605 | 213.0455 | -3.7177e-05 | 212.9064 | 0 | 206.0603 | 0 | 212.9064 | 0 | 213.0455 | 0 | 212.6948 | 0 | 213.0455 | 5.754e-06 | 213.0455 | 0 | 212.6948 | 0 | 213.0455 | 4.9146e-05 | 212.9064 | 0 | 508.4027 | 0.00234 | 506.9826 | 0 | 508.4027 | 0.00409 | 212.6948 | 0
| 213.2493 | 5.3922e-05 | 213.1091 | -0.00044056 | 213.2493 | -0.00055346 | 213.1091 | 0 | 206.2661 | 0 | 213.1091 | 0 | 213.2493 | 0 | 212.8974 | 0 | 213.2493 | 0 | 213.2493 | 0 | 212.8974 | 0 | 213.2493 | 0 | 213.1091 | 0 | 508.5568 | 0.00128 | 507.1379 | 5.0004e-05 | 508.5568 | 0.0042 | 212.8973 | 0
| 213.4532 | 0.00086719 | 213.3117 | 0.0023409 | 213.4532 | -0.00016317 | 213.3117 | 0 | 206.4718 | 0 | 213.3117 | 0 | 213.4532 | 0 | 213.0999 | 0 | 213.4532 | 2.6583e-05 | 213.4532 | 0 | 213.0999 | 0 | 213.4532 | 0.00032607 | 213.3117 | 0 | 508.7109 | 0.00232 | 507.2933 | 0 | 508.7109 | 0.00392 | 213.1 | 0
| 213.657 | 2.0284e-05 | 213.5144 | -0.00063382 | 213.657 | -0.00033753 | 213.5144 | 0 | 206.6775 | 0 | 213.5144 | 0 | 213.657 | 0 | 213.3025 | 0 | 213.657 | 0 | 213.657 | 0 | 213.3025 | 0 | 213.657 | 0 | 213.5144 | 0 | 508.865 | 0.00094954 | 507.4487 | 1.0001e-05 | 508.865 | 0.0041 | 213.3025 | 0
| 213.8608 | 0.00054793 | 213.7171 | 0.00022104 | 213.8608 | -0.00041438 | 213.7171 | 0 | 206.8832 | 0 | 213.7171 | 0 | 213.8608 | 0 | 213.5052 | 0 | 213.8608 | 6.4383e-06 | 213.8608 | 0 | 213.5052 | 0 | 213.8608 | 0.00023363 | 213.7171 | 0 | 509.0192 | 0.00183 | 507.6041 | 6.6672e-06 | 509.0192 | 0.00398 | 213.5052 | 0
| 214.0647 | 0.00017428 | 213.9199 | -0.00053388 | 214.0647 | -4.5145e-05 | 213.9199 | 0 | 207.089 | 0 | 213.9199 | 0 | 214.0647 | 0 | 213.7078 | 0 | 214.0647 | 0 | 214.0647 | 0 | 213.7078 | 0 | 214.0647 | 0 | 213.9199 | 0 | 509.1733 | 0.00232 | 507.7595 | 3.0002e-05 | 509.1733 | 0.00421 | 213.7078 | 0
| 214.2686 | 0.00064045 | 214.1226 | 0.0012014 | 214.2686 | 0.00092491 | 214.1226 | 0 | 207.2947 | 0 | 214.1226 | 0 | 214.2686 | 0 | 213.9104 | 0 | 214.2686 | 1.6079e-05 | 214.2686 | 0 | 213.9104 | 0 | 214.2686 | 0.00027198 | 214.1226 | 0 | 509.3275 | 0.00213 | 507.915 | 0 | 509.3275 | 0.00395 | 213.9104 | 0
| 214.4725 | -0.00050618 | 214.3254 | 0.00020982 | 214.4725 | -2.811e-05 | 214.3254 | 0 | 207.5005 | 0 | 214.3254 | 0 | 214.4725 | 0 | 214.1131 | 0 | 214.4725 | 0 | 214.4725 | 0 | 214.1131 | 0 | 214.4725 | 0 | 214.3254 | 0 | 509.4816 | 0.00229 | 508.0704 | 0 | 509.4816 | 0.00409 | 214.1131 | 0
| 214.6764 | 0.0007935 | 214.5281 | 0.00025155 | 214.6764 | 1.562e-05 | 214.5281 | 0 | 207.7063 | 0 | 214.5281 | 0 | 214.6764 | 0 | 214.3158 | 0 | 214.6764 | 9.9586e-06 | 214.6764 | 0 | 214.3158 | 0 | 214.6764 | 0.00028347 | 214.5282 | 0 | 509.6358 | 0.00221 | 508.2258 | 6.6672e-06 | 509.6358 | 0.00382 | 214.3158 | 0
| 214.8804 | -0.00094799 | 214.7309 | -0.00094909 | 214.8804 | -0.00040374 | 214.7309 | 0 | 207.9121 | 0 | 214.7309 | 0 | 214.8804 | 0 | 214.5184 | 0 | 214.8804 | 0 | 214.8804 | 0 | 214.5184 | 0 | 214.8804 | 0 | 214.731 | 0 | 509.79 | 0.00258 | 508.3813 | 1.0001e-05 | 509.79 | 0.00404 | 214.5184 | 0
| 215.0843 | 0.00061506 | 214.9338 | 0.00040421 | 215.0843 | -6.9736e-05 | 214.9338 | 0 | 208.1179 | 0 | 214.9338 | 0 | 215.0843 | 0 | 214.7211 | 0 | 215.0843 | 9.8031e-06 | 215.0843 | 0 | 214.7211 | 0 | 215.0843 | 0.00022448 | 214.9338 | 0 | 509.9442 | 0.00283 | 508.5367 | 0 | 509.9442 | 0.00392 | 214.7211 | 0
| 215.2883 | 0.00048786 | 215.1366 | -0.00121 | 215.2883 | -3.4866e-05 | 215.1366 | 0 | 208.3238 | 0 | 215.1366 | 0 | 215.2883 | 0 | 214.9238 | 0 | 215.2883 | 0 | 215.2883 | 0 | 214.9238 | 0 | 215.2883 | 0 | 215.1366 | 0 | 510.0984 | 0.00271 | 508.6922 | 0 | 510.0984 | 0.00425 | 214.9238 | 0
| 215.4923 | 0.00085083 | 215.3395 | 3.7419e-06 | 215.4923 | 0.00019066 | 215.3395 | 0 | 208.5296 | 0 | 215.3395 | 0 | 215.4923 | 0 | 215.1266 | 0 | 215.4923 | 1.0882e-05 | 215.4923 | 0 | 215.1266 | 0 | 215.4923 | 0.00024478 | 215.3395 | 0 | 510.2526 | 0.00237 | 508.8476 | 6.6672e-06 | 510.2526 | 0.00409 | 215.1266 | 0
| 215.6963 | -0.00074366 | 215.5423 | -0.0002434 | 215.6963 | -0.00027695 | 215.5423 | 0 | 208.7355 | 0 | 215.5423 | 0 | 215.6963 | 0 | 215.3293 | 0 | 215.6963 | 0 | 215.6963 | 0 | 215.3293 | 0 | 215.6963 | 0 | 215.5423 | 0 | 510.4068 | 0.00236 | 509.0031 | 1.0001e-05 | 510.4068 | 0.00433 | 215.3293 | 0
| 215.9003 | 0.00082066 | 215.7452 | 4.317e-05 | 215.9003 | 1.7634e-05 | 215.7452 | 0 | 208.9413 | 0 | 215.7452 | 0 | 215.9003 | 0 | 215.5321 | 0 | 215.9003 | 6.3707e-06 | 215.9003 | 0 | 215.5321 | 0 | 215.9003 | 0.00021658 | 215.7452 | 0 | 510.5611 | 0 | 509.1586 | 6.6672e-06 | 510.5611 | 0.0041 | 215.5321 | 0
| 216.1043 | -7.2381e-05 | 215.9481 | -0.00046493 | 216.1043 | 0.00029041 | 215.9481 | 0 | 209.1472 | 0 | 215.9481 | 0 | 216.1043 | 0 | 215.7348 | 0 | 216.1043 | 0 | 216.1043 | 0 | 215.7348 | 0 | 216.1043 | 0 | 215.9481 | 0 | 510.7153 | 0.00135 | 509.3141 | 3.0002e-05 | 510.7153 | 0.00437 | 215.7348 | 0
| 216.3084 | 0.00023261 | 216.1511 | 7.4229e-05 | 216.3084 | 0.00074696 | 216.1511 | 0 | 209.3531 | 0 | 216.1511 | 0 | 216.3084 | 0 | 215.9376 | 0 | 216.3084 | 1.1588e-05 | 216.3084 | 0 | 215.9376 | 0 | 216.3084 | 0.00048968 | 216.1511 | 0 | 510.8695 | 0.00207 | 509.4696 | 0 | 510.8695 | 0.00415 | 215.9376 | 0
| 216.5125 | 0.00031078 | 216.354 | 7.4672e-05 | 216.5125 | -0.00020402 | 216.354 | 0 | 209.5591 | 0 | 216.354 | 0 | 216.5125 | 0 | 216.1404 | 0 | 216.5125 | 0 | 216.5125 | 0 | 216.1404 | 0 | 216.5125 | 0 | 216.354 | 0 | 511.0238 | 0.0019 | 509.6251 | 5.0004e-05 | 511.0238 | 0.00447 | 216.1404 | 0
| 216.7166 | 0.00026797 | 216.557 | 0.00019205 | 216.7166 | 6.4308e-05 | 216.557 | 0 | 209.765 | 0 | 216.557 | 0 | 216.7166 | 0 | 216.3432 | 0 | 216.7166 | 1.3709e-05 | 216.7166 | 0 | 216.3432 | 0 | 216.7166 | 0.00027881 | 216.557 | 0 | 511.1781 | 0.00236 | 509.7806 | 6.6672e-06 | 511.1781 | 0.0042 | 216.3432 | 0
| 216.9207 | 5.6679e-05 | 216.76 | -0.00068897 | 216.9207 | -0.00025436 | 216.76 | 0 | 209.9709 | 0 | 216.76 | 0 | 216.9207 | 0 | 216.5461 | 0 | 216.9207 | 0 | 216.9207 | 0 | 216.5461 | 0 | 216.9206 | 0 | 216.76 | 0 | 511.3323 | 0.00178 | 509.9361 | 0 | 511.3323 | 0.00438 | 216.5461 | 0
| 217.1248 | 0.0015331 | 216.963 | 0.00027663 | 217.1248 | -8.0608e-05 | 216.963 | 0 | 210.1769 | 0 | 216.963 | 0 | 217.1248 | 0 | 216.7489 | 0 | 217.1248 | 1.6199e-05 | 217.1248 | 0 | 216.7489 | 0 | 217.1248 | 0.00037605 | 216.963 | 0 | 511.4866 | 0.00162 | 510.0916 | 2.6669e-05 | 511.4866 | 0.00403 | 216.7489 | 0
| 217.3289 | -0.00062567 | 217.166 | 2.9367e-05 | 217.3289 | 0.00028832 | 217.166 | 0 | 210.3829 | 0 | 217.166 | 0 | 217.3289 | 0 | 216.9518 | 0 | 217.3289 | 0 | 217.3289 | 0 | 216.9518 | 0 | 217.3289 | 0 | 217.166 | 0 | 511.6409 | 0.0006682 | 510.2471 | 3.0002e-05 | 511.6409 | 0.00423 | 216.9518 | 0
| 217.5331 | 0.00080334 | 217.369 | 0.0008195 | 217.5331 | 0.00053208 | 217.369 | 0 | 210.5889 | 0 | 217.369 | 0 | 217.5331 | 0 | 217.1546 | 0 | 217.5331 | 1.3934e-05 | 217.5331 | 0 | 217.1546 | 0 | 217.5331 | 0.00034548 | 217.369 | 0 | 511.7952 | 0.00193 | 510.4027 | 0 | 511.7952 | 0.00406 | 217.1546 | 0
| 217.7372 | 0.00032939 | 217.5721 | -0.00080643 | 217.7372 | -0.000286 | 217.5721 | 0 | 210.7948 | 0 | 217.5721 | 0 | 217.7372 | 0 | 217.3575 | 0 | 217.7372 | 0 | 217.7372 | 0 | 217.3575 | 0 | 217.7372 | 0 | 217.5721 | 0 | 511.9495 | 0 | 510.5582 | 0 | 511.9495 | 0.00423 | 217.3575 | 0
| 217.9414 | 0.00092676 | 217.7752 | 0.00088971 | 217.9414 | -0.00023338 | 217.7752 | 0 | 211.0009 | 0 | 217.7752 | 0 | 217.9414 | 0 | 217.5604 | 0 | 217.9414 | 1.4343e-05 | 217.9414 | 0 | 217.5604 | 0 | 217.9414 | 0.00026227 | 217.7752 | 0 | 512.1038 | 0.00158 | 510.7138 | 2.6669e-05 | 512.1038 | 0.00399 | 217.5604 | 0
| 218.1456 | 0.00023528 | 217.9783 | -0.00083543 | 218.1456 | 2.271e-05 | 217.9783 | 0 | 211.2069 | 0 | 217.9783 | 0 | 218.1456 | 0 | 217.7633 | 0 | 218.1456 | 0 | 218.1456 | 0 | 217.7633 | 0 | 218.1456 | 0 | 217.9783 | 0 | 512.2582 | 0.00169 | 510.8693 | 1.0001e-05 | 512.2582 | 0.00417 | 217.7633 | 0
| 218.3499 | 4.5861e-06 | 218.1814 | 0.00019084 | 218.3499 | 0.00027085 | 218.1814 | 0 | 211.4129 | 0 | 218.1814 | 0 | 218.3499 | 0 | 217.9662 | 0 | 218.3499 | 1.0165e-05 | 218.3499 | 0 | 217.9662 | 0 | 218.3499 | 0.00030565 | 218.1814 | 0 | 512.4125 | 0.00294 | 511.0249 | 6.6672e-06 | 512.4125 | 0.00402 | 217.9662 | 0
| 218.5541 | 0.00015005 | 218.3845 | -0.001092 | 218.5541 | -0.0010261 | 218.3845 | 0 | 211.619 | 0 | 218.3845 | 0 | 218.5541 | 0 | 218.1692 | 0 | 218.5541 | 0 | 218.5541 | 0 | 218.1692 | 0 | 218.5541 | 0 | 218.3845 | 0 | 512.5669 | 0.00207 | 511.1805 | 1.0001e-05 | 512.5669 | 0.00425 | 218.1692 | 0
| 218.7584 | 0.00065561 | 218.5877 | 0.00020932 | 218.7584 | 0.00071014 | 218.5877 | 0 | 211.8251 | 0 | 218.5877 | 0 | 218.7584 | 0 | 218.3721 | 0 | 218.7584 | 1.6145e-05 | 218.7584 | 0 | 218.3721 | 0 | 218.7584 | 0.00022716 | 218.5877 | 0 | 512.7212 | 0.00301 | 511.3361 | 0 | 512.7212 | 0.00409 | 218.3721 | 0
| 218.9626 | -8.6446e-05 | 218.7908 | -0.00046792 | 218.9626 | -0.00032945 | 218.7908 | 0 | 212.0311 | 0 | 218.7908 | 0 | 218.9626 | 0 | 218.5751 | 0 | 218.9626 | 0 | 218.9626 | 0 | 218.5751 | 0 | 218.9626 | 0 | 218.7908 | 0 | 512.8756 | 0.0026 | 511.4917 | 1.0001e-05 | 512.8756 | 0.00427 | 218.5751 | 0
| 219.1669 | 0.0015365 | 218.994 | 0.00024965 | 219.1669 | 0.00021795 | 218.994 | 0 | 212.2372 | 0 | 218.994 | 0 | 219.1669 | 0 | 218.7781 | 0 | 219.1669 | 1.4418e-05 | 219.1669 | 0 | 218.7781 | 0 | 219.1669 | 0.00036587 | 218.994 | 0 | 513.0299 | 0.0039 | 511.6473 | 0 | 513.0299 | 0.004 | 218.7781 | 0
| 219.3712 | 0.00025466 | 219.1972 | -0.0015174 | 219.3712 | -0.00052864 | 219.1972 | 0 | 212.4434 | 0 | 219.1972 | 0 | 219.3712 | 0 | 218.9811 | 0 | 219.3712 | 0 | 219.3712 | 0 | 218.9811 | 0 | 219.3713 | 0 | 219.1972 | 0 | 513.1843 | 0.00125 | 511.8029 | 0 | 513.1843 | 0.00424 | 218.9811 | 0
| 219.5756 | 0.0007656 | 219.4004 | 0.00074301 | 219.5756 | 0.00051032 | 219.4004 | 0 | 212.6495 | 0 | 219.4004 | 0 | 219.5756 | 0 | 219.1841 | 0 | 219.5756 | 1.9067e-05 | 219.5756 | 0 | 219.1841 | 0 | 219.5756 | 0.00036439 | 219.4005 | 0 | 513.3387 | 0.00214 | 511.9585 | 0 | 513.3387 | 0.00399 | 219.1841 | 0
| 219.7799 | -0.00037995 | 219.6037 | -0.000718 | 219.7799 | -0.00011518 | 219.6037 | 0 | 212.8556 | 0 | 219.6037 | 0 | 219.7799 | 0 | 219.3871 | 0 | 219.7799 | 0 | 219.7799 | 0 | 219.3871 | 0 | 219.7799 | 0 | 219.6037 | 0 | 513.4931 | 0.00209 | 512.1141 | 1.0001e-05 | 513.4931 | 0.00428 | 219.3871 | 0
| 219.9843 | 0.00082443 | 219.807 | 0.00010925 | 219.9843 | -0.00025575 | 219.807 | 0 | 213.0618 | 0 | 219.807 | 0 | 219.9843 | 0 | 219.5901 | 0 | 219.9843 | 9.2593e-06 | 219.9843 | 0 | 219.5901 | 0 | 219.9843 | 0.00018397 | 219.807 | 0 | 513.6475 | 0.00174 | 512.2697 | 4.667e-05 | 513.6475 | 0.00396 | 219.5901 | 0
| 220.1886 | 0.00014991 | 220.0102 | 2.9894e-05 | 220.1886 | -0.00057199 | 220.0102 | 0 | 213.268 | 0 | 220.0102 | 0 | 220.1886 | 0 | 219.7932 | 0 | 220.1886 | 0 | 220.1886 | 0 | 219.7932 | 0 | 220.1886 | 0 | 220.0102 | 0 | 513.802 | 0.00215 | 512.4254 | 1.0001e-05 | 513.802 | 0.00419 | 219.7932 | 0
| 220.393 | 0.00034935 | 220.2135 | 0.00015808 | 220.393 | 0.00060296 | 220.2135 | 0 | 213.4741 | 0 | 220.2135 | 0 | 220.393 | 0 | 219.9963 | 0 | 220.393 | 5.6298e-06 | 220.393 | 0 | 219.9963 | 0 | 220.393 | 9.9033e-05 | 220.2135 | 0 | 513.9564 | 0.00213 | 512.581 | 6.6672e-06 | 513.9564 | 0.00397 | 219.9963 | 0
| 220.5974 | 0.00027984 | 220.4168 | -0.0008069 | 220.5974 | 0.00029739 | 220.4168 | 0 | 213.6803 | 0 | 220.4168 | 0 | 220.5974 | 0 | 220.1994 | 0 | 220.5974 | 0 | 220.5974 | 0 | 220.1994 | 0 | 220.5974 | 0 | 220.4169 | 0 | 514.1108 | 0.00209 | 512.7367 | 1.0001e-05 | 514.1108 | 0.00421 | 220.1994 | 0
| 220.8019 | 0.00075211 | 220.6202 | 0.0005104 | 220.8019 | 0.00034982 | 220.6202 | 0 | 213.8865 | 0 | 220.6202 | 0 | 220.8019 | 0 | 220.4025 | 0 | 220.8019 | 1.0222e-05 | 220.8019 | 0 | 220.4025 | 0 | 220.8019 | 0.00023908 | 220.6202 | 0 | 514.2653 | 0.00214 | 512.8923 | 6.6672e-06 | 514.2653 | 0.00403 | 220.4025 | 0
| 221.0063 | 0.00056082 | 220.8235 | -0.0011959 | 221.0063 | -0.00026788 | 220.8235 | 0 | 214.0928 | 0 | 220.8235 | 0 | 221.0063 | 0 | 220.6056 | 0 | 221.0063 | 0 | 221.0063 | 0 | 220.6056 | 0 | 221.0063 | 0 | 220.8235 | 0 | 514.4197 | 0.0009847 | 513.048 | 0 | 514.4197 | 0.0042 | 220.6056 | 0
| 221.2108 | 0.00090549 | 221.0269 | 0.00050691 | 221.2108 | 0.00025436 | 221.0269 | 0 | 214.299 | 0 | 221.0269 | 0 | 221.2108 | 0 | 220.8087 | 0 | 221.2108 | 1.5876e-05 | 221.2108 | 0 | 220.8087 | 0 | 221.2108 | 0.00030119 | 221.0269 | 0 | 514.5742 | 0.00216 | 513.2037 | 6.6672e-06 | 514.5742 | 0.00403 | 220.8087 | 0
| 221.4153 | -0.00027996 | 221.2303 | -0.00056471 | 221.4153 | -0.00024676 | 221.2303 | 0 | 214.5053 | 0 | 221.2303 | 0 | 221.4152 | 0 | 221.0118 | 0 | 221.4153 | 0 | 221.4152 | 0 | 221.0118 | 0 | 221.4152 | 0 | 221.2303 | 0 | 514.7287 | 0.00165 | 513.3593 | 1.0001e-05 | 514.7287 | 0.00421 | 221.0118 | 0
| 221.6197 | 0.001001 | 221.4337 | 0.0012646 | 221.6197 | 0.00036952 | 221.4337 | 0 | 214.7115 | 0 | 221.4337 | 0 | 221.6197 | 0 | 221.215 | 0 | 221.6197 | 1.1421e-05 | 221.6197 | 0 | 221.215 | 0 | 221.6197 | 0.0002772 | 221.4337 | 0 | 514.8831 | 0.00345 | 513.515 | 6.6672e-06 | 514.8831 | 0.00399 | 221.215 | 0
| 221.8242 | -0.00082689 | 221.6371 | -0.00025072 | 221.8242 | -0.00046542 | 221.6371 | 0 | 214.9178 | 0 | 221.6371 | 0 | 221.8242 | 0 | 221.4182 | 0 | 221.8242 | 0 | 221.8242 | 0 | 221.4182 | 0 | 221.8243 | 0 | 221.6371 | 0 | 515.0376 | 0.00127 | 513.6707 | 3.0002e-05 | 515.0376 | 0.00424 | 221.4181 | 0
| 222.0288 | 0.0016299 | 221.8406 | 0.00056689 | 222.0288 | 3.6212e-05 | 221.8406 | 0 | 215.1241 | 0 | 221.8406 | 0 | 222.0288 | 0 | 221.6213 | 0 | 222.0288 | 1.5968e-05 | 222.0288 | 0 | 221.6213 | 0 | 222.0288 | 0.00031899 | 221.8406 | 0 | 515.1921 | 0.00183 | 513.8264 | 6.6672e-06 | 515.1921 | 0.00403 | 221.6213 | 0
| 222.2333 | 3.4504e-05 | 222.044 | -0.00026379 | 222.2333 | 0.00014586 | 222.044 | 0 | 215.3304 | 0 | 222.044 | 0 | 222.2333 | 0 | 221.8245 | 0 | 222.2333 | 0 | 222.2333 | 0 | 221.8245 | 0 | 222.2333 | 0 | 222.044 | 0 | 515.3466 | 0.00139 | 513.9821 | 3.0002e-05 | 515.3466 | 0.0042 | 221.8245 | 0
| 222.4379 | 0.00075271 | 222.2475 | 0.00071279 | 222.4379 | 5.3877e-05 | 222.2475 | 0 | 215.5367 | 0 | 222.2475 | 0 | 222.4379 | 0 | 222.0277 | 0 | 222.4379 | 1.0939e-05 | 222.4379 | 0 | 222.0277 | 0 | 222.4379 | 0.00032177 | 222.2475 | 0 | 515.5012 | 0.00193 | 514.1378 | 0 | 515.5012 | 0.00386 | 222.0277 | 0
| 222.6425 | -0.00035355 | 222.451 | -0.00023616 | 222.6425 | -0.0005335 | 222.451 | 0 | 215.7431 | 0 | 222.451 | 0 | 222.6425 | 0 | 222.231 | 0 | 222.6425 | 0 | 222.6425 | 0 | 222.231 | 0 | 222.6425 | 0 | 222.451 | 0 | 515.6557 | 0.00218 | 514.2936 | 1.0001e-05 | 515.6557 | 0.00407 | 222.231 | 0
| 222.847 | 0.00063338 | 222.6545 | 0.0010699 | 222.847 | 0.00029359 | 222.6545 | 0 | 215.9494 | 0 | 222.6545 | 0 | 222.8471 | 0 | 222.4342 | 0 | 222.847 | 1.438e-05 | 222.8471 | 0 | 222.4342 | 0 | 222.847 | 0.00019977 | 222.6546 | 0 | 515.8102 | 0.00288 | 514.4493 | 6.6672e-06 | 515.8102 | 0.00391 | 222.4342 | 0
| 223.0517 | -0.00053091 | 222.8581 | 0.00015191 | 223.0517 | -0.00012735 | 222.8581 | 0 | 216.1558 | 0 | 222.8581 | 0 | 223.0517 | 0 | 222.6375 | 0 | 223.0517 | 1.1001e-06 | 223.0517 | 0 | 222.6375 | 0 | 223.0517 | 0 | 222.8581 | 0 | 515.9647 | 0.00222 | 514.605 | 3.0002e-05 | 515.9647 | 0.00417 | 222.6375 | 0
| 223.2563 | 0.00075914 | 223.0616 | 0.00023153 | 223.2563 | 7.7213e-06 | 223.0616 | 0 | 216.3622 | 0 | 223.0616 | 0 | 223.2563 | 0 | 222.8407 | 0 | 223.2563 | 1.0298e-05 | 223.2563 | 0 | 222.8407 | 0 | 223.2563 | 0.00035863 | 223.0616 | 0 | 516.1193 | 0.0028 | 514.7608 | 0 | 516.1193 | 0.00394 | 222.8407 | 0
| 223.4609 | -0.00014169 | 223.2652 | -0.00067772 | 223.4609 | -0.00052381 | 223.2652 | 0 | 216.5685 | 0 | 223.2652 | 0 | 223.4609 | 0 | 223.044 | 0 | 223.4609 | 0 | 223.4609 | 0 | 223.044 | 0 | 223.4609 | 0 | 223.2652 | 0 | 516.2739 | 0.00183 | 514.9165 | 3.0002e-05 | 516.2739 | 0.00422 | 223.044 | 0
| 223.6656 | -5.2495e-05 | 223.4688 | 9.5547e-05 | 223.6656 | 0.00027432 | 223.4688 | 0 | 216.7749 | 0 | 223.4688 | 0 | 223.6656 | 0 | 223.2473 | 0 | 223.6656 | 5.1311e-06 | 223.6656 | 0 | 223.2473 | 0 | 223.6656 | 9.1162e-05 | 223.4688 | 0 | 516.4284 | 0.00281 | 515.0723 | 0 | 516.4284 | 0.004 | 223.2473 | 0
| 223.8703 | 0.00045703 | 223.6724 | 8.3851e-05 | 223.8703 | -0.00015126 | 223.6724 | 0 | 216.9814 | 0 | 223.6724 | 0 | 223.8703 | 0 | 223.4506 | 0 | 223.8703 | 0 | 223.8703 | 0 | 223.4506 | 0 | 223.8703 | 0 | 223.6724 | 0 | 516.583 | 0.00309 | 515.2281 | 3.0002e-05 | 516.583 | 0.00435 | 223.4506 | 0
| 224.075 | 0.00058461 | 223.876 | 0.00039864 | 224.075 | 0.00029902 | 223.876 | 0 | 217.1878 | 0 | 223.876 | 0 | 224.075 | 0 | 223.6539 | 0 | 224.075 | 1.6785e-05 | 224.075 | 0 | 223.6539 | 0 | 224.075 | 0.00015875 | 223.876 | 0 | 516.7376 | 0.00243 | 515.3839 | 0 | 516.7376 | 0.00407 | 223.654 | 0
| 224.2797 | -0.00048407 | 224.0797 | -0.0014343 | 224.2797 | -0.0003458 | 224.0797 | 0 | 217.3943 | 0 | 224.0797 | 0 | 224.2797 | 0 | 223.8573 | 0 | 224.2797 | 0 | 224.2797 | 0 | 223.8573 | 0 | 224.2797 | 0 | 224.0797 | 0 | 516.8922 | 0.00213 | 515.5396 | 1.0001e-05 | 516.8922 | 0.00439 | 223.8573 | 0
| 224.4844 | 0.00085917 | 224.2834 | -8.2953e-05 | 224.4844 | 3.2091e-06 | 224.2834 | 0 | 217.6007 | 0 | 224.2834 | 0 | 224.4844 | 0 | 224.0606 | 0 | 224.4844 | 5.7252e-06 | 224.4844 | 0 | 224.0606 | 0 | 224.4844 | 0 | 224.2834 | 0 | 517.0468 | 0.00213 | 515.6954 | 0 | 517.0468 | 0.00403 | 224.0606 | 0
| 224.6891 | -0.00062775 | 224.487 | 0.00024924 | 224.6891 | -0.00024368 | 224.487 | 0 | 217.8072 | 0 | 224.487 | 0 | 224.6891 | 0 | 224.264 | 0 | 224.6891 | 0 | 224.6891 | 0 | 224.264 | 0 | 224.6892 | 0 | 224.487 | 0 | 517.2014 | 0.00155 | 515.8512 | 3.0002e-05 | 517.2014 | 0.00429 | 224.264 | 0
| 224.8939 | 0.00049119 | 224.6907 | -0.00021632 | 224.8939 | 0.00015266 | 224.6907 | 0 | 218.0137 | 0 | 224.6907 | 0 | 224.8939 | 0 | 224.4674 | 0 | 224.8939 | 8.9466e-06 | 224.8939 | 0 | 224.4674 | 0 | 224.8939 | 0.00036771 | 224.6908 | 0 | 517.3561 | 0.00144 | 516.007 | 0 | 517.3561 | 0.00403 | 224.4674 | 0
| 225.0987 | -2.0984e-05 | 224.8945 | -0.0005789 | 225.0987 | -0.00037005 | 224.8945 | 0 | 218.2202 | 0 | 224.8945 | 0 | 225.0987 | 0 | 224.6708 | 0 | 225.0987 | 0 | 225.0987 | 0 | 224.6708 | 0 | 225.0987 | 0 | 224.8945 | 0 | 517.5107 | 0.00116 | 516.1628 | 3.0002e-05 | 517.5107 | 0.00435 | 224.6708 | 0
| 225.3035 | 0.00073978 | 225.0982 | 0.00065189 | 225.3035 | 0.00020596 | 225.0982 | 0 | 218.4267 | 0 | 225.0982 | 0 | 225.3035 | 0 | 224.8742 | 0 | 225.3035 | 1.5985e-05 | 225.3035 | 0 | 224.8742 | 0 | 225.3035 | 0.00059014 | 225.0982 | 0 | 517.6653 | 0.00155 | 516.3187 | 0 | 517.6653 | 0.00417 | 224.8742 | 0
| 225.5083 | -0.00074274 | 225.302 | -0.0014111 | 225.5083 | -0.00055541 | 225.302 | 0 | 218.6332 | 0 | 225.302 | 0 | 225.5083 | 0 | 225.0776 | 0 | 225.5083 | 0 | 225.5083 | 0 | 225.0776 | 0 | 225.5083 | 0 | 225.302 | 0 | 517.82 | 0.00253 | 516.4745 | 3.0002e-05 | 517.82 | 0.00433 | 225.0776 | 0
| 225.7131 | 0.00023996 | 225.5057 | 0.00012007 | 225.7131 | -0.00019307 | 225.5057 | 0 | 218.8398 | 0 | 225.5057 | 0 | 225.7131 | 0 | 225.2811 | 0 | 225.7131 | 9.0115e-06 | 225.7131 | 0 | 225.2811 | 0 | 225.7131 | 0.00024811 | 225.5057 | 0 | 517.9746 | 0.001 | 516.6303 | 0 | 517.9746 | 0.00408 | 225.281 | 0
| 225.918 | 4.1588e-05 | 225.7095 | -0.00049758 | 225.918 | -0.00017989 | 225.7095 | 0 | 219.0463 | 0 | 225.7095 | 0 | 225.918 | 0 | 225.4845 | 0 | 225.918 | 0 | 225.918 | 0 | 225.4845 | 0 | 225.918 | 0 | 225.7095 | 0 | 518.1293 | 0.00183 | 516.7862 | 1.0001e-05 | 518.1293 | 0.00423 | 225.4845 | 0
| 226.1228 | 0.0012366 | 225.9133 | 0.00062446 | 226.1228 | 0.00060091 | 225.9133 | 0 | 219.2529 | 0 | 225.9133 | 0 | 226.1228 | 0 | 225.688 | 0 | 226.1228 | 1.6489e-05 | 226.1228 | 0 | 225.688 | 0 | 226.1228 | 0.00038492 | 225.9133 | 0 | 518.284 | 0.00207 | 516.942 | 6.6672e-06 | 518.284 | 0.00395 | 225.688 | 0
| 226.3277 | 0.00042244 | 226.1172 | -0.0007963 | 226.3277 | -0.00043283 | 226.1172 | 0 | 219.4595 | 0 | 226.1172 | 0 | 226.3277 | 0 | 225.8914 | 0 | 226.3277 | 0 | 226.3277 | 0 | 225.8914 | 0 | 226.3277 | 0 | 226.1172 | 0 | 518.4387 | 0.00128 | 517.0979 | 1.0001e-05 | 518.4387 | 0.00414 | 225.8914 | 0
| 226.5326 | 0.0015787 | 226.321 | 0.00078414 | 226.5326 | 0.00038019 | 226.321 | 0 | 219.6661 | 0 | 226.321 | 0 | 226.5326 | 0 | 226.0949 | 0 | 226.5326 | 1.4073e-05 | 226.5326 | 0 | 226.0949 | 0 | 226.5326 | 0.00035997 | 226.321 | 0 | 518.5934 | 0.0022 | 517.2537 | 0 | 518.5934 | 0.00392 | 226.0949 | 0
| 226.7375 | 0.00069765 | 226.5249 | -0.00016348 | 226.7375 | 5.9908e-05 | 226.5249 | 0 | 219.8727 | 0 | 226.5249 | 0 | 226.7375 | 0 | 226.2984 | 0 | 226.7375 | 0 | 226.7375 | 0 | 226.2984 | 0 | 226.7375 | 0 | 226.5249 | 0 | 518.7481 | 0.00068578 | 517.4096 | 0 | 518.7481 | 0.0042 | 226.2985 | 0
| 226.9424 | 0.0002698 | 226.7288 | 0.0010572 | 226.9424 | -3.5276e-05 | 226.7288 | 0 | 220.0793 | 0 | 226.7288 | 0 | 226.9424 | 0 | 226.502 | 0 | 226.9424 | 1.3313e-05 | 226.9424 | 0 | 226.502 | 0 | 226.9424 | 0.00030854 | 226.7288 | 0 | 518.9028 | 0.00114 | 517.5655 | 0 | 518.9028 | 0.00403 | 226.502 | 0
| 227.1474 | -0.00063431 | 226.9327 | -0.0005763 | 227.1474 | 0.00012538 | 226.9327 | 0 | 220.286 | 0 | 226.9327 | 0 | 227.1474 | 0 | 226.7055 | 0 | 227.1474 | 0 | 227.1474 | 0 | 226.7055 | 0 | 227.1474 | 0 | 226.9327 | 0 | 519.0575 | 0.00239 | 517.7214 | 0 | 519.0575 | 0.00424 | 226.7055 | 0
| 227.3524 | 0.00074702 | 227.1366 | -3.2123e-05 | 227.3524 | 0.00053552 | 227.1366 | 0 | 220.4926 | 0 | 227.1366 | 0 | 227.3524 | 0 | 226.9091 | 0 | 227.3524 | 1.0915e-05 | 227.3524 | 0 | 226.9091 | 0 | 227.3524 | 0.00022788 | 227.1366 | 0 | 519.2123 | 0.00316 | 517.8773 | 6.6672e-06 | 519.2123 | 0.00401 | 226.9091 | 0
| 227.5573 | -0.00070091 | 227.3405 | -0.00032868 | 227.5573 | -8.3493e-05 | 227.3405 | 0 | 220.6993 | 0 | 227.3405 | 0 | 227.5573 | 0 | 227.1126 | 0 | 227.5573 | 0 | 227.5573 | 0 | 227.1126 | 0 | 227.5573 | 0 | 227.3405 | 0 | 519.367 | 0.00084403 | 518.0332 | 0 | 519.367 | 0.00413 | 227.1126 | 0
| 227.7623 | 0.00074364 | 227.5445 | 0.00063389 | 227.7623 | 0.0013079 | 227.5445 | 0 | 220.906 | 0 | 227.5445 | 0 | 227.7623 | 0 | 227.3162 | 0 | 227.7623 | 9.3571e-06 | 227.7623 | 0 | 227.3162 | 0 | 227.7623 | 0.00012371 | 227.5445 | 0 | 519.5217 | 0.00329 | 518.1891 | 6.6672e-06 | 519.5217 | 0.00389 | 227.3162 | 0
| 227.9673 | 0.00032065 | 227.7485 | -0.00033513 | 227.9673 | -0.00062496 | 227.7485 | 0 | 221.1127 | 0 | 227.7485 | 0 | 227.9673 | 0 | 227.5198 | 0 | 227.9673 | 0 | 227.9673 | 0 | 227.5198 | 0 | 227.9673 | 0 | 227.7485 | 0 | 519.6765 | 0.00193 | 518.345 | 0 | 519.6765 | 0.00419 | 227.5198 | 0
| 228.1724 | 0.0016311 | 227.9525 | 0.0012457 | 228.1724 | 0.00024839 | 227.9525 | 0 | 221.3194 | 0 | 227.9525 | 0 | 228.1724 | 0 | 227.7234 | 0 | 228.1724 | 1.5593e-05 | 228.1724 | 0 | 227.7234 | 0 | 228.1724 | 0.0005471 | 227.9525 | 0 | 519.8313 | 0.00427 | 518.5009 | 6.6672e-06 | 519.8313 | 0.00405 | 227.7234 | 0
| 228.3774 | -9.2171e-05 | 228.1565 | -0.00020759 | 228.3774 | -0.0005435 | 228.1565 | 0 | 221.5261 | 0 | 228.1565 | 0 | 228.3774 | 0 | 227.927 | 0 | 228.3774 | 0 | 228.3774 | 0 | 227.927 | 0 | 228.3774 | 0 | 228.1565 | 0 | 519.986 | 0.00295 | 518.6569 | 1.0001e-05 | 519.986 | 0.00432 | 227.927 | 0
| 228.5825 | 0.0015632 | 228.3605 | 2.8584e-06 | 228.5825 | -5.1896e-05 | 228.3605 | 0 | 221.7328 | 0 | 228.3605 | 0 | 228.5825 | 0 | 228.1307 | 0 | 228.5825 | 8.1138e-06 | 228.5825 | 0 | 228.1307 | 0 | 228.5825 | 0.00020334 | 228.3605 | 0 | 520.1408 | 0.00065043 | 518.8128 | 6.6672e-06 | 520.1408 | 0.00399 | 228.1307 | 0
| 228.7876 | -0.00014687 | 228.5646 | -0.00026399 | 228.7876 | -0.00010329 | 228.5646 | 0 | 221.9396 | 0 | 228.5646 | 0 | 228.7876 | 0 | 228.3343 | 0 | 228.7876 | 0 | 228.7876 | 0 | 228.3343 | 0 | 228.7876 | 0 | 228.5646 | 0 | 520.2956 | 0.00091437 | 518.9688 | 0 | 520.2956 | 0.00427 | 228.3343 | 0
| 228.9926 | 0.00084826 | 228.7686 | 0.00054332 | 228.9926 | 0.0003129 | 228.7686 | 0 | 222.1464 | 0 | 228.7686 | 0 | 228.9926 | 0 | 228.538 | 0 | 228.9926 | 1.3607e-05 | 228.9926 | 0 | 228.538 | 0 | 228.9926 | 0.00029767 | 228.7686 | 0 | 520.4504 | 0.00214 | 519.1247 | 6.6672e-06 | 520.4504 | 0.00409 | 228.538 | 0
| 229.1978 | 0.00030535 | 228.9727 | 0.00024655 | 229.1978 | -0.00016536 | 228.9727 | 0 | 222.3531 | 0 | 228.9727 | 0 | 229.1978 | 0 | 228.7417 | 0 | 229.1978 | 0 | 229.1978 | 0 | 228.7417 | 0 | 229.1978 | 0 | 228.9727 | 0 | 520.6052 | 0.00375 | 519.2807 | 3.0002e-05 | 520.6052 | 0.00433 | 228.7416 | 0
| 229.4029 | 0.00075112 | 229.1768 | 0.00065511 | 229.4029 | 3.745e-05 | 229.1768 | 0 | 222.5599 | 0 | 229.1768 | 0 | 229.4029 | 0 | 228.9453 | 0 | 229.4029 | 1.4261e-05 | 229.4029 | 0 | 228.9453 | 0 | 229.4029 | 0.00024821 | 229.1768 | 0 | 520.7601 | 0.00341 | 519.4366 | 0 | 520.7601 | 0.00403 | 228.9453 | 0
| 229.608 | 9.7099e-05 | 229.3809 | -0.00074067 | 229.608 | -4.4693e-05 | 229.3809 | 0 | 222.7667 | 0 | 229.3809 | 0 | 229.608 | 0 | 229.149 | 0 | 229.608 | 0 | 229.608 | 0 | 229.149 | 0 | 229.608 | 0 | 229.381 | 0 | 520.9149 | 0.00148 | 519.5926 | 3.0002e-05 | 520.9149 | 0.00418 | 229.149 | 0
| 229.8132 | 0.0015052 | 229.5851 | 0.00016345 | 229.8132 | 0.00024549 | 229.5851 | 0 | 222.9736 | 0 | 229.5851 | 0 | 229.8132 | 0 | 229.3528 | 0 | 229.8132 | 8.5143e-06 | 229.8132 | 0 | 229.3528 | 0 | 229.8132 | 0.00032131 | 229.5851 | 0 | 521.0697 | 0.00271 | 519.7486 | 0 | 521.0697 | 0.00395 | 229.3528 | 0
| 230.0184 | 0.00012105 | 229.7892 | -0.00088392 | 230.0184 | -0.00069262 | 229.7892 | 0 | 223.1804 | 0 | 229.7892 | 0 | 230.0184 | 0 | 229.5565 | 0 | 230.0184 | 0 | 230.0184 | 0 | 229.5565 | 0 | 230.0184 | 0 | 229.7893 | 0 | 521.2246 | 0.00211 | 519.9046 | 0 | 521.2246 | 0.00421 | 229.5565 | 0
| 230.2236 | 0.00041907 | 229.9934 | 0.00014748 | 230.2236 | -2.9654e-05 | 229.9934 | 0 | 223.3873 | 0 | 229.9934 | 0 | 230.2236 | 0 | 229.7603 | 0 | 230.2236 | 1.3072e-05 | 230.2236 | 0 | 229.7603 | 0 | 230.2236 | 0.00052565 | 229.9934 | 0 | 521.3794 | 0.00285 | 520.0606 | 0 | 521.3794 | 0.00403 | 229.7603 | 0
| 230.4288 | 0.00017098 | 230.1976 | -0.0016445 | 230.4288 | -8.5156e-05 | 230.1976 | 0 | 223.5941 | 0 | 230.1976 | 0 | 230.4288 | 0 | 229.964 | 0 | 230.4288 | 0 | 230.4288 | 0 | 229.964 | 0 | 230.4288 | 0 | 230.1976 | 0 | 521.5343 | 0.00186 | 520.2166 | 1.0001e-05 | 521.5343 | 0.00428 | 229.964 | 0
| 230.634 | 0.0011459 | 230.4018 | 0.00037261 | 230.634 | 0.00030941 | 230.4018 | 0 | 223.801 | 0 | 230.4018 | 0 | 230.634 | 0 | 230.1678 | 0 | 230.634 | 8.9208e-06 | 230.634 | 0 | 230.1678 | 0 | 230.634 | 0.00032338 | 230.4018 | 0 | 521.6892 | 0.00202 | 520.3726 | 0 | 521.6892 | 0.00404 | 230.1678 | 0
| 230.8393 | 0.00061575 | 230.6061 | 5.573e-06 | 230.8393 | -0.00015281 | 230.6061 | 0 | 224.0079 | 0 | 230.6061 | 0 | 230.8393 | 0 | 230.3716 | 0 | 230.8393 | 0 | 230.8393 | 0 | 230.3716 | 0 | 230.8393 | 0 | 230.6061 | 0 | 521.8441 | 0.002 | 520.5286 | 1.0001e-05 | 521.8441 | 0.0042 | 230.3716 | 0
| 231.0445 | 0.00096979 | 230.8103 | 0.00060449 | 231.0445 | 0.00013531 | 230.8103 | 0 | 224.2148 | 0 | 230.8103 | 0 | 231.0445 | 0 | 230.5754 | 0 | 231.0445 | 1.3317e-05 | 231.0445 | 0 | 230.5754 | 0 | 231.0445 | 0.00017465 | 230.8103 | 0 | 521.9989 | 0.00229 | 520.6847 | 6.6672e-06 | 521.9989 | 0.004 | 230.5754 | 0
| 231.2498 | 7.7247e-05 | 231.0146 | -0.00058418 | 231.2498 | -0.00031752 | 231.0146 | 0 | 224.4217 | 0 | 231.0146 | 0 | 231.2498 | 0 | 230.7792 | 0 | 231.2498 | 0 | 231.2498 | 0 | 230.7792 | 0 | 231.2498 | 0 | 231.0146 | 0 | 522.1538 | 0.00132 | 520.8407 | 1.0001e-05 | 522.1538 | 0.00415 | 230.7792 | 0
| 231.4551 | 0.0013884 | 231.2189 | -0.00059235 | 231.4551 | 0.00038834 | 231.2189 | 0 | 224.6286 | 0 | 231.2189 | 0 | 231.4551 | 0 | 230.983 | 0 | 231.4551 | 2.0112e-06 | 231.4551 | 0 | 230.983 | 0 | 231.4551 | 7.7787e-05 | 231.2189 | 0 | 522.3088 | 0.00139 | 520.9967 | 0 | 522.3088 | 0.00397 | 230.983 | 0
| 231.6604 | -6.2703e-05 | 231.4232 | 3.669e-05 | 231.6604 | -0.00029954 | 231.4232 | 0 | 224.8356 | 0 | 231.4232 | 0 | 231.6604 | 0 | 231.1869 | 0 | 231.6604 | 0 | 231.6604 | 0 | 231.1869 | 0 | 231.6604 | 0 | 231.4232 | 0 | 522.4637 | 0.00332 | 521.1528 | 3.0002e-05 | 522.4637 | 0.00416 | 231.1869 | 0
| 231.8657 | 0.00049337 | 231.6275 | -0.0003548 | 231.8657 | -0.000185 | 231.6275 | 0 | 225.0425 | 0 | 231.6275 | 0 | 231.8657 | 0 | 231.3907 | 0 | 231.8657 | 1.1442e-05 | 231.8657 | 0 | 231.3907 | 0 | 231.8657 | 0.00030882 | 231.6275 | 0 | 522.6186 | 0.00185 | 521.3089 | 0 | 522.6186 | 0.004 | 231.3907 | 0
| 232.0711 | -2.1315e-05 | 231.8318 | -0.00052575 | 232.0711 | -0.0003596 | 231.8318 | 0 | 225.2495 | 0 | 231.8318 | 0 | 232.0711 | 0 | 231.5946 | 0 | 232.0711 | 0 | 232.0711 | 0 | 231.5946 | 0 | 232.0711 | 0 | 231.8318 | 0 | 522.7735 | 0.00243 | 521.4649 | 3.0002e-05 | 522.7735 | 0.00419 | 231.5946 | 0
| 232.2764 | 0.0016063 | 232.0362 | 0.00055613 | 232.2764 | 0.00023747 | 232.0362 | 0 | 225.4565 | 0 | 232.0362 | 0 | 232.2764 | 0 | 231.7985 | 0 | 232.2764 | 9.5263e-06 | 232.2764 | 0 | 231.7985 | 0 | 232.2764 | 0.00035714 | 232.0362 | 0 | 522.9285 | 0.00251 | 521.621 | 0 | 522.9285 | 0.00396 | 231.7985 | 0
| 232.4818 | -0.00038805 | 232.2406 | -0.00080968 | 232.4818 | -0.00028561 | 232.2406 | 0 | 225.6635 | 0 | 232.2406 | 0 | 232.4818 | 0 | 232.0024 | 0 | 232.4818 | 0 | 232.4818 | 0 | 232.0024 | 0 | 232.4818 | 0 | 232.2406 | 0 | 523.0834 | 0.00229 | 521.7771 | 3.0002e-05 | 523.0834 | 0.00418 | 232.0024 | 0
| 232.6872 | 0.0001608 | 232.445 | -0.00030708 | 232.6872 | 0.0001991 | 232.445 | 0 | 225.8705 | 0 | 232.445 | 0 | 232.6872 | 0 | 232.2063 | 0 | 232.6872 | 6.4466e-06 | 232.6872 | 0 | 232.2063 | 0 | 232.6872 | 0.0003377 | 232.445 | 0 | 523.2384 | 0.00339 | 521.9331 | 0 | 523.2384 | 0.00395 | 232.2063 | 0
| 232.8926 | -0.00031643 | 232.6494 | -0.00044525 | 232.8926 | -0.00039797 | 232.6494 | 0 | 226.0775 | 0 | 232.6494 | 0 | 232.8926 | 0 | 232.4103 | 0 | 232.8926 | 0 | 232.8926 | 0 | 232.4103 | 0 | 232.8926 | 0 | 232.6494 | 0 | 523.3934 | 0.00213 | 522.0892 | 3.0002e-05 | 523.3934 | 0.0042 | 232.4103 | 0
| 233.0981 | 0.0015359 | 232.8538 | 0.0007078 | 233.0981 | 0.0002363 | 232.8538 | 0 | 226.2846 | 0 | 232.8538 | 0 | 233.0981 | 0 | 232.6142 | 0 | 233.0981 | 1.546e-05 | 233.0981 | 0 | 232.6142 | 0 | 233.0981 | 0.00023447 | 232.8538 | 0 | 523.5483 | 0.00211 | 522.2453 | 0 | 523.5483 | 0.004 | 232.6142 | 0
| 233.3035 | 6.2224e-05 | 233.0583 | -0.0006666 | 233.3035 | -0.00080641 | 233.0583 | 0 | 226.4916 | 0 | 233.0583 | 0 | 233.3035 | 0 | 232.8182 | 0 | 233.3035 | 0 | 233.3035 | 0 | 232.8182 | 0 | 233.3035 | 0 | 233.0583 | 0 | 523.7033 | 0.00311 | 522.4014 | 1.0001e-05 | 523.7033 | 0.00423 | 232.8182 | 0
| 233.509 | 0.00059138 | 233.2627 | 4.13e-05 | 233.509 | 0.00031633 | 233.2627 | 0 | 226.6987 | 0 | 233.2627 | 0 | 233.509 | 0 | 233.0222 | 0 | 233.509 | 5.5298e-06 | 233.509 | 0 | 233.0222 | 0 | 233.509 | 0.00011522 | 233.2627 | 0 | 523.8583 | 0.0033 | 522.5576 | 0 | 523.8583 | 0.00391 | 233.0222 | 0
| 233.7144 | -0.00013003 | 233.4672 | -0.00033734 | 233.7144 | -0.00021722 | 233.4672 | 0 | 226.9058 | 0 | 233.4672 | 0 | 233.7144 | 0 | 233.2261 | 0 | 233.7144 | 0 | 233.7144 | 0 | 233.2261 | 0 | 233.7144 | 0 | 233.4672 | 0 | 524.0133 | 0.00215 | 522.7137 | 0 | 524.0133 | 0.00418 | 233.2261 | 0
| 233.9199 | 0.0008093 | 233.6717 | 0.00037786 | 233.9199 | 0.00028983 | 233.6717 | 0 | 227.1129 | 0 | 233.6717 | 0 | 233.9199 | 0 | 233.4301 | 0 | 233.9199 | 1.4339e-05 | 233.9199 | 0 | 233.4301 | 0 | 233.9199 | 0.00022795 | 233.6717 | 0 | 524.1684 | 0.00243 | 522.8698 | 6.6672e-06 | 524.1684 | 0.00392 | 233.4301 | 0
| 234.1255 | 0.00031928 | 233.8763 | -0.00044634 | 234.1255 | -0.00062472 | 233.8763 | 0 | 227.32 | 0 | 233.8763 | 0 | 234.1255 | 0 | 233.6342 | 0 | 234.1255 | 0 | 234.1255 | 0 | 233.6342 | 0 | 234.1255 | 0 | 233.8762 | 0 | 524.3234 | 0.00167 | 523.026 | 1.0001e-05 | 524.3234 | 0.00422 | 233.6342 | 0
| 234.331 | 0.0012913 | 234.0808 | 8.8593e-05 | 234.331 | 0.00016497 | 234.0808 | 0 | 227.5271 | 0 | 234.0808 | 0 | 234.331 | 0 | 233.8382 | 0 | 234.331 | 1.1292e-05 | 234.331 | 0 | 233.8382 | 0 | 234.331 | 0.0003041 | 234.0808 | 0 | 524.4784 | 0.00315 | 523.1821 | 6.6672e-06 | 524.4784 | 0.00388 | 233.8382 | 0
| 234.5365 | -0.00010611 | 234.2854 | -0.00034532 | 234.5365 | -0.00031096 | 234.2854 | 0 | 227.7343 | 0 | 234.2854 | 0 | 234.5365 | 0 | 234.0422 | 0 | 234.5365 | 0 | 234.5365 | 0 | 234.0422 | 0 | 234.5365 | 0 | 234.2853 | 0 | 524.6335 | 0.00164 | 523.3383 | 3.0002e-05 | 524.6335 | 0.00414 | 234.0422 | 0
| 234.7421 | 0.00090235 | 234.4899 | 1.5253e-05 | 234.7421 | 0.00077699 | 234.4899 | 0 | 227.9414 | 0 | 234.4899 | 0 | 234.7421 | 0 | 234.2463 | 0 | 234.7421 | 6.1103e-06 | 234.7421 | 0 | 234.2463 | 0 | 234.7421 | 0.00028586 | 234.4899 | 0 | 524.7885 | 0.0032 | 523.4944 | 6.6672e-06 | 524.7885 | 0.00391 | 234.2463 | 0
| 234.9477 | -0.00054887 | 234.6945 | -0.0005629 | 234.9477 | -1.2691e-05 | 234.6945 | 0 | 228.1486 | 0 | 234.6945 | 0 | 234.9477 | 0 | 234.4504 | 0 | 234.9477 | 0 | 234.9477 | 0 | 234.4504 | 0 | 234.9477 | 0 | 234.6945 | 0 | 524.9436 | 0.00156 | 523.6506 | 3.0002e-05 | 524.9436 | 0.00414 | 234.4504 | 0
| 235.1533 | -0.00015155 | 234.8991 | -0.00078689 | 235.1533 | -0.00018552 | 234.8991 | 0 | 228.3558 | 0 | 234.8991 | 0 | 235.1533 | 0 | 234.6544 | 0 | 235.1533 | 9.3594e-06 | 235.1533 | 0 | 234.6544 | 0 | 235.1533 | 0.00027965 | 234.8991 | 0 | 525.0986 | 0.00278 | 523.8068 | 6.6672e-06 | 525.0986 | 0.00386 | 234.6544 | 0
| 235.3589 | -0.00040222 | 235.1038 | -0.00063074 | 235.3589 | -0.00011317 | 235.1038 | 0 | 228.563 | 0 | 235.1038 | 0 | 235.3589 | 0 | 234.8586 | 0 | 235.3589 | 0 | 235.3589 | 0 | 234.8586 | 0 | 235.3589 | 0 | 235.1038 | 0 | 525.2537 | 0.0003341 | 523.9629 | 1.0001e-05 | 525.2537 | 0.00405 | 234.8586 | 0
| 235.5645 | 0.00048008 | 235.3084 | 0.0016362 | 235.5645 | 8.2568e-05 | 235.3084 | 0 | 228.7702 | 0 | 235.3084 | 0 | 235.5645 | 0 | 235.0627 | 0 | 235.5645 | 2.1558e-05 | 235.5645 | 0 | 235.0627 | 0 | 235.5645 | 0.00028837 | 235.3084 | 0 | 525.4088 | 0.00322 | 524.1191 | 0 | 525.4088 | 0.00384 | 235.0627 | 0
| 235.7701 | -0.00027867 | 235.5131 | -1.5416e-05 | 235.7701 | -0.0001235 | 235.5131 | 0 | 228.9774 | 0 | 235.5131 | 0 | 235.7701 | 0 | 235.2668 | 0 | 235.7701 | 0 | 235.7701 | 0 | 235.2668 | 0 | 235.7701 | 0 | 235.5131 | 0 | 525.5639 | 0.00278 | 524.2753 | 1.0001e-05 | 525.5639 | 0.00403 | 235.2668 | 0
| 235.9758 | 0.00065507 | 235.7178 | 0.00025816 | 235.9758 | -1.4869e-05 | 235.7178 | 0 | 229.1846 | 0 | 235.7178 | 0 | 235.9758 | 0 | 235.4709 | 0 | 235.9758 | 8.9899e-06 | 235.9758 | 0 | 235.4709 | 0 | 235.9758 | 0.00037396 | 235.7178 | 0 | 525.719 | 0.00262 | 524.4315 | 2.6669e-05 | 525.719 | 0.00381 | 235.4709 | 0
| 236.1815 | 1.4763e-06 | 235.9225 | 0.00045559 | 236.1815 | -0.00049663 | 235.9225 | 0 | 229.3919 | 0 | 235.9225 | 0 | 236.1815 | 0 | 235.6751 | 0 | 236.1815 | 0 | 236.1815 | 0 | 235.6751 | 0 | 236.1815 | 0 | 235.9225 | 0 | 525.8741 | 0.0026 | 524.5877 | 1.0001e-05 | 525.8741 | 0.00406 | 235.6751 | 0
| 236.3872 | 0.0012479 | 236.1272 | -0.00013091 | 236.3872 | 5.3809e-05 | 236.1272 | 0 | 229.5991 | 0 | 236.1272 | 0 | 236.3872 | 0 | 235.8793 | 0 | 236.3872 | 4.8441e-06 | 236.3872 | 0 | 235.8793 | 0 | 236.3872 | 0.00024677 | 236.1272 | 0 | 526.0292 | 0.00292 | 524.744 | 6.6672e-06 | 526.0292 | 0.00394 | 235.8793 | 0
| 236.5929 | -0.00023994 | 236.3319 | 7.0042e-05 | 236.5929 | -0.00047724 | 236.3319 | 0 | 229.8064 | 0 | 236.3319 | 0 | 236.5929 | 0 | 236.0835 | 0 | 236.5929 | 0 | 236.5929 | 0 | 236.0835 | 0 | 236.5929 | 0 | 236.3319 | 0 | 526.1843 | 0.00334 | 524.9002 | 3.0002e-05 | 526.1843 | 0.00422 | 236.0834 | 0
| 236.7986 | 0.00029639 | 236.5367 | 0.00035628 | 236.7986 | 0.00059535 | 236.5367 | 0 | 230.0137 | 0 | 236.5367 | 0 | 236.7986 | 0 | 236.2876 | 0 | 236.7986 | 5.7873e-06 | 236.7986 | 0 | 236.2876 | 0 | 236.7986 | 0.00023959 | 236.5367 | 0 | 526.3395 | 0.00202 | 525.0564 | 0 | 526.3395 | 0.00399 | 236.2876 | 0
| 237.0044 | -0.00059365 | 236.7415 | -0.00093836 | 237.0044 | -0.00024168 | 236.7415 | 0 | 230.221 | 0 | 236.7415 | 0 | 237.0044 | 0 | 236.4919 | 0 | 237.0044 | 0 | 237.0044 | 0 | 236.4919 | 0 | 237.0044 | 0 | 236.7415 | 0 | 526.4946 | 0.00139 | 525.2127 | 3.0002e-05 | 526.4946 | 0.00415 | 236.4918 | 0
| 237.2101 | 0.00068885 | 236.9463 | 0.00076282 | 237.2101 | 0.00062907 | 236.9463 | 0 | 230.4283 | 0 | 236.9463 | 0 | 237.2101 | 0 | 236.6961 | 0 | 237.2101 | 9.0276e-06 | 237.2101 | 0 | 236.6961 | 0 | 237.2101 | 0.00024539 | 236.9463 | 0 | 526.6498 | 0.00269 | 525.3689 | 6.6672e-06 | 526.6498 | 0.00392 | 236.6961 | 0
| 237.4159 | -0.00053897 | 237.1511 | -0.00065665 | 237.4159 | 4.4083e-05 | 237.1511 | 0 | 230.6357 | 0 | 237.1511 | 0 | 237.4159 | 0 | 236.9003 | 0 | 237.4159 | 0 | 237.4159 | 0 | 236.9003 | 0 | 237.4159 | 0 | 237.1511 | 0 | 526.8049 | 0.00024618 | 525.5252 | 0 | 526.8049 | 0.00408 | 236.9003 | 0
| 237.6217 | 0.0010356 | 237.3559 | 9.254e-05 | 237.6217 | -0.00032919 | 237.3559 | 0 | 230.843 | 0 | 237.3559 | 0 | 237.6217 | 0 | 237.1046 | 0 | 237.6217 | 6.9936e-06 | 237.6217 | 0 | 237.1046 | 0 | 237.6217 | 0.0002042 | 237.3559 | 0 | 526.9601 | 0.00304 | 525.6814 | 6.6672e-06 | 526.9601 | 0.0039 | 237.1046 | 0
| 237.8275 | 0.00034857 | 237.5608 | -0.00016765 | 237.8275 | -0.00032483 | 237.5608 | 0 | 231.0504 | 0 | 237.5608 | 0 | 237.8275 | 0 | 237.3089 | 0 | 237.8275 | 0 | 237.8275 | 0 | 237.3089 | 0 | 237.8275 | 0 | 237.5608 | 0 | 527.1153 | 0.00234 | 525.8377 | 0 | 527.1153 | 0.00408 | 237.3089 | 0
| 238.0333 | 0.0015789 | 237.7656 | 6.7901e-05 | 238.0333 | 0.0006663 | 237.7656 | 0 | 231.2577 | 0 | 237.7656 | 0 | 238.0333 | 0 | 237.5131 | 0 | 238.0333 | 1.3226e-05 | 238.0333 | 0 | 237.5131 | 0 | 238.0333 | 0.00025836 | 237.7656 | 0 | 527.2705 | 0.00253 | 525.994 | 6.6672e-06 | 527.2705 | 0.00393 | 237.5131 | 0
| 238.2392 | -6.0149e-05 | 237.9705 | 0.00021981 | 238.2392 | 4.8556e-05 | 237.9705 | 0 | 231.4651 | 0 | 237.9705 | 0 | 238.2392 | 0 | 237.7174 | 0 | 238.2392 | 0 | 238.2392 | 0 | 237.7174 | 0 | 238.2392 | 0 | 237.9705 | 0 | 527.4257 | 0.00186 | 526.1503 | 3.0002e-05 | 527.4257 | 0.00401 | 237.7174 | 0
| 238.445 | 0.0016063 | 238.1754 | 0.00018241 | 238.445 | 0.00084757 | 238.1754 | 0 | 231.6725 | 0 | 238.1754 | 0 | 238.445 | 0 | 237.9217 | 0 | 238.445 | 8.3487e-06 | 238.445 | 0 | 237.9217 | 0 | 238.445 | 0.0001581 | 238.1754 | 0 | 527.5809 | 0.00248 | 526.3065 | 6.6672e-06 | 527.5809 | 0.00379 | 237.9217 | 0
| 238.6509 | -0.00014267 | 238.3803 | -0.00046998 | 238.6509 | -0.00096032 | 238.3803 | 0 | 231.8799 | 0 | 238.3803 | 0 | 238.6509 | 0 | 238.1261 | 0 | 238.6509 | 0 | 238.6509 | 0 | 238.1261 | 0 | 238.6509 | 0 | 238.3803 | 0 | 527.7361 | 0.00096712 | 526.4628 | 1.0001e-05 | 527.7361 | 0.00393 | 238.1261 | 0
| 238.8568 | 0.0011503 | 238.5853 | 8.9063e-05 | 238.8568 | 0.00073181 | 238.5853 | 0 | 232.0874 | 0 | 238.5853 | 0 | 238.8568 | 0 | 238.3304 | 0 | 238.8568 | 7.5626e-06 | 238.8568 | 0 | 238.3304 | 0 | 238.8568 | 0.00035033 | 238.5853 | 0 | 527.8913 | 0.00171 | 526.6191 | 0 | 527.8913 | 0.00379 | 238.3304 | 0
| 239.0627 | 0.00095183 | 238.7902 | 0.0010433 | 239.0627 | -0.00018558 | 238.7902 | 0 | 232.2948 | 0 | 238.7902 | 0 | 239.0627 | 0 | 238.5348 | 0 | 239.0627 | 4.7713e-06 | 239.0627 | 0 | 238.5348 | 0 | 239.0627 | 0 | 238.7902 | 0 | 528.0466 | 0.00132 | 526.7755 | 0 | 528.0466 | 0.00404 | 238.5348 | 0
| 239.2686 | 0.0013038 | 238.9952 | 0.00042255 | 239.2686 | -0.00031606 | 238.9952 | 0 | 232.5023 | 0 | 238.9952 | 0 | 239.2686 | 0 | 238.7391 | 0 | 239.2686 | 1.093e-05 | 239.2686 | 0 | 238.7391 | 0 | 239.2686 | 0.0003101 | 238.9952 | 0 | 528.2018 | 0.00318 | 526.9318 | 6.6672e-06 | 528.2018 | 0.00385 | 238.7391 | 0
| 239.4746 | -0.00031867 | 239.2002 | -0.00062079 | 239.4746 | -0.00042749 | 239.2002 | 0 | 232.7097 | 0 | 239.2002 | 0 | 239.4746 | 0 | 238.9435 | 0 | 239.4746 | 0 | 239.4746 | 0 | 238.9435 | 0 | 239.4746 | 0 | 239.2002 | 0 | 528.3571 | 0.00178 | 527.0881 | 5.0004e-05 | 528.3571 | 0.00403 | 238.9435 | 0
| 239.6805 | 0.00042553 | 239.4052 | 0.00028272 | 239.6805 | 0.00081414 | 239.4052 | 0 | 232.9172 | 0 | 239.4052 | 0 | 239.6805 | 0 | 239.1479 | 0 | 239.6805 | 1.1818e-05 | 239.6805 | 0 | 239.1479 | 0 | 239.6805 | 0.00038376 | 239.4052 | 0 | 528.5123 | 0.00376 | 527.2445 | 0 | 528.5123 | 0.00377 | 239.1479 | 0
| 239.8865 | 0.00051155 | 239.6102 | -0.00023947 | 239.8865 | -0.00023412 | 239.6102 | 0 | 233.1247 | 0 | 239.6102 | 0 | 239.8865 | 0 | 239.3523 | 0 | 239.8865 | 0 | 239.8865 | 0 | 239.3523 | 0 | 239.8865 | 0 | 239.6102 | 0 | 528.6676 | 0.00215 | 527.4008 | 1.0001e-05 | 528.6676 | 0.00395 | 239.3523 | 0
| 240.0925 | 0.0013603 | 239.8153 | 0.00042646 | 240.0925 | -0.00020771 | 239.8153 | 0 | 233.3322 | 0 | 239.8153 | 0 | 240.0925 | 0 | 239.5567 | 0 | 240.0925 | 9.6198e-06 | 240.0925 | 0 | 239.5567 | 0 | 240.0925 | 0.00015234 | 239.8153 | 0 | 528.8229 | 0.00272 | 527.5571 | 6.6672e-06 | 528.8229 | 0.00378 | 239.5567 | 0
| 240.2985 | 0.00039936 | 240.0204 | -0.00094213 | 240.2985 | -0.00019431 | 240.0204 | 0 | 233.5397 | 0 | 240.0204 | 0 | 240.2985 | 0 | 239.7612 | 0 | 240.2985 | 0 | 240.2985 | 0 | 239.7612 | 0 | 240.2985 | 0 | 240.0204 | 0 | 528.9782 | 0.00038685 | 527.7135 | 0 | 528.9782 | 0.00395 | 239.7612 | 0
| 240.5045 | 0.0001808 | 240.2254 | 0.00038421 | 240.5045 | 0.00030524 | 240.2254 | 0 | 233.7473 | 0 | 240.2254 | 0 | 240.5045 | 0 | 239.9656 | 0 | 240.5045 | 7.7611e-06 | 240.5045 | 0 | 239.9656 | 0 | 240.5045 | 0.00028058 | 240.2254 | 0 | 529.1335 | 0.0032 | 527.8699 | 6.6672e-06 | 529.1335 | 0.00375 | 239.9656 | 0
| 240.7106 | 0.00022486 | 240.4305 | -1.2345e-05 | 240.7106 | 0.00023186 | 240.4305 | 0 | 233.9548 | 0 | 240.4305 | 0 | 240.7106 | 0 | 240.1701 | 0 | 240.7106 | 0 | 240.7106 | 0 | 240.1701 | 0 | 240.7106 | 0 | 240.4305 | 0 | 529.2888 | 0.00183 | 528.0262 | 3.0002e-05 | 529.2888 | 0.00391 | 240.1701 | 0
| 240.9166 | 0.0011445 | 240.6357 | 0.00036618 | 240.9166 | 7.4421e-06 | 240.6357 | 0 | 234.1624 | 0 | 240.6357 | 0 | 240.9166 | 0 | 240.3746 | 0 | 240.9166 | 1.0966e-05 | 240.9166 | 0 | 240.3746 | 0 | 240.9166 | 0.00024733 | 240.6356 | 0 | 529.4441 | 0.00214 | 528.1826 | 0 | 529.4441 | 0.00375 | 240.3746 | 0
| 241.1227 | -6.9545e-06 | 240.8408 | -0.0010604 | 241.1227 | -0.00026861 | 240.8408 | 0 | 234.37 | 0 | 240.8408 | 0 | 241.1227 | 0 | 240.5791 | 0 | 241.1227 | 0 | 241.1227 | 0 | 240.5791 | 0 | 241.1227 | 0 | 240.8408 | 0 | 529.5994 | 0.00287 | 528.339 | 0 | 529.5994 | 0.00396 | 240.5791 | 0
| 241.3288 | 0.00093283 | 241.0459 | 0.00054714 | 241.3288 | 0.00031541 | 241.0459 | 0 | 234.5776 | 0 | 241.0459 | 0 | 241.3288 | 0 | 240.7836 | 0 | 241.3288 | 1.0372e-05 | 241.3288 | 0 | 240.7836 | 0 | 241.3288 | 0.00027965 | 241.046 | 0 | 529.7547 | 0.00288 | 528.4954 | 0 | 529.7547 | 0.00383 | 240.7835 | 0
| 241.5349 | -5.3719e-05 | 241.2511 | -0.00075933 | 241.5349 | -0.00058229 | 241.2511 | 0 | 234.7852 | 0 | 241.2511 | 0 | 241.5349 | 0 | 240.9881 | 0 | 241.5349 | 0 | 241.5349 | 0 | 240.9881 | 0 | 241.5349 | 0 | 241.2511 | 0 | 529.9101 | 0.00111 | 528.6518 | 1.0001e-05 | 529.9101 | 0.00403 | 240.9881 | 0
| 241.741 | 0.0011632 | 241.4563 | 0.00076906 | 241.741 | 0.00036468 | 241.4563 | 0 | 234.9928 | 0 | 241.4563 | 0 | 241.741 | 0 | 241.1926 | 0 | 241.741 | 1.1532e-05 | 241.741 | 0 | 241.1926 | 0 | 241.741 | 0.00020344 | 241.4563 | 0 | 530.0654 | 0.00367 | 528.8082 | 6.6672e-06 | 530.0654 | 0.00385 | 241.1926 | 0
| 241.9472 | 7.7656e-05 | 241.6615 | -0.00067944 | 241.9472 | -0.00016879 | 241.6615 | 0 | 235.2004 | 0 | 241.6615 | 0 | 241.9472 | 0 | 241.3972 | 0 | 241.9472 | 0 | 241.9472 | 0 | 241.3972 | 0 | 241.9472 | 0 | 241.6615 | 0 | 530.2208 | 0.00114 | 528.9646 | 0 | 530.2208 | 0.00401 | 241.3972 | 0
| 242.1533 | 0.0005314 | 241.8667 | 0.00077345 | 242.1533 | 0.00047828 | 241.8667 | 0 | 235.4081 | 0 | 241.8667 | 0 | 242.1533 | 0 | 241.6017 | 0 | 242.1533 | 1.3548e-05 | 242.1533 | 0 | 241.6017 | 0 | 242.1533 | 0.00035813 | 241.8667 | 0 | 530.3761 | 0.00343 | 529.121 | 0 | 530.3761 | 0.00382 | 241.6017 | 0
| 242.3595 | -0.00020845 | 242.072 | -0.00061462 | 242.3595 | -0.00051322 | 242.072 | 0 | 235.6158 | 0 | 242.072 | 0 | 242.3595 | 0 | 241.8063 | 0 | 242.3595 | 0 | 242.3595 | 0 | 241.8063 | 0 | 242.3595 | 0 | 242.072 | 0 | 530.5315 | 0.00111 | 529.2775 | 1.0001e-05 | 530.5315 | 0.00402 | 241.8063 | 0
| 242.5657 | 0.0014812 | 242.2773 | 0.000795 | 242.5657 | 0.00020145 | 242.2773 | 0 | 235.8234 | 0 | 242.2773 | 0 | 242.5657 | 0 | 242.0109 | 0 | 242.5657 | 8.9212e-06 | 242.5657 | 0 | 242.0109 | 0 | 242.5657 | 0.00026967 | 242.2773 | 0 | 530.6869 | 0.00186 | 529.4339 | 6.6672e-06 | 530.6869 | 0.00379 | 242.0109 | 0
| 242.7719 | 0.0011031 | 242.4825 | -0.00043282 | 242.7719 | -0.00053501 | 242.4825 | 0 | 236.0311 | 0 | 242.4825 | 0 | 242.7719 | 0 | 242.2155 | 0 | 242.7719 | 0 | 242.7719 | 0 | 242.2155 | 0 | 242.7719 | 0 | 242.4825 | 0 | 530.8423 | 0.0008792 | 529.5903 | 3.0002e-05 | 530.8423 | 0.00391 | 242.2155 | 0
| 242.9781 | 0.00085743 | 242.6878 | 0.0009527 | 242.9781 | -0.00018487 | 242.6878 | 0 | 236.2388 | 0 | 242.6878 | 0 | 242.9781 | 0 | 242.4201 | 0 | 242.9781 | 1.7785e-05 | 242.9781 | 0 | 242.4201 | 0 | 242.9781 | 0.00044583 | 242.6878 | 0 | 530.9977 | 0.00301 | 529.7468 | 6.6672e-06 | 530.9977 | 0.00373 | 242.4201 | 0
| 243.1844 | -0.00017285 | 242.8932 | -0.00031269 | 243.1844 | -0.00064163 | 242.8932 | 0 | 236.4465 | 0 | 242.8932 | 0 | 243.1844 | 0 | 242.6248 | 0 | 243.1844 | 0 | 243.1844 | 0 | 242.6248 | 0 | 243.1844 | 0 | 242.8931 | 0 | 531.1531 | 0.00091437 | 529.9032 | 1.0001e-05 | 531.1531 | 0.00395 | 242.6248 | 0
| 243.3906 | 0.0005872 | 243.0985 | 0.00020242 | 243.3906 | 0.00066641 | 243.0985 | 0 | 236.6543 | 0 | 243.0985 | 0 | 243.3906 | 0 | 242.8294 | 0 | 243.3906 | 1.0316e-05 | 243.3906 | 0 | 242.8294 | 0 | 243.3906 | 0.00028018 | 243.0985 | 0 | 531.3085 | 0.00295 | 530.0597 | 0 | 531.3085 | 0.0038 | 242.8294 | 0
| 243.5969 | 0.00016643 | 243.3038 | -0.00083674 | 243.5969 | -0.00069801 | 243.3038 | 0 | 236.862 | 0 | 243.3038 | 0 | 243.5969 | 0 | 243.0341 | 0 | 243.5969 | 0 | 243.5969 | 0 | 243.0341 | 0 | 243.5969 | 0 | 243.3038 | 0 | 531.4639 | 0.00267 | 530.2162 | 3.0002e-05 | 531.4639 | 0.00401 | 243.0341 | 0
| 243.8032 | 0.00070539 | 243.5092 | -0.00047771 | 243.8032 | 0.00041704 | 243.5092 | 0 | 237.0698 | 0 | 243.5092 | 0 | 243.8032 | 0 | 243.2387 | 0 | 243.8032 | 3.9116e-06 | 243.8032 | 0 | 243.2387 | 0 | 243.8032 | 0.00020262 | 243.5092 | 0 | 531.6194 | 0.00297 | 530.3727 | 0 | 531.6194 | 0.00381 | 243.2387 | 0
| 244.0095 | 3.3333e-05 | 243.7146 | -0.0002978 | 244.0095 | -0.00092904 | 243.7146 | 0 | 237.2775 | 0 | 243.7146 | 0 | 244.0095 | 0 | 243.4434 | 0 | 244.0095 | 0 | 244.0095 | 0 | 243.4434 | 0 | 244.0095 | 0 | 243.7146 | 0 | 531.7748 | 0.00176 | 530.5292 | 3.0002e-05 | 531.7748 | 0.00398 | 243.4434 | 0
| 244.2158 | 0.00051421 | 243.92 | 0.0004101 | 244.2158 | 0.00038351 | 243.92 | 0 | 237.4853 | 0 | 243.92 | 0 | 244.2158 | 0 | 243.6481 | 0 | 244.2158 | 5.0589e-06 | 244.2158 | 0 | 243.6481 | 0 | 244.2158 | 0.00018186 | 243.92 | 0 | 531.9303 | 0.00329 | 530.6857 | 6.6672e-06 | 531.9303 | 0.00377 | 243.6481 | 0
| 244.4221 | 0.00011664 | 244.1254 | -0.00058077 | 244.4221 | 0.00032304 | 244.1254 | 0 | 237.6931 | 0 | 244.1254 | 0 | 244.4221 | 0 | 243.8528 | 0 | 244.4221 | 0 | 244.4221 | 0 | 243.8528 | 0 | 244.4221 | 0 | 244.1254 | 0 | 532.0857 | 0.00158 | 530.8421 | 1.0001e-05 | 532.0857 | 0.00396 | 243.8528 | 0
| 244.6285 | 0.0015582 | 244.3309 | -0.00042603 | 244.6285 | 0.00037569 | 244.3309 | 0 | 237.9009 | 0 | 244.3309 | 0 | 244.6285 | 0 | 244.0576 | 0 | 244.6285 | 4.8708e-06 | 244.6285 | 0 | 244.0576 | 0 | 244.6285 | 0.00029719 | 244.3309 | 0 | 532.2412 | 0.00244 | 530.9987 | 0 | 532.2412 | 0.00378 | 244.0576 | 0
| 244.8349 | -2.878e-05 | 244.5363 | 0.0005651 | 244.8349 | 0.00020944 | 244.5363 | 0 | 238.1088 | 0 | 244.5363 | 0 | 244.8349 | 0 | 244.2623 | 0 | 244.8349 | 0 | 244.8349 | 0 | 244.2623 | 0 | 244.8349 | 0 | 244.5363 | 0 | 532.3967 | 0.00244 | 531.1552 | 3.0002e-05 | 532.3967 | 0.00392 | 244.2623 | 0
| 245.0413 | 0.001297 | 244.7418 | -0.00012309 | 245.0413 | 0.0010553 | 244.7418 | 0 | 238.3166 | 0 | 244.7418 | 0 | 245.0413 | 0 | 244.4671 | 0 | 245.0413 | 6.8246e-06 | 245.0413 | 0 | 244.4671 | 0 | 245.0413 | 0.00022033 | 244.7418 | 0 | 532.5522 | 0.00309 | 531.3117 | 0 | 532.5522 | 0.00368 | 244.4671 | 0
| 245.2477 | -0.00018972 | 244.9473 | 0.00023311 | 245.2477 | -0.0010739 | 244.9473 | 0 | 238.5244 | 0 | 244.9473 | 0 | 245.2477 | 0 | 244.6718 | 0 | 245.2477 | 0 | 245.2477 | 0 | 244.6718 | 0 | 245.2477 | 0 | 244.9473 | 0 | 532.7077 | 0.00206 | 531.4682 | 1.0001e-05 | 532.7077 | 0.00392 | 244.6718 | 0
| 245.4541 | 0.00082411 | 245.1528 | 0.0010904 | 245.4541 | 0.00030339 | 245.1528 | 0 | 238.7323 | 0 | 245.1528 | 0 | 245.4541 | 0 | 244.8766 | 0 | 245.4541 | 1.6499e-05 | 245.4541 | 0 | 244.8766 | 0 | 245.4541 | 0.00037126 | 245.1528 | 0 | 532.8632 | 0.00294 | 531.6248 | 0 | 532.8632 | 0.00373 | 244.8766 | 0
| 245.6605 | -0.00074129 | 245.3584 | -0.0015052 | 245.6605 | -0.00040477 | 245.3584 | 0 | 238.9402 | 0 | 245.3584 | 0 | 245.6605 | 0 | 245.0814 | 0 | 245.6605 | 0 | 245.6605 | 0 | 245.0814 | 0 | 245.6605 | 0 | 245.3584 | 0 | 533.0187 | 0.00144 | 531.7813 | 1.0001e-05 | 533.0187 | 0.00398 | 245.0814 | 0
| 245.867 | 0.0014398 | 245.5639 | -0.00014594 | 245.867 | 0.00035472 | 245.5639 | 0 | 239.1481 | 0 | 245.5639 | 0 | 245.867 | 0 | 245.2862 | 0 | 245.867 | 1.0359e-05 | 245.867 | 0 | 245.2862 | 0 | 245.867 | 0.00027486 | 245.5639 | 0 | 533.1742 | 0.00353 | 531.9379 | 0 | 533.1742 | 0.00375 | 245.2862 | 0
| 246.0734 | 0.00024264 | 245.7695 | -9.9351e-05 | 246.0734 | -0.00043775 | 245.7695 | 0 | 239.356 | 0 | 245.7695 | 0 | 246.0734 | 0 | 245.4911 | 0 | 246.0734 | 0 | 246.0734 | 0 | 245.4911 | 0 | 246.0734 | 0 | 245.7695 | 0 | 533.3297 | 0.00146 | 532.0944 | 0 | 533.3297 | 0.00397 | 245.4911 | 0
| 246.2799 | 0.0013622 | 245.9751 | 7.3794e-05 | 246.2799 | 0.001272 | 245.9751 | 0 | 239.5639 | 0 | 245.9751 | 0 | 246.2799 | 0 | 245.6959 | 0 | 246.2799 | 1.1207e-05 | 246.2799 | 0 | 245.6959 | 0 | 246.2799 | 0.00022272 | 245.9751 | 0 | 533.4853 | 0.00383 | 532.251 | 0 | 533.4853 | 0.00376 | 245.6959 | 0
| 246.4864 | -0.00020614 | 246.1807 | -0.00013211 | 246.4864 | -0.0006903 | 246.1807 | 0 | 239.7719 | 0 | 246.1807 | 0 | 246.4864 | 0 | 245.9008 | 0 | 246.4864 | 0 | 246.4864 | 0 | 245.9008 | 0 | 246.4864 | 0 | 246.1807 | 0 | 533.6408 | 0.00181 | 532.4076 | 1.0001e-05 | 533.6408 | 0.00398 | 245.9008 | 0
| 246.6929 | 0.00038957 | 246.3863 | -0.00015569 | 246.6929 | 0.00026097 | 246.3863 | 0 | 239.9798 | 0 | 246.3863 | 0 | 246.693 | 0 | 246.1056 | 0 | 246.6929 | 1.4094e-05 | 246.693 | 0 | 246.1056 | 0 | 246.6929 | 0.00027011 | 246.3863 | 0 | 533.7964 | 0.0029 | 532.5642 | 0 | 533.7964 | 0.00377 | 246.1056 | 0
| 246.8995 | -0.00011254 | 246.5919 | -0.00049722 | 246.8995 | -6.8619e-05 | 246.5919 | 0 | 240.1878 | 0 | 246.5919 | 0 | 246.8995 | 0 | 246.3105 | 0 | 246.8995 | 0 | 246.8995 | 0 | 246.3105 | 0 | 246.8995 | 0 | 246.5919 | 0 | 533.9519 | 0.00273 | 532.7207 | 1.0001e-05 | 533.9519 | 0.00389 | 246.3105 | 0
| 247.106 | 0.0012145 | 246.7976 | 0.00039187 | 247.106 | -0.00013953 | 246.7976 | 0 | 240.3958 | 0 | 246.7976 | 0 | 247.106 | 0 | 246.5154 | 0 | 247.106 | 1.3503e-05 | 247.106 | 0 | 246.5154 | 0 | 247.106 | 0.00021816 | 246.7976 | 0 | 534.1075 | 0.00292 | 532.8773 | 2.6669e-05 | 534.1075 | 0.00369 | 246.5154 | 0
| 247.3126 | -0.00029969 | 247.0033 | -0.00052326 | 247.3126 | -0.00074215 | 247.0033 | 0 | 240.6037 | 0 | 247.0033 | 0 | 247.3126 | 0 | 246.7203 | 0 | 247.3126 | 0 | 247.3126 | 0 | 246.7203 | 0 | 247.3126 | 0 | 247.0033 | 0 | 534.2631 | 0.00368 | 533.0339 | 1.0001e-05 | 534.2631 | 0.00387 | 246.7203 | 0
| 247.5192 | 0.0012965 | 247.209 | 0.0002995 | 247.5192 | 0.0010832 | 247.209 | 0 | 240.8117 | 0 | 247.209 | 0 | 247.5192 | 0 | 246.9252 | 0 | 247.5192 | 1.6448e-05 | 247.5192 | 0 | 246.9252 | 0 | 247.5192 | 0.00026818 | 247.2089 | 0 | 534.4187 | 0.00185 | 533.1906 | 0 | 534.4187 | 0.00374 | 246.9253 | 0
| 247.7258 | -0.00038723 | 247.4147 | 8.5496e-05 | 247.7258 | -0.00051415 | 247.4147 | 0 | 241.0198 | 0 | 247.4147 | 0 | 247.7258 | 0 | 247.1302 | 0 | 247.7258 | 0 | 247.7258 | 0 | 247.1302 | 0 | 247.7258 | 0 | 247.4147 | 0 | 534.5743 | 0.00257 | 533.3472 | 3.0002e-05 | 534.5743 | 0.00389 | 247.1302 | 0
| 247.9324 | 0.0011532 | 247.6204 | 0.00074213 | 247.9324 | 0.00059283 | 247.6204 | 0 | 241.2278 | 0 | 247.6204 | 0 | 247.9324 | 0 | 247.3351 | 0 | 247.9324 | 1.6248e-05 | 247.9324 | 0 | 247.3351 | 0 | 247.9324 | 0.00029391 | 247.6204 | 0 | 534.7299 | 0.00049221 | 533.5038 | 2.6669e-05 | 534.7299 | 0.00372 | 247.3351 | 0
| 248.139 | 0.00024178 | 247.8261 | -0.00051748 | 248.139 | 0.00047025 | 247.8261 | 0 | 241.4358 | 0 | 247.8261 | 0 | 248.139 | 0 | 247.5401 | 0 | 248.139 | 0 | 248.139 | 0 | 247.5401 | 0 | 248.139 | 0 | 247.8261 | 0 | 534.8855 | 0.00179 | 533.6604 | 3.0002e-05 | 534.8855 | 0.00398 | 247.5401 | 0
| 248.3457 | 0.001534 | 248.0319 | -0.00012075 | 248.3457 | 0.00012022 | 248.0319 | 0 | 241.6439 | 0 | 248.0319 | 0 | 248.3457 | 0 | 247.7451 | 0 | 248.3457 | 1.6967e-06 | 248.3457 | 0 | 247.7451 | 0 | 248.3457 | 0.00028337 | 248.0319 | 0 | 535.0411 | 0.00229 | 533.8171 | 6.6672e-06 | 535.0411 | 0.00379 | 247.7451 | 0
| 248.5524 | -4.0745e-05 | 248.2377 | -0.00055478 | 248.5524 | 0.00025674 | 248.2377 | 0 | 241.852 | 0 | 248.2377 | 0 | 248.5524 | 0 | 247.9501 | 0 | 248.5524 | 0 | 248.5524 | 0 | 247.9501 | 0 | 248.5523 | 0 | 248.2377 | 0 | 535.1967 | 0.00080887 | 533.9737 | 3.0002e-05 | 535.1967 | 0.00398 | 247.9501 | 0
| 248.759 | 0.0013706 | 248.4435 | -0.00017846 | 248.759 | 0.00039027 | 248.4435 | 0 | 242.06 | 0 | 248.4435 | 0 | 248.759 | 0 | 248.1551 | 0 | 248.759 | 1.2082e-05 | 248.759 | 0 | 248.1551 | 0 | 248.7591 | 0.00025879 | 248.4435 | 0 | 535.3524 | 0.00216 | 534.1304 | 6.6672e-06 | 535.3524 | 0.00374 | 248.1551 | 0
| 248.9657 | -0.00044032 | 248.6493 | -0.00028239 | 248.9657 | -0.00021426 | 248.6493 | 0 | 242.2681 | 0 | 248.6493 | 0 | 248.9657 | 0 | 248.3601 | 0 | 248.9657 | 0 | 248.9657 | 0 | 248.3601 | 0 | 248.9657 | 0 | 248.6493 | 0 | 535.508 | 0.00215 | 534.287 | 0 | 535.508 | 0.00395 | 248.3601 | 0
| 249.1725 | 0.00066979 | 248.8551 | 0.00026732 | 249.1725 | 0.00011272 | 248.8551 | 0 | 242.4763 | 0 | 248.8551 | 0 | 249.1725 | 0 | 248.5651 | 0 | 249.1725 | 1.2633e-05 | 249.1725 | 0 | 248.5651 | 0 | 249.1724 | 0.0003988 | 248.8551 | 0 | 535.6637 | 0.0032 | 534.4437 | 6.6672e-06 | 535.6637 | 0.00376 | 248.5651 | 0
| 249.3792 | -0.0005638 | 249.061 | -0.00022586 | 249.3792 | -0.00055854 | 249.061 | 0 | 242.6844 | 0 | 249.061 | 0 | 249.3792 | 0 | 248.7702 | 0 | 249.3792 | 0 | 249.3792 | 0 | 248.7702 | 0 | 249.3792 | 0 | 249.061 | 0 | 535.8194 | 0.00215 | 534.6004 | 1.0001e-05 | 535.8194 | 0.00397 | 248.7702 | 0
| 249.5859 | 0.00096001 | 249.2669 | -7.6511e-05 | 249.5859 | 0.00068014 | 249.2669 | 0 | 242.8925 | 0 | 249.2669 | 0 | 249.5859 | 0 | 248.9753 | 0 | 249.5859 | 1.0059e-05 | 249.5859 | 0 | 248.9753 | 0 | 249.5859 | 0.00010898 | 249.2669 | 0 | 535.9751 | 0.00248 | 534.7571 | 6.6672e-06 | 535.9751 | 0.00379 | 248.9753 | 0
| 249.7927 | 0.00027297 | 249.4728 | -0.001371 | 249.7927 | 0.00026947 | 249.4728 | 0 | 243.1007 | 0 | 249.4728 | 0 | 249.7927 | 0 | 249.1803 | 0 | 249.7927 | 0 | 249.7927 | 0 | 249.1803 | 0 | 249.7927 | 0 | 249.4728 | 0 | 536.1307 | 0.00223 | 534.9137 | 1.0001e-05 | 536.1307 | 0.00395 | 249.1803 | 0
| 249.9995 | -6.0949e-06 | 249.6787 | -0.00037885 | 249.9995 | 0.00032406 | 249.6787 | 0 | 243.3089 | 0 | 249.6787 | 0 | 249.9995 | 0 | 249.3854 | 0 | 249.9995 | 8.5671e-06 | 249.9995 | 0 | 249.3854 | 0 | 249.9995 | 0.00015925 | 249.6787 | 0 | 536.2864 | 0.00207 | 535.0704 | 6.6672e-06 | 536.2864 | 0.0037 | 249.3854 | 0
| 250.2063 | 0.00023554 | 249.8846 | -0.0003203 | 250.2063 | -0.00082894 | 249.8846 | 0 | 243.517 | 0 | 249.8846 | 0 | 250.2063 | 0 | 249.5905 | 0 | 250.2063 | 0 | 250.2063 | 0 | 249.5905 | 0 | 250.2063 | 0 | 249.8846 | 0 | 536.4421 | 0.00193 | 535.2271 | 1.0001e-05 | 536.4421 | 0.00385 | 249.5905 | 0
| 250.4131 | 0.0013269 | 250.0905 | 7.8454e-05 | 250.4131 | -0.000265 | 250.0905 | 0 | 243.7252 | 0 | 250.0905 | 0 | 250.4131 | 0 | 249.7957 | 0 | 250.4131 | 9.5327e-06 | 250.4131 | 0 | 249.7957 | 0 | 250.4131 | 0.00042285 | 250.0905 | 0 | 536.5978 | 0.00353 | 535.3839 | 0 | 536.5978 | 0.0036 | 249.7956 | 0
| 250.6199 | -0.00028633 | 250.2965 | -8.6455e-05 | 250.6199 | -0.00062631 | 250.2965 | 0 | 243.9334 | 0 | 250.2965 | 0 | 250.6199 | 0 | 250.0008 | 0 | 250.6199 | 0 | 250.6199 | 0 | 250.0008 | 0 | 250.6199 | 0 | 250.2965 | 0 | 536.7536 | 0.00309 | 535.5406 | 0 | 536.7536 | 0.00383 | 250.0008 | 0
| 250.8268 | 0.0010488 | 250.5025 | -6.1843e-05 | 250.8268 | 0.00037066 | 250.5025 | 0 | 244.1416 | 0 | 250.5025 | 0 | 250.8268 | 0 | 250.2059 | 0 | 250.8268 | 8.2582e-06 | 250.8268 | 0 | 250.2059 | 0 | 250.8268 | 0.00031987 | 250.5025 | 0 | 536.9093 | 0.00281 | 535.6973 | 6.6672e-06 | 536.9093 | 0.00367 | 250.2059 | 0
| 251.0336 | 0.00067301 | 250.7085 | -0.00064788 | 251.0336 | 1.2998e-05 | 250.7085 | 0 | 244.3499 | 0 | 250.7085 | 0 | 251.0336 | 0 | 250.4111 | 0 | 251.0336 | 0 | 251.0336 | 0 | 250.4111 | 0 | 251.0336 | 0 | 250.7085 | 0 | 537.065 | 0.00232 | 535.854 | 1.0001e-05 | 537.065 | 0.00392 | 250.4111 | 0
| 251.2405 | 0.0010061 | 250.9145 | 0.00017157 | 251.2405 | 4.8858e-05 | 250.9145 | 0 | 244.5581 | 0 | 250.9145 | 0 | 251.2405 | 0 | 250.6163 | 0 | 251.2405 | 6.064e-06 | 251.2405 | 0 | 250.6163 | 0 | 251.2405 | 0.0001469 | 250.9145 | 0 | 537.2208 | 0.00302 | 536.0108 | 6.6672e-06 | 537.2208 | 0.0037 | 250.6163 | 0
| 251.4474 | -0.00036655 | 251.1205 | 0.0004095 | 251.4474 | -0.00032529 | 251.1205 | 0 | 244.7664 | 0 | 251.1205 | 0 | 251.4474 | 0 | 250.8215 | 0 | 251.4474 | 0 | 251.4474 | 0 | 250.8215 | 0 | 251.4474 | 0 | 251.1205 | 0 | 537.3765 | 0.0019 | 536.1675 | 3.0002e-05 | 537.3765 | 0.00382 | 250.8215 | 0
| 251.6543 | 0.00087616 | 251.3266 | -0.00064786 | 251.6543 | 0.00072179 | 251.3266 | 0 | 244.9747 | 0 | 251.3266 | 0 | 251.6543 | 0 | 251.0267 | 0 | 251.6543 | 1.9326e-06 | 251.6543 | 0 | 251.0267 | 0 | 251.6543 | 0.00032018 | 251.3266 | 0 | 537.5323 | 0.00285 | 536.3243 | 6.6672e-06 | 537.5323 | 0.00359 | 251.0267 | 0
| 251.8613 | -0.00066254 | 251.5326 | -0.00013885 | 251.8613 | 0.00015357 | 251.5326 | 0 | 245.183 | 0 | 251.5326 | 0 | 251.8613 | 0 | 251.2319 | 0 | 251.8613 | 0 | 251.8613 | 0 | 251.2319 | 0 | 251.8613 | 0 | 251.5326 | 0 | 537.688 | 0.00207 | 536.481 | 1.0001e-05 | 537.688 | 0.00374 | 251.2319 | 0
| 252.0682 | 0.00030233 | 251.7387 | 0.00081549 | 252.0682 | -0.00027292 | 251.7387 | 0 | 245.3913 | 0 | 251.7387 | 0 | 252.0682 | 0 | 251.4371 | 0 | 252.0682 | 1.6027e-05 | 252.0682 | 0 | 251.4371 | 0 | 252.0682 | 0.00033072 | 251.7387 | 0 | 537.8438 | 0.00403 | 536.6378 | 0 | 537.8438 | 0.00358 | 251.4371 | 0
| 252.2752 | 5.5933e-05 | 251.9448 | -0.00057157 | 252.2752 | 0.00025672 | 251.9448 | 0 | 245.5996 | 0 | 251.9448 | 0 | 252.2752 | 0 | 251.6423 | 0 | 252.2752 | 0 | 252.2752 | 0 | 251.6423 | 0 | 252.2752 | 0 | 251.9448 | 0 | 537.9996 | 0.00174 | 536.7946 | 3.0002e-05 | 537.9996 | 0.00373 | 251.6423 | 0
| 252.4821 | 0.00099039 | 252.1509 | 0.00074057 | 252.4821 | -0.00047385 | 252.1509 | 0 | 245.8079 | 0 | 252.1509 | 0 | 252.4821 | 0 | 251.8476 | 0 | 252.4821 | 1.3826e-05 | 252.4821 | 0 | 251.8476 | 0 | 252.4821 | 0.00037691 | 252.1509 | 0 | 538.1554 | 0.00339 | 536.9514 | 0 | 538.1554 | 0.00356 | 251.8476 | 0
| 252.6891 | -0.00063872 | 252.3571 | 0.00018856 | 252.6891 | 0.00030954 | 252.3571 | 0 | 246.0163 | 0 | 252.3571 | 0 | 252.6891 | 0 | 252.0529 | 0 | 252.6891 | 0 | 252.6891 | 0 | 252.0529 | 0 | 252.6891 | 0 | 252.3571 | 0 | 538.3112 | 0.00063303 | 537.1081 | 3.0002e-05 | 538.3112 | 0.0038 | 252.0529 | 0
| 252.8961 | 0.0011114 | 252.5632 | 0.00055767 | 252.8961 | -0.00022773 | 252.5632 | 0 | 246.2246 | 0 | 252.5632 | 0 | 252.8961 | 0 | 252.2582 | 0 | 252.8961 | 9.2514e-06 | 252.8961 | 0 | 252.2582 | 0 | 252.8961 | 0.00023126 | 252.5633 | 0 | 538.467 | 0.00339 | 537.2649 | 6.6672e-06 | 538.467 | 0.00362 | 252.2582 | 0
| 253.1032 | 0.00058748 | 252.7694 | -0.00014498 | 253.1032 | -0.00054356 | 252.7694 | 0 | 246.433 | 0 | 252.7694 | 0 | 253.1032 | 0 | 252.4635 | 0 | 253.1032 | 0 | 253.1032 | 0 | 252.4635 | 0 | 253.1032 | 0 | 252.7694 | 0 | 538.6228 | 0.00123 | 537.4217 | 3.0002e-05 | 538.6228 | 0.00375 | 252.4635 | 0
| 253.3102 | 0.0010388 | 252.9756 | 0.00061825 | 253.3102 | 0.00058826 | 252.9756 | 0 | 246.6414 | 0 | 252.9756 | 0 | 253.3102 | 0 | 252.6688 | 0 | 253.3102 | 1.3252e-05 | 253.3102 | 0 | 252.6688 | 0 | 253.3102 | 0.00043703 | 252.9756 | 0 | 538.7787 | 0.00422 | 537.5785 | 2.6669e-05 | 538.7787 | 0.00351 | 252.6688 | 0
| 253.5173 | -0.00047852 | 253.1818 | 0.0001705 | 253.5173 | -0.00037434 | 253.1818 | 0 | 246.8498 | 0 | 253.1818 | 0 | 253.5173 | 0 | 252.8741 | 0 | 253.5173 | 0 | 253.5173 | 0 | 252.8741 | 0 | 253.5173 | 0 | 253.1818 | 0 | 538.9345 | 0.00167 | 537.7354 | 1.0001e-05 | 538.9345 | 0.00371 | 252.8741 | 0
| 253.7243 | 0.00087691 | 253.3881 | -0.00027724 | 253.7243 | 0.00055003 | 253.3881 | 0 | 247.0582 | 0 | 253.3881 | 0 | 253.7243 | 0 | 253.0794 | 0 | 253.7243 | 4.824e-06 | 253.7243 | 0 | 253.0794 | 0 | 253.7243 | 0.00019346 | 253.388 | 0 | 539.0904 | 0.00346 | 537.8922 | 2.6669e-05 | 539.0904 | 0.00362 | 253.0794 | 0
| 253.9314 | -0.00040769 | 253.5943 | -0.00055132 | 253.9314 | -7.0707e-05 | 253.5943 | 0 | 247.2666 | 0 | 253.5943 | 0 | 253.9314 | 0 | 253.2848 | 0 | 253.9314 | 0 | 253.9314 | 0 | 253.2848 | 0 | 253.9314 | 0 | 253.5943 | 0 | 539.2462 | 0.00248 | 538.049 | 3.0002e-05 | 539.2462 | 0.00374 | 253.2848 | 0
| 254.1385 | 0.0014849 | 253.8006 | 0.0006893 | 254.1385 | 0.00040509 | 253.8006 | 0 | 247.4751 | 0 | 253.8006 | 0 | 254.1385 | 0 | 253.4902 | 0 | 254.1385 | 1.2421e-05 | 254.1385 | 0 | 253.4902 | 0 | 254.1385 | 0.00043223 | 253.8006 | 0 | 539.4021 | 0.00404 | 538.2059 | 0 | 539.4021 | 0.00359 | 253.4902 | 0
| 254.3457 | 0.0005244 | 254.0068 | -0.00041051 | 254.3457 | -0.00038441 | 254.0068 | 0 | 247.6835 | 0 | 254.0068 | 0 | 254.3457 | 0 | 253.6955 | 0 | 254.3457 | 0 | 254.3457 | 0 | 253.6955 | 0 | 254.3457 | 0 | 254.0068 | 0 | 539.558 | 0.00218 | 538.3627 | 1.0001e-05 | 539.558 | 0.00376 | 253.6955 | 0
| 254.5528 | 0.00099766 | 254.2131 | 0.00075891 | 254.5528 | 0.00017504 | 254.2131 | 0 | 247.892 | 0 | 254.2131 | 0 | 254.5528 | 0 | 253.9009 | 0 | 254.5528 | 1.1029e-05 | 254.5528 | 0 | 253.9009 | 0 | 254.5528 | 0.00034647 | 254.2131 | 0 | 539.7138 | 0.0026 | 538.5196 | 6.6672e-06 | 539.7138 | 0.00362 | 253.9009 | 0
| 254.76 | 0.0002869 | 254.4195 | -7.2625e-05 | 254.76 | -0.00013595 | 254.4195 | 0 | 248.1004 | 0 | 254.4195 | 0 | 254.76 | 0 | 254.1064 | 0 | 254.76 | 0 | 254.76 | 0 | 254.1064 | 0 | 254.76 | 0 | 254.4195 | 0 | 539.8697 | 0.00144 | 538.6764 | 1.0001e-05 | 539.8697 | 0.0038 | 254.1063 | 0
| 254.9671 | 0.0007582 | 254.6258 | -0.0010676 | 254.9671 | 1.3272e-05 | 254.6258 | 0 | 248.3089 | 0 | 254.6258 | 0 | 254.9671 | 0 | 254.3118 | 0 | 254.9671 | 1.2393e-05 | 254.9671 | 0 | 254.3118 | 0 | 254.9671 | 0.00012565 | 254.6258 | 0 | 540.0256 | 0.00276 | 538.8333 | 6.6672e-06 | 540.0256 | 0.00359 | 254.3118 | 0
| 255.1743 | -0.00035822 | 254.8321 | -0.00058551 | 255.1743 | -9.0553e-05 | 254.8321 | 0 | 248.5175 | 0 | 254.8321 | 0 | 255.1743 | 0 | 254.5172 | 0 | 255.1743 | 0 | 255.1743 | 0 | 254.5172 | 0 | 255.1743 | 0 | 254.8321 | 0 | 540.1815 | 0.00049235 | 538.9902 | 1.0001e-05 | 540.1815 | 0.00379 | 254.5172 | 0
| 255.3815 | 0.00094326 | 255.0385 | 0.00031878 | 255.3815 | 0.00035317 | 255.0385 | 0 | 248.726 | 0 | 255.0385 | 0 | 255.3815 | 0 | 254.7227 | 0 | 255.3815 | 6.1985e-06 | 255.3815 | 0 | 254.7227 | 0 | 255.3815 | 0.0003024 | 255.0385 | 0 | 540.3374 | 0.00406 | 539.1471 | 6.6672e-06 | 540.3374 | 0.00356 | 254.7227 | 0
| 255.5888 | -2.8604e-06 | 255.2449 | -0.000224 | 255.5888 | -0.0014485 | 255.2449 | 0 | 248.9345 | 0 | 255.2449 | 0 | 255.5888 | 0 | 254.9281 | 0 | 255.5888 | 0 | 255.5888 | 0 | 254.9281 | 0 | 255.5888 | 0 | 255.2449 | 0 | 540.4934 | 0.00236 | 539.3039 | 1.0001e-05 | 540.4934 | 0.00373 | 254.9281 | 0
| 255.796 | 0.00095144 | 255.4513 | 0.00012875 | 255.796 | 0.00060578 | 255.4513 | 0 | 249.1431 | 0 | 255.4513 | 0 | 255.796 | 0 | 255.1336 | 0 | 255.796 | 7.3106e-06 | 255.796 | 0 | 255.1336 | 0 | 255.796 | 0.00028707 | 255.4513 | 0 | 540.6493 | 0.00206 | 539.4608 | 0 | 540.6493 | 0.0035 | 255.1336 | 0
| 256.0032 | 0.00039053 | 255.6577 | 0.00011164 | 256.0032 | -0.00046194 | 255.6577 | 0 | 249.3516 | 0 | 255.6577 | 0 | 256.0032 | 0 | 255.3391 | 0 | 256.0032 | 0 | 256.0032 | 0 | 255.3391 | 0 | 256.0032 | 0 | 255.6577 | 0 | 540.8053 | 0.00178 | 539.6178 | 3.0002e-05 | 540.8053 | 0.00373 | 255.3391 | 0
| 256.2105 | 0.00035893 | 255.8642 | 0.0013578 | 256.2105 | 0.00068292 | 255.8642 | 0 | 249.5602 | 0 | 255.8642 | 0 | 256.2105 | 0 | 255.5446 | 0 | 256.2105 | 1.9997e-05 | 256.2105 | 0 | 255.5446 | 0 | 256.2105 | 0.00028534 | 255.8642 | 0 | 540.9612 | 0.00232 | 539.7747 | 0 | 540.9612 | 0.0036 | 255.5446 | 0
| 256.4178 | 0.00014607 | 256.0706 | -0.00066236 | 256.4178 | 1.6188e-05 | 256.0706 | 0 | 249.7688 | 0 | 256.0706 | 0 | 256.4178 | 0 | 255.7501 | 0 | 256.4178 | 0 | 256.4178 | 0 | 255.7501 | 0 | 256.4178 | 0 | 256.0706 | 0 | 541.1172 | 0.00271 | 539.9316 | 3.0002e-05 | 541.1172 | 0.00379 | 255.7501 | 0
| 256.6251 | 0.00072722 | 256.2771 | -0.00023275 | 256.6251 | 0.00056991 | 256.2771 | 0 | 249.9774 | 0 | 256.2771 | 0 | 256.6251 | 0 | 255.9557 | 0 | 256.6251 | 6.3435e-06 | 256.6251 | 0 | 255.9557 | 0 | 256.6251 | 0.00026669 | 256.2771 | 0 | 541.2731 | 0.00383 | 540.0885 | 0 | 541.2731 | 0.00357 | 255.9557 | 0
| 256.8324 | -0.00047792 | 256.4836 | -6.0596e-05 | 256.8324 | -9.1797e-06 | 256.4836 | 0 | 250.186 | 0 | 256.4836 | 0 | 256.8324 | 0 | 256.1612 | 0 | 256.8324 | 0 | 256.8324 | 0 | 256.1612 | 0 | 256.8324 | 0 | 256.4836 | 0 | 541.4291 | 0.00262 | 540.2454 | 3.0002e-05 | 541.4291 | 0.00374 | 256.1612 | 0
| 257.0398 | 0.0010056 | 256.6901 | 0.00066246 | 257.0398 | 0.00041251 | 256.6901 | 0 | 250.3946 | 0 | 256.6901 | 0 | 257.0398 | 0 | 256.3668 | 0 | 257.0398 | 9.9941e-06 | 257.0398 | 0 | 256.3668 | 0 | 257.0398 | 0.0001989 | 256.6901 | 0 | 541.5851 | 0.00329 | 540.4024 | 2.6669e-05 | 541.5851 | 0.00356 | 256.3668 | 0
| 257.2471 | 0.00070612 | 256.8966 | -0.00043767 | 257.2471 | -1.3694e-05 | 256.8966 | 0 | 250.6033 | 0 | 256.8966 | 0 | 257.2471 | 0 | 256.5723 | 0 | 257.2471 | 0 | 257.2471 | 0 | 256.5723 | 0 | 257.2471 | 0 | 256.8966 | 0 | 541.7411 | 0.00345 | 540.5593 | 1.0001e-05 | 541.7411 | 0.00376 | 256.5723 | 0
| 257.4545 | 0.00091947 | 257.1032 | 2.0965e-05 | 257.4545 | 0.00026351 | 257.1032 | 0 | 250.8119 | 0 | 257.1032 | 0 | 257.4545 | 0 | 256.7779 | 0 | 257.4545 | 1.675e-05 | 257.4545 | 0 | 256.7779 | 0 | 257.4545 | 0.00042366 | 257.1032 | 0 | 541.8971 | 0.00262 | 540.7163 | 0 | 541.8971 | 0.00356 | 256.7779 | 0
| 257.6619 | -8.6919e-05 | 257.3098 | -0.0009633 | 257.6619 | -0.00032635 | 257.3098 | 0 | 251.0206 | 0 | 257.3098 | 0 | 257.6619 | 0 | 256.9835 | 0 | 257.6619 | 0 | 257.6619 | 0 | 256.9835 | 0 | 257.6619 | 0 | 257.3098 | 0 | 542.0531 | 0.00181 | 540.8732 | 0 | 542.0531 | 0.00381 | 256.9835 | 0
| 257.8693 | 0.0013449 | 257.5163 | 3.6071e-05 | 257.8693 | 0.00047096 | 257.5163 | 0 | 251.2293 | 0 | 257.5163 | 0 | 257.8693 | 0 | 257.1891 | 0 | 257.8693 | 9.0088e-06 | 257.8693 | 0 | 257.1891 | 0 | 257.8693 | 0.00033392 | 257.5163 | 0 | 542.2091 | 0.00411 | 541.0302 | 2.6669e-05 | 542.2091 | 0.0036 | 257.1891 | 0
| 258.0767 | 0.00015416 | 257.7229 | 0.00010543 | 258.0767 | 2.1756e-06 | 257.7229 | 0 | 251.438 | 0 | 257.7229 | 0 | 258.0767 | 0 | 257.3948 | 0 | 258.0767 | 0 | 258.0767 | 0 | 257.3948 | 0 | 258.0767 | 0 | 257.7229 | 0 | 542.3651 | 0.00278 | 541.1872 | 0 | 542.3651 | 0.00372 | 257.3948 | 0
| 258.2841 | 0.0013269 | 257.9296 | -0.00074859 | 258.2841 | -6.3299e-05 | 257.9296 | 0 | 251.6467 | 0 | 257.9296 | 0 | 258.2841 | 0 | 257.6004 | 0 | 258.2841 | 6.7062e-06 | 258.2841 | 0 | 257.6004 | 0 | 258.2841 | 0.00045185 | 257.9296 | 0 | 542.5212 | 0.00216 | 541.3442 | 6.6672e-06 | 542.5212 | 0.00344 | 257.6004 | 0
| 258.4916 | 0.00019487 | 258.1362 | 0.00045789 | 258.4916 | -1.8626e-05 | 258.1362 | 0 | 251.8554 | 0 | 258.1362 | 0 | 258.4916 | 0 | 257.8061 | 0 | 258.4916 | 0 | 258.4916 | 0 | 257.8061 | 0 | 258.4916 | 0 | 258.1362 | 0 | 542.6772 | 0.0016 | 541.5012 | 1.0001e-05 | 542.6772 | 0.00355 | 257.8061 | 0
| 258.699 | 0.00069575 | 258.3428 | -0.00032765 | 258.699 | 0.0011038 | 258.3428 | 0 | 252.0642 | 0 | 258.3428 | 0 | 258.699 | 0 | 258.0117 | 0 | 258.699 | 7.634e-06 | 258.699 | 0 | 258.0117 | 0 | 258.699 | 0.00029252 | 258.3428 | 0 | 542.8333 | 0.00213 | 541.6581 | 4.667e-05 | 542.8333 | 0.00341 | 258.0118 | 0
| 258.9065 | 0.00058798 | 258.5495 | -2.5482e-05 | 258.9065 | -0.00049667 | 258.5495 | 0 | 252.2729 | 0 | 258.5495 | 0 | 258.9065 | 0 | 258.2174 | 0 | 258.9065 | 0 | 258.9065 | 0 | 258.2174 | 0 | 258.9065 | 0 | 258.5495 | 0 | 542.9893 | 0.00164 | 541.8152 | 0 | 542.9893 | 0.00365 | 258.2174 | 0
| 259.114 | 0.0015003 | 258.7562 | 0.00016484 | 259.114 | 0.00052763 | 258.7562 | 0 | 252.4817 | 0 | 258.7562 | 0 | 259.114 | 0 | 258.4231 | 0 | 259.114 | 7.048e-06 | 259.114 | 0 | 258.4231 | 0 | 259.114 | 0.00032739 | 258.7562 | 0 | 543.1454 | 0.00294 | 541.9722 | 0 | 543.1454 | 0.00356 | 258.4231 | 0
| 259.3215 | 0.00059359 | 258.9629 | -0.00041441 | 259.3215 | 4.8212e-05 | 258.9629 | 0 | 252.6904 | 0 | 258.9629 | 0 | 259.3215 | 0 | 258.6288 | 0 | 259.3215 | 0 | 259.3215 | 0 | 258.6288 | 0 | 259.3215 | 0 | 258.9629 | 0 | 543.3015 | 0.00294 | 542.1292 | 0 | 543.3015 | 0.00378 | 258.6288 | 0
| 259.5291 | 0.00090276 | 259.1696 | 0.00012346 | 259.5291 | 0.00017666 | 259.1696 | 0 | 252.8992 | 0 | 259.1696 | 0 | 259.5291 | 0 | 258.8346 | 0 | 259.5291 | 1.3005e-05 | 259.5291 | 0 | 258.8346 | 0 | 259.529 | 0.00027518 | 259.1696 | 0 | 543.4575 | 0.00459 | 542.2862 | 2.6669e-05 | 543.4575 | 0.00356 | 258.8346 | 0
| 259.7366 | 0.00031237 | 259.3764 | 0.00040384 | 259.7366 | -0.0009586 | 259.3764 | 0 | 253.108 | 0 | 259.3764 | 0 | 259.7366 | 0 | 259.0403 | 0 | 259.7366 | 0 | 259.7366 | 0 | 259.0403 | 0 | 259.7366 | 0 | 259.3764 | 0 | 543.6136 | 0.00227 | 542.4432 | 1.0001e-05 | 543.6136 | 0.00368 | 259.0403 | 0
| 259.9442 | 0.00093809 | 259.5831 | 5.3957e-05 | 259.9442 | 0.00011351 | 259.5831 | 0 | 253.3169 | 0 | 259.5831 | 0 | 259.9442 | 0 | 259.2461 | 0 | 259.9442 | 1.275e-05 | 259.9442 | 0 | 259.2461 | 0 | 259.9442 | 0.00037179 | 259.5831 | 0 | 543.7697 | 0.00248 | 542.6003 | 0 | 543.7697 | 0.00348 | 259.2461 | 0
| 260.1518 | -0.00022854 | 259.7899 | -0.00032607 | 260.1518 | -0.00068036 | 259.7899 | 0 | 253.5257 | 0 | 259.7899 | 0 | 260.1517 | 0 | 259.4518 | 0 | 260.1518 | 0 | 260.1517 | 0 | 259.4518 | 0 | 260.1518 | 0 | 259.7899 | 0 | 543.9258 | 0.0029 | 542.7573 | 1.0001e-05 | 543.9258 | 0.00367 | 259.4518 | 0
| 260.3593 | 0.0013772 | 259.9967 | -0.00029531 | 260.3593 | 0.00019752 | 259.9967 | 0 | 253.7345 | 0 | 259.9967 | 0 | 260.3593 | 0 | 259.6576 | 0 | 260.3593 | 7.0805e-06 | 260.3593 | 0 | 259.6576 | 0 | 260.3593 | 0.00030406 | 259.9967 | 0 | 544.082 | 0.00278 | 542.9144 | 0 | 544.082 | 0.00353 | 259.6576 | 0
| 260.567 | 0.00029514 | 260.2035 | -0.00037873 | 260.567 | 6.6143e-06 | 260.2035 | 0 | 253.9434 | 0 | 260.2035 | 0 | 260.567 | 0 | 259.8634 | 0 | 260.567 | 0 | 260.567 | 0 | 259.8634 | 0 | 260.567 | 0 | 260.2035 | 0 | 544.2381 | 0.00269 | 543.0714 | 0 | 544.2381 | 0.00365 | 259.8634 | 0
| 260.7746 | 0.00083154 | 260.4103 | 0.00045481 | 260.7746 | 0.00035442 | 260.4103 | 0 | 254.1523 | 0 | 260.4103 | 0 | 260.7746 | 0 | 260.0692 | 0 | 260.7746 | 9.5138e-06 | 260.7746 | 0 | 260.0692 | 0 | 260.7746 | 0.00028936 | 260.4103 | 0 | 544.3942 | 0.00431 | 543.2285 | 2.6669e-05 | 544.3942 | 0.00347 | 260.0692 | 0
| 260.9822 | -0.00058492 | 260.6172 | -0.00051918 | 260.9822 | -0.00068083 | 260.6172 | 0 | 254.3612 | 0 | 260.6172 | 0 | 260.9822 | 0 | 260.2751 | 0 | 260.9822 | 0 | 260.9822 | 0 | 260.2751 | 0 | 260.9822 | 0 | 260.6172 | 0 | 544.5504 | 0.00266 | 543.3856 | 1.0001e-05 | 544.5504 | 0.00362 | 260.2751 | 0
| 261.1899 | 0.00093543 | 260.8241 | 0.0007921 | 261.1899 | 0.00042884 | 260.8241 | 0 | 254.5701 | 0 | 260.8241 | 0 | 261.1899 | 0 | 260.4809 | 0 | 261.1899 | 1.2336e-05 | 261.1899 | 0 | 260.4809 | 0 | 261.1899 | 0.00022353 | 260.8241 | 0 | 544.7065 | 0.00311 | 543.5427 | 6.6672e-06 | 544.7065 | 0.00349 | 260.4809 | 0
| 261.3976 | -0.00060389 | 261.0309 | -0.00068594 | 261.3976 | 0.00014872 | 261.0309 | 0 | 254.779 | 0 | 261.0309 | 0 | 261.3976 | 0 | 260.6867 | 0 | 261.3976 | 0 | 261.3976 | 0 | 260.6867 | 0 | 261.3976 | 0 | 261.0309 | 0 | 544.8627 | 0.00299 | 543.6997 | 1.0001e-05 | 544.8627 | 0.00366 | 260.6867 | 0
| 261.6053 | 0.00083082 | 261.2378 | 0.0014219 | 261.6053 | 0.00077057 | 261.2378 | 0 | 254.9879 | 0 | 261.2378 | 0 | 261.6053 | 0 | 260.8926 | 0 | 261.6053 | 1.9069e-05 | 261.6053 | 0 | 260.8926 | 0 | 261.6053 | 0.00043169 | 261.2378 | 0 | 545.0189 | 0.00304 | 543.8568 | 6.6672e-06 | 545.0189 | 0.00342 | 260.8926 | 0
| 261.813 | 0.00013031 | 261.4448 | -1.7922e-05 | 261.813 | -0.00022663 | 261.4448 | 0 | 255.1969 | 0 | 261.4448 | 0 | 261.813 | 0 | 261.0985 | 0 | 261.813 | 0 | 261.813 | 0 | 261.0985 | 0 | 261.813 | 0 | 261.4448 | 0 | 545.175 | 0.00322 | 544.014 | 0 | 545.175 | 0.00362 | 261.0985 | 0
| 262.0207 | 0.00060583 | 261.6517 | 0.0001308 | 262.0207 | 0.00044214 | 261.6517 | 0 | 255.4058 | 0 | 261.6517 | 0 | 262.0207 | 0 | 261.3044 | 0 | 262.0207 | 1.215e-05 | 262.0207 | 0 | 261.3044 | 0 | 262.0207 | 0.00039939 | 261.6517 | 0 | 545.3312 | 0.00334 | 544.1711 | 0 | 545.3312 | 0.00337 | 261.3043 | 0
| 262.2284 | 0.00022651 | 261.8586 | 0.00037022 | 262.2284 | -0.0004621 | 261.8586 | 0 | 255.6148 | 0 | 261.8586 | 0 | 262.2284 | 0 | 261.5103 | 0 | 262.2284 | 0 | 262.2284 | 0 | 261.5103 | 0 | 262.2284 | 0 | 261.8586 | 0 | 545.4874 | 0.00181 | 544.3282 | 1.0001e-05 | 545.4874 | 0.00363 | 261.5103 | 0
| 262.4362 | 0.00062385 | 262.0656 | 0.00050512 | 262.4362 | 0.00075828 | 262.0656 | 0 | 255.8238 | 0 | 262.0656 | 0 | 262.4362 | 0 | 261.7162 | 0 | 262.4362 | 7.2949e-06 | 262.4362 | 0 | 261.7162 | 0 | 262.4362 | 0.00032268 | 262.0656 | 0 | 545.6436 | 0.00427 | 544.4853 | 0 | 545.6436 | 0.00341 | 261.7162 | 0
| 262.644 | 0.00027174 | 262.2726 | 2.753e-05 | 262.644 | -1.2942e-05 | 262.2726 | 0 | 256.0327 | 0 | 262.2726 | 0 | 262.644 | 0 | 261.9221 | 0 | 262.644 | 0 | 262.644 | 0 | 261.9221 | 0 | 262.644 | 0 | 262.2726 | 0 | 545.7998 | 0.0026 | 544.6424 | 1.0001e-05 | 545.7998 | 0.00365 | 261.9221 | 0
| 262.8517 | 0.0012281 | 262.4796 | -0.00015682 | 262.8517 | 0.00061459 | 262.4796 | 0 | 256.2418 | 0 | 262.4796 | 0 | 262.8518 | 0 | 262.1281 | 0 | 262.8517 | 6.3017e-06 | 262.8518 | 0 | 262.1281 | 0 | 262.8517 | 0.00033098 | 262.4796 | 0 | 545.9561 | 0.00146 | 544.7996 | 6.6672e-06 | 545.9561 | 0.00338 | 262.1281 | 0
| 263.0596 | 0.0001496 | 262.6866 | -0.00061927 | 263.0596 | -0.00038392 | 262.6866 | 0 | 256.4508 | 0 | 262.6866 | 0 | 263.0596 | 0 | 262.334 | 0 | 263.0596 | 0 | 263.0596 | 0 | 262.334 | 0 | 263.0596 | 0 | 262.6866 | 0 | 546.1123 | 0.00188 | 544.9567 | 0 | 546.1123 | 0.00351 | 262.334 | 0
| 263.2674 | 0.00071709 | 262.8937 | 0.00056746 | 263.2674 | -0.0002572 | 262.8937 | 0 | 256.6598 | 0 | 262.8937 | 0 | 263.2674 | 0 | 262.54 | 0 | 263.2674 | 9.2103e-06 | 263.2674 | 0 | 262.54 | 0 | 263.2674 | 0.00036156 | 262.8937 | 0 | 546.2685 | 0.00209 | 545.1139 | 6.6672e-06 | 546.2685 | 0.00331 | 262.54 | 0
| 263.4752 | 0.00010832 | 263.1007 | 0.00046175 | 263.4752 | -0.00025347 | 263.1007 | 0 | 256.8689 | 0 | 263.1007 | 0 | 263.4752 | 0 | 262.746 | 0 | 263.4752 | 0 | 263.4752 | 0 | 262.746 | 0 | 263.4752 | 0 | 263.1007 | 0 | 546.4248 | 0.0025 | 545.271 | 3.0002e-05 | 546.4248 | 0.00351 | 262.746 | 0
| 263.6831 | 0.00081413 | 263.3078 | 0.00014685 | 263.6831 | 0.00068684 | 263.3078 | 0 | 257.0779 | 0 | 263.3078 | 0 | 263.6831 | 0 | 262.952 | 0 | 263.6831 | 1.0001e-05 | 263.6831 | 0 | 262.952 | 0 | 263.6831 | 0.00028282 | 263.3078 | 0 | 546.581 | 0.00318 | 545.4282 | 0 | 546.581 | 0.00343 | 262.952 | 0
| 263.891 | 0.00033711 | 263.5149 | 1.8055e-05 | 263.891 | -0.00027032 | 263.5149 | 0 | 257.287 | 0 | 263.5149 | 0 | 263.8909 | 0 | 263.158 | 0 | 263.891 | 0 | 263.8909 | 0 | 263.158 | 0 | 263.891 | 0 | 263.5149 | 0 | 546.7373 | 0.00304 | 545.5854 | 3.0002e-05 | 546.7373 | 0.00367 | 263.158 | 0
| 264.0988 | 0.00088 | 263.722 | 0.0015811 | 264.0988 | 0.00021162 | 263.722 | 0 | 257.4961 | 0 | 263.722 | 0 | 264.0988 | 0 | 263.364 | 0 | 264.0988 | 1.4009e-05 | 264.0988 | 0 | 263.364 | 0 | 264.0989 | 0.00043577 | 263.722 | 0 | 546.8936 | 0.00343 | 545.7426 | 0 | 546.8936 | 0.00351 | 263.364 | 0
| 264.3067 | 8.9579e-05 | 263.9291 | 0.00041126 | 264.3067 | 1.2298e-05 | 263.9291 | 0 | 257.7052 | 0 | 263.9291 | 0 | 264.3067 | 0 | 263.5701 | 0 | 264.3067 | 0 | 264.3067 | 0 | 263.5701 | 0 | 264.3067 | 0 | 263.9291 | 0 | 547.0498 | 0.00207 | 545.8997 | 3.0002e-05 | 547.0498 | 0.00362 | 263.5701 | 0
| 264.5146 | 0.00050632 | 264.1363 | 0.00094309 | 264.5146 | 0.00024483 | 264.1363 | 0 | 257.9143 | 0 | 264.1363 | 0 | 264.5147 | 0 | 263.7761 | 0 | 264.5146 | 1.5732e-05 | 264.5147 | 0 | 263.7761 | 0 | 264.5147 | 0.00035275 | 264.1363 | 0 | 547.2061 | 0.00378 | 546.0569 | 4.667e-05 | 547.2061 | 0.00338 | 263.7761 | 0
| 264.7226 | 0.00035426 | 264.3434 | -0.00066763 | 264.7226 | -0.00044012 | 264.3434 | 0 | 258.1234 | 0 | 264.3434 | 0 | 264.7226 | 0 | 263.9822 | 0 | 264.7226 | 0 | 264.7226 | 0 | 263.9822 | 0 | 264.7226 | 0 | 264.3435 | 0 | 547.3624 | 0.0029 | 546.2141 | 3.0002e-05 | 547.3624 | 0.00354 | 263.9822 | 0
| 264.9305 | 0.0010352 | 264.5506 | 0.00058911 | 264.9305 | 8.696e-05 | 264.5506 | 0 | 258.3326 | 0 | 264.5506 | 0 | 264.9305 | 0 | 264.1883 | 0 | 264.9305 | 1.7725e-05 | 264.9305 | 0 | 264.1883 | 0 | 264.9305 | 0.00034289 | 264.5506 | 0 | 547.5187 | 0.00385 | 546.3713 | 0 | 547.5187 | 0.00335 | 264.1883 | 0
| 265.1385 | 0.00029029 | 264.7578 | -0.0011645 | 265.1385 | -0.00068593 | 264.7578 | 0 | 258.5417 | 0 | 264.7578 | 0 | 265.1385 | 0 | 264.3944 | 0 | 265.1385 | 0 | 265.1385 | 0 | 264.3944 | 0 | 265.1385 | 0 | 264.7578 | 0 | 547.675 | 0.00327 | 546.5286 | 0 | 547.675 | 0.00357 | 264.3944 | 0
| 265.3465 | 0.00080113 | 264.965 | 0.00024028 | 265.3465 | 0.0012637 | 264.965 | 0 | 258.7509 | 0 | 264.965 | 0 | 265.3465 | 0 | 264.6005 | 0 | 265.3465 | 1.003e-05 | 265.3465 | 0 | 264.6005 | 0 | 265.3465 | 8.4238e-05 | 264.9651 | 0 | 547.8314 | 0.0032 | 546.6858 | 6.6672e-06 | 547.8314 | 0.00334 | 264.6005 | 0
| 265.5545 | 0.00057701 | 265.1723 | -0.0011915 | 265.5545 | 0.00048243 | 265.1723 | 0 | 258.9601 | 0 | 265.1723 | 0 | 265.5545 | 0 | 264.8066 | 0 | 265.5545 | 0 | 265.5545 | 0 | 264.8066 | 0 | 265.5545 | 0 | 265.1723 | 0 | 547.9877 | 0.0019 | 546.843 | 3.0002e-05 | 547.9877 | 0.00348 | 264.8066 | 0
| 265.7625 | 0.0012233 | 265.3795 | 0.00034 | 265.7625 | 0.00037483 | 265.3795 | 0 | 259.1693 | 0 | 265.3795 | 0 | 265.7625 | 0 | 265.0128 | 0 | 265.7625 | 5.3402e-06 | 265.7625 | 0 | 265.0128 | 0 | 265.7625 | 0.00012738 | 265.3795 | 0 | 548.144 | 0.00283 | 547.0003 | 2.6669e-05 | 548.144 | 0.00325 | 265.0128 | 0
| 265.9706 | 0.00049896 | 265.5868 | -0.00058772 | 265.9706 | -0.00049941 | 265.5868 | 0 | 259.3785 | 0 | 265.5868 | 0 | 265.9705 | 0 | 265.2189 | 0 | 265.9706 | 0 | 265.9705 | 0 | 265.2189 | 0 | 265.9706 | 0 | 265.5868 | 0 | 548.3004 | 0.00213 | 547.1575 | 5.0004e-05 | 548.3004 | 0.00352 | 265.2189 | 0
| 266.1786 | 0.0014607 | 265.7941 | -1.5345e-05 | 266.1786 | 0.0005193 | 265.7941 | 0 | 259.5877 | 0 | 265.7941 | 0 | 266.1786 | 0 | 265.4251 | 0 | 266.1786 | 1.4898e-05 | 266.1786 | 0 | 265.4251 | 0 | 266.1786 | 0.00033863 | 265.7941 | 0 | 548.4567 | 0.00406 | 547.3147 | 6.6672e-06 | 548.4567 | 0.0034 | 265.4251 | 0
| 266.3867 | 0.00055224 | 266.0014 | -0.00034456 | 266.3867 | 0.00028262 | 266.0014 | 0 | 259.797 | 0 | 266.0014 | 0 | 266.3867 | 0 | 265.6313 | 0 | 266.3867 | 0 | 266.3867 | 0 | 265.6313 | 0 | 266.3867 | 0 | 266.0014 | 0 | 548.6131 | 0.00215 | 547.472 | 1.0001e-05 | 548.6131 | 0.0036 | 265.6313 | 0
| 266.5947 | 0.00065659 | 266.2087 | 5.4397e-05 | 266.5947 | 0.00058972 | 266.2087 | 0 | 260.0062 | 0 | 266.2087 | 0 | 266.5947 | 0 | 265.8374 | 0 | 266.5947 | 1.0031e-05 | 266.5947 | 0 | 265.8374 | 0 | 266.5947 | 0.00021401 | 266.2087 | 0 | 548.7694 | 0.002 | 547.6293 | 0 | 548.7694 | 0.00342 | 265.8374 | 0
| 266.8028 | 0.00028966 | 266.4161 | 0.00022497 | 266.8028 | -0.00017638 | 266.4161 | 0 | 260.2155 | 0 | 266.4161 | 0 | 266.8028 | 0 | 266.0436 | 0 | 266.8028 | 0 | 266.8028 | 0 | 266.0436 | 0 | 266.8028 | 0 | 266.416 | 0 | 548.9258 | 0.00232 | 547.7865 | 3.0002e-05 | 548.9258 | 0.00356 | 266.0436 | 0
| 267.011 | 0.00073185 | 266.6234 | 0.00039646 | 267.011 | -1.7317e-05 | 266.6234 | 0 | 260.4248 | 0 | 266.6234 | 0 | 267.0109 | 0 | 266.2499 | 0 | 267.011 | 5.6979e-06 | 267.0109 | 0 | 266.2499 | 0 | 267.011 | 0.00031663 | 266.6234 | 0 | 549.0822 | 0.00223 | 547.9438 | 6.6672e-06 | 549.0822 | 0.00334 | 266.2499 | 0
| 267.2191 | 0.0002786 | 266.8308 | -0.0010691 | 267.2191 | -0.00059419 | 266.8308 | 0 | 260.6341 | 0 | 266.8308 | 0 | 267.2191 | 0 | 266.4561 | 0 | 267.2191 | 0 | 267.2191 | 0 | 266.4561 | 0 | 267.2191 | 0 | 266.8308 | 0 | 549.2386 | 0.0032 | 548.1011 | 1.0001e-05 | 549.2386 | 0.00348 | 266.4561 | 0
| 267.4272 | 0.00077507 | 267.0382 | 1.7845e-05 | 267.4272 | -0.00026869 | 267.0382 | 0 | 260.8434 | 0 | 267.0382 | 0 | 267.4272 | 0 | 266.6624 | 0 | 267.4272 | 5.5534e-06 | 267.4272 | 0 | 266.6624 | 0 | 267.4272 | 0.00010355 | 267.0382 | 0 | 549.395 | 0.00308 | 548.2584 | 0 | 549.395 | 0.0033 | 266.6624 | 0
| 267.6354 | 0.00032871 | 267.2456 | 0.00011312 | 267.6354 | -0.00085425 | 267.2456 | 0 | 261.0527 | 0 | 267.2456 | 0 | 267.6354 | 0 | 266.8686 | 0 | 267.6354 | 0 | 267.6354 | 0 | 266.8686 | 0 | 267.6354 | 0 | 267.2456 | 0 | 549.5514 | 0.00359 | 548.4157 | 1.0001e-05 | 549.5514 | 0.00351 | 266.8686 | 0
| 267.8436 | 0.0011627 | 267.453 | 0.00048805 | 267.8436 | 0.00078456 | 267.453 | 0 | 261.262 | 0 | 267.453 | 0 | 267.8436 | 0 | 267.0749 | 0 | 267.8436 | 9.8941e-06 | 267.8436 | 0 | 267.0749 | 0 | 267.8436 | 0.00031106 | 267.453 | 0 | 549.7078 | 0.00364 | 548.573 | 6.6672e-06 | 549.7078 | 0.00333 | 267.0749 | 0
| 268.0518 | 0.00026307 | 267.6605 | -0.00027224 | 268.0518 | -0.00042189 | 267.6605 | 0 | 261.4713 | 0 | 267.6605 | 0 | 268.0518 | 0 | 267.2812 | 0 | 268.0518 | 0 | 268.0518 | 0 | 267.2812 | 0 | 268.0518 | 0 | 267.6605 | 0 | 549.8643 | 0.00266 | 548.7303 | 0 | 549.8643 | 0.00354 | 267.2812 | 0
| 268.2599 | 0.00067026 | 267.8679 | 0.00040665 | 268.2599 | 0.00041757 | 267.8679 | 0 | 261.6807 | 0 | 267.8679 | 0 | 268.26 | 0 | 267.4875 | 0 | 268.2599 | 1.4106e-05 | 268.26 | 0 | 267.4875 | 0 | 268.26 | 0.00031711 | 267.8679 | 0 | 550.0207 | 0.00299 | 548.8876 | 6.6672e-06 | 550.0207 | 0.00336 | 267.4875 | 0
| 268.4682 | 6.1751e-05 | 268.0754 | -0.00084739 | 268.4682 | -0.00051039 | 268.0754 | 0 | 261.8901 | 0 | 268.0754 | 0 | 268.4682 | 0 | 267.6938 | 0 | 268.4682 | 0 | 268.4682 | 0 | 267.6938 | 0 | 268.4682 | 0 | 268.0754 | 0 | 550.1772 | 0.00318 | 549.045 | 0 | 550.1772 | 0.00357 | 267.6938 | 0
| 268.6764 | 0.00080537 | 268.2829 | 0.0012882 | 268.6764 | 0.00072664 | 268.2829 | 0 | 262.0995 | 0 | 268.2829 | 0 | 268.6764 | 0 | 267.9001 | 0 | 268.6764 | 1.4188e-05 | 268.6764 | 0 | 267.9001 | 0 | 268.6764 | 0.00023172 | 268.2829 | 0 | 550.3336 | 0.00325 | 549.2023 | 6.6672e-06 | 550.3336 | 0.00334 | 267.9001 | 0
| 268.8847 | -0.00030481 | 268.4904 | -0.00011687 | 268.8847 | 0.00010832 | 268.4904 | 0 | 262.3089 | 0 | 268.4904 | 0 | 268.8847 | 0 | 268.1065 | 0 | 268.8847 | 0 | 268.8847 | 0 | 268.1065 | 0 | 268.8847 | 0 | 268.4904 | 0 | 550.4901 | 0.00325 | 549.3596 | 3.0002e-05 | 550.4901 | 0.00349 | 268.1065 | 0
| 269.093 | 0.0015307 | 268.6979 | 0.00048411 | 269.093 | -2.7983e-05 | 268.6979 | 0 | 262.5183 | 0 | 268.6979 | 0 | 269.093 | 0 | 268.3128 | 0 | 269.093 | 1.0984e-05 | 269.093 | 0 | 268.3128 | 0 | 269.093 | 0.00025058 | 268.6979 | 0 | 550.6465 | 0.00413 | 549.517 | 0 | 550.6465 | 0.00327 | 268.3128 | 0
| 269.3012 | -0.00077849 | 268.9055 | -0.0007509 | 269.3012 | -9.5372e-05 | 268.9055 | 0 | 262.7277 | 0 | 268.9055 | 0 | 269.3013 | 0 | 268.5192 | 0 | 269.3012 | 0 | 269.3013 | 0 | 268.5192 | 0 | 269.3012 | 0 | 268.9055 | 0 | 550.803 | 0.00313 | 549.6744 | 0 | 550.803 | 0.00346 | 268.5192 | 0
| 269.5096 | 0.00061842 | 269.113 | 0.00025581 | 269.5096 | 0.00085939 | 269.113 | 0 | 262.9371 | 0 | 269.113 | 0 | 269.5096 | 0 | 268.7256 | 0 | 269.5096 | 1.1425e-05 | 269.5096 | 0 | 268.7256 | 0 | 269.5095 | 0 | 269.113 | 0 | 550.9595 | 0.00359 | 549.8317 | 6.6672e-06 | 550.9595 | 0.0033 | 268.7256 | 0
| 269.7179 | 0.00051421 | 269.3206 | -0.00051682 | 269.7179 | -0.00021555 | 269.3206 | 0 | 263.1466 | 0 | 269.3206 | 0 | 269.7179 | 0 | 268.932 | 0 | 269.7179 | 0 | 269.7179 | 0 | 268.932 | 0 | 269.7179 | 0 | 269.3206 | 0 | 551.116 | 0.00193 | 549.9891 | 1.0001e-05 | 551.116 | 0.00353 | 268.932 | 0
| 269.9262 | 0.00066363 | 269.5282 | 0.0013668 | 269.9262 | 0.00073097 | 269.5282 | 0 | 263.3561 | 0 | 269.5282 | 0 | 269.9262 | 0 | 269.1384 | 0 | 269.9262 | 1.7014e-05 | 269.9262 | 0 | 269.1384 | 0 | 269.9262 | 0.00047616 | 269.5282 | 0 | 551.2725 | 0.00362 | 550.1465 | 6.6672e-06 | 551.2725 | 0.00337 | 269.1384 | 0
| 270.1346 | -0.00037485 | 269.7359 | -8.933e-05 | 270.1346 | -0.00062435 | 269.7359 | 0 | 263.5656 | 0 | 269.7359 | 0 | 270.1346 | 0 | 269.3448 | 0 | 270.1346 | 0 | 270.1346 | 0 | 269.3448 | 0 | 270.1346 | 0 | 269.7359 | 0 | 551.429 | 0.00285 | 550.3039 | 1.0001e-05 | 551.429 | 0.00358 | 269.3448 | 0
| 270.3429 | 0.00071523 | 269.9435 | -0.00017591 | 270.3429 | 0.00081416 | 269.9435 | 0 | 263.775 | 0 | 269.9435 | 0 | 270.3429 | 0 | 269.5512 | 0 | 270.3429 | 9.847e-06 | 270.3429 | 0 | 269.5512 | 0 | 270.3429 | 0.00014785 | 269.9435 | 0 | 551.5855 | 0.00355 | 550.4612 | 6.6672e-06 | 551.5855 | 0.00336 | 269.5512 | 0
| 270.5513 | 0.00047765 | 270.1511 | -6.6935e-05 | 270.5513 | -0.00015447 | 270.1511 | 0 | 263.9846 | 0 | 270.1511 | 0 | 270.5513 | 0 | 269.7577 | 0 | 270.5513 | 0 | 270.5513 | 0 | 269.7577 | 0 | 270.5513 | 0 | 270.1511 | 0 | 551.7421 | 0.00357 | 550.6186 | 1.0001e-05 | 551.7421 | 0.00351 | 269.7577 | 0
| 270.7597 | 0.00080624 | 270.3588 | 0.00099678 | 270.7597 | -0.00047123 | 270.3588 | 0 | 264.1941 | 0 | 270.3588 | 0 | 270.7597 | 0 | 269.9642 | 0 | 270.7597 | 8.1107e-06 | 270.7597 | 0 | 269.9642 | 0 | 270.7597 | 0.00037346 | 270.3588 | 0 | 551.8986 | 0.00397 | 550.7761 | 0 | 551.8986 | 0.00334 | 269.9642 | 0
| 270.9681 | 0.00046848 | 270.5665 | 0.00023838 | 270.9681 | -0.00036652 | 270.5665 | 0 | 264.4036 | 0 | 270.5665 | 0 | 270.9681 | 0 | 270.1707 | 0 | 270.9681 | 0 | 270.9681 | 0 | 270.1707 | 0 | 270.9681 | 0 | 270.5665 | 0 | 552.0552 | 0.00267 | 550.9335 | 0 | 552.0552 | 0.0035 | 270.1707 | 0
| 271.1766 | 0.00080449 | 270.7742 | 9.9502e-05 | 271.1766 | 0.00012643 | 270.7742 | 0 | 264.6132 | 0 | 270.7742 | 0 | 271.1766 | 0 | 270.3771 | 0 | 271.1766 | 9.012e-06 | 271.1766 | 0 | 270.3771 | 0 | 271.1766 | 0.0004246 | 270.7742 | 0 | 552.2117 | 0.00352 | 551.0909 | 0 | 552.2117 | 0.00329 | 270.3771 | 0
| 271.385 | 0.0004853 | 270.9819 | -0.00080888 | 271.385 | -0.00046058 | 270.9819 | 0 | 264.8227 | 0 | 270.9819 | 0 | 271.385 | 0 | 270.5836 | 0 | 271.385 | 0 | 271.385 | 0 | 270.5836 | 0 | 271.385 | 0 | 270.9819 | 0 | 552.3683 | 0.00106 | 551.2483 | 1.0001e-05 | 552.3683 | 0.00336 | 270.5836 | 0
| 271.5935 | 0.0013053 | 271.1897 | 0.00022753 | 271.5935 | 0.00040325 | 271.1897 | 0 | 265.0323 | 0 | 271.1897 | 0 | 271.5935 | 0 | 270.7902 | 0 | 271.5935 | 1.0173e-05 | 271.5935 | 0 | 270.7902 | 0 | 271.5935 | 0.00020406 | 271.1897 | 0 | 552.5248 | 0.00244 | 551.4057 | 0 | 552.5248 | 0.00315 | 270.7902 | 0
| 271.802 | 0.00029156 | 271.3974 | -0.00056076 | 271.802 | -0.00039335 | 271.3974 | 0 | 265.2419 | 0 | 271.3974 | 0 | 271.802 | 0 | 270.9967 | 0 | 271.802 | 0 | 271.802 | 0 | 270.9967 | 0 | 271.802 | 0 | 271.3974 | 0 | 552.6814 | 0.00297 | 551.5632 | 5.0004e-05 | 552.6814 | 0.00338 | 270.9967 | 0
| 272.0105 | 0.00071803 | 271.6052 | 3.3538e-05 | 272.0105 | 0.00048657 | 271.6052 | 0 | 265.4515 | 0 | 271.6052 | 0 | 272.0105 | 0 | 271.2032 | 0 | 272.0105 | 1.2717e-05 | 272.0105 | 0 | 271.2032 | 0 | 272.0105 | 0.00034615 | 271.6052 | 0 | 552.838 | 0.00239 | 551.7206 | 6.6672e-06 | 552.838 | 0.00323 | 271.2033 | 0
| 272.219 | -0.00018386 | 271.813 | -0.0013966 | 272.219 | 0.00039179 | 271.813 | 0 | 265.6611 | 0 | 271.813 | 0 | 272.219 | 0 | 271.4098 | 0 | 272.219 | 0 | 272.219 | 0 | 271.4098 | 0 | 272.219 | 0 | 271.813 | 0 | 552.9946 | 0.00266 | 551.8781 | 3.0002e-05 | 552.9946 | 0.00346 | 271.4098 | 0
| 272.4275 | 0.00029891 | 272.0208 | -0.00022764 | 272.4275 | 0.00051308 | 272.0208 | 0 | 265.8707 | 0 | 272.0208 | 0 | 272.4275 | 0 | 271.6164 | 0 | 272.4275 | 5.8448e-06 | 272.4275 | 0 | 271.6164 | 0 | 272.4275 | 0.0002283 | 272.0208 | 0 | 553.1512 | 0.00431 | 552.0355 | 0 | 553.1512 | 0.00324 | 271.6164 | 0
| 272.6361 | -4.7667e-06 | 272.2286 | -0.00043782 | 272.6361 | -0.00053835 | 272.2286 | 0 | 266.0804 | 0 | 272.2286 | 0 | 272.6361 | 0 | 271.823 | 0 | 272.6361 | 0 | 272.6361 | 0 | 271.823 | 0 | 272.6361 | 0 | 272.2286 | 0 | 553.3078 | 0.00466 | 552.193 | 0 | 553.3078 | 0.00339 | 271.823 | 0
| 272.8446 | 0.001165 | 272.4365 | 0.00068001 | 272.8446 | 0.00054709 | 272.4365 | 0 | 266.29 | 0 | 272.4365 | 0 | 272.8446 | 0 | 272.0296 | 0 | 272.8446 | 8.6869e-06 | 272.8446 | 0 | 272.0296 | 0 | 272.8446 | 0.00025711 | 272.4365 | 0 | 553.4644 | 0.00431 | 552.3505 | 0 | 553.4644 | 0.00314 | 272.0296 | 0
| 273.0532 | 7.9e-05 | 272.6443 | -0.00013172 | 273.0532 | 3.8016e-05 | 272.6443 | 0 | 266.4997 | 0 | 272.6443 | 0 | 273.0532 | 0 | 272.2362 | 0 | 273.0532 | 0 | 273.0532 | 0 | 272.2362 | 0 | 273.0532 | 0 | 272.6443 | 0 | 553.6211 | 0.00125 | 552.508 | 1.0001e-05 | 553.6211 | 0.00338 | 272.2362 | 0
| 273.2618 | 0.00074636 | 272.8522 | 0.00029904 | 273.2618 | 9.0363e-05 | 272.8522 | 0 | 266.7094 | 0 | 272.8522 | 0 | 273.2618 | 0 | 272.4428 | 0 | 273.2618 | 1.149e-05 | 273.2618 | 0 | 272.4428 | 0 | 273.2618 | 0.00043074 | 272.8522 | 0 | 553.7777 | 0.00304 | 552.6655 | 0 | 553.7777 | 0.00323 | 272.4428 | 0
| 273.4704 | -0.00056717 | 273.0601 | -0.00090354 | 273.4704 | -0.00010512 | 273.0601 | 0 | 266.919 | 0 | 273.0601 | 0 | 273.4704 | 0 | 272.6494 | 0 | 273.4704 | 0 | 273.4704 | 0 | 272.6494 | 0 | 273.4704 | 0 | 273.0601 | 0 | 553.9343 | 0.00299 | 552.823 | 3.0002e-05 | 553.9343 | 0.00344 | 272.6494 | 0
| 273.679 | 0.00069582 | 273.268 | 0.00044487 | 273.679 | 0.00043646 | 273.268 | 0 | 267.1288 | 0 | 273.268 | 0 | 273.679 | 0 | 272.8561 | 0 | 273.679 | 1.3953e-05 | 273.679 | 0 | 272.8561 | 0 | 273.6791 | 0.00035963 | 273.268 | 0 | 554.091 | 0.00336 | 552.9805 | 6.6672e-06 | 554.091 | 0.0032 | 272.8561 | 0
| 273.8877 | 0.00066815 | 273.476 | 0.00016371 | 273.8877 | 0.00013633 | 273.476 | 0 | 267.3385 | 0 | 273.476 | 0 | 273.8877 | 0 | 273.0628 | 0 | 273.8877 | 0 | 273.8877 | 0 | 273.0628 | 0 | 273.8877 | 0 | 273.476 | 0 | 554.2477 | 0.0035 | 553.138 | 1.0001e-05 | 554.2477 | 0.00336 | 273.0628 | 0
| 274.0963 | 0.0017514 | 273.6839 | 0.00094681 | 274.0963 | -7.1483e-06 | 273.6839 | 0 | 267.5482 | 0 | 273.6839 | 0 | 274.0963 | 0 | 273.2695 | 0 | 274.0963 | 1.2993e-05 | 274.0963 | 0 | 273.2695 | 0 | 274.0963 | 0.00020572 | 273.6839 | 0 | 554.4043 | 0.00396 | 553.2955 | 0 | 554.4043 | 0.00321 | 273.2695 | 0
| 274.305 | -0.00060542 | 273.8919 | -0.00076735 | 274.305 | -0.00043005 | 273.8919 | 0 | 267.758 | 0 | 273.8919 | 0 | 274.305 | 0 | 273.4762 | 0 | 274.305 | 0 | 274.305 | 0 | 273.4762 | 0 | 274.305 | 0 | 273.8919 | 0 | 554.561 | 0.00167 | 553.453 | 1.0001e-05 | 554.561 | 0.00344 | 273.4762 | 0
| 274.5137 | 0.001721 | 274.0999 | 0.00058039 | 274.5137 | 0.00012499 | 274.0999 | 0 | 267.9677 | 0 | 274.0999 | 0 | 274.5137 | 0 | 273.6829 | 0 | 274.5137 | 1.0022e-05 | 274.5137 | 0 | 273.6829 | 0 | 274.5137 | 0.00038976 | 274.0999 | 0 | 554.7177 | 0.00258 | 553.6105 | 6.6672e-06 | 554.7177 | 0.00325 | 273.6829 | 0
| 274.7224 | 0.00059747 | 274.3079 | -0.00060657 | 274.7224 | -0.00034884 | 274.3079 | 0 | 268.1775 | 0 | 274.3079 | 0 | 274.7224 | 0 | 273.8896 | 0 | 274.7224 | 0 | 274.7224 | 0 | 273.8896 | 0 | 274.7224 | 0 | 274.3079 | 0 | 554.8744 | 0.0035 | 553.7681 | 3.0002e-05 | 554.8744 | 0.00336 | 273.8896 | 0
| 274.9312 | 0.00092263 | 274.5159 | 0.0011044 | 274.9312 | 0.00054116 | 274.5159 | 0 | 268.3873 | 0 | 274.5159 | 0 | 274.9311 | 0 | 274.0963 | 0 | 274.9312 | 2.3795e-05 | 274.9311 | 0 | 274.0963 | 0 | 274.9312 | 0.0004469 | 274.5159 | 0 | 555.0311 | 0.00271 | 553.9256 | 0 | 555.0311 | 0.00311 | 274.0963 | 0
| 275.1399 | 0.0010498 | 274.7239 | -0.00038079 | 275.1399 | -0.00047715 | 274.7239 | 0 | 268.5971 | 0 | 274.7239 | 0 | 275.1399 | 0 | 274.3031 | 0 | 275.1399 | 0 | 275.1399 | 0 | 274.3031 | 0 | 275.1399 | 0 | 274.7239 | 0 | 555.1878 | 0.00244 | 554.0832 | 1.0001e-05 | 555.1878 | 0.0033 | 274.3031 | 0
| 275.3486 | 0.0010951 | 274.932 | 0.0004104 | 275.3486 | 0.00096007 | 274.932 | 0 | 268.8069 | 0 | 274.932 | 0 | 275.3486 | 0 | 274.5099 | 0 | 275.3486 | 1.2403e-05 | 275.3486 | 0 | 274.5099 | 0 | 275.3486 | 0.00035039 | 274.932 | 0 | 555.3445 | 0.00503 | 554.2407 | 6.6672e-06 | 555.3445 | 0.00316 | 274.5099 | 0
| 275.5574 | -9.0605e-05 | 275.14 | -0.00017622 | 275.5574 | -0.00037861 | 275.14 | 0 | 269.0167 | 0 | 275.14 | 0 | 275.5574 | 0 | 274.7166 | 0 | 275.5574 | 0 | 275.5574 | 0 | 274.7166 | 0 | 275.5574 | 0 | 275.14 | 0 | 555.5013 | 0.00281 | 554.3983 | 1.0001e-05 | 555.5013 | 0.00338 | 274.7166 | 0
| 275.7662 | 0.00087096 | 275.3481 | 0.00091154 | 275.7662 | 0.0010422 | 275.3481 | 0 | 269.2266 | 0 | 275.3481 | 0 | 275.7662 | 0 | 274.9234 | 0 | 275.7662 | 9.795e-06 | 275.7662 | 0 | 274.9234 | 0 | 275.7662 | 0.00015047 | 275.3481 | 0 | 555.658 | 0.00378 | 554.5559 | 6.6672e-06 | 555.658 | 0.00315 | 274.9234 | 0
| 275.975 | -0.0001818 | 275.5562 | -0.0016659 | 275.975 | -0.0002801 | 275.5562 | 0 | 269.4364 | 0 | 275.5562 | 0 | 275.975 | 0 | 275.1302 | 0 | 275.975 | 0 | 275.975 | 0 | 275.1302 | 0 | 275.975 | 0 | 275.5562 | 0 | 555.8147 | 0.00096712 | 554.7135 | 3.0002e-05 | 555.8147 | 0.0033 | 275.1302 | 0
| 276.1838 | 0.00094342 | 275.7644 | 0.00055005 | 276.1838 | 0.00047989 | 275.7644 | 0 | 269.6463 | 0 | 275.7644 | 0 | 276.1838 | 0 | 275.337 | 0 | 276.1838 | 1.1115e-05 | 276.1838 | 0 | 275.337 | 0 | 276.1838 | 0.00030212 | 275.7644 | 0 | 555.9715 | 0.00309 | 554.871 | 6.6672e-06 | 555.9715 | 0.00306 | 275.337 | 0
| 276.3926 | -0.00070301 | 275.9725 | -0.00058787 | 276.3926 | -0.00012702 | 275.9725 | 0 | 269.8562 | 0 | 275.9725 | 0 | 276.3926 | 0 | 275.5439 | 0 | 276.3926 | 0 | 276.3926 | 0 | 275.5439 | 0 | 276.3926 | 0 | 275.9725 | 0 | 556.1282 | 0.00443 | 555.0286 | 0 | 556.1282 | 0.00326 | 275.5439 | 0
| 276.6015 | 0.00038251 | 276.1807 | 0.00015097 | 276.6015 | 0.00036283 | 276.1807 | 0 | 270.0661 | 0 | 276.1807 | 0 | 276.6015 | 0 | 275.7507 | 0 | 276.6015 | 5.1028e-06 | 276.6015 | 0 | 275.7507 | 0 | 276.6015 | 0.000363 | 276.1807 | 0 | 556.285 | 0.0041 | 555.1862 | 0 | 556.285 | 0.00314 | 275.7507 | 0
| 276.8104 | 8.3876e-05 | 276.3888 | -0.00037018 | 276.8104 | -0.00042302 | 276.3888 | 0 | 270.276 | 0 | 276.3888 | 0 | 276.8104 | 0 | 275.9576 | 0 | 276.8104 | 0 | 276.8104 | 0 | 275.9576 | 0 | 276.8104 | 0 | 276.3888 | 0 | 556.4418 | 0.00329 | 555.3438 | 3.0002e-05 | 556.4418 | 0.00336 | 275.9576 | 0
| 277.0193 | 0.0011669 | 276.597 | 0.00098636 | 277.0193 | 3.3214e-05 | 276.597 | 0 | 270.4859 | 0 | 276.597 | 0 | 277.0192 | 0 | 276.1645 | 0 | 277.0193 | 1.1137e-05 | 277.0192 | 0 | 276.1645 | 0 | 277.0193 | 0.00026063 | 276.597 | 0 | 556.5986 | 0.00267 | 555.5015 | 6.6672e-06 | 556.5986 | 0.00318 | 276.1645 | 0
| 277.2281 | -0.00045285 | 276.8052 | -0.00053924 | 277.2281 | 0.00033621 | 276.8052 | 0 | 270.6958 | 0 | 276.8052 | 0 | 277.2281 | 0 | 276.3713 | 0 | 277.2281 | 0 | 277.2281 | 0 | 276.3713 | 0 | 277.2282 | 0 | 276.8052 | 0 | 556.7554 | 0.00207 | 555.6591 | 3.0002e-05 | 556.7554 | 0.00337 | 276.3713 | 0
| 277.4371 | 0.0011437 | 277.0135 | 0.0008751 | 277.4371 | 0.00065016 | 277.0135 | 0 | 270.9058 | 0 | 277.0135 | 0 | 277.4371 | 0 | 276.5782 | 0 | 277.4371 | 1.0805e-05 | 277.4371 | 0 | 276.5782 | 0 | 277.4371 | 0.00032101 | 277.0135 | 0 | 556.9122 | 0.00364 | 555.8167 | 0 | 556.9122 | 0.00318 | 276.5783 | 0
| 277.646 | 0.00045968 | 277.2217 | -0.00029863 | 277.646 | 0.00048941 | 277.2217 | 0 | 271.1158 | 0 | 277.2217 | 0 | 277.646 | 0 | 276.7852 | 0 | 277.646 | 0 | 277.646 | 0 | 276.7852 | 0 | 277.646 | 0 | 277.2217 | 0 | 557.069 | 0.00178 | 555.9743 | 1.0001e-05 | 557.069 | 0.00343 | 276.7852 | 0
| 277.8549 | 0.001389 | 277.43 | 0.0005278 | 277.8549 | 0.00036914 | 277.43 | 0 | 271.3257 | 0 | 277.43 | 0 | 277.8549 | 0 | 276.9921 | 0 | 277.8549 | 9.8782e-06 | 277.8549 | 0 | 276.9921 | 0 | 277.8549 | 0.00033344 | 277.43 | 0 | 557.2258 | 0.00288 | 556.132 | 6.6672e-06 | 557.2258 | 0.0032 | 276.9921 | 0
| 278.0639 | 0.0003672 | 277.6383 | -0.00045814 | 278.0639 | -0.00057372 | 277.6383 | 0 | 271.5357 | 0 | 277.6383 | 0 | 278.0639 | 0 | 277.199 | 0 | 278.0639 | 0 | 278.0639 | 0 | 277.199 | 0 | 278.0639 | 0 | 277.6383 | 0 | 557.3826 | 0.00267 | 556.2897 | 1.0001e-05 | 557.3826 | 0.00336 | 277.199 | 0
| 278.2729 | 0.0008207 | 277.8465 | 0.00063735 | 278.2729 | -0.00021855 | 277.8465 | 0 | 271.7457 | 0 | 277.8465 | 0 | 278.2729 | 0 | 277.406 | 0 | 278.2729 | 1.1115e-05 | 278.2729 | 0 | 277.406 | 0 | 278.2729 | 0.00040755 | 277.8465 | 0 | 557.5394 | 0.00468 | 556.4473 | 6.6672e-06 | 557.5394 | 0.00311 | 277.406 | 0
| 278.4819 | 0.00055411 | 278.0549 | -0.00063533 | 278.4819 | -7.7694e-05 | 278.0549 | 0 | 271.9557 | 0 | 278.0549 | 0 | 278.4819 | 0 | 277.6129 | 0 | 278.4819 | 0 | 278.4819 | 0 | 277.6129 | 0 | 278.4819 | 0 | 278.0549 | 0 | 557.6963 | 0.00215 | 556.605 | 0 | 557.6963 | 0.00326 | 277.613 | 0
| 278.6909 | 0.00089873 | 278.2632 | 0.00073446 | 278.6909 | 0.00045555 | 278.2632 | 0 | 272.1657 | 0 | 278.2632 | 0 | 278.6909 | 0 | 277.8199 | 0 | 278.6909 | 7.2906e-06 | 278.6909 | 0 | 277.8199 | 0 | 278.6909 | 0.00047943 | 278.2632 | 0 | 557.8532 | 0.00339 | 556.7626 | 6.6672e-06 | 557.8532 | 0.00309 | 277.8199 | 0
| 278.8999 | 0.00010192 | 278.4715 | -0.00025436 | 278.8999 | -0.00044388 | 278.4715 | 0 | 272.3758 | 0 | 278.4715 | 0 | 278.8999 | 0 | 278.0269 | 0 | 278.8999 | 0 | 278.8999 | 0 | 278.0269 | 0 | 278.8999 | 0 | 278.4715 | 0 | 558.01 | 0.00331 | 556.9203 | 3.0002e-05 | 558.01 | 0.0032 | 278.0269 | 0
| 279.1089 | 0.0018063 | 278.6799 | -0.00029368 | 279.1089 | 0.00019376 | 278.6799 | 0 | 272.5858 | 0 | 278.6799 | 0 | 279.109 | 0 | 278.2339 | 0 | 279.1089 | 6.1884e-06 | 279.109 | 0 | 278.2339 | 0 | 279.1089 | 0.00030604 | 278.6799 | 0 | 558.1669 | 0.00487 | 557.078 | 6.6672e-06 | 558.1669 | 0.0031 | 278.2339 | 0
| 279.318 | 0.00026707 | 278.8883 | -0.0006545 | 279.318 | -4.777e-05 | 278.8883 | 0 | 272.7959 | 0 | 278.8883 | 0 | 279.318 | 0 | 278.4409 | 0 | 279.318 | 0 | 279.318 | 0 | 278.4409 | 0 | 279.318 | 0 | 278.8883 | 0 | 558.3238 | 0.00234 | 557.2357 | 1.0001e-05 | 558.3238 | 0.00326 | 278.4409 | 0
| 279.5271 | 0.00035424 | 279.0967 | 0.00049596 | 279.5271 | 4.7691e-05 | 279.0967 | 0 | 273.006 | 0 | 279.0967 | 0 | 279.5271 | 0 | 278.648 | 0 | 279.5271 | 1.2817e-05 | 279.5271 | 0 | 278.648 | 0 | 279.5271 | 0.00018484 | 279.0967 | 0 | 558.4806 | 0.00313 | 557.3934 | 0 | 558.4806 | 0.00316 | 278.648 | 0
| 279.7362 | 2.8798e-05 | 279.3051 | -0.00015376 | 279.7362 | -0.00024096 | 279.3051 | 0 | 273.2161 | 0 | 279.3051 | 0 | 279.7362 | 0 | 278.855 | 0 | 279.7362 | 0 | 279.7362 | 0 | 278.855 | 0 | 279.7362 | 0 | 279.3051 | 0 | 558.6375 | 0.00236 | 557.5511 | 3.0002e-05 | 558.6375 | 0.00324 | 278.855 | 0
| 279.9453 | 0.0014003 | 279.5135 | -8.7408e-05 | 279.9453 | -0.00012913 | 279.5135 | 0 | 273.4262 | 0 | 279.5135 | 0 | 279.9453 | 0 | 279.0621 | 0 | 279.9453 | 7.4586e-06 | 279.9453 | 0 | 279.0621 | 0 | 279.9453 | 0.00031557 | 279.5135 | 0 | 558.7944 | 0.00327 | 557.7088 | 6.6672e-06 | 558.7944 | 0.00309 | 279.0621 | 0
| 280.1544 | 0.00041099 | 279.722 | -0.00016786 | 280.1544 | -0.00019805 | 279.722 | 0 | 273.6363 | 0 | 279.722 | 0 | 280.1544 | 0 | 279.2692 | 0 | 280.1544 | 0 | 280.1544 | 0 | 279.2692 | 0 | 280.1544 | 0 | 279.722 | 0 | 558.9513 | 0.00276 | 557.8665 | 0 | 558.9513 | 0.00328 | 279.2692 | 0
| 280.3635 | 0.0005924 | 279.9305 | 0.00026732 | 280.3635 | 0.00027756 | 279.9305 | 0 | 273.8465 | 0 | 279.9305 | 0 | 280.3635 | 0 | 279.4763 | 0 | 280.3635 | 1.018e-05 | 280.3635 | 0 | 279.4763 | 0 | 280.3635 | 0.00040465 | 279.9305 | 0 | 559.1082 | 0.00396 | 558.0243 | 0 | 559.1082 | 0.00321 | 279.4763 | 0
| 280.5727 | -7.4145e-05 | 280.1389 | -0.00067881 | 280.5727 | 3.7589e-05 | 280.1389 | 0 | 274.0566 | 0 | 280.1389 | 0 | 280.5727 | 0 | 279.6833 | 0 | 280.5727 | 0 | 280.5727 | 0 | 279.6833 | 0 | 280.5727 | 0 | 280.1389 | 0 | 559.2652 | 0.00368 | 558.182 | 3.0002e-05 | 559.2652 | 0.00338 | 279.6834 | 0
| 280.7819 | 0.0010901 | 280.3474 | 0.00040636 | 280.7819 | -0.0004058 | 280.3474 | 0 | 274.2668 | 0 | 280.3474 | 0 | 280.7819 | 0 | 279.8905 | 0 | 280.7819 | 9.8562e-06 | 280.7819 | 0 | 279.8905 | 0 | 280.7819 | 7.933e-05 | 280.3474 | 0 | 559.4221 | 0.00468 | 558.3397 | 6.6672e-06 | 559.4221 | 0.00316 | 279.8905 | 0
| 280.9911 | -0.00078755 | 280.556 | -0.0012518 | 280.9911 | 0.0001744 | 280.556 | 0 | 274.4769 | 0 | 280.556 | 0 | 280.991 | 0 | 280.0976 | 0 | 280.9911 | 0 | 280.991 | 0 | 280.0976 | 0 | 280.9911 | 0 | 280.556 | 0 | 559.579 | 0.00299 | 558.4975 | 0 | 559.579 | 0.00331 | 280.0976 | 0
| 281.2003 | 0.0013706 | 280.7645 | 0.0007283 | 281.2003 | 0.00026557 | 280.7645 | 0 | 274.6871 | 0 | 280.7645 | 0 | 281.2002 | 0 | 280.3047 | 0 | 281.2003 | 1.2491e-05 | 281.2002 | 0 | 280.3047 | 0 | 281.2003 | 0.00030992 | 280.7645 | 0 | 559.736 | 0.00299 | 558.6552 | 0 | 559.736 | 0.00306 | 280.3048 | 0
| 281.4095 | 0.00018132 | 280.9731 | 5.4566e-05 | 281.4095 | -0.0011201 | 280.9731 | 0 | 274.8973 | 0 | 280.9731 | 0 | 281.4095 | 0 | 280.5119 | 0 | 281.4095 | 0 | 281.4095 | 0 | 280.5119 | 0 | 281.4094 | 0 | 280.9731 | 0 | 559.893 | 0.0029 | 558.813 | 1.0001e-05 | 559.893 | 0.00323 | 280.5119 | 0
| 281.6187 | 0.001285 | 281.1816 | 0.00062492 | 281.6187 | 3.0694e-05 | 281.1816 | 0 | 275.1075 | 0 | 281.1816 | 0 | 281.6187 | 0 | 280.7191 | 0 | 281.6187 | 8.1564e-06 | 281.6187 | 0 | 280.7191 | 0 | 281.6187 | 0.00029355 | 281.1816 | 0 | 560.0499 | 0.00415 | 558.9707 | 0 | 560.0499 | 0.00301 | 280.7191 | 0
| 281.8279 | 0.00017895 | 281.3902 | 0.00031726 | 281.8279 | -0.00040286 | 281.3902 | 0 | 275.3178 | 0 | 281.3902 | 0 | 281.8279 | 0 | 280.9263 | 0 | 281.8279 | 0 | 281.8279 | 0 | 280.9263 | 0 | 281.8279 | 0 | 281.3902 | 0 | 560.2069 | 0.00125 | 559.1285 | 0 | 560.2069 | 0.00329 | 280.9263 | 0
| 282.0372 | 0.00067254 | 281.5988 | 0.00064207 | 282.0372 | 0.00052562 | 281.5988 | 0 | 275.528 | 0 | 281.5988 | 0 | 282.0372 | 0 | 281.1335 | 0 | 282.0372 | 1.1439e-05 | 282.0372 | 0 | 281.1335 | 0 | 282.0372 | 0.00021607 | 281.5988 | 0 | 560.3639 | 0.00348 | 559.2863 | 6.6672e-06 | 560.3639 | 0.00311 | 281.1334 | 0
| 282.2465 | -0.00024302 | 281.8075 | 0.00015257 | 282.2465 | -0.00079156 | 281.8075 | 0 | 275.7383 | 0 | 281.8075 | 0 | 282.2465 | 0 | 281.3407 | 0 | 282.2465 | 1.5151e-06 | 282.2465 | 0 | 281.3407 | 0 | 282.2465 | 0 | 281.8075 | 0 | 560.5209 | 0.00125 | 559.4441 | 3.0002e-05 | 560.5209 | 0.00334 | 281.3407 | 0
| 282.4558 | 5.564e-05 | 282.0161 | 0.00054939 | 282.4558 | 0.00093582 | 282.0161 | 0 | 275.9485 | 0 | 282.0161 | 0 | 282.4558 | 0 | 281.5479 | 0 | 282.4558 | 8.012e-06 | 282.4558 | 0 | 281.5479 | 0 | 282.4558 | 0.0001825 | 282.0161 | 0 | 560.6779 | 0.00281 | 559.6019 | 6.6672e-06 | 560.6779 | 0.00308 | 281.5479 | 0
| 282.6651 | 0.00029458 | 282.2247 | -0.0013525 | 282.6651 | -0.00032679 | 282.2247 | 0 | 276.1588 | 0 | 282.2247 | 0 | 282.6651 | 0 | 281.7551 | 0 | 282.6651 | 0 | 282.6651 | 0 | 281.7551 | 0 | 282.6651 | 0 | 282.2247 | 0 | 560.8349 | 0.00248 | 559.7597 | 3.0002e-05 | 560.8349 | 0.00327 | 281.7551 | 0
| 282.8744 | 0.00034936 | 282.4334 | 3.3305e-05 | 282.8744 | 0.00027534 | 282.4334 | 0 | 276.3691 | 0 | 282.4334 | 0 | 282.8744 | 0 | 281.9624 | 0 | 282.8744 | 7.734e-06 | 282.8744 | 0 | 281.9624 | 0 | 282.8744 | 0.0002693 | 282.4334 | 0 | 560.9919 | 0.00429 | 559.9175 | 6.6672e-06 | 560.9919 | 0.00305 | 281.9624 | 0
| 283.0838 | 5.3806e-05 | 282.6421 | -0.00093477 | 283.0838 | -6.438e-05 | 282.6421 | 0 | 276.5794 | 0 | 282.6421 | 0 | 283.0838 | 0 | 282.1696 | 0 | 283.0838 | 0 | 283.0838 | 0 | 282.1696 | 0 | 283.0838 | 0 | 282.6421 | 0 | 561.1489 | 0.0026 | 560.0753 | 5.0004e-05 | 561.1489 | 0.00322 | 282.1696 | 0
| 283.2931 | 0.001026 | 282.8508 | 0.00091467 | 283.2931 | 0.00024632 | 282.8508 | 0 | 276.7897 | 0 | 282.8508 | 0 | 283.2931 | 0 | 282.3769 | 0 | 283.2931 | 1.5033e-05 | 283.2931 | 0 | 282.3769 | 0 | 283.2931 | 0.00023193 | 282.8508 | 0 | 561.3059 | 0.00338 | 560.2331 | 0 | 561.3059 | 0.00304 | 282.3769 | 0
| 283.5025 | 0.00038146 | 283.0596 | -0.00022285 | 283.5025 | -0.00018224 | 283.0596 | 0 | 277.0001 | 0 | 283.0596 | 0 | 283.5025 | 0 | 282.5842 | 0 | 283.5025 | 0 | 283.5025 | 0 | 282.5842 | 0 | 283.5025 | 0 | 283.0596 | 0 | 561.463 | 0.0032 | 560.391 | 1.0001e-05 | 561.463 | 0.00322 | 282.5842 | 0
| 283.7119 | 0.0012022 | 283.2683 | 0.0010598 | 283.7119 | 0.00054401 | 283.2683 | 0 | 277.2104 | 0 | 283.2683 | 0 | 283.7119 | 0 | 282.7915 | 0 | 283.7119 | 1.2592e-05 | 283.7119 | 0 | 282.7915 | 0 | 283.7119 | 0.00027649 | 283.2683 | 0 | 561.62 | 0.00309 | 560.5488 | 0 | 561.62 | 0.00309 | 282.7915 | 0
| 283.9213 | 0.00015591 | 283.4771 | -0.00049566 | 283.9213 | -0.00019385 | 283.4771 | 0 | 277.4208 | 0 | 283.4771 | 0 | 283.9213 | 0 | 282.9988 | 0 | 283.9213 | 0 | 283.9213 | 0 | 282.9988 | 0 | 283.9213 | 0 | 283.4771 | 0 | 561.7771 | 0.00292 | 560.7066 | 3.0002e-05 | 561.7771 | 0.00324 | 282.9988 | 0
| 284.1307 | 0.0010151 | 283.6858 | 0.0011117 | 284.1307 | 0.00054909 | 283.6858 | 0 | 277.6312 | 0 | 283.6858 | 0 | 284.1307 | 0 | 283.2062 | 0 | 284.1307 | 1.6362e-05 | 284.1307 | 0 | 283.2062 | 0 | 284.1307 | 0.0002951 | 283.6858 | 0 | 561.9341 | 0.00443 | 560.8645 | 0 | 561.9341 | 0.00303 | 283.2062 | 0
| 284.3402 | -0.00023437 | 283.8946 | -0.00012167 | 284.3402 | -0.00077959 | 283.8946 | 0 | 277.8416 | 0 | 283.8946 | 0 | 284.3402 | 0 | 283.4135 | 0 | 284.3402 | 0 | 284.3402 | 0 | 283.4135 | 0 | 284.3402 | 0 | 283.8946 | 0 | 562.0912 | 0.00165 | 561.0223 | 3.0002e-05 | 562.0912 | 0.00312 | 283.4135 | 0
| 284.5496 | 0.0016509 | 284.1034 | -5.6808e-06 | 284.5496 | 0.00028861 | 284.1034 | 0 | 278.052 | 0 | 284.1034 | 0 | 284.5496 | 0 | 283.6209 | 0 | 284.5496 | 8.1572e-06 | 284.5496 | 0 | 283.6209 | 0 | 284.5496 | 0.00039384 | 284.1035 | 0 | 562.2483 | 0.00424 | 561.1802 | 2.6669e-05 | 562.2483 | 0.00298 | 283.6209 | 0
| 284.7591 | 8.2286e-05 | 284.3123 | -0.00049004 | 284.7591 | -0.00082253 | 284.3123 | 0 | 278.2624 | 0 | 284.3123 | 0 | 284.7591 | 0 | 283.8282 | 0 | 284.7591 | 0 | 284.7591 | 0 | 283.8282 | 0 | 284.7591 | 0 | 284.3123 | 0 | 562.4054 | 0.00262 | 561.3381 | 0 | 562.4054 | 0.00313 | 283.8283 | 0
| 284.9686 | 0.00097872 | 284.5211 | -0.0012739 | 284.9686 | 0.00043246 | 284.5211 | 0 | 278.4728 | 0 | 284.5211 | 0 | 284.9686 | 0 | 284.0356 | 0 | 284.9686 | 1.0575e-05 | 284.9686 | 0 | 284.0356 | 0 | 284.9686 | 0.00024853 | 284.5211 | 0 | 562.5625 | 0.00229 | 561.496 | 6.6672e-06 | 562.5625 | 0.00297 | 284.0356 | 0
| 285.1781 | 0.0003137 | 284.73 | -0.00011102 | 285.1781 | -0.00076033 | 284.73 | 0 | 278.6832 | 0 | 284.73 | 0 | 285.1781 | 0 | 284.243 | 0 | 285.1781 | 0 | 285.1781 | 0 | 284.243 | 0 | 285.1781 | 0 | 284.73 | 0 | 562.7196 | 0.0026 | 561.6539 | 1.0001e-05 | 562.7196 | 0.00314 | 284.243 | 0
| 285.3876 | 0.0012829 | 284.9389 | 0.000179 | 285.3876 | 0.00031058 | 284.9389 | 0 | 278.8937 | 0 | 284.9389 | 0 | 285.3876 | 0 | 284.4504 | 0 | 285.3876 | 8.183e-06 | 285.3876 | 0 | 284.4504 | 0 | 285.3876 | 0.00029564 | 284.9389 | 0 | 562.8767 | 0.00408 | 561.8117 | 0 | 562.8767 | 0.00297 | 284.4504 | 0
| 285.5971 | 0.00011716 | 285.1478 | -0.00087771 | 285.5971 | -0.0006818 | 285.1478 | 0 | 279.1042 | 0 | 285.1478 | 0 | 285.5971 | 0 | 284.6579 | 0 | 285.5971 | 0 | 285.5971 | 0 | 284.6579 | 0 | 285.5971 | 0 | 285.1478 | 0 | 563.0338 | 0.00218 | 561.9696 | 1.0001e-05 | 563.0338 | 0.00317 | 284.6579 | 0
| 285.8067 | 0.0010767 | 285.3567 | 0.00059925 | 285.8067 | -3.0325e-05 | 285.3567 | 0 | 279.3146 | 0 | 285.3567 | 0 | 285.8067 | 0 | 284.8653 | 0 | 285.8067 | 1.3335e-05 | 285.8067 | 0 | 284.8653 | 0 | 285.8067 | 0.00031363 | 285.3567 | 0 | 563.1909 | 0.00431 | 562.1276 | 6.6672e-06 | 563.1909 | 0.003 | 284.8653 | 0
| 286.0163 | 0.00059843 | 285.5656 | -0.00032394 | 286.0163 | -0.00023924 | 285.5656 | 0 | 279.5251 | 0 | 285.5656 | 0 | 286.0163 | 0 | 285.0728 | 0 | 286.0163 | 0 | 286.0163 | 0 | 285.0728 | 0 | 286.0163 | 0 | 285.5656 | 0 | 563.348 | 0.0028 | 562.2855 | 1.0001e-05 | 563.348 | 0.00314 | 285.0727 | 0
| 286.2258 | 0.0021184 | 285.7746 | -6.446e-05 | 286.2258 | 0.00037271 | 285.7746 | 0 | 279.7357 | 0 | 285.7746 | 0 | 286.2258 | 0 | 285.2802 | 0 | 286.2258 | 6.1656e-06 | 286.2258 | 0 | 285.2802 | 0 | 286.2258 | 0.00017761 | 285.7746 | 0 | 563.5052 | 0.00336 | 562.4434 | 0 | 563.5052 | 0.00296 | 285.2802 | 0
| 286.4354 | 0.00066537 | 285.9835 | 6.6878e-05 | 286.4354 | -0.00014546 | 285.9835 | 0 | 279.9462 | 0 | 285.9835 | 0 | 286.4354 | 0 | 285.4877 | 0 | 286.4354 | 0 | 286.4354 | 0 | 285.4877 | 0 | 286.4354 | 0 | 285.9835 | 0 | 563.6623 | 0.00306 | 562.6013 | 1.0001e-05 | 563.6623 | 0.00302 | 285.4877 | 0
| 286.6451 | 0.0013948 | 286.1925 | 0.00027236 | 286.6451 | 0.00038825 | 286.1925 | 0 | 280.1567 | 0 | 286.1925 | 0 | 286.645 | 0 | 285.6952 | 0 | 286.6451 | 6.8086e-06 | 286.645 | 0 | 285.6952 | 0 | 286.6451 | 0.00032997 | 286.1925 | 0 | 563.8195 | 0.00512 | 562.7592 | 0 | 563.8195 | 0.0029 | 285.6952 | 0
| 286.8547 | 0.00032152 | 286.4015 | -0.00034925 | 286.8547 | -0.00017279 | 286.4015 | 0 | 280.3672 | 0 | 286.4015 | 0 | 286.8547 | 0 | 285.9027 | 0 | 286.8547 | 0 | 286.8547 | 0 | 285.9027 | 0 | 286.8547 | 0 | 286.4015 | 0 | 563.9767 | 0.00324 | 562.9172 | 0 | 563.9767 | 0.00308 | 285.9027 | 0
| 287.0643 | 0.00141 | 286.6105 | 0.00034603 | 287.0643 | 0.00029041 | 286.6105 | 0 | 280.5778 | 0 | 286.6105 | 0 | 287.0643 | 0 | 286.1102 | 0 | 287.0643 | 6.0946e-06 | 287.0643 | 0 | 286.1102 | 0 | 287.0643 | 0.00017477 | 286.6105 | 0 | 564.1339 | 0.00366 | 563.0751 | 6.6672e-06 | 564.1339 | 0.003 | 286.1102 | 0
| 287.274 | 0.0002559 | 286.8196 | 0.00025604 | 287.274 | 0.00034256 | 286.8196 | 0 | 280.7884 | 0 | 286.8196 | 0 | 287.274 | 0 | 286.3177 | 0 | 287.274 | 0 | 287.274 | 0 | 286.3177 | 0 | 287.274 | 0 | 286.8196 | 0 | 564.291 | 0.00397 | 563.2331 | 0 | 564.291 | 0.00312 | 286.3177 | 0
| 287.4836 | 0.00088375 | 287.0286 | -0.00030738 | 287.4836 | -7.5247e-05 | 287.0286 | 0 | 280.999 | 0 | 287.0286 | 0 | 287.4837 | 0 | 286.5253 | 0 | 287.4836 | 3.8487e-06 | 287.4837 | 0 | 286.5253 | 0 | 287.4836 | 0.000386 | 287.0286 | 0 | 564.4482 | 0.00526 | 563.391 | 6.6672e-06 | 564.4482 | 0.00294 | 286.5253 | 0
| 287.6934 | 0.0010625 | 287.2377 | 0.00038772 | 287.6934 | -0.00048987 | 287.2377 | 0 | 281.2096 | 0 | 287.2377 | 0 | 287.6934 | 0 | 286.7329 | 0 | 287.6934 | 0 | 287.6934 | 0 | 286.7329 | 0 | 287.6934 | 0 | 287.2377 | 0 | 564.6054 | 0.00334 | 563.549 | 5.0004e-05 | 564.6054 | 0.00313 | 286.7329 | 0
| 287.903 | 0.00088264 | 287.4468 | 0.00053695 | 287.903 | 5.064e-05 | 287.4468 | 0 | 281.4202 | 0 | 287.4468 | 0 | 287.9031 | 0 | 286.9404 | 0 | 287.903 | 1.1016e-05 | 287.9031 | 0 | 286.9404 | 0 | 287.9031 | 0.00013438 | 287.4468 | 0 | 564.7626 | 0.00348 | 563.707 | 0 | 564.7626 | 0.00301 | 286.9404 | 0
| 288.1128 | 0.00045972 | 287.6559 | 0.00047514 | 288.1128 | -0.0002984 | 287.6559 | 0 | 281.6308 | 0 | 287.6559 | 0 | 288.1128 | 0 | 287.148 | 0 | 288.1128 | 0 | 288.1128 | 0 | 287.148 | 0 | 288.1128 | 0 | 287.6559 | 0 | 564.9198 | 0.00302 | 563.865 | 1.0001e-05 | 564.9198 | 0.00315 | 287.148 | 0
| 288.3225 | 0.0011123 | 287.865 | 0.0005675 | 288.3225 | 0.00071591 | 287.865 | 0 | 281.8415 | 0 | 287.865 | 0 | 288.3225 | 0 | 287.3556 | 0 | 288.3225 | 1.37e-05 | 288.3225 | 0 | 287.3556 | 0 | 288.3225 | 0.00022848 | 287.865 | 0 | 565.0771 | 0.00388 | 564.0229 | 6.6672e-06 | 565.0771 | 0.00297 | 287.3556 | 0
| 288.5323 | -0.00022327 | 288.0741 | -0.0003777 | 288.5323 | -0.00010572 | 288.0741 | 0 | 282.0521 | 0 | 288.0741 | 0 | 288.5323 | 0 | 287.5632 | 0 | 288.5323 | 0 | 288.5323 | 0 | 287.5632 | 0 | 288.5323 | 0 | 288.0741 | 0 | 565.2343 | 0.00295 | 564.1809 | 0 | 565.2343 | 0.00307 | 287.5632 | 0
| 288.742 | 0.0011121 | 288.2833 | 0.0009127 | 288.742 | 0.00043213 | 288.2833 | 0 | 282.2628 | 0 | 288.2833 | 0 | 288.742 | 0 | 287.7709 | 0 | 288.742 | 1.609e-05 | 288.742 | 0 | 287.7709 | 0 | 288.742 | 0.00058449 | 288.2833 | 0 | 565.3916 | 0.00323 | 564.3389 | 6.6672e-06 | 565.3916 | 0.00288 | 287.7709 | 0
| 288.9518 | 0.00065095 | 288.4925 | -6.7036e-05 | 288.9518 | -0.00065726 | 288.4925 | 0 | 282.4734 | 0 | 288.4925 | 0 | 288.9518 | 0 | 287.9785 | 0 | 288.9518 | 0 | 288.9518 | 0 | 287.9785 | 0 | 288.9518 | 0 | 288.4925 | 0 | 565.5488 | 0.00207 | 564.4969 | 3.0002e-05 | 565.5488 | 0.00306 | 287.9785 | 0
| 289.1617 | 0.00054185 | 288.7017 | 0.00055839 | 289.1617 | 3.8536e-05 | 288.7017 | 0 | 282.6841 | 0 | 288.7017 | 0 | 289.1616 | 0 | 288.1862 | 0 | 289.1617 | 9.374e-06 | 289.1616 | 0 | 288.1862 | 0 | 289.1617 | 0.00045316 | 288.7017 | 0 | 565.7061 | 0.00545 | 564.655 | 6.6672e-06 | 565.7061 | 0.00295 | 288.1862 | 0
| 289.3715 | 0.00069737 | 288.9109 | -0.0016726 | 289.3715 | -0.00034213 | 288.9109 | 0 | 282.8948 | 0 | 288.9109 | 0 | 289.3715 | 0 | 288.3938 | 0 | 289.3715 | 0 | 289.3715 | 0 | 288.3938 | 0 | 289.3715 | 0 | 288.9109 | 0 | 565.8633 | 0.0016 | 564.813 | 3.0002e-05 | 565.8633 | 0.00314 | 288.3938 | 0
| 289.5813 | 0.0013753 | 289.1201 | -0.00010534 | 289.5813 | 0.00062042 | 289.1201 | 0 | 283.1056 | 0 | 289.1201 | 0 | 289.5813 | 0 | 288.6015 | 0 | 289.5813 | 9.1459e-06 | 289.5813 | 0 | 288.6015 | 0 | 289.5813 | 0.00020555 | 289.1201 | 0 | 566.0206 | 0.00322 | 564.971 | 0 | 566.0206 | 0.00295 | 288.6015 | 0
| 289.7911 | 0.00032875 | 289.3293 | 0.0012074 | 289.7911 | -0.00015423 | 289.3293 | 0 | 283.3163 | 0 | 289.3293 | 0 | 289.7911 | 0 | 288.8092 | 0 | 289.7911 | 5.5154e-07 | 289.7911 | 0 | 288.8092 | 0 | 289.7911 | 0 | 289.3293 | 0 | 566.1779 | 0.0026 | 565.1291 | 3.0002e-05 | 566.1779 | 0.00307 | 288.8092 | 0
| 290.001 | 0.0011601 | 289.5386 | 0.00063758 | 290.001 | 0.00062249 | 289.5386 | 0 | 283.527 | 0 | 289.5386 | 0 | 290.001 | 0 | 289.0169 | 0 | 290.001 | 8.1861e-06 | 290.001 | 0 | 289.0169 | 0 | 290.001 | 0.00029581 | 289.5386 | 0 | 566.3352 | 0.00394 | 565.2871 | 0 | 566.3352 | 0.00288 | 289.0169 | 0
| 290.2109 | 0.00047844 | 289.7479 | -0.00064885 | 290.2109 | -0.00035087 | 289.7479 | 0 | 283.7378 | 0 | 289.7479 | 0 | 290.2109 | 0 | 289.2246 | 0 | 290.2109 | 0 | 290.2109 | 0 | 289.2246 | 0 | 290.2109 | 0 | 289.7479 | 0 | 566.4924 | 0.00197 | 565.4451 | 0 | 566.4924 | 0.00304 | 289.2246 | 0
| 290.4208 | 0.0012601 | 289.9572 | 0.00022059 | 290.4208 | 0.00098218 | 289.9572 | 0 | 283.9486 | 0 | 289.9572 | 0 | 290.4208 | 0 | 289.4324 | 0 | 290.4208 | 4.8394e-06 | 290.4208 | 0 | 289.4324 | 0 | 290.4208 | 0.00054189 | 289.9572 | 0 | 566.6498 | 0.00376 | 565.6032 | 0 | 566.6498 | 0.0029 | 289.4324 | 0
| 290.6307 | 0.00091654 | 290.1665 | -0.00022859 | 290.6307 | 0.0002759 | 290.1665 | 0 | 284.1594 | 0 | 290.1665 | 0 | 290.6307 | 0 | 289.6401 | 0 | 290.6307 | 0 | 290.6307 | 0 | 289.6401 | 0 | 290.6307 | 0 | 290.1665 | 0 | 566.8071 | 0.00299 | 565.7613 | 3.0002e-05 | 566.8071 | 0.00316 | 289.6401 | 0
| 290.8406 | 0.0012752 | 290.3758 | 0.00048103 | 290.8406 | 0.00014296 | 290.3758 | 0 | 284.3701 | 0 | 290.3758 | 0 | 290.8406 | 0 | 289.8479 | 0 | 290.8406 | 1.8953e-05 | 290.8406 | 0 | 289.8479 | 0 | 290.8406 | 0.00044793 | 290.3758 | 0 | 566.9644 | 0.00422 | 565.9193 | 6.6672e-06 | 566.9644 | 0.00297 | 289.8479 | 0
| 291.0506 | 0.00082277 | 290.5851 | 0.0010211 | 291.0506 | -0.00049334 | 290.5851 | 0 | 284.581 | 0 | 290.5851 | 0 | 291.0506 | 0 | 290.0557 | 0 | 291.0506 | 3.4419e-06 | 291.0506 | 0 | 290.0557 | 0 | 291.0506 | 0 | 290.5851 | 0 | 567.1217 | 0.0032 | 566.0774 | 3.0002e-05 | 567.1217 | 0.00317 | 290.0557 | 0
| 291.2605 | 0.001526 | 290.7945 | 0.00029198 | 291.2605 | -0.00017848 | 290.7945 | 0 | 284.7918 | 0 | 290.7945 | 0 | 291.2605 | 0 | 290.2635 | 0 | 291.2605 | 4.4088e-06 | 291.2605 | 0 | 290.2635 | 0 | 291.2605 | 0.00041834 | 290.7945 | 0 | 567.2791 | 0.00432 | 566.2355 | 0 | 567.2791 | 0.00285 | 290.2635 | 0
| 291.4705 | -0.00010995 | 291.0039 | -0.00061092 | 291.4705 | -0.00023168 | 291.0039 | 0 | 285.0026 | 0 | 291.0039 | 0 | 291.4705 | 0 | 290.4713 | 0 | 291.4705 | 0 | 291.4705 | 0 | 290.4713 | 0 | 291.4705 | 0 | 291.0039 | 0 | 567.4364 | 0.00195 | 566.3936 | 1.0001e-05 | 567.4364 | 0.00302 | 290.4712 | 0
| 291.6805 | 0.0007525 | 291.2133 | 0.001152 | 291.6805 | 0.00015233 | 291.2133 | 0 | 285.2135 | 0 | 291.2133 | 0 | 291.6805 | 0 | 290.679 | 0 | 291.6805 | 1.2704e-05 | 291.6805 | 0 | 290.679 | 0 | 291.6805 | 0.00016647 | 291.2133 | 0 | 567.5938 | 0.00388 | 566.5517 | 6.6672e-06 | 567.5938 | 0.00283 | 290.6791 | 0
| 291.8905 | 4.3999e-05 | 291.4227 | -5.3471e-05 | 291.8905 | -0.00024021 | 291.4227 | 0 | 285.4243 | 0 | 291.4227 | 0 | 291.8905 | 0 | 290.8869 | 0 | 291.8905 | 0 | 291.8905 | 0 | 290.8869 | 0 | 291.8905 | 0 | 291.4227 | 0 | 567.7511 | 0.00222 | 566.7098 | 3.0002e-05 | 567.7511 | 0.00309 | 290.8869 | 0
| 292.1005 | 0.0012661 | 291.6321 | 0.00027356 | 292.1005 | 0.00072932 | 291.6321 | 0 | 285.6352 | 0 | 291.6321 | 0 | 292.1005 | 0 | 291.0947 | 0 | 292.1005 | 7.0343e-06 | 292.1005 | 0 | 291.0947 | 0 | 292.1005 | 0.00032414 | 291.6321 | 0 | 567.9085 | 0.00366 | 566.8679 | 0 | 567.9085 | 0.00288 | 291.0947 | 0
| 292.3106 | -0.00037967 | 291.8416 | -0.0012583 | 292.3106 | -0.00064628 | 291.8416 | 0 | 285.8461 | 0 | 291.8416 | 0 | 292.3106 | 0 | 291.3026 | 0 | 292.3106 | 0 | 292.3106 | 0 | 291.3026 | 0 | 292.3106 | 0 | 291.8416 | 0 | 568.0659 | 0.0028 | 567.026 | 5.0004e-05 | 568.0659 | 0.00308 | 291.3026 | 0
| 292.5206 | 0.0009489 | 292.051 | 0.00028653 | 292.5206 | 0.00020448 | 292.051 | 0 | 286.057 | 0 | 292.051 | 0 | 292.5206 | 0 | 291.5104 | 0 | 292.5206 | 1.1377e-05 | 292.5206 | 0 | 291.5104 | 0 | 292.5206 | 0.00026846 | 292.051 | 0 | 568.2232 | 0.00403 | 567.1841 | 0 | 568.2232 | 0.00284 | 291.5104 | 0
| 292.7307 | 0.00031809 | 292.2605 | -0.00035554 | 292.7307 | -0.0012094 | 292.2605 | 0 | 286.2679 | 0 | 292.2605 | 0 | 292.7307 | 0 | 291.7183 | 0 | 292.7307 | 0 | 292.7307 | 0 | 291.7183 | 0 | 292.7307 | 0 | 292.2605 | 0 | 568.3806 | 0.00348 | 567.3423 | 1.0001e-05 | 568.3806 | 0.00303 | 291.7183 | 0
| 292.9408 | 0.00063681 | 292.47 | 0.0012479 | 292.9408 | 0.00039501 | 292.47 | 0 | 286.4789 | 0 | 292.47 | 0 | 292.9408 | 0 | 291.9262 | 0 | 292.9408 | 1.2392e-05 | 292.9408 | 0 | 291.9262 | 0 | 292.9408 | 0.00019679 | 292.47 | 0 | 568.538 | 0.00295 | 567.5004 | 0 | 568.538 | 0.00284 | 291.9262 | 0
| 293.1509 | 0.00074886 | 292.6795 | -0.00060541 | 293.1509 | -0.00078213 | 292.6795 | 0 | 286.6898 | 0 | 292.6795 | 0 | 293.1509 | 0 | 292.1341 | 0 | 293.1509 | 0 | 293.1509 | 0 | 292.1341 | 0 | 293.1509 | 0 | 292.6795 | 0 | 568.6955 | 0.00329 | 567.6585 | 3.0002e-05 | 568.6955 | 0.00304 | 292.1341 | 0
| 293.361 | 0.00078683 | 292.889 | 0.00030101 | 293.361 | -0.00034723 | 292.889 | 0 | 286.9008 | 0 | 292.889 | 0 | 293.361 | 0 | 292.3421 | 0 | 293.361 | 6.4827e-06 | 293.361 | 0 | 292.3421 | 0 | 293.361 | 4.4381e-05 | 292.889 | 0 | 568.8529 | 0.00487 | 567.8167 | 4.667e-05 | 568.8529 | 0.00289 | 292.3421 | 0
| 293.5711 | 0.00072421 | 293.0986 | 0.00088525 | 293.5711 | -0.0004768 | 293.0986 | 0 | 287.1118 | 0 | 293.0986 | 0 | 293.5711 | 0 | 292.55 | 0 | 293.5711 | 0 | 293.5711 | 0 | 292.55 | 0 | 293.5711 | 0 | 293.0986 | 0 | 569.0103 | 0.00197 | 567.9748 | 1.0001e-05 | 569.0103 | 0.00297 | 292.55 | 0
| 293.7813 | 0.0017816 | 293.3082 | 0.0012632 | 293.7813 | 7.3557e-05 | 293.3082 | 0 | 287.3227 | 0 | 293.3082 | 0 | 293.7813 | 0 | 292.7579 | 0 | 293.7813 | 1.5561e-05 | 293.7813 | 0 | 292.7579 | 0 | 293.7813 | 0.00031083 | 293.3082 | 0 | 569.1677 | 0.00427 | 568.133 | 6.6672e-06 | 569.1677 | 0.00285 | 292.7579 | 0
| 293.9915 | 0.00033739 | 293.5177 | 0.00034943 | 293.9915 | 7.2478e-05 | 293.5177 | 0 | 287.5337 | 0 | 293.5177 | 0 | 293.9915 | 0 | 292.9659 | 0 | 293.9915 | 1.3073e-07 | 293.9915 | 0 | 292.9659 | 0 | 293.9915 | 0 | 293.5177 | 0 | 569.3252 | 0.00355 | 568.2912 | 1.0001e-05 | 569.3252 | 0.00302 | 292.9659 | 0
| 294.2016 | 0.00015907 | 293.7273 | -0.00040937 | 294.2016 | 0.00083172 | 293.7273 | 0 | 287.7448 | 0 | 293.7273 | 0 | 294.2016 | 0 | 293.1739 | 0 | 294.2016 | 9.7838e-06 | 294.2016 | 0 | 293.1739 | 0 | 294.2016 | 0.00022682 | 293.7273 | 0 | 569.4826 | 0.00338 | 568.4494 | 0 | 569.4826 | 0.00291 | 293.1739 | 0
| 294.4118 | 0.00048517 | 293.9369 | -2.9174e-05 | 294.4118 | -5.0775e-05 | 293.9369 | 0 | 287.9557 | 0 | 293.9369 | 0 | 294.4118 | 0 | 293.3819 | 0 | 294.4118 | 0 | 294.4118 | 0 | 293.3819 | 0 | 294.4118 | 0 | 293.937 | 0 | 569.6401 | 0.00283 | 568.6075 | 3.0002e-05 | 569.6401 | 0.0031 | 293.3819 | 0
| 294.622 | 0.00098333 | 294.1466 | 0.0005689 | 294.622 | 0.00073554 | 294.1466 | 0 | 288.1668 | 0 | 294.1466 | 0 | 294.622 | 0 | 293.5899 | 0 | 294.622 | 1.009e-05 | 294.622 | 0 | 293.5899 | 0 | 294.622 | 0.00041167 | 294.1466 | 0 | 569.7975 | 0.00499 | 568.7657 | 0 | 569.7975 | 0.00296 | 293.5899 | 0
| 294.8323 | -0.00014926 | 294.3562 | 0.00020329 | 294.8323 | -0.00083927 | 294.3562 | 0 | 288.3778 | 0 | 294.3562 | 0 | 294.8323 | 0 | 293.7979 | 0 | 294.8323 | 0 | 294.8323 | 0 | 293.7979 | 0 | 294.8323 | 0 | 294.3562 | 0 | 569.955 | 0.00172 | 568.9239 | 1.0001e-05 | 569.955 | 0.00315 | 293.7979 | 0
| 295.0425 | 0.0010589 | 294.5659 | 0.0007415 | 295.0425 | 0.0005359 | 294.5659 | 0 | 288.5889 | 0 | 294.5659 | 0 | 295.0425 | 0 | 294.0059 | 0 | 295.0425 | 1.0827e-05 | 295.0425 | 0 | 294.0059 | 0 | 295.0425 | 0.00023402 | 294.5659 | 0 | 570.1125 | 0.00381 | 569.0821 | 0 | 570.1125 | 0.0029 | 294.0059 | 0
| 295.2528 | 0.0001513 | 294.7756 | -0.00051091 | 295.2528 | -0.00054148 | 294.7756 | 0 | 288.8 | 0 | 294.7756 | 0 | 295.2528 | 0 | 294.214 | 0 | 295.2528 | 0 | 295.2528 | 0 | 294.214 | 0 | 295.2528 | 0 | 294.7756 | 0 | 570.27 | 0.00266 | 569.2404 | 0 | 570.27 | 0.00301 | 294.214 | 0
| 295.463 | 0.00083681 | 294.9853 | 0.00026056 | 295.463 | 0.00078794 | 294.9853 | 0 | 289.0111 | 0 | 294.9853 | 0 | 295.4631 | 0 | 294.422 | 0 | 295.463 | 1.3186e-05 | 295.4631 | 0 | 294.422 | 0 | 295.463 | 0.00034624 | 294.9853 | 0 | 570.4275 | 0.00396 | 569.3986 | 6.6672e-06 | 570.4275 | 0.00276 | 294.422 | 0
| 295.6733 | 0.00093304 | 295.195 | 0.00035415 | 295.6733 | -0.00066031 | 295.195 | 0 | 289.2222 | 0 | 295.195 | 0 | 295.6733 | 0 | 294.6301 | 0 | 295.6733 | 0 | 295.6733 | 0 | 294.6301 | 0 | 295.6733 | 0 | 295.195 | 0 | 570.585 | 0.00299 | 569.5568 | 1.0001e-05 | 570.585 | 0.003 | 294.6301 | 0
| 295.8836 | 0.0019111 | 295.4047 | 0.00036354 | 295.8836 | 0.00072646 | 295.4047 | 0 | 289.4333 | 0 | 295.4047 | 0 | 295.8837 | 0 | 294.8382 | 0 | 295.8836 | 6.4037e-06 | 295.8837 | 0 | 294.8382 | 0 | 295.8836 | 0.0002691 | 295.4047 | 0 | 570.7425 | 0.00538 | 569.715 | 6.6672e-06 | 570.7425 | 0.00281 | 294.8382 | 0
| 296.094 | -9.3313e-05 | 295.6145 | -5.0679e-05 | 296.094 | -0.00044844 | 295.6145 | 0 | 289.6444 | 0 | 295.6145 | 0 | 296.094 | 0 | 295.0463 | 0 | 296.094 | 0 | 296.094 | 0 | 295.0463 | 0 | 296.094 | 0 | 295.6145 | 0 | 570.9 | 0.00165 | 569.8733 | 1.0001e-05 | 570.9 | 0.00297 | 295.0463 | 0
| 296.3043 | 0.0011533 | 295.8242 | 0.00066812 | 296.3043 | 0.00086294 | 295.8242 | 0 | 289.8556 | 0 | 295.8242 | 0 | 296.3043 | 0 | 295.2544 | 0 | 296.3043 | 1.287e-05 | 296.3043 | 0 | 295.2544 | 0 | 296.3043 | 0.00029453 | 295.8243 | 0 | 571.0575 | 0.00371 | 570.0315 | 0 | 571.0575 | 0.00282 | 295.2544 | 0
| 296.5146 | 0.00020581 | 296.034 | 6.6952e-05 | 296.5146 | -6.1399e-05 | 296.034 | 0 | 290.0667 | 0 | 296.034 | 0 | 296.5147 | 0 | 295.4625 | 0 | 296.5146 | 0 | 296.5147 | 0 | 295.4625 | 0 | 296.5147 | 0 | 296.034 | 0 | 571.2151 | 0.00403 | 570.1898 | 0 | 571.2151 | 0.00301 | 295.4625 | 0
| 296.725 | 0.0014878 | 296.2438 | -5.8691e-05 | 296.725 | 0.00028131 | 296.2438 | 0 | 290.2779 | 0 | 296.2438 | 0 | 296.725 | 0 | 295.6706 | 0 | 296.725 | 4.915e-06 | 296.725 | 0 | 295.6706 | 0 | 296.725 | 0.00031395 | 296.2438 | 0 | 571.3726 | 0.0042 | 570.348 | 2.6669e-05 | 571.3726 | 0.00284 | 295.6706 | 0
| 296.9354 | 0.00013635 | 296.4537 | -0.00074148 | 296.9354 | -0.0002706 | 296.4537 | 0 | 290.4891 | 0 | 296.4537 | 0 | 296.9354 | 0 | 295.8788 | 0 | 296.9354 | 0 | 296.9354 | 0 | 295.8788 | 0 | 296.9354 | 0 | 296.4537 | 0 | 571.5302 | 0.00297 | 570.5063 | 1.0001e-05 | 571.5302 | 0.00288 | 295.8788 | 0
| 297.1458 | 0.0008606 | 296.6635 | 9.0346e-06 | 297.1458 | 0.00044273 | 296.6635 | 0 | 290.7003 | 0 | 296.6635 | 0 | 297.1458 | 0 | 296.0869 | 0 | 297.1458 | 8.1154e-06 | 297.1458 | 0 | 296.0869 | 0 | 297.1458 | 0.00028176 | 296.6635 | 0 | 571.6877 | 0.0039 | 570.6646 | 6.6672e-06 | 571.6877 | 0.00273 | 296.0869 | 0
| 297.3562 | 0.00038524 | 296.8733 | -0.00029334 | 297.3562 | -9.6588e-05 | 296.8733 | 0 | 290.9115 | 0 | 296.8733 | 0 | 297.3562 | 0 | 296.2951 | 0 | 297.3562 | 0 | 297.3562 | 0 | 296.2951 | 0 | 297.3562 | 0 | 296.8733 | 0 | 571.8453 | 0.00215 | 570.8229 | 1.0001e-05 | 571.8453 | 0.00297 | 296.2951 | 0
| 297.5667 | 0.00098005 | 297.0832 | -6.9789e-06 | 297.5667 | 0.00042583 | 297.0832 | 0 | 291.1227 | 0 | 297.0832 | 0 | 297.5667 | 0 | 296.5033 | 0 | 297.5667 | 5.6472e-06 | 297.5667 | 0 | 296.5033 | 0 | 297.5666 | 0.00023625 | 297.0832 | 0 | 572.0029 | 0.00404 | 570.9811 | 0 | 572.0029 | 0.00284 | 296.5033 | 0
| 297.7771 | -0.00026937 | 297.2931 | -0.00014303 | 297.7771 | 0.00012577 | 297.2931 | 0 | 291.3339 | 0 | 297.2931 | 0 | 297.7771 | 0 | 296.7115 | 0 | 297.7771 | 0 | 297.7771 | 0 | 296.7115 | 0 | 297.7771 | 0 | 297.2931 | 0 | 572.1604 | 0.00304 | 571.1394 | 1.0001e-05 | 572.1604 | 0.00295 | 296.7115 | 0
| 297.9876 | 0.00070736 | 297.503 | 0.0010353 | 297.9876 | 0.00054881 | 297.503 | 0 | 291.5452 | 0 | 297.503 | 0 | 297.9876 | 0 | 296.9197 | 0 | 297.9876 | 1.4401e-05 | 297.9876 | 0 | 296.9197 | 0 | 297.9876 | 0.00029084 | 297.503 | 0 | 572.318 | 0.00452 | 571.2977 | 0 | 572.318 | 0.00272 | 296.9197 | 0
| 298.1981 | 0.00074093 | 297.7129 | -0.00029635 | 298.1981 | -0.00047227 | 297.7129 | 0 | 291.7564 | 0 | 297.7129 | 0 | 298.1981 | 0 | 297.1279 | 0 | 298.1981 | 0 | 298.1981 | 0 | 297.1279 | 0 | 298.1981 | 0 | 297.7129 | 0 | 572.4756 | 0.00174 | 571.4561 | 1.0001e-05 | 572.4756 | 0.00296 | 297.1279 | 0
| 298.4085 | 0.00090937 | 297.9229 | 0.00018144 | 298.4085 | 0.00046234 | 297.9229 | 0 | 291.9677 | 0 | 297.9229 | 0 | 298.4085 | 0 | 297.3362 | 0 | 298.4085 | 1.4565e-05 | 298.4085 | 0 | 297.3362 | 0 | 298.4085 | 0.00034908 | 297.9229 | 0 | 572.6332 | 0.00441 | 571.6144 | 0 | 572.6332 | 0.00285 | 297.3362 | 0
| 298.619 | -0.00025866 | 298.1328 | -0.00021003 | 298.619 | -0.00051148 | 298.1328 | 0 | 292.179 | 0 | 298.1328 | 0 | 298.6191 | 0 | 297.5444 | 0 | 298.619 | 0 | 298.6191 | 0 | 297.5444 | 0 | 298.6191 | 0 | 298.1328 | 0 | 572.7909 | 0.00301 | 571.7727 | 0 | 572.7909 | 0.00305 | 297.5444 | 0
| 298.8296 | 0.0010695 | 298.3428 | 0.00028177 | 298.8296 | -1.8426e-05 | 298.3428 | 0 | 292.3903 | 0 | 298.3428 | 0 | 298.8296 | 0 | 297.7527 | 0 | 298.8296 | 8.9796e-06 | 298.8296 | 0 | 297.7527 | 0 | 298.8296 | 0.00020465 | 298.3428 | 0 | 572.9485 | 0.00359 | 571.931 | 2.6669e-05 | 572.9485 | 0.00279 | 297.7527 | 0
| 299.0401 | 4.2531e-05 | 298.5528 | -0.00041239 | 299.0401 | -0.00025836 | 298.5528 | 0 | 292.6016 | 0 | 298.5528 | 0 | 299.0401 | 0 | 297.961 | 0 | 299.0401 | 0 | 299.0401 | 0 | 297.961 | 0 | 299.0401 | 0 | 298.5528 | 0 | 573.1061 | 0.00244 | 572.0893 | 1.0001e-05 | 573.1061 | 0.00298 | 297.961 | 0
| 299.2507 | 0.0010419 | 298.7628 | 0.00042226 | 299.2507 | 0.0004052 | 298.7628 | 0 | 292.8129 | 0 | 298.7628 | 0 | 299.2507 | 0 | 298.1693 | 0 | 299.2507 | 9.5664e-06 | 299.2507 | 0 | 298.1693 | 0 | 299.2507 | 0.00027305 | 298.7628 | 0 | 573.2638 | 0.00339 | 572.2477 | 6.6672e-06 | 573.2638 | 0.0028 | 298.1693 | 0
| 299.4612 | 0.00034244 | 298.9728 | 0.00073497 | 299.4612 | 0.00015099 | 298.9728 | 0 | 293.0243 | 0 | 298.9728 | 0 | 299.4613 | 0 | 298.3776 | 0 | 299.4612 | 0 | 299.4613 | 0 | 298.3776 | 0 | 299.4612 | 0 | 298.9728 | 0 | 573.4214 | 0.00199 | 572.406 | 1.0001e-05 | 573.4214 | 0.00296 | 298.3776 | 0
| 299.6718 | 0.0011544 | 299.1828 | 6.5007e-05 | 299.6718 | 0.00032347 | 299.1828 | 0 | 293.2356 | 0 | 299.1828 | 0 | 299.6718 | 0 | 298.5859 | 0 | 299.6718 | 8.1993e-06 | 299.6718 | 0 | 298.5859 | 0 | 299.6718 | 0.00022498 | 299.1828 | 0 | 573.5791 | 0.00313 | 572.5644 | 0 | 573.5791 | 0.00275 | 298.5859 | 0
| 299.8824 | 0.00021329 | 299.3929 | -0.0007279 | 299.8824 | 7.2987e-05 | 299.3929 | 0 | 293.447 | 0 | 299.3929 | 0 | 299.8824 | 0 | 298.7942 | 0 | 299.8824 | 0 | 299.8824 | 0 | 298.7942 | 0 | 299.8825 | 0 | 299.3929 | 0 | 573.7367 | 0.00397 | 572.7228 | 3.0002e-05 | 573.7367 | 0.00285 | 298.7942 | 0
| 300.0931 | 5.2139e-05 | 299.603 | 0.000427 | 300.0931 | -0.00020929 | 299.603 | 0 | 293.6584 | 6.6655e-06 | 299.603 | 0 | 300.0931 | 0 | 299.0026 | 0 | 300.0931 | 1.4471e-05 | 300.0931 | 0 | 299.0026 | 0 | 300.0931 | 0.00026592 | 299.603 | 0 | 573.8944 | 0.00339 | 572.8811 | 6.6672e-06 | 573.8944 | 0.00269 | 299.0026 | 0
| 300.3037 | -5.2678e-05 | 299.8131 | -0.0013905 | 300.3037 | -0.00047645 | 299.8131 | 0 | 293.8698 | -5.3664e-06 | 299.8131 | 0 | 300.3037 | 0 | 299.2109 | 0 | 300.3037 | 0 | 300.3037 | 0 | 299.2109 | 0 | 300.3037 | 0 | 299.8131 | 0 | 574.0521 | 0.00276 | 573.0395 | 0 | 574.0521 | 0.00293 | 299.2109 | 0
| 300.5143 | 0.0013663 | 300.0232 | 0.0013955 | 300.5143 | 0.00055624 | 300.0232 | 0 | 294.0812 | 5.025e-06 | 300.0232 | 0 | 300.5144 | 0 | 299.4193 | 0 | 300.5143 | 1.6e-05 | 300.5144 | 0 | 299.4193 | 0 | 300.5143 | 0.00030728 | 300.0232 | 0 | 574.2098 | 0.00348 | 573.1979 | 2.6669e-05 | 574.2098 | 0.00282 | 299.4193 | 0
| 300.725 | 0.00080474 | 300.2333 | 0.0002168 | 300.725 | 4.0909e-05 | 300.2333 | 0 | 294.2926 | -3.7058e-06 | 300.2333 | 0 | 300.725 | 0 | 299.6277 | 0 | 300.725 | 0 | 300.725 | 0 | 299.6277 | 0 | 300.725 | 0 | 300.2333 | 0 | 574.3675 | 0.0023 | 573.3563 | 1.0001e-05 | 574.3675 | 0.00299 | 299.6277 | 0
| 300.9357 | 0.0011206 | 300.4434 | 0.0011128 | 300.9357 | -0.00010653 | 300.4434 | 0 | 294.504 | 9.626e-06 | 300.4434 | 0 | 300.9357 | 0 | 299.8361 | 0 | 300.9357 | 9.461e-06 | 300.9357 | 0 | 299.8361 | 0 | 300.9357 | 0.00033434 | 300.4434 | 0 | 574.5252 | 0.00415 | 573.5147 | 6.6672e-06 | 574.5252 | 0.00271 | 299.8361 | 0
| 301.1464 | 0.00099094 | 300.6536 | 2.5032e-05 | 301.1464 | -0.00027154 | 300.6536 | 0 | 294.7155 | -6.117e-06 | 300.6536 | 0 | 301.1464 | 0 | 300.0445 | 0 | 301.1464 | 0 | 301.1464 | 0 | 300.0445 | 0 | 301.1464 | 0 | 300.6536 | 0 | 574.6829 | 0.00438 | 573.6731 | 0 | 574.6829 | 0.0028 | 300.0445 | 0
| 301.3571 | 0.0014063 | 300.8638 | 0.00057515 | 301.3571 | 0.00050455 | 300.8638 | 0 | 294.9269 | 7.1587e-06 | 300.8638 | 0 | 301.3571 | 0 | 300.253 | 0 | 301.3571 | 8.1631e-06 | 301.3571 | 0 | 300.253 | 0 | 301.3571 | 0.00014786 | 300.8638 | 0 | 574.8406 | 0.00431 | 573.8315 | 0 | 574.8406 | 0.00258 | 300.253 | 0
| 301.5678 | 0.00019473 | 301.0739 | 0.00079013 | 301.5678 | -0.00035102 | 301.0739 | 0 | 295.1384 | -4.2811e-06 | 301.0739 | 0 | 301.5678 | 0 | 300.4614 | 0 | 301.5678 | 2.3644e-06 | 301.5678 | 0 | 300.4614 | 0 | 301.5678 | 0 | 301.074 | 0 | 574.9983 | 0.00267 | 573.9899 | 3.0002e-05 | 574.9983 | 0.00279 | 300.4614 | 0
| 301.7786 | 0.0015768 | 301.2842 | 0.00046144 | 301.7786 | 0.00010191 | 301.2842 | 0 | 295.3499 | 5.6859e-06 | 301.2842 | 0 | 301.7786 | 0 | 300.6698 | 0 | 301.7786 | 9.6391e-06 | 301.7786 | 0 | 300.6698 | 0 | 301.7786 | 0.00014682 | 301.2842 | 0 | 575.1561 | 0.00341 | 574.1483 | 6.6672e-06 | 575.1561 | 0.00269 | 300.6698 | 0
| 301.9893 | 2.7165e-05 | 301.4944 | -0.00021296 | 301.9893 | -0.00054757 | 301.4944 | 0 | 295.5614 | -2.1223e-06 | 301.4944 | 0 | 301.9893 | 0 | 300.8783 | 0 | 301.9893 | 0 | 301.9893 | 0 | 300.8783 | 0 | 301.9894 | 0 | 301.4944 | 0 | 575.3138 | 0.00234 | 574.3067 | 1.0001e-05 | 575.3138 | 0.00289 | 300.8783 | 0
| 302.2001 | 0.00056333 | 301.7046 | 0.00051033 | 302.2001 | -0.00027386 | 301.7046 | 0 | 295.7729 | 1.0224e-05 | 301.7046 | 0 | 302.2001 | 0 | 301.0868 | 0 | 302.2001 | 5.2569e-06 | 302.2001 | 0 | 301.0868 | 0 | 302.2001 | 0.00012602 | 301.7046 | 0 | 575.4715 | 0.0025 | 574.4652 | 0 | 575.4715 | 0.00271 | 301.0868 | 0
| 302.4109 | 0.00045161 | 301.9149 | 0.00023263 | 302.4109 | -0.00010047 | 301.9149 | 0 | 295.9844 | -2.2948e-06 | 301.9149 | 0 | 302.4109 | 0 | 301.2953 | 0 | 302.4109 | 0 | 302.4109 | 0 | 301.2953 | 0 | 302.4109 | 0 | 301.9149 | 0 | 575.6293 | 0.00408 | 574.6236 | 3.0002e-05 | 575.6293 | 0.00295 | 301.2953 | 0
| 302.6217 | 0.00098989 | 302.1252 | 0.00048763 | 302.6217 | 0.0011954 | 302.1252 | 0 | 296.1959 | 9.0504e-06 | 302.1252 | 0 | 302.6217 | 0 | 301.5038 | 0 | 302.6217 | 7.6512e-06 | 302.6217 | 0 | 301.5038 | 0 | 302.6217 | 0.00027135 | 302.1252 | 0 | 575.7871 | 0.00359 | 574.7821 | 6.6672e-06 | 575.7871 | 0.00277 | 301.5038 | 0
| 302.8326 | 0.00028985 | 302.3354 | -0.00014381 | 302.8326 | 5.3172e-05 | 302.3354 | 0 | 296.4075 | -9.1916e-06 | 302.3354 | 0 | 302.8325 | 0 | 301.7123 | 0 | 302.8326 | 0 | 302.8325 | 0 | 301.7123 | 0 | 302.8326 | 0 | 302.3354 | 0 | 575.9448 | 0.00306 | 574.9405 | 3.0002e-05 | 575.9448 | 0.0029 | 301.7123 | 0
| 303.0434 | 0.0015419 | 302.5458 | 0.0012477 | 303.0434 | 0.00035861 | 302.5458 | 0 | 296.619 | 4.9282e-06 | 302.5458 | 0 | 303.0434 | 0 | 301.9208 | 0 | 303.0434 | 1.0907e-05 | 303.0434 | 0 | 301.9208 | 0 | 303.0434 | 0.00028742 | 302.5457 | 0 | 576.1026 | 0.00202 | 575.099 | 6.6672e-06 | 576.1026 | 0.0027 | 301.9208 | 0
| 303.2542 | 0.00065628 | 302.7561 | -0.00030199 | 303.2542 | -0.0010376 | 302.7561 | 0 | 296.8306 | -4.0914e-06 | 302.7561 | 0 | 303.2542 | 0 | 302.1294 | 0 | 303.2542 | 0 | 303.2542 | 0 | 302.1294 | 0 | 303.2542 | 0 | 302.7561 | 0 | 576.2604 | 0.0029 | 575.2574 | 3.0002e-05 | 576.2604 | 0.00292 | 302.1294 | 0
| 303.4651 | 0.00081124 | 302.9664 | -0.00019397 | 303.4651 | 0.00051099 | 302.9664 | 0 | 297.0422 | 5.2203e-06 | 302.9664 | 0 | 303.4651 | 0 | 302.338 | 0 | 303.4651 | 1.9318e-06 | 303.4651 | 0 | 302.338 | 0 | 303.4651 | 0.00026442 | 302.9664 | 0 | 576.4182 | 0.0036 | 575.4159 | 0 | 576.4182 | 0.00279 | 302.3379 | 0
| 303.676 | -0.00028928 | 303.1768 | -0.00056933 | 303.676 | -0.00055697 | 303.1768 | 0 | 297.2538 | -5.7014e-06 | 303.1768 | 0 | 303.676 | 0 | 302.5465 | 0 | 303.676 | 0 | 303.676 | 0 | 302.5465 | 0 | 303.676 | 0 | 303.1768 | 0 | 576.576 | 0.00237 | 575.5744 | 3.0002e-05 | 576.576 | 0.00283 | 302.5465 | 0
| 303.8869 | 0.00038552 | 303.3872 | 0.00086708 | 303.8869 | 0.00046586 | 303.3872 | 0 | 297.4654 | 2.1697e-06 | 303.3872 | 0 | 303.8869 | 0 | 302.7551 | 0 | 303.8869 | 9.1607e-06 | 303.8869 | 0 | 302.7551 | 0 | 303.8869 | 0.00038952 | 303.3872 | 0 | 576.7338 | 0.00176 | 575.7329 | 0 | 576.7338 | 0.00255 | 302.7551 | 0
| 304.0978 | 0.00078956 | 303.5975 | -0.0006873 | 304.0978 | -0.00042739 | 303.5975 | 0 | 297.6771 | 2.2994e-07 | 303.5975 | 0 | 304.0978 | 0 | 302.9637 | 0 | 304.0978 | 0 | 304.0978 | 0 | 302.9637 | 0 | 304.0978 | 0 | 303.5976 | 0 | 576.8916 | 0.00315 | 575.8914 | 3.0002e-05 | 576.8916 | 0.0027 | 302.9637 | 0
| 304.3087 | 0.0016505 | 303.808 | -0.00054069 | 304.3087 | 0.00034525 | 303.808 | 0 | 297.8887 | 5.4342e-06 | 303.808 | 0 | 304.3087 | 0 | 303.1723 | 0 | 304.3087 | 1.1399e-05 | 304.3087 | 0 | 303.1723 | 0 | 304.3087 | 0.0002337 | 303.808 | 0 | 577.0495 | 0.00371 | 576.0499 | 0 | 577.0495 | 0.00261 | 303.1723 | 0
| 304.5197 | 4.4705e-05 | 304.0184 | 0.00014787 | 304.5197 | -0.0002477 | 304.0184 | 0 | 298.1003 | -2.8875e-06 | 304.0184 | 0 | 304.5197 | 0 | 303.381 | 0 | 304.5197 | 0 | 304.5197 | 0 | 303.381 | 0 | 304.5197 | 0 | 304.0184 | 0 | 577.2073 | 0.0038 | 576.2084 | 0 | 577.2073 | 0.0028 | 303.3809 | 0
| 304.7307 | 0.0015091 | 304.2288 | 0.0022321 | 304.7307 | 0.00031182 | 304.2288 | 0 | 298.312 | 4.5799e-06 | 304.2288 | 0 | 304.7306 | 0 | 303.5896 | 0 | 304.7307 | 2.4522e-05 | 304.7306 | 0 | 303.5896 | 0 | 304.7307 | 0.00038652 | 304.2288 | 0 | 577.3651 | 0.0036 | 576.3669 | 0 | 577.3651 | 0.0026 | 303.5896 | 0
| 304.9416 | 0.0003242 | 304.4393 | -0.00078741 | 304.9416 | 0.00010787 | 304.4393 | 0 | 298.5237 | -4.117e-06 | 304.4393 | 0 | 304.9416 | 0 | 303.7982 | 0 | 304.9416 | 0 | 304.9416 | 0 | 303.7982 | 0 | 304.9416 | 0 | 304.4393 | 0 | 577.523 | 0.00317 | 576.5254 | 3.0002e-05 | 577.523 | 0.00273 | 303.7982 | 0
| 305.1526 | 0.0014565 | 304.6498 | 0.00017087 | 305.1526 | 0.00025145 | 304.6498 | 0 | 298.7354 | 2.5695e-06 | 304.6498 | 0 | 305.1526 | 0 | 304.0069 | 0 | 305.1526 | 8.933e-06 | 305.1526 | 0 | 304.0069 | 0 | 305.1526 | 0.0004492 | 304.6498 | 0 | 577.6809 | 0.00454 | 576.684 | 6.6672e-06 | 577.6809 | 0.0026 | 304.0069 | 0
| 305.3636 | 0.00069838 | 304.8603 | -0.00040906 | 305.3636 | -0.00040107 | 304.8603 | 0 | 298.9471 | -3.5789e-06 | 304.8603 | 0 | 305.3636 | 0 | 304.2156 | 0 | 305.3636 | 0 | 305.3636 | 0 | 304.2156 | 0 | 305.3636 | 0 | 304.8603 | 0 | 577.8387 | 0.00295 | 576.8425 | 1.0001e-05 | 577.8387 | 0.00276 | 304.2156 | 0
| 305.5746 | 0.0013308 | 305.0708 | 0.00086148 | 305.5746 | 0.0010642 | 305.0708 | 0 | 299.1588 | 8.5316e-06 | 305.0708 | 0 | 305.5746 | 0 | 304.4243 | 0 | 305.5746 | 1.2948e-05 | 305.5746 | 0 | 304.4243 | 0 | 305.5747 | 0.00023418 | 305.0708 | 0 | 577.9966 | 0.00371 | 577.001 | 0 | 577.9966 | 0.00263 | 304.4243 | 0
| 305.7857 | 0.00040422 | 305.2813 | -0.00093401 | 305.7857 | 0.00024734 | 305.2813 | 0 | 299.3705 | -3.4307e-06 | 305.2813 | 0 | 305.7857 | 0 | 304.633 | 0 | 305.7857 | 0 | 305.7857 | 0 | 304.633 | 0 | 305.7857 | 0 | 305.2813 | 0 | 578.1545 | 0.00318 | 577.1596 | 3.0002e-05 | 578.1545 | 0.00274 | 304.633 | 0
| 305.9967 | 0.00093477 | 305.4918 | 0.00055136 | 305.9967 | -0.00010137 | 305.4918 | 0 | 299.5823 | 7.161e-06 | 305.4918 | 0 | 305.9967 | 0 | 304.8417 | 0 | 305.9967 | 9.7119e-06 | 305.9967 | 0 | 304.8417 | 0 | 305.9967 | 0.00027799 | 305.4918 | 0 | 578.3124 | 0.00318 | 577.3182 | 0 | 578.3124 | 0.00263 | 304.8417 | 0
| 306.2078 | -0.00011339 | 305.7024 | -0.00014652 | 306.2078 | 5.9193e-05 | 305.7024 | 0 | 299.794 | -3.9359e-06 | 305.7024 | 0 | 306.2078 | 0 | 305.0504 | 0 | 306.2078 | 0 | 306.2078 | 0 | 305.0504 | 0 | 306.2078 | 0 | 305.7024 | 0 | 578.4703 | 0.00244 | 577.4767 | 0 | 578.4703 | 0.00283 | 305.0504 | 0
| 306.4189 | 0.00073787 | 305.913 | -0.00029058 | 306.4189 | 0.00045226 | 305.913 | 0 | 300.0058 | 4.8514e-06 | 305.913 | 0 | 306.4189 | 0 | 305.2592 | 0 | 306.4189 | 8.1063e-06 | 306.4189 | 0 | 305.2592 | 0 | 306.4189 | 0.00025307 | 305.913 | 0 | 578.6282 | 0.00383 | 577.6353 | 0 | 578.6282 | 0.00272 | 305.2592 | 0
| 306.63 | 0.00047002 | 306.1236 | -8.0548e-05 | 306.63 | -0.00057209 | 306.1236 | 0 | 300.2176 | -5.268e-06 | 306.1236 | 0 | 306.63 | 0 | 305.4679 | 0 | 306.63 | 0 | 306.63 | 0 | 305.4679 | 0 | 306.63 | 0 | 306.1236 | 0 | 578.7861 | 0.00338 | 577.7939 | 1.0001e-05 | 578.7861 | 0.00293 | 305.4679 | 0
| 306.8411 | 0.0010763 | 306.3342 | 0.00066329 | 306.8411 | 0.0004035 | 306.3342 | 0 | 300.4294 | 1.0288e-05 | 306.3342 | 0 | 306.8411 | 0 | 305.6767 | 0 | 306.8411 | 8.6318e-06 | 306.8411 | 0 | 305.6767 | 0 | 306.8411 | 0.00045642 | 306.3342 | 0 | 578.944 | 0.00418 | 577.9524 | 0 | 578.944 | 0.00272 | 305.6767 | 0
| 307.0522 | 9.8173e-05 | 306.5448 | -0.00022668 | 307.0522 | 1.2865e-05 | 306.5448 | 0 | 300.6412 | -4.1956e-06 | 306.5448 | 0 | 307.0522 | 0 | 305.8855 | 0 | 307.0522 | 0 | 307.0522 | 0 | 305.8855 | 0 | 307.0523 | 0 | 306.5448 | 0 | 579.1019 | 0.00338 | 578.111 | 3.0002e-05 | 579.1019 | 0.00283 | 305.8855 | 0
| 307.2634 | 0.00017173 | 306.7554 | 0.0010097 | 307.2634 | -0.00034077 | 306.7554 | 0 | 300.853 | 6.1807e-06 | 306.7554 | 0 | 307.2634 | 0 | 306.0943 | 0 | 307.2634 | 1.0907e-05 | 307.2634 | 0 | 306.0943 | 0 | 307.2634 | 0.00043834 | 306.7554 | 0 | 579.2599 | 0.00371 | 578.2696 | 0 | 579.2599 | 0.00262 | 306.0943 | 0
| 307.4745 | 0.00015025 | 306.9661 | 0.00019402 | 307.4745 | 0.00010098 | 306.9661 | 0 | 301.0649 | 8.7334e-07 | 306.9661 | 0 | 307.4746 | 0 | 306.3031 | 0 | 307.4745 | 0 | 307.4746 | 0 | 306.3031 | 0 | 307.4746 | 0 | 306.9661 | 0 | 579.4178 | 0.00287 | 578.4282 | 1.0001e-05 | 579.4178 | 0.0027 | 306.3031 | 0
| 307.6857 | -9.2627e-05 | 307.1768 | 0.00018214 | 307.6857 | 0.0003309 | 307.1768 | 0 | 301.2767 | 5.7094e-06 | 307.1768 | 0 | 307.6857 | 0 | 306.5119 | 0 | 307.6857 | 5.1752e-06 | 307.6857 | 0 | 306.5119 | 0 | 307.6857 | 0.00033508 | 307.1768 | 0 | 579.5758 | 0.00452 | 578.5869 | 2.6669e-05 | 579.5758 | 0.00258 | 306.5119 | 0
| 307.8969 | 0.00037192 | 307.3875 | 4.6569e-05 | 307.8969 | -0.00045247 | 307.3875 | 0 | 301.4886 | -1.7701e-06 | 307.3875 | 0 | 307.8969 | 0 | 306.7207 | 0 | 307.8969 | 0 | 307.8969 | 0 | 306.7207 | 0 | 307.8969 | 0 | 307.3875 | 0 | 579.7337 | 0.00371 | 578.7455 | 1.0001e-05 | 579.7337 | 0.00268 | 306.7207 | 0
| 308.1082 | 0.00047234 | 307.5982 | 0.0002763 | 308.1082 | 0.00018126 | 307.5982 | 0 | 301.7005 | 6.8493e-07 | 307.5982 | 0 | 308.1081 | 0 | 306.9296 | 0 | 308.1082 | 7.7967e-06 | 308.1081 | 0 | 306.9296 | 0 | 308.1082 | 0.00029531 | 307.5982 | 0 | 579.8917 | 0.0052 | 578.9041 | 6.6672e-06 | 579.8917 | 0.00262 | 306.9296 | 0
| 308.3194 | 0.00069381 | 307.8089 | 0.00025456 | 308.3194 | -0.00024265 | 307.8089 | 0 | 301.9124 | -4.9117e-07 | 307.8089 | 0 | 308.3194 | 0 | 307.1385 | 0 | 308.3194 | 0 | 308.3194 | 0 | 307.1385 | 0 | 308.3194 | 0 | 307.8089 | 0 | 580.0497 | 0.0035 | 579.0627 | 1.0001e-05 | 580.0497 | 0.0028 | 307.1385 | 0
| 308.5306 | 0.00149 | 308.0197 | 0.00020021 | 308.5306 | -0.00013731 | 308.0197 | 0 | 302.1242 | 4.8204e-06 | 308.0197 | 0 | 308.5306 | 0 | 307.3473 | 0 | 308.5306 | 8.1543e-06 | 308.5306 | 0 | 307.3473 | 0 | 308.5306 | 0.00019457 | 308.0197 | 0 | 580.2077 | 0.00527 | 579.2214 | 6.6672e-06 | 580.2077 | 0.00267 | 307.3473 | 0
| 308.7419 | 0.00035602 | 308.2304 | -0.00027632 | 308.7419 | -0.00029298 | 308.2304 | 0 | 302.3362 | 1.3113e-06 | 308.2304 | 0 | 308.7419 | 0 | 307.5562 | 0 | 308.7419 | 0 | 308.7419 | 0 | 307.5562 | 0 | 308.7419 | 0 | 308.2304 | 0 | 580.3657 | 0.00269 | 579.38 | 1.0001e-05 | 580.3657 | 0.00278 | 307.5562 | 0
| 308.9532 | 0.0014464 | 308.4412 | -0.00011884 | 308.9532 | -0.00013227 | 308.4412 | 0 | 302.5481 | 7.2828e-06 | 308.4412 | 0 | 308.9531 | 0 | 307.7651 | 0 | 308.9532 | 6.4113e-06 | 308.9531 | 0 | 307.7651 | 0 | 308.9532 | 0.00026275 | 308.4412 | 0 | 580.5237 | 0.00473 | 579.5386 | 6.6672e-06 | 580.5237 | 0.00259 | 307.7651 | 0
| 309.1644 | 0.00075704 | 308.652 | -2.4047e-05 | 309.1644 | 0.00023104 | 308.652 | 0 | 302.76 | -5.2649e-06 | 308.652 | 0 | 309.1644 | 0 | 307.974 | 0 | 309.1644 | 0 | 309.1644 | 0 | 307.974 | 0 | 309.1644 | 0 | 308.652 | 0 | 580.6817 | 0.00336 | 579.6973 | 0 | 580.6817 | 0.00277 | 307.974 | 0
| 309.3757 | 0.00066204 | 308.8628 | 0.00021318 | 309.3757 | 0.00065341 | 308.8628 | 0 | 302.972 | 5.9114e-06 | 308.8628 | 0 | 309.3757 | 0 | 308.183 | 0 | 309.3757 | 9.1326e-06 | 309.3757 | 0 | 308.183 | 0 | 309.3757 | 0.00022643 | 308.8628 | 0 | 580.8397 | 0.00404 | 579.856 | 6.6672e-06 | 580.8397 | 0.00261 | 308.183 | 0
| 309.5871 | 0.00021604 | 309.0736 | 0.00060766 | 309.5871 | -6.3013e-05 | 309.0736 | 0 | 303.184 | -4.4134e-06 | 309.0736 | 0 | 309.5871 | 0 | 308.3919 | 0 | 309.5871 | 0 | 309.5871 | 0 | 308.3919 | 0 | 309.5871 | 0 | 309.0736 | 0 | 580.9977 | 0.00364 | 580.0146 | 1.0001e-05 | 580.9977 | 0.00272 | 308.3919 | 0
| 309.7984 | 0.0012273 | 309.2845 | 0.00018994 | 309.7984 | -7.9507e-05 | 309.2845 | 0 | 303.3959 | 5.3136e-06 | 309.2845 | 0 | 309.7984 | 0 | 308.6009 | 0 | 309.7984 | 2.6629e-06 | 309.7984 | 0 | 308.6009 | 0 | 309.7984 | 0.00011023 | 309.2845 | 0 | 581.1558 | 0.00441 | 580.1733 | 0 | 581.1558 | 0.00249 | 308.6009 | 0
| 310.0097 | 0.0008642 | 309.4953 | -0.00047052 | 310.0097 | -0.00048208 | 309.4953 | 0 | 303.6079 | -4.5555e-07 | 309.4953 | 0 | 310.0097 | 0 | 308.8098 | 0 | 310.0097 | 0 | 310.0097 | 0 | 308.8098 | 0 | 310.0097 | 0 | 309.4953 | 0 | 581.3138 | 0.00308 | 580.332 | 1.0001e-05 | 581.3138 | 0.00265 | 308.8098 | 0
| 310.2211 | 0.0010612 | 309.7062 | 0.00015632 | 310.2211 | 0.00011147 | 309.7062 | 0 | 303.8199 | 3.4723e-06 | 309.7062 | 0 | 310.2211 | 0 | 309.0188 | 0 | 310.2211 | 6.0815e-06 | 310.2211 | 0 | 309.0188 | 0 | 310.2211 | 0.00039604 | 309.7062 | 0 | 581.4718 | 0.00524 | 580.4907 | 6.6672e-06 | 581.4718 | 0.00253 | 309.0188 | 0
| 310.4325 | 0.00033309 | 309.9171 | 0.00044721 | 310.4325 | -0.00012995 | 309.9171 | 0 | 304.032 | -9.6889e-07 | 309.9171 | 0 | 310.4325 | 0 | 309.2278 | 0 | 310.4325 | 0 | 310.4325 | 0 | 309.2278 | 0 | 310.4325 | 0 | 309.9171 | 0 | 581.6299 | 0.00345 | 580.6494 | 1.0001e-05 | 581.6299 | 0.00268 | 309.2278 | 0
| 310.6439 | 0.00027274 | 310.128 | 0.00095061 | 310.6439 | 3.9372e-05 | 310.128 | 0 | 304.244 | 2.0962e-06 | 310.128 | 0 | 310.6439 | 0 | 309.4368 | 0 | 310.6439 | 1.0916e-05 | 310.6439 | 0 | 309.4368 | 0 | 310.6439 | 0.0003124 | 310.128 | 0 | 581.788 | 0.00406 | 580.8081 | 0 | 581.788 | 0.00254 | 309.4368 | 0
| 310.8553 | 0.00068648 | 310.3389 | -0.00069743 | 310.8553 | 0.00036007 | 310.3389 | 0 | 304.456 | -4.2209e-06 | 310.3389 | 0 | 310.8553 | 0 | 309.6458 | 0 | 310.8553 | 0 | 310.8553 | 0 | 309.6458 | 0 | 310.8553 | 0 | 310.339 | 0 | 581.946 | 0.00357 | 580.9668 | 0 | 581.946 | 0.00272 | 309.6458 | 0
| 311.0667 | 0.00057314 | 310.5499 | 1.4094e-05 | 311.0667 | 0.00034537 | 310.5499 | 0 | 304.6681 | 5.8837e-06 | 310.5499 | 0 | 311.0667 | 0 | 309.8549 | 0 | 311.0667 | 1.131e-06 | 311.0667 | 0 | 309.8549 | 0 | 311.0667 | 7.8947e-05 | 310.5499 | 0 | 582.1041 | 0.00496 | 581.1255 | 0 | 582.1041 | 0.0026 | 309.8549 | 0
| 311.2782 | 0.00018411 | 310.7609 | -0.00075956 | 311.2782 | -0.00051746 | 310.7609 | 0 | 304.8802 | -1.3054e-06 | 310.7609 | 0 | 311.2782 | 0 | 310.0639 | 0 | 311.2782 | 0 | 311.2782 | 0 | 310.0639 | 0 | 311.2782 | 0 | 310.7609 | 0 | 582.2622 | 0.00417 | 581.2842 | 0 | 582.2622 | 0.00274 | 310.0639 | 0
| 311.4896 | 0.0010144 | 310.9718 | -0.00013335 | 311.4896 | 0.00062567 | 310.9718 | 0 | 305.0923 | 2.8287e-06 | 310.9718 | 0 | 311.4896 | 0 | 310.273 | 0 | 311.4896 | 5.3465e-06 | 311.4896 | 0 | 310.273 | 0 | 311.4896 | 9.424e-06 | 310.9718 | 0 | 582.4203 | 0.00418 | 581.443 | 0 | 582.4203 | 0.00256 | 310.273 | 0
| 311.7011 | 0.00066236 | 311.1828 | -0.00072299 | 311.7011 | -0.00017534 | 311.1828 | 0 | 305.3044 | -6.374e-06 | 311.1828 | 0 | 311.7011 | 0 | 310.4821 | 0 | 311.7011 | 0 | 311.7011 | 0 | 310.4821 | 0 | 311.7011 | 0 | 311.1828 | 0 | 582.5784 | 0.00441 | 581.6017 | 3.0002e-05 | 582.5784 | 0.0027 | 310.4821 | 0
| 311.9126 | 0.00078823 | 311.3938 | 0.00094645 | 311.9126 | 0.0007533 | 311.3938 | 0 | 305.5164 | 7.6039e-06 | 311.3938 | 0 | 311.9126 | 0 | 310.6911 | 0 | 311.9126 | 1.1002e-05 | 311.9126 | 0 | 310.6911 | 0 | 311.9126 | 0.00034896 | 311.3938 | 0 | 582.7365 | 0.00292 | 581.7604 | 6.6672e-06 | 582.7365 | 0.00254 | 310.6911 | 0
| 312.1241 | -9.6471e-05 | 311.6049 | -5.0257e-05 | 312.1241 | -0.00025147 | 311.6049 | 0 | 305.7286 | -2.358e-06 | 311.6049 | 0 | 312.1241 | 0 | 310.9002 | 0 | 312.1241 | 0 | 312.1241 | 0 | 310.9002 | 0 | 312.1241 | 0 | 311.6049 | 0 | 582.8946 | 0.00278 | 581.9192 | 3.0002e-05 | 582.8946 | 0.0027 | 310.9002 | 0
| 312.3356 | 0.00097326 | 311.8159 | 0.00072318 | 312.3356 | 0.0010265 | 311.8159 | 0 | 305.9407 | 7.2673e-06 | 311.8159 | 0 | 312.3356 | 0 | 311.1093 | 0 | 312.3356 | 9.3154e-06 | 312.3356 | 0 | 311.1093 | 0 | 312.3356 | 0.00025886 | 311.8159 | 0 | 583.0527 | 0.00538 | 582.0779 | 0 | 583.0527 | 0.00254 | 311.1093 | 0
| 312.5471 | 0.00023915 | 312.027 | 0.0002545 | 312.5471 | -3.3463e-05 | 312.027 | 0 | 306.1529 | -4.2724e-06 | 312.027 | 0 | 312.5471 | 0 | 311.3185 | 0 | 312.5471 | 0 | 312.5471 | 0 | 311.3185 | 0 | 312.5471 | 0 | 312.027 | 0 | 583.2109 | 0.0028 | 582.2367 | 6.9993e-05 | 583.2109 | 0.00268 | 311.3185 | 0
| 312.7587 | 0.00076458 | 312.238 | 0.00011745 | 312.7587 | -0.00039666 | 312.238 | 0 | 306.365 | 4.2443e-06 | 312.238 | 0 | 312.7587 | 0 | 311.5276 | 0 | 312.7587 | 1.0501e-05 | 312.7587 | 0 | 311.5276 | 0 | 312.7587 | 0.0003271 | 312.238 | 0 | 583.369 | 0.00399 | 582.3955 | 0 | 583.369 | 0.00247 | 311.5276 | 0
| 312.9703 | -0.00053343 | 312.4491 | -0.00023588 | 312.9703 | -0.00045064 | 312.4491 | 0 | 306.5772 | -3.5174e-06 | 312.4491 | 0 | 312.9703 | 0 | 311.7368 | 0 | 312.9703 | 0 | 312.9703 | 0 | 311.7368 | 0 | 312.9703 | 0 | 312.4491 | 0 | 583.5272 | 0.00417 | 582.5543 | 1.0001e-05 | 583.5272 | 0.00258 | 311.7368 | 0
| 313.1819 | -0.00011886 | 312.6603 | 0.00044891 | 313.1819 | 0.00087496 | 312.6603 | 0 | 306.7894 | 4.6145e-06 | 312.6603 | 0 | 313.1818 | 0 | 311.9459 | 0 | 313.1819 | 9.2524e-06 | 313.1818 | 0 | 311.9459 | 0 | 313.1818 | 0.00025627 | 312.6603 | 0 | 583.6853 | 0.00334 | 582.713 | 0 | 583.6853 | 0.00246 | 311.9459 | 0
| 313.3934 | 0.00060985 | 312.8714 | -0.0011216 | 313.3934 | -0.0004932 | 312.8714 | 0 | 307.0016 | -1.035e-06 | 312.8714 | 0 | 313.3934 | 0 | 312.1551 | 0 | 313.3934 | 0 | 313.3934 | 0 | 312.1551 | 0 | 313.3934 | 0 | 312.8714 | 0 | 583.8435 | 0.00378 | 582.8718 | 0 | 583.8435 | 0.00266 | 312.1551 | 0
| 313.605 | 0.0010737 | 313.0825 | 0.00020916 | 313.605 | 0.0009089 | 313.0825 | 0 | 307.2138 | 3.4509e-06 | 313.0825 | 0 | 313.6051 | 0 | 312.3643 | 0 | 313.605 | 9.6866e-06 | 313.6051 | 0 | 312.3643 | 0 | 313.605 | 0.00040709 | 313.0825 | 0 | 584.0016 | 0.00318 | 583.0306 | 0 | 584.0016 | 0.00252 | 312.3643 | 0
| 313.8167 | 0.00041454 | 313.2937 | 9.2103e-06 | 313.8167 | -0.00021196 | 313.2937 | 0 | 307.426 | -2.3852e-06 | 313.2937 | 0 | 313.8167 | 0 | 312.5735 | 0 | 313.8167 | 0 | 313.8167 | 0 | 312.5735 | 0 | 313.8167 | 0 | 313.2937 | 0 | 584.1598 | 0.00232 | 583.1894 | 5.0004e-05 | 584.1598 | 0.00262 | 312.5735 | 0
| 314.0283 | 0.00075678 | 313.5049 | 0.00089742 | 314.0283 | 0.0010076 | 313.5049 | 0 | 307.6383 | 5.7185e-06 | 313.5049 | 0 | 314.0283 | 0 | 312.7827 | 0 | 314.0283 | 8.8273e-06 | 314.0283 | 0 | 312.7827 | 0 | 314.0283 | 0.00041767 | 313.5049 | 0 | 584.318 | 0.00432 | 583.3482 | 0 | 584.318 | 0.00246 | 312.7827 | 0
| 314.24 | -9.245e-05 | 313.7161 | -0.00046732 | 314.24 | -0.00015451 | 313.7161 | 0 | 307.8505 | -7.3408e-06 | 313.7161 | 0 | 314.24 | 0 | 312.9919 | 0 | 314.24 | 0 | 314.24 | 0 | 312.9919 | 0 | 314.24 | 0 | 313.7161 | 0 | 584.4762 | 0.00241 | 583.5071 | 1.0001e-05 | 584.4762 | 0.00263 | 312.9919 | 0
| 314.4517 | 0.001336 | 313.9273 | 0.00064108 | 314.4517 | 0.0003436 | 313.9273 | 0 | 308.0628 | 5.1714e-06 | 313.9273 | 0 | 314.4517 | 0 | 313.2012 | 0 | 314.4517 | 6.1066e-06 | 314.4517 | 0 | 313.2012 | 0 | 314.4517 | 0.00032218 | 313.9273 | 0 | 584.6344 | 0.00313 | 583.6659 | 6.6672e-06 | 584.6344 | 0.00253 | 313.2012 | 0
| 314.6634 | -0.00054332 | 314.1385 | 0.0004409 | 314.6634 | -0.00031086 | 314.1385 | 0 | 308.2751 | -6.0003e-07 | 314.1385 | 0 | 314.6633 | 0 | 313.4105 | 0 | 314.6634 | 0 | 314.6633 | 0 | 313.4105 | 0 | 314.6634 | 0 | 314.1385 | 0 | 584.7926 | 0.00341 | 583.8247 | 3.0002e-05 | 584.7926 | 0.00275 | 313.4105 | 0
| 314.8751 | 0.00052447 | 314.3497 | -9.8199e-05 | 314.8751 | 8.7147e-05 | 314.3497 | 0 | 308.4874 | 1.1884e-05 | 314.3497 | 0 | 314.8751 | 0 | 313.6197 | 0 | 314.8751 | 0 | 314.8751 | 0 | 313.6197 | 0 | 314.8751 | 0.00015991 | 314.3497 | 0 | 584.9508 | 0.00417 | 583.9836 | 0 | 584.9508 | 0.00257 | 313.6197 | 0
| 315.0868 | 1.0378e-05 | 314.561 | -0.00056008 | 315.0868 | -0.00032931 | 314.561 | 0 | 308.6997 | -4.3194e-06 | 314.561 | 0 | 315.0868 | 0 | 313.829 | 0 | 315.0868 | 0 | 315.0868 | 0 | 313.829 | 0 | 315.0868 | 0 | 314.561 | 0 | 585.109 | 0.00283 | 584.1424 | 3.0002e-05 | 585.109 | 0.00269 | 313.829 | 0
| 315.2985 | 0.0016679 | 314.7723 | 0.00069025 | 315.2985 | 0.0011975 | 314.7723 | 0 | 308.912 | 5.1113e-06 | 314.7723 | 0 | 315.2985 | 0 | 314.0383 | 0 | 315.2985 | 1.0908e-05 | 315.2985 | 0 | 314.0383 | 0 | 315.2985 | 0.00038466 | 314.7723 | 0 | 585.2673 | 0.00432 | 584.3012 | 6.6672e-06 | 585.2673 | 0.00241 | 314.0383 | 0
| 315.5103 | -0.00058795 | 314.9836 | 0.00043719 | 315.5103 | -0.00044924 | 314.9836 | 0 | 309.1243 | -2.3802e-06 | 314.9836 | 0 | 315.5103 | 0 | 314.2476 | 0 | 315.5103 | 0 | 315.5103 | 0 | 314.2476 | 0 | 315.5102 | 0 | 314.9836 | 0 | 585.4255 | 0.00239 | 584.4601 | 1.0001e-05 | 585.4255 | 0.00254 | 314.2476 | 0
| 315.722 | 0.0010507 | 315.1949 | 0.00020301 | 315.722 | 0.00045157 | 315.1949 | 0 | 309.3367 | 6.8969e-06 | 315.1949 | 0 | 315.722 | 0 | 314.4569 | 0 | 315.722 | 5.5389e-06 | 315.722 | 0 | 314.4569 | 0 | 315.722 | 0.00022539 | 315.1949 | 0 | 585.5838 | 0.00285 | 584.619 | 0 | 585.5838 | 0.00238 | 314.4569 | 0
| 315.9338 | 0.0018017 | 315.4062 | -0.00075472 | 315.9338 | -0.00020785 | 315.4062 | 0 | 309.549 | -4.8235e-07 | 315.4062 | 0 | 315.9338 | 0 | 314.6663 | 0 | 315.9338 | 0 | 315.9338 | 0 | 314.6663 | 0 | 315.9338 | 0 | 315.4062 | 0 | 585.742 | 0.00327 | 584.7778 | 1.0001e-05 | 585.742 | 0.00258 | 314.6663 | 0
| 316.1456 | 0.0015477 | 315.6176 | 0.00086456 | 316.1456 | 0.00029358 | 315.6176 | 0 | 309.7614 | 2.6102e-06 | 315.6176 | 0 | 316.1456 | 0 | 314.8756 | 0 | 316.1456 | 1.0974e-05 | 316.1456 | 0 | 314.8756 | 0 | 316.1456 | 0.00028783 | 315.6175 | 0 | 585.9003 | 0.00512 | 584.9367 | 6.6672e-06 | 585.9003 | 0.00253 | 314.8756 | 0
| 316.3574 | 0.00022825 | 315.8289 | 0.00042269 | 316.3574 | -0.00040671 | 315.8289 | 0 | 309.9738 | -5.0649e-06 | 315.8289 | 0 | 316.3574 | 0 | 315.085 | 0 | 316.3574 | 0 | 316.3574 | 0 | 315.085 | 0 | 316.3574 | 0 | 315.8289 | 0 | 586.0585 | 0.00313 | 585.0956 | 1.0001e-05 | 586.0585 | 0.00266 | 315.085 | 0
| 316.5692 | 0.00074708 | 316.0403 | -0.00080045 | 316.5692 | 0.00065053 | 316.0403 | 0 | 310.1862 | 8.9145e-06 | 316.0403 | 0 | 316.5692 | 0 | 315.2944 | 0 | 316.5692 | 1.0999e-05 | 316.5692 | 0 | 315.2944 | 0 | 316.5692 | 0.00028996 | 316.0403 | 0 | 586.2168 | 0.00308 | 585.2545 | 6.6672e-06 | 586.2168 | 0.00253 | 315.2944 | 0
| 316.7811 | 0.00031871 | 316.2517 | -0.0012367 | 316.7811 | -0.00064558 | 316.2517 | 0 | 310.3986 | -2.5814e-06 | 316.2517 | 0 | 316.7811 | 0 | 315.5038 | 0 | 316.7811 | 0 | 316.7811 | 0 | 315.5038 | 0 | 316.7811 | 0 | 316.2517 | 0 | 586.3751 | 0.00369 | 585.4134 | 0 | 586.3751 | 0.00253 | 315.5038 | 0
| 316.993 | 0.0012904 | 316.4631 | 0.00018492 | 316.993 | -0.00028702 | 316.4631 | 0 | 310.611 | 4.7605e-06 | 316.4631 | 0 | 316.9929 | 0 | 315.7131 | 0 | 316.993 | 4.6615e-06 | 316.9929 | 0 | 315.7131 | 0 | 316.993 | 0.00030736 | 316.4631 | 0 | 586.5334 | 0.00445 | 585.5723 | 0 | 586.5334 | 0.0024 | 315.7131 | 0
| 317.2048 | 0.00050675 | 316.6745 | -0.00022963 | 317.2048 | -3.7537e-06 | 316.6745 | 0 | 310.8234 | -2.7521e-06 | 316.6745 | 0 | 317.2048 | 0 | 315.9225 | 0 | 317.2048 | 0 | 317.2048 | 0 | 315.9225 | 0 | 317.2048 | 0 | 316.6745 | 0 | 586.6917 | 0.00429 | 585.7312 | 3.0002e-05 | 586.6917 | 0.00257 | 315.9226 | 0
| 317.4167 | 0.00072605 | 316.886 | 0.00047937 | 317.4167 | 0.00026889 | 316.886 | 0 | 311.0359 | 7.4886e-06 | 316.886 | 0 | 317.4167 | 0 | 316.132 | 0 | 317.4167 | 8.7907e-06 | 317.4167 | 0 | 316.132 | 0 | 317.4167 | 0.00033723 | 316.886 | 0 | 586.85 | 0.00396 | 585.8901 | 2.6669e-05 | 586.85 | 0.00247 | 316.132 | 0
| 317.6286 | -0.00039077 | 317.0974 | -0.00081382 | 317.6286 | -0.00035049 | 317.0974 | 0 | 311.2484 | -1.2616e-06 | 317.0974 | 0 | 317.6286 | 0 | 316.3414 | 0 | 317.6286 | 0 | 317.6286 | 0 | 316.3414 | 0 | 317.6286 | 0 | 317.0974 | 0 | 587.0083 | 0.00283 | 586.049 | 0 | 587.0083 | 0.00258 | 316.3414 | 0
| 317.8405 | 0.00071603 | 317.3089 | 0.00046835 | 317.8405 | 0.00024564 | 317.3089 | 0 | 311.4608 | 2.1187e-06 | 317.3089 | 0 | 317.8405 | 0 | 316.5509 | 0 | 317.8405 | 5.5287e-06 | 317.8405 | 0 | 316.5509 | 0 | 317.8406 | 0.00047515 | 317.3089 | 0 | 587.1667 | 0.00506 | 586.2079 | 2.6669e-05 | 587.1667 | 0.00239 | 316.5509 | 0
| 318.0525 | 0.00012117 | 317.5204 | -0.001626 | 318.0525 | -0.00036335 | 317.5204 | 0 | 311.6733 | 1.1969e-06 | 317.5204 | 0 | 318.0525 | 0 | 316.7603 | 0 | 318.0525 | 0 | 318.0525 | 0 | 316.7603 | 0 | 318.0525 | 0 | 317.5204 | 0 | 587.325 | 0.00503 | 586.3669 | 1.0001e-05 | 587.325 | 0.00256 | 316.7604 | 0
| 318.2644 | 0.0016011 | 317.7319 | 0.00067858 | 318.2644 | 0.00020006 | 317.7319 | 0 | 311.8858 | 8.2815e-06 | 317.7319 | 0 | 318.2644 | 0 | 316.9698 | 0 | 318.2644 | 6.2313e-06 | 318.2644 | 0 | 316.9698 | 0 | 318.2644 | 0.00052557 | 317.7319 | 0 | 587.4833 | 0.00443 | 586.5258 | 6.6672e-06 | 587.4833 | 0.00246 | 316.9698 | 0
| 318.4764 | 0.00029717 | 317.9434 | 0.00064383 | 318.4764 | 0.00029156 | 317.9434 | 0 | 312.0983 | -6.0338e-06 | 317.9434 | 0 | 318.4764 | 0 | 317.1793 | 0 | 318.4764 | 0 | 318.4764 | 0 | 317.1793 | 0 | 318.4764 | 0 | 317.9434 | 0 | 587.6417 | 0.00457 | 586.6848 | 0 | 587.6417 | 0.00261 | 317.1793 | 0
| 318.6884 | 0.00065811 | 318.155 | -0.00010172 | 318.6884 | 0.00020106 | 318.155 | 0 | 312.3109 | 3.8069e-06 | 318.155 | 0 | 318.6884 | 0 | 317.3888 | 0 | 318.6884 | 4.1947e-06 | 318.6884 | 0 | 317.3888 | 0 | 318.6884 | 0.00017841 | 318.155 | 0 | 587.8 | 0.00554 | 586.8437 | 2.6669e-05 | 587.8 | 0.00248 | 317.3888 | 0
| 318.9004 | 0.00019275 | 318.3665 | 9.9881e-05 | 318.9004 | -0.0002986 | 318.3665 | 0 | 312.5234 | -3.1353e-06 | 318.3665 | 0 | 318.9004 | 0 | 317.5983 | 0 | 318.9004 | 0 | 318.9004 | 0 | 317.5983 | 0 | 318.9004 | 0 | 318.3665 | 0 | 587.9584 | 0.00297 | 587.0027 | 1.0001e-05 | 587.9584 | 0.00254 | 317.5983 | 0
| 319.1124 | 0.0011345 | 318.5781 | -4.9352e-05 | 319.1124 | 0.00075638 | 318.5781 | 0 | 312.7359 | 7.5859e-06 | 318.5781 | 0 | 319.1124 | 0 | 317.8079 | 0 | 319.1124 | 9.4124e-06 | 319.1124 | 0 | 317.8079 | 0 | 319.1124 | 0.00014535 | 318.5781 | 0 | 588.1168 | 0.00364 | 587.1617 | 2.6669e-05 | 588.1168 | 0.0024 | 317.8079 | 0
| 319.3244 | 0.00057644 | 318.7897 | -4.5332e-06 | 319.3244 | -0.0002042 | 318.7897 | 0 | 312.9485 | -7.9391e-06 | 318.7897 | 0 | 319.3244 | 0 | 318.0174 | 0 | 319.3244 | 0 | 319.3244 | 0 | 318.0174 | 0 | 319.3244 | 0 | 318.7897 | 0 | 588.2751 | 0.0038 | 587.3206 | 1.0001e-05 | 588.2751 | 0.00249 | 318.0174 | 0
| 319.5364 | 0.0013201 | 319.0013 | 0.00022392 | 319.5364 | 0.00041627 | 319.0013 | 0 | 313.1611 | 2.5581e-06 | 319.0013 | 0 | 319.5365 | 0 | 318.227 | 0 | 319.5364 | 4.4832e-06 | 319.5365 | 0 | 318.227 | 0 | 319.5364 | 0.00036228 | 319.0013 | 0 | 588.4335 | 0.00462 | 587.4796 | 0 | 588.4335 | 0.0024 | 318.227 | 0
| 319.7485 | 0.00060593 | 319.2129 | -0.0003995 | 319.7485 | -0.00027873 | 319.2129 | 0 | 313.3737 | -1.7426e-06 | 319.2129 | 0 | 319.7485 | 0 | 318.4366 | 0 | 319.7485 | 0 | 319.7485 | 0 | 318.4366 | 0 | 319.7485 | 0 | 319.2129 | 0 | 588.5919 | 0.0032 | 587.6386 | 0 | 588.5919 | 0.00256 | 318.4366 | 0
| 319.9606 | 0.0012709 | 319.4246 | 0.00068404 | 319.9606 | 0.00016173 | 319.4246 | 0 | 313.5863 | 5.7726e-06 | 319.4246 | 0 | 319.9606 | 0 | 318.6461 | 0 | 319.9606 | 1.2702e-05 | 319.9606 | 0 | 318.6461 | 0 | 319.9606 | 0.00041003 | 319.4246 | 0 | 588.7503 | 0.00352 | 587.7976 | 6.6672e-06 | 588.7503 | 0.00248 | 318.6461 | 0
| 320.1727 | -6.083e-05 | 319.6362 | -0.00049957 | 320.1727 | -4.5848e-05 | 319.6362 | 0 | 313.7989 | -3.3565e-06 | 319.6362 | 0 | 320.1727 | 0 | 318.8557 | 0 | 320.1727 | 0 | 320.1727 | 0 | 318.8557 | 0 | 320.1727 | 0 | 319.6362 | 0 | 588.9087 | 0.00357 | 587.9566 | 0 | 588.9087 | 0.00256 | 318.8557 | 0
| 320.3848 | 0.00060106 | 319.8479 | -9.4592e-06 | 320.3848 | 0.00041426 | 319.8479 | 0 | 314.0115 | 6.5567e-06 | 319.8479 | 0 | 320.3848 | 0 | 319.0653 | 0 | 320.3848 | 8.655e-06 | 320.3848 | 0 | 319.0653 | 0 | 320.3848 | 0.0002538 | 319.8479 | 0 | 589.0671 | 0.00262 | 588.1156 | 6.6672e-06 | 589.0671 | 0.00243 | 319.0653 | 0
| 320.5969 | -0.00034682 | 320.0596 | -0.00025841 | 320.5969 | 3.5561e-05 | 320.0596 | 0 | 314.2242 | -5.125e-06 | 320.0596 | 0 | 320.5969 | 0 | 319.275 | 0 | 320.5969 | 0 | 320.5969 | 0 | 319.275 | 0 | 320.5969 | 0 | 320.0596 | 0 | 589.2256 | 0.00417 | 588.2746 | 3.0002e-05 | 589.2256 | 0.00255 | 319.275 | 0
| 320.809 | 0.0013229 | 320.2713 | 0.00029597 | 320.809 | 0.00053929 | 320.2713 | 0 | 314.4368 | 7.4425e-06 | 320.2713 | 0 | 320.809 | 0 | 319.4846 | 0 | 320.809 | 3.9228e-06 | 320.809 | 0 | 319.4846 | 0 | 320.809 | 0.0002732 | 320.2713 | 0 | 589.384 | 0.00478 | 588.4336 | 6.6672e-06 | 589.384 | 0.00252 | 319.4846 | 0
| 321.0212 | 0.00040177 | 320.483 | -0.00079427 | 321.0212 | -0.00011613 | 320.483 | 0 | 314.6495 | -5.4917e-06 | 320.483 | 0 | 321.0212 | 0 | 319.6942 | 0 | 321.0212 | 0 | 321.0212 | 0 | 319.6942 | 0 | 321.0212 | 0 | 320.483 | 0 | 589.5424 | 0.00311 | 588.5927 | 3.0002e-05 | 589.5424 | 0.00259 | 319.6942 | 0
| 321.2333 | 0.0006118 | 320.6948 | 0.000794 | 321.2333 | 0.00052087 | 320.6948 | 0 | 314.8622 | 4.9266e-06 | 320.6948 | 0 | 321.2333 | 0 | 319.9039 | 0 | 321.2333 | 8.0623e-06 | 321.2333 | 0 | 319.9039 | 0 | 321.2333 | 0.0003026 | 320.6948 | 0 | 589.7009 | 0.00366 | 588.7517 | 0 | 589.7009 | 0.00248 | 319.9039 | 0
| 321.4455 | -2.8641e-05 | 320.9065 | 0.00056103 | 321.4455 | -0.00016714 | 320.9065 | 0 | 315.0749 | -4.8623e-06 | 320.9065 | 0 | 321.4455 | 0 | 320.1136 | 0 | 321.4455 | 0 | 321.4455 | 0 | 320.1136 | 0 | 321.4455 | 0 | 320.9065 | 0 | 589.8593 | 0.00339 | 588.9107 | 3.0002e-05 | 589.8593 | 0.00254 | 320.1136 | 0
| 321.6577 | 0.00010059 | 321.1183 | 0.000579 | 321.6577 | 0.00050749 | 321.1183 | 0 | 315.2876 | 4.4129e-06 | 321.1183 | 0 | 321.6577 | 0 | 320.3233 | 0 | 321.6577 | 9.9074e-06 | 321.6577 | 0 | 320.3233 | 0 | 321.6577 | 0.00028961 | 321.1183 | 0 | 590.0178 | 0.0032 | 589.0698 | 0 | 590.0178 | 0.00239 | 320.3233 | 0
| 321.8699 | 0.00052404 | 321.3301 | -0.00036993 | 321.8699 | -0.00029049 | 321.3301 | 0 | 315.5003 | -4.5805e-06 | 321.3301 | 0 | 321.8699 | 0 | 320.533 | 0 | 321.8699 | 0 | 321.8699 | 0 | 320.533 | 0 | 321.8699 | 0 | 321.3301 | 0 | 590.1763 | 0.00267 | 589.2288 | 3.0002e-05 | 590.1763 | 0.00248 | 320.533 | 0
| 322.0822 | 0.0012528 | 321.5419 | 0.00026541 | 322.0822 | 0.00028756 | 321.5419 | 0 | 315.713 | 6.4288e-06 | 321.5419 | 0 | 322.0822 | 0 | 320.7427 | 0 | 322.0822 | 9.6821e-06 | 322.0822 | 0 | 320.7427 | 0 | 322.0822 | 0.00025204 | 321.5419 | 0 | 590.3347 | 0.0055 | 589.3879 | 0 | 590.3347 | 0.00234 | 320.7427 | 0
| 322.2944 | 0.00076122 | 321.7537 | 0.00018365 | 322.2944 | -0.00019929 | 321.7537 | 0 | 315.9258 | -3.6012e-06 | 321.7537 | 0 | 322.2944 | 0 | 320.9524 | 0 | 322.2944 | 0 | 322.2944 | 0 | 320.9524 | 0 | 322.2944 | 0 | 321.7537 | 0 | 590.4932 | 0.00239 | 589.547 | 1.0001e-05 | 590.4932 | 0.0025 | 320.9524 | 0
| 322.5067 | 0.0014509 | 321.9655 | 1.0643e-05 | 322.5067 | -0.00010407 | 321.9655 | 0 | 316.1385 | 7.9188e-06 | 321.9655 | 0 | 322.5067 | 0 | 321.1621 | 0 | 322.5067 | 4.1009e-06 | 322.5067 | 0 | 321.1621 | 0 | 322.5066 | 0.00022246 | 321.9655 | 0 | 590.6517 | 0.00316 | 589.706 | 0 | 590.6517 | 0.00236 | 321.1621 | 0
| 322.7189 | 0.00050208 | 322.1774 | -0.00082092 | 322.7189 | -0.00045708 | 322.1774 | 0 | 316.3513 | -3.0259e-06 | 322.1774 | 0 | 322.7189 | 0 | 321.3719 | 0 | 322.7189 | 0 | 322.7189 | 0 | 321.3719 | 0 | 322.7189 | 0 | 322.1774 | 0 | 590.8102 | 0.00331 | 589.8651 | 0 | 590.8102 | 0.00246 | 321.3719 | 0
| 322.9312 | 0.00073669 | 322.3893 | 0.0007272 | 322.9312 | 0.00064296 | 322.3893 | 0 | 316.5641 | 2.9493e-06 | 322.3893 | 0 | 322.9312 | 0 | 321.5817 | 0 | 322.9312 | 7.6265e-06 | 322.9312 | 0 | 321.5817 | 0 | 322.9312 | 0.00020934 | 322.3893 | 0 | 590.9687 | 0.00422 | 590.0242 | 6.6672e-06 | 590.9687 | 0.00234 | 321.5817 | 0
| 323.1435 | 0.00055222 | 322.6012 | -0.00085087 | 323.1435 | 0.00011594 | 322.6012 | 0 | 316.7769 | -3.8386e-06 | 322.6012 | 0 | 323.1435 | 0 | 321.7914 | 0 | 323.1435 | 0 | 323.1435 | 0 | 321.7914 | 0 | 323.1435 | 0 | 322.6012 | 0 | 591.1272 | 0.00304 | 590.1833 | 1.0001e-05 | 591.1272 | 0.00244 | 321.7914 | 0
| 323.3558 | 0.0010041 | 322.8131 | 0.00058401 | 323.3558 | 0.00057786 | 322.8131 | 0 | 316.9897 | 5.5939e-06 | 322.8131 | 0 | 323.3558 | 0 | 322.0012 | 0 | 323.3558 | 6.3113e-06 | 323.3558 | 0 | 322.0012 | 0 | 323.3558 | 0.00023688 | 322.8131 | 0 | 591.2858 | 0.00475 | 590.3424 | 0 | 591.2858 | 0.00239 | 322.0012 | 0
| 323.5682 | -0.00013593 | 323.025 | -0.00025518 | 323.5682 | 0.00037838 | 323.025 | 0 | 317.2025 | 2.0781e-06 | 323.025 | 0 | 323.5682 | 0 | 322.211 | 0 | 323.5682 | 0 | 323.5682 | 0 | 322.211 | 0 | 323.5682 | 0 | 323.025 | 0 | 591.4443 | 0.0032 | 590.5015 | 1.0001e-05 | 591.4443 | 0.00249 | 322.211 | 0
| 323.7805 | 0.0020822 | 323.2369 | 0.00074923 | 323.7805 | 0.00075604 | 323.2369 | 0 | 317.4153 | 7.1999e-06 | 323.2369 | 0 | 323.7805 | 0 | 322.4209 | 0 | 323.7805 | 8.6907e-06 | 323.7805 | 0 | 322.4209 | 0 | 323.7805 | 0.00018787 | 323.2369 | 0 | 591.6028 | 0.00207 | 590.6606 | 6.6672e-06 | 591.6028 | 0.00237 | 322.4209 | 0
| 323.9929 | 0.00082923 | 323.4489 | 0.0005728 | 323.9929 | 0.00012472 | 323.4489 | 0 | 317.6282 | -3.9093e-07 | 323.4489 | 0 | 323.9929 | 0 | 322.6307 | 0 | 323.9929 | 0 | 323.9929 | 0 | 322.6307 | 0 | 323.9929 | 0 | 323.4489 | 0 | 591.7614 | 0.00366 | 590.8197 | 3.0002e-05 | 591.7614 | 0.00238 | 322.6307 | 0
| 324.2053 | 0.0013385 | 323.6608 | 1.7467e-06 | 324.2053 | 0.00077718 | 323.6608 | 0 | 317.8411 | 5.1708e-06 | 323.6608 | 0 | 324.2053 | 0 | 322.8405 | 0 | 324.2053 | 5.3595e-06 | 324.2053 | 0 | 322.8405 | 0 | 324.2053 | 0.00040232 | 323.6608 | 0 | 591.9199 | 0.0054 | 590.9789 | 2.6669e-05 | 591.9199 | 0.0022 | 322.8406 | 0
| 324.4177 | 0.00050736 | 323.8728 | -0.00071472 | 324.4177 | -9.092e-05 | 323.8728 | 0 | 318.0539 | -7.7209e-06 | 323.8728 | 0 | 324.4177 | 0 | 323.0504 | 0 | 324.4177 | 0 | 324.4177 | 0 | 323.0504 | 0 | 324.4177 | 0 | 323.8728 | 0 | 592.0785 | 0.0036 | 591.138 | 1.0001e-05 | 592.0785 | 0.00233 | 323.0504 | 0
| 324.6301 | 0.0016787 | 324.0848 | 5.97e-05 | 324.6301 | 0.00060133 | 324.0848 | 0 | 318.2668 | 7.9021e-06 | 324.0848 | 0 | 324.6301 | 0 | 323.2603 | 0 | 324.6301 | 2.2284e-06 | 324.6301 | 0 | 323.2603 | 0 | 324.6301 | 0.00013291 | 324.0848 | 0 | 592.2371 | 0.00468 | 591.2971 | 6.6672e-06 | 592.2371 | 0.00224 | 323.2602 | 0
| 324.8425 | 0.00034659 | 324.2969 | -9.5751e-05 | 324.8425 | 3.9267e-05 | 324.2969 | 0 | 318.4797 | -5.7596e-06 | 324.2969 | 0 | 324.8425 | 0 | 323.4702 | 0 | 324.8425 | 0 | 324.8425 | 0 | 323.4702 | 0 | 324.8425 | 0 | 324.2969 | 0 | 592.3956 | 0.00222 | 591.4563 | 3.0002e-05 | 592.3956 | 0.00233 | 323.4701 | 0
| 325.0549 | 0.0017947 | 324.5089 | 0.00041016 | 325.0549 | -7.1506e-05 | 324.5089 | 0 | 318.6926 | 1.1471e-05 | 324.5089 | 0 | 325.0549 | 0 | 323.68 | 0 | 325.0549 | 7.9695e-06 | 325.0549 | 0 | 323.68 | 0 | 325.0549 | 5.0649e-05 | 324.5089 | 0 | 592.5542 | 0.00438 | 591.6154 | 6.6672e-06 | 592.5542 | 0.00218 | 323.68 | 0
| 325.2674 | 0.00010803 | 324.7209 | 0.00013594 | 325.2674 | -0.00046083 | 324.7209 | 4.9276e-05 | 318.9055 | -2.204e-06 | 324.7209 | 0 | 325.2674 | 0 | 323.89 | 0 | 325.2674 | 0 | 325.2674 | 0 | 323.89 | 0 | 325.2674 | 0 | 324.7209 | 0 | 592.7128 | 0.00322 | 591.7746 | 0 | 592.7128 | 0.00228 | 323.8899 | 0
| 325.4799 | 0.0021591 | 324.933 | 0.00038088 | 325.4799 | 0.00034832 | 324.933 | 0.00080398 | 319.1185 | 6.2318e-06 | 324.933 | 0 | 325.4799 | 0 | 324.0999 | 0 | 325.4799 | 5.6434e-06 | 325.4799 | 0 | 324.0999 | 0 | 325.4799 | 0.00030687 | 324.933 | 0 | 592.8714 | 0.00308 | 591.9338 | 0 | 592.8714 | 0.00222 | 324.0999 | 0
| 325.6924 | 0.00055083 | 325.1451 | 0.00012143 | 325.6924 | 0.00033386 | 325.1451 | -0.00023094 | 319.3315 | -5.0132e-06 | 325.1451 | 0 | 325.6924 | 0 | 324.3098 | 0 | 325.6924 | 0 | 325.6924 | 0 | 324.3098 | 0 | 325.6923 | 0 | 325.1451 | 0 | 593.03 | 0.00535 | 592.0929 | 0 | 593.03 | 0.00234 | 324.3098 | 0
| 325.9048 | 0.00036868 | 325.3572 | 0.001307 | 325.9048 | 0.00027964 | 325.3572 | 0.00098288 | 319.5444 | 8.7763e-06 | 325.3572 | 0 | 325.9049 | 0 | 324.5197 | 0 | 325.9048 | 1.7126e-05 | 325.9049 | 0 | 324.5197 | 0 | 325.9049 | 0.0003323 | 325.3572 | 0 | 593.1886 | 0.00406 | 592.2521 | 0 | 593.1886 | 0.00224 | 324.5197 | 0
| 326.1174 | 0.00028781 | 325.5693 | -0.00085004 | 326.1174 | -9.7853e-05 | 325.5693 | -0.0004867 | 319.7574 | -4.4685e-06 | 325.5693 | 0 | 326.1174 | 0 | 324.7297 | 0 | 326.1174 | 0 | 326.1174 | 0 | 324.7297 | 0 | 326.1174 | 0 | 325.5693 | 0 | 593.3472 | 0.00413 | 592.4113 | 1.0001e-05 | 593.3472 | 0.00236 | 324.7297 | 0
| 326.3299 | 0.0011017 | 325.7814 | 0.00068941 | 326.3299 | 0.0006104 | 325.7814 | 0.0009059 | 319.9704 | 2.3311e-06 | 325.7814 | 0 | 326.3299 | 0 | 324.9397 | 0 | 326.3299 | 6.5925e-06 | 326.3299 | 0 | 324.9397 | 0 | 326.3299 | 0.00027618 | 325.7815 | 0 | 593.5059 | 0.00415 | 592.5705 | 0 | 593.5059 | 0.00229 | 324.9397 | 0
| 326.5424 | -0.00092094 | 325.9936 | -0.00022112 | 326.5424 | 0.0006893 | 325.9936 | -0.00017257 | 320.1834 | -4.67e-06 | 325.9936 | 0 | 326.5425 | 0 | 325.1497 | 0 | 326.5424 | 0 | 326.5425 | 0 | 325.1497 | 0 | 326.5424 | 0 | 325.9936 | 0 | 593.6645 | 0.00334 | 592.7297 | 1.0001e-05 | 593.6645 | 0.00239 | 325.1497 | 0
| 326.755 | 0.00056747 | 326.2058 | 0.00010848 | 326.755 | -0.00021983 | 326.2058 | 0.00045137 | 320.3964 | 9.6275e-06 | 326.2058 | 0 | 326.755 | 0 | 325.3597 | 0 | 326.755 | 7.1354e-06 | 326.755 | 0 | 325.3597 | 0 | 326.755 | 0.00017273 | 326.2058 | 0 | 593.8232 | 0.00461 | 592.8889 | 0 | 593.8232 | 0.00225 | 325.3597 | 0
| 326.9676 | 0.00059819 | 326.4179 | 0.00021066 | 326.9676 | -0.00049155 | 326.4179 | -0.00042692 | 320.6094 | -5.7659e-06 | 326.4179 | 0 | 326.9676 | 0 | 325.5697 | 0 | 326.9676 | 0 | 326.9676 | 0 | 325.5697 | 0 | 326.9676 | 0 | 326.418 | 0 | 593.9818 | 0.00262 | 593.0481 | 0 | 593.9818 | 0.00231 | 325.5697 | 0
| 327.1802 | 0.0011576 | 326.6301 | 0.0005848 | 327.1802 | 0.0011395 | 326.6301 | 0.00095339 | 320.8224 | 6.5356e-06 | 326.6301 | 0 | 327.1802 | 0 | 325.7797 | 0 | 327.1802 | 1.442e-05 | 327.1802 | 0 | 325.7797 | 0 | 327.1802 | 0.00022103 | 326.6302 | 0 | 594.1405 | 0.00387 | 593.2073 | 0 | 594.1405 | 0.00223 | 325.7797 | 0
| 327.3928 | 0.00021675 | 326.8424 | -0.00042898 | 327.3928 | -0.00015821 | 326.8424 | -0.00058888 | 321.0355 | -5.2283e-06 | 326.8424 | 0 | 327.3928 | 0 | 325.9897 | 0 | 327.3928 | 0 | 327.3928 | 0 | 325.9897 | 0 | 327.3928 | 0 | 326.8424 | 0 | 594.2991 | 0.00392 | 593.3665 | 1.0001e-05 | 594.2991 | 0.00233 | 325.9898 | 0
| 327.6054 | 0.0017937 | 327.0546 | 0.00029838 | 327.6054 | 0.00030458 | 327.0546 | 0.00040775 | 321.2486 | 6.6262e-06 | 327.0546 | 0 | 327.6054 | 0 | 326.1998 | 0 | 327.6054 | 6.6349e-06 | 327.6054 | 0 | 326.1998 | 0 | 327.6054 | 0.00017703 | 327.0546 | 0 | 594.4578 | 0.00517 | 593.5258 | 6.6672e-06 | 594.4578 | 0.00224 | 326.1998 | 0
| 327.8181 | 5.8377e-05 | 327.2668 | 0.00035313 | 327.8181 | -0.00017675 | 327.2668 | 3.3219e-05 | 321.4617 | -9.8189e-07 | 327.2668 | 0 | 327.8181 | 0 | 326.4099 | 0 | 327.8181 | 0 | 327.8181 | 0 | 326.4099 | 0 | 327.8181 | 0 | 327.2668 | 0 | 594.6165 | 0.00364 | 593.685 | 0 | 594.6165 | 0.00233 | 326.4099 | 0
| 328.0307 | 0.0007248 | 327.4791 | -0.00014314 | 328.0307 | 0.00046369 | 327.4791 | 0.0012408 | 321.6747 | 4.9868e-06 | 327.4791 | 0 | 328.0307 | 0 | 326.6199 | 0 | 328.0307 | 6.6947e-06 | 328.0307 | 0 | 326.6199 | 0 | 328.0307 | 0.00023729 | 327.4791 | 0 | 594.7752 | 0.00406 | 593.8442 | 0 | 594.7752 | 0.00218 | 326.6199 | 0
| 328.2434 | 0.00068198 | 327.6914 | -0.00060779 | 328.2434 | -0.00088484 | 327.6914 | -0.0011647 | 321.8879 | -3.3717e-06 | 327.6914 | 0 | 328.2434 | 0 | 326.83 | 0 | 328.2434 | 0 | 328.2434 | 0 | 326.83 | 0 | 328.2434 | 0 | 327.6914 | 0 | 594.9339 | 0.00359 | 594.0035 | 1.0001e-05 | 594.9339 | 0.00234 | 326.83 | 0
| 328.4561 | 0.0013287 | 327.9037 | 0.0003248 | 328.4561 | 0.0005733 | 327.9037 | 0.001013 | 322.101 | 2.0259e-06 | 327.9037 | 0 | 328.4561 | 0 | 327.0401 | 0 | 328.4561 | 6.3722e-06 | 328.4561 | 0 | 327.0401 | 0 | 328.4561 | 0.00020392 | 327.9037 | 0 | 595.0926 | 0.00457 | 594.1627 | 6.6672e-06 | 595.0926 | 0.00223 | 327.0401 | 0
| 328.6688 | 0.00082689 | 328.116 | -0.00045285 | 328.6688 | -0.00038196 | 328.116 | -0.00018232 | 322.3141 | -9.7155e-06 | 328.116 | 0 | 328.6688 | 0 | 327.2502 | 0 | 328.6688 | 0 | 328.6688 | 0 | 327.2502 | 0 | 328.6688 | 0 | 328.116 | 0 | 595.2513 | 0.00348 | 594.322 | 0 | 595.2513 | 0.00242 | 327.2502 | 0
| 328.8815 | 0.0014253 | 328.3283 | -0.00012873 | 328.8815 | 0.00021449 | 328.3283 | 0.00026965 | 322.5273 | 5.4422e-06 | 328.3283 | 0 | 328.8815 | 0 | 327.4604 | 0 | 328.8815 | 1.2046e-05 | 328.8815 | 0 | 327.4604 | 0 | 328.8815 | 0.00033265 | 328.3283 | 0 | 595.41 | 0.00459 | 594.4813 | 2.6669e-05 | 595.41 | 0.0022 | 327.4604 | 0
| 329.0942 | 0.0002668 | 328.5407 | -0.00041812 | 329.0942 | -0.00014901 | 328.5407 | -0.00052442 | 322.7404 | -2.062e-06 | 328.5407 | 0 | 329.0942 | 0 | 327.6705 | 0 | 329.0942 | 0 | 329.0942 | 0 | 327.6705 | 0 | 329.0942 | 0 | 328.5407 | 0 | 595.5687 | 0.00271 | 594.6405 | 5.0004e-05 | 595.5687 | 0.00229 | 327.6705 | 0
| 329.3069 | 0.0017251 | 328.753 | 0.00025743 | 329.3069 | 0.0006505 | 328.753 | 0.00099571 | 322.9536 | 7.5685e-06 | 328.753 | 0 | 329.307 | 0 | 327.8807 | 0 | 329.3069 | 6.0759e-06 | 329.307 | 0 | 327.8807 | 0 | 329.3069 | 0.00023513 | 328.753 | 0 | 595.7275 | 0.0035 | 594.7998 | 0 | 595.7275 | 0.00214 | 327.8807 | 0
| 329.5197 | 0.00017612 | 328.9654 | -0.00072613 | 329.5197 | -2.089e-05 | 328.9654 | -0.00028075 | 323.1668 | -2.7606e-06 | 328.9654 | 0 | 329.5197 | 0 | 328.0909 | 0 | 329.5197 | 0 | 329.5197 | 0 | 328.0909 | 0 | 329.5197 | 0 | 328.9654 | 0 | 595.8862 | 0.00366 | 594.9591 | 3.0002e-05 | 595.8862 | 0.00228 | 328.0908 | 0
| 329.7325 | 0.00088316 | 329.1778 | 0.0003534 | 329.7325 | 0.00016934 | 329.1778 | 0.00059993 | 323.38 | 5.4202e-06 | 329.1778 | 0 | 329.7325 | 0 | 328.301 | 0 | 329.7325 | 1.1093e-05 | 329.7325 | 0 | 328.301 | 0 | 329.7325 | 0.00016076 | 329.1778 | 0 | 596.0449 | 0.0051 | 595.1184 | 0 | 596.0449 | 0.00222 | 328.301 | 0
| 329.9453 | -3.2716e-05 | 329.3902 | 0.00029841 | 329.9453 | -0.00027098 | 329.3902 | -0.0004044 | 323.5932 | 8.781e-07 | 329.3902 | 0 | 329.9453 | 0 | 328.5112 | 0 | 329.9453 | 0 | 329.9453 | 0 | 328.5112 | 0 | 329.9453 | 0 | 329.3902 | 0 | 596.2037 | 0.00397 | 595.2777 | 0 | 596.2037 | 0.00232 | 328.5112 | 0
| 330.1581 | 0.00081998 | 329.6027 | 0.00032656 | 330.1581 | 0.00020046 | 329.6027 | 0.00028883 | 323.8064 | 5.789e-06 | 329.6027 | 0 | 330.1581 | 0 | 328.7214 | 0 | 330.1581 | 6.2029e-06 | 330.1581 | 0 | 328.7214 | 0 | 330.1581 | 0.0002768 | 329.6027 | 0 | 596.3625 | 0.00513 | 595.437 | 0 | 596.3625 | 0.00223 | 328.7214 | 0
| 330.3709 | 0.00097234 | 329.8151 | -0.0006169 | 330.3709 | -0.0005326 | 329.8151 | -0.00079128 | 324.0196 | 1.4743e-06 | 329.8151 | 0 | 330.3709 | 0 | 328.9316 | 0 | 330.3709 | 0 | 330.3709 | 0 | 328.9316 | 0 | 330.3709 | 0 | 329.8151 | 0 | 596.5212 | 0.00408 | 595.5963 | 0 | 596.5212 | 0.0023 | 328.9316 | 0
| 330.5837 | 0.0012632 | 330.0276 | -0.00033454 | 330.5837 | 0.00094433 | 330.0276 | 0.00075176 | 324.2329 | 6.5486e-06 | 330.0276 | 0 | 330.5837 | 0 | 329.1419 | 0 | 330.5837 | 8.9878e-06 | 330.5837 | 0 | 329.1419 | 0 | 330.5837 | 0.00014312 | 330.0276 | 0 | 596.68 | 0.0048 | 595.7557 | 6.6672e-06 | 596.68 | 0.00222 | 329.1419 | 0
| 330.7966 | 0.00040249 | 330.24 | -0.0002044 | 330.7966 | 6.9904e-06 | 330.24 | -0.00076883 | 324.4461 | -6.7607e-06 | 330.24 | 0 | 330.7966 | 0 | 329.3521 | 0 | 330.7966 | 0 | 330.7966 | 0 | 329.3521 | 0 | 330.7966 | 0 | 330.24 | 0 | 596.8388 | 0.00304 | 595.915 | 0 | 596.8388 | 0.00225 | 329.3521 | 0
| 331.0095 | 0.00099811 | 330.4525 | 0.00052236 | 331.0095 | 0.00059991 | 330.4525 | 0.0011469 | 324.6594 | 3.8043e-06 | 330.4525 | 0 | 331.0095 | 0 | 329.5624 | 0 | 331.0095 | 6.2287e-06 | 331.0095 | 0 | 329.5624 | 0 | 331.0095 | 0.00025055 | 330.4525 | 0 | 596.9976 | 0.00436 | 596.0743 | 6.6672e-06 | 596.9976 | 0.00216 | 329.5624 | 0
| 331.2224 | 0.0004582 | 330.665 | -0.00040946 | 331.2224 | 0.00013362 | 330.665 | -0.00072058 | 324.8727 | -2.1425e-06 | 330.665 | 0 | 331.2223 | 0 | 329.7726 | 0 | 331.2224 | 0 | 331.2223 | 0 | 329.7726 | 0 | 331.2224 | 0 | 330.665 | 0 | 597.1564 | 0.00366 | 596.2337 | 1.0001e-05 | 597.1564 | 0.00227 | 329.7726 | 0
| 331.4352 | 0.0018081 | 330.8776 | -0.00059259 | 331.4352 | -0.0001359 | 330.8776 | 0.00064779 | 325.086 | 4.6855e-07 | 330.8776 | 0 | 331.4352 | 0 | 329.9829 | 0 | 331.4352 | 6.4935e-06 | 331.4352 | 0 | 329.9829 | 0 | 331.4352 | 0.00034728 | 330.8776 | 0 | 597.3152 | 0.0029 | 596.393 | 6.6672e-06 | 597.3152 | 0.00222 | 329.9829 | 0
| 331.6482 | 0.0006147 | 331.0901 | -0.000248 | 331.6482 | -0.00014844 | 331.0901 | -0.00033469 | 325.2993 | -1.9373e-06 | 331.0901 | 0 | 331.6481 | 0 | 330.1932 | 0 | 331.6482 | 0 | 331.6481 | 0 | 330.1932 | 0 | 331.6482 | 0 | 331.0901 | 0 | 597.474 | 0.00433 | 596.5524 | 1.0001e-05 | 597.474 | 0.0023 | 330.1932 | 0
| 331.8611 | 0.0012319 | 331.3027 | 0.0011432 | 331.8611 | 0.00057022 | 331.3027 | 0.00089618 | 325.5126 | 6.804e-06 | 331.3027 | 0 | 331.8611 | 0 | 330.4035 | 0 | 331.8611 | 1.236e-05 | 331.8611 | 0 | 330.4035 | 0 | 331.8611 | 0.00019688 | 331.3027 | 0 | 597.6328 | 0.00476 | 596.7117 | 6.6672e-06 | 597.6328 | 0.00215 | 330.4035 | 0
| 332.074 | 0.00018365 | 331.5152 | -0.00042777 | 332.074 | 0.00056134 | 331.5152 | -0.0010667 | 325.726 | -8.3869e-06 | 331.5152 | 0 | 332.074 | 0 | 330.6139 | 0 | 332.074 | 0 | 332.074 | 0 | 330.6139 | 0 | 332.074 | 0 | 331.5152 | 0 | 597.7917 | 0.00317 | 596.8711 | 3.0002e-05 | 597.7917 | 0.00229 | 330.6139 | 0
| 332.287 | 0.00053861 | 331.7278 | 0.00068238 | 332.287 | 0.00085448 | 331.7278 | 0.00093256 | 325.9393 | 7.5504e-06 | 331.7278 | 0 | 332.287 | 0 | 330.8242 | 0 | 332.287 | 7.5202e-06 | 332.287 | 0 | 330.8242 | 0 | 332.287 | 0.00012776 | 331.7278 | 0 | 597.9505 | 0.00494 | 597.0305 | 0 | 597.9505 | 0.00218 | 330.8242 | 0
| 332.4999 | 0.00031481 | 331.9404 | 0.00053209 | 332.4999 | -2.8521e-05 | 331.9404 | 1.3429e-05 | 326.1527 | -3.0104e-06 | 331.9404 | 0 | 332.4999 | 0 | 331.0345 | 0 | 332.4999 | 0 | 332.4999 | 0 | 331.0345 | 0 | 332.4999 | 0 | 331.9404 | 0 | 598.1094 | 0.00438 | 597.1898 | 1.0001e-05 | 598.1094 | 0.00232 | 331.0346 | 0
| 332.7129 | 0.0014303 | 332.1531 | 0.00089292 | 332.7129 | 0.00040647 | 332.1531 | 0.00093817 | 326.3661 | 6.8093e-06 | 332.1531 | 0 | 332.7129 | 0 | 331.2449 | 0 | 332.7129 | 6.217e-06 | 332.7129 | 0 | 331.2449 | 0 | 332.7129 | 0.00030987 | 332.1531 | 0 | 598.2682 | 0.00527 | 597.3492 | 6.6672e-06 | 598.2682 | 0.00219 | 331.2449 | 0
| 332.9259 | 0.00052044 | 332.3657 | 0.0001543 | 332.9259 | 0.0002395 | 332.3657 | -0.00062119 | 326.5794 | -6.7682e-06 | 332.3657 | 0 | 332.9259 | 0 | 331.4553 | 0 | 332.9259 | 0 | 332.9259 | 0 | 331.4553 | 0 | 332.9259 | 0 | 332.3657 | 0 | 598.4271 | 0.00401 | 597.5086 | 3.0002e-05 | 598.4271 | 0.00224 | 331.4553 | 0
| 333.1389 | 0.001278 | 332.5784 | 0.00090529 | 333.1389 | 0.00070716 | 332.5784 | 0.00042596 | 326.7928 | 4.2874e-06 | 332.5784 | 0 | 333.139 | 0 | 331.6656 | 0 | 333.1389 | 8.5291e-06 | 333.139 | 0 | 331.6656 | 0 | 333.139 | 0.00039476 | 332.5784 | 0 | 598.5859 | 0.0033 | 597.668 | 0 | 598.5859 | 0.00212 | 331.6657 | 0
| 333.352 | -0.00021124 | 332.791 | 0.00037341 | 333.352 | 0.00018834 | 332.791 | -0.00036197 | 327.0063 | -4.2913e-06 | 332.791 | 0 | 333.352 | 0 | 331.8761 | 0 | 333.352 | 0 | 333.352 | 0 | 331.8761 | 0 | 333.352 | 0 | 332.791 | 0 | 598.7448 | 0.00406 | 597.8274 | 0 | 598.7448 | 0.00216 | 331.8761 | 0
| 333.565 | 0.00067961 | 333.0037 | 0.00074841 | 333.565 | 0.00074511 | 333.0037 | 0.00063415 | 327.2197 | 9.1822e-06 | 333.0037 | 0 | 333.565 | 0 | 332.0865 | 0 | 333.565 | 9.0556e-06 | 333.565 | 0 | 332.0865 | 0 | 333.565 | 0.00018651 | 333.0037 | 0 | 598.9037 | 0.00439 | 597.9868 | 0 | 598.9037 | 0.0021 | 332.0865 | 0
| 333.7781 | 0.00094147 | 333.2164 | -0.0002668 | 333.7781 | -0.00027089 | 333.2164 | -0.00043118 | 327.4331 | -1.6668e-06 | 333.2164 | 0 | 333.7781 | 0 | 332.2969 | 0 | 333.7781 | 0 | 333.7781 | 0 | 332.2969 | 0 | 333.7781 | 0 | 333.2164 | 0 | 599.0626 | 0.00355 | 598.1463 | 1.0001e-05 | 599.0626 | 0.00221 | 332.2969 | 0
| 333.9912 | 0.0011127 | 333.4292 | 0.00025723 | 333.9912 | 9.4013e-05 | 333.4292 | 0.00072036 | 327.6466 | 3.9404e-06 | 333.4292 | 0 | 333.9912 | 0 | 332.5073 | 0 | 333.9912 | 8.1935e-06 | 333.9912 | 0 | 332.5073 | 0 | 333.9912 | 0.00012707 | 333.4291 | 0 | 599.2215 | 0.00519 | 598.3057 | 0 | 599.2215 | 0.00219 | 332.5073 | 0
| 334.2043 | 1.2476e-05 | 333.6419 | -0.00019838 | 334.2043 | -0.00040807 | 333.6419 | -0.00035502 | 327.86 | -1.659e-06 | 333.6419 | 0 | 334.2043 | 0 | 332.7178 | 0 | 334.2043 | 0 | 334.2043 | 0 | 332.7178 | 0 | 334.2043 | 0 | 333.6419 | 0 | 599.3804 | 0.00352 | 598.4651 | 3.0002e-05 | 599.3804 | 0.00223 | 332.7178 | 0
| 334.4174 | 0.0017758 | 333.8546 | 0.00071043 | 334.4174 | 0.00031952 | 333.8546 | 0.00070715 | 328.0735 | 6.8214e-06 | 333.8546 | 0 | 334.4174 | 0 | 332.9283 | 0 | 334.4174 | 9.9135e-06 | 334.4174 | 0 | 332.9283 | 0 | 334.4174 | 0.00043433 | 333.8546 | 0 | 599.5393 | 0.00367 | 598.6245 | 0 | 599.5393 | 0.00208 | 332.9282 | 0
| 334.6305 | 0.00030299 | 334.0674 | -0.00093361 | 334.6305 | -2.1796e-05 | 334.0674 | -0.00048058 | 328.287 | -4.3809e-06 | 334.0674 | 0 | 334.6305 | 0 | 333.1387 | 0 | 334.6305 | 0 | 334.6305 | 0 | 333.1387 | 0 | 334.6305 | 0 | 334.0674 | 0 | 599.6982 | 0.00276 | 598.784 | 3.0002e-05 | 599.6982 | 0.00214 | 333.1387 | 0
| 334.8436 | 0.0018534 | 334.2802 | -0.0008103 | 334.8436 | 0.00033759 | 334.2802 | 0.00043037 | 328.5005 | 3.3738e-06 | 334.2802 | 0 | 334.8436 | 0 | 333.3492 | 0 | 334.8436 | 2.1713e-06 | 334.8436 | 0 | 333.3492 | 0 | 334.8436 | 0.00031256 | 334.2802 | 0 | 599.8572 | 0.00508 | 598.9434 | 6.6672e-06 | 599.8572 | 0.00213 | 333.3492 | 0
| 335.0568 | -0.00025927 | 334.493 | 0.00053805 | 335.0568 | -6.9948e-05 | 334.493 | 0.00010595 | 328.714 | -4.6317e-06 | 334.493 | 0 | 335.0568 | 0 | 333.5597 | 0 | 335.0568 | 0 | 335.0568 | 0 | 333.5597 | 0 | 335.0568 | 0 | 334.493 | 0 | 600.0161 | 0.00262 | 599.1029 | 1.0001e-05 | 600.0161 | 0.00229 | 333.5597 | 0
| 335.27 | 0.00067584 | 334.7058 | 0.00074479 | 335.27 | 0.00063174 | 334.7058 | 0.0008008 | 328.9276 | 4.4268e-06 | 334.7058 | 0 | 335.27 | 0 | 333.7702 | 0 | 335.27 | 1.1328e-05 | 335.27 | 0 | 333.7702 | 0 | 335.27 | 0.00027872 | 334.7058 | 0 | 600.175 | 0.00503 | 599.2623 | 6.6672e-06 | 600.175 | 0.00222 | 333.7702 | 0
| 335.4832 | 0.00064494 | 334.9187 | 3.2941e-05 | 335.4832 | -0.00054901 | 334.9187 | -0.00045828 | 329.1411 | -2.9979e-06 | 334.9187 | 0 | 335.4831 | 0 | 333.9808 | 0 | 335.4832 | 0 | 335.4831 | 0 | 333.9808 | 0 | 335.4832 | 0 | 334.9187 | 0 | 600.334 | 0.00517 | 599.4218 | 0 | 600.334 | 0.00234 | 333.9808 | 0
| 335.6964 | 0.001202 | 335.1315 | 0.0025344 | 335.6964 | 0.00034446 | 335.1315 | 0.002045 | 329.3546 | 5.6155e-06 | 335.1315 | 0 | 335.6963 | 0 | 334.1913 | 0 | 335.6964 | 2.7009e-05 | 335.6963 | 0 | 334.1913 | 0 | 335.6963 | 0.00052287 | 335.1315 | 0 | 600.4929 | 0.00482 | 599.5813 | 6.6672e-06 | 600.4929 | 0.00224 | 334.1913 | 0
| 335.9096 | 0.00048165 | 335.3444 | 0.00036425 | 335.9096 | 0.00022694 | 335.3444 | -1.7172e-05 | 329.5682 | -2.7089e-06 | 335.3444 | 0 | 335.9096 | 0 | 334.4019 | 0 | 335.9096 | 0 | 335.9096 | 0 | 334.4019 | 0 | 335.9096 | 0 | 335.3444 | 0 | 600.6519 | 0.00343 | 599.7408 | 3.0002e-05 | 600.6519 | 0.00234 | 334.4019 | 0
| 336.1228 | 0.0011493 | 335.5573 | 0.00033192 | 336.1228 | 0.00031231 | 335.5573 | 0.00033519 | 329.7818 | 4.8168e-06 | 335.5573 | 0 | 336.1228 | 0 | 334.6124 | 0 | 336.1228 | 6.9327e-06 | 336.1228 | 0 | 334.6124 | 0 | 336.1228 | 0.00027744 | 335.5573 | 0 | 600.8109 | 0.0029 | 599.9003 | 6.6672e-06 | 600.8109 | 0.00217 | 334.6124 | 0
| 336.336 | 0.0001169 | 335.7702 | -2.9713e-05 | 336.336 | -4.5395e-05 | 335.7702 | -0.00054566 | 329.9954 | -1.1838e-07 | 335.7702 | 0 | 336.336 | 0 | 334.823 | 0 | 336.336 | 0 | 336.336 | 0 | 334.823 | 0 | 336.336 | 0 | 335.7702 | 0 | 600.9698 | 0.00369 | 600.0598 | 1.0001e-05 | 600.9698 | 0.00225 | 334.823 | 0
| 336.5493 | 0.0015973 | 335.9831 | 0.00081298 | 336.5493 | 0.00047078 | 335.9831 | 0.00044188 | 330.209 | 6.7152e-06 | 335.9831 | 0 | 336.5493 | 0 | 335.0336 | 0 | 336.5493 | 7.0911e-06 | 336.5493 | 0 | 335.0336 | 0 | 336.5493 | 0.00033978 | 335.9831 | 0 | 601.1288 | 0.00522 | 600.2193 | 0 | 601.1288 | 0.00213 | 335.0336 | 0
| 336.7626 | 0.00033452 | 336.196 | 0.00031939 | 336.7626 | -7.5282e-05 | 336.196 | -0.00044 | 330.4226 | -3.9107e-06 | 336.196 | 0 | 336.7626 | 0 | 335.2442 | 0 | 336.7626 | 0 | 336.7626 | 0 | 335.2442 | 0 | 336.7626 | 0 | 336.196 | 0 | 601.2878 | 0.00357 | 600.3788 | 0 | 601.2878 | 0.0022 | 335.2442 | 0
| 336.9759 | 0.0020085 | 336.409 | 0.0009147 | 336.9759 | 0.00046533 | 336.409 | 0.0013201 | 330.6363 | 7.0463e-06 | 336.409 | 0 | 336.9759 | 0 | 335.4548 | 0 | 336.9759 | 9.3914e-06 | 336.9759 | 0 | 335.4548 | 0 | 336.9759 | 0.00035026 | 336.409 | 0 | 601.4468 | 0.00413 | 600.5383 | 0 | 601.4468 | 0.00207 | 335.4548 | 0
| 337.1892 | 0.00032613 | 336.6219 | 0.00018857 | 337.1892 | 8.9403e-05 | 336.6219 | 1.708e-05 | 330.8499 | -1.7513e-06 | 336.6219 | 0 | 337.1892 | 0 | 335.6654 | 0 | 337.1892 | 0 | 337.1892 | 0 | 335.6654 | 0 | 337.1892 | 0 | 336.6219 | 0 | 601.6059 | 0.00415 | 600.6978 | 1.0001e-05 | 601.6059 | 0.00216 | 335.6654 | 0
| 337.4025 | 0.0021976 | 336.8349 | 0.00046575 | 337.4025 | 9.5042e-05 | 336.8349 | 0.00066763 | 331.0635 | 5.0466e-06 | 336.8349 | 0 | 337.4025 | 0 | 335.8761 | 0 | 337.4025 | 8.7269e-06 | 337.4025 | 0 | 335.8761 | 0 | 337.4025 | 0.00042996 | 336.8349 | 0 | 601.7649 | 0.00469 | 600.8573 | 0 | 601.7649 | 0.00209 | 335.8761 | 0
| 337.6158 | 0.0007429 | 337.0479 | 0.00020059 | 337.6158 | 0.00033432 | 337.0479 | -0.00030352 | 331.2772 | -3.9109e-06 | 337.0479 | 0 | 337.6158 | 0 | 336.0868 | 0 | 337.6158 | 0 | 337.6158 | 0 | 336.0868 | 0 | 337.6158 | 0 | 337.0479 | 0 | 601.9239 | 0.00266 | 601.0169 | 1.0001e-05 | 601.9239 | 0.00219 | 336.0868 | 0
| 337.8292 | 0.0019202 | 337.2609 | 0.0012461 | 337.8292 | 0.00039551 | 337.2609 | 0.00066393 | 331.4909 | 6.52e-06 | 337.2609 | 0 | 337.8292 | 0 | 336.2974 | 0 | 337.8292 | 1.0031e-05 | 337.8292 | 0 | 336.2974 | 0 | 337.8292 | 0.00045987 | 337.2609 | 0 | 602.0829 | 0.00413 | 601.1764 | 6.6672e-06 | 602.0829 | 0.00209 | 336.2974 | 0
| 338.0425 | 0.0011311 | 337.4739 | 0.00046348 | 338.0425 | -0.00027229 | 337.4739 | 0.00028556 | 331.7046 | -2.6528e-06 | 337.4739 | 0 | 338.0425 | 0 | 336.5081 | 0 | 338.0425 | 0 | 338.0425 | 0 | 336.5081 | 0 | 338.0425 | 0 | 337.4739 | 0 | 602.242 | 0.00454 | 601.336 | 1.0001e-05 | 602.242 | 0.00215 | 336.5081 | 0
| 338.2559 | 0.0020922 | 337.687 | 0.00096069 | 338.2559 | 0.00013557 | 337.687 | 0.001052 | 331.9183 | 6.893e-06 | 337.687 | 0 | 338.2559 | 0 | 336.7188 | 0 | 338.2559 | 1.0326e-05 | 338.2559 | 0 | 336.7188 | 0 | 338.2559 | 0.00043049 | 337.687 | 0 | 602.401 | 0.00663 | 601.4955 | 4.667e-05 | 602.401 | 0.00204 | 336.7188 | 0
| 338.4693 | 0.00040154 | 337.9 | 0.00013181 | 338.4693 | 0.00036358 | 337.9 | -0.00063543 | 332.132 | -5.0553e-07 | 337.9 | 0 | 338.4693 | 0 | 336.9295 | 0 | 338.4693 | 0 | 338.4693 | 0 | 336.9295 | 0 | 338.4693 | 0 | 337.9 | 0 | 602.5601 | 0.00218 | 601.6551 | 0 | 602.5601 | 0.0022 | 336.9295 | 0
| 338.6827 | 0.0015694 | 338.1131 | 0.00083116 | 338.6827 | 0.00040125 | 338.1131 | 0.00047142 | 332.3458 | 6.7888e-06 | 338.1131 | 0 | 338.6827 | 0 | 337.1402 | 0 | 338.6827 | 3.9185e-06 | 338.6827 | 0 | 337.1402 | 0 | 338.6827 | 0.00033018 | 338.1131 | 0 | 602.7191 | 0.00483 | 601.8146 | 6.6672e-06 | 602.7191 | 0.00213 | 337.1402 | 0
| 338.8961 | 0.00053476 | 338.3262 | 0.00078819 | 338.8961 | 0.00050021 | 338.3262 | -0.00031667 | 332.5595 | -2.046e-06 | 338.3262 | 0 | 338.8961 | 0 | 337.351 | 0 | 338.8961 | 0 | 338.8961 | 0 | 337.351 | 0 | 338.8961 | 0 | 338.3262 | 0 | 602.8782 | 0.00485 | 601.9742 | 0 | 602.8782 | 0.00224 | 337.351 | 0
| 339.1096 | 0.00066092 | 338.5393 | 0.0013076 | 339.1096 | 0.0007428 | 338.5393 | 0.0011835 | 332.7733 | 7.7046e-06 | 338.5393 | 0 | 339.1096 | 0 | 337.5617 | 0 | 339.1096 | 1.395e-05 | 339.1096 | 0 | 337.5617 | 0 | 339.1096 | 0.00038336 | 338.5393 | 0 | 603.0373 | 0.00672 | 602.1338 | 6.6672e-06 | 603.0373 | 0.00205 | 337.5617 | 0
| 339.323 | 0.001473 | 338.7524 | 0.000916 | 339.323 | -3.7666e-05 | 338.7524 | -0.00010475 | 332.987 | -4.7949e-06 | 338.7524 | 0 | 339.323 | 0 | 337.7725 | 0 | 339.323 | 0 | 339.323 | 0 | 337.7725 | 0 | 339.323 | 0 | 338.7525 | 0 | 603.1963 | 0.00348 | 602.2934 | 0 | 603.1963 | 0.00217 | 337.7725 | 0
| 339.5365 | 0.0013619 | 338.9656 | 0.0012207 | 339.5365 | 0.00028593 | 338.9656 | 0.00089011 | 333.2008 | 4.7582e-06 | 338.9656 | 0 | 339.5365 | 0 | 337.9832 | 0 | 339.5365 | 4.6453e-06 | 339.5365 | 0 | 337.9832 | 0 | 339.5365 | 0.00030493 | 338.9656 | 0 | 603.3554 | 0.00543 | 602.453 | 0 | 603.3554 | 0.00209 | 337.9832 | 0
| 339.75 | 0.00085312 | 339.1787 | -0.00056293 | 339.75 | -0.00053015 | 339.1787 | -0.0011548 | 333.4146 | -5.9453e-06 | 339.1787 | 0 | 339.75 | 0 | 338.194 | 0 | 339.75 | 0 | 339.75 | 0 | 338.194 | 0 | 339.75 | 0 | 339.1787 | 0 | 603.5145 | 0.00297 | 602.6126 | 0 | 603.5145 | 0.00226 | 338.194 | 0
| 339.9635 | 0.0017034 | 339.3919 | 0.00018386 | 339.9635 | 0.00036249 | 339.3919 | 0.00047512 | 333.6284 | 3.4072e-06 | 339.3919 | 0 | 339.9635 | 0 | 338.4048 | 0 | 339.9635 | 1.6501e-06 | 339.9635 | 0 | 338.4048 | 0 | 339.9635 | 0.00014078 | 339.3919 | 0 | 603.6736 | 0.00519 | 602.7722 | 6.6672e-06 | 603.6736 | 0.00216 | 338.4048 | 0
| 340.177 | 0.00027381 | 339.6051 | 0.0013918 | 340.177 | -0.00016931 | 339.6051 | -0.00010311 | 333.8423 | -4.9752e-06 | 339.6051 | 0 | 340.177 | 0 | 338.6156 | 0 | 340.177 | 0 | 340.177 | 0 | 338.6156 | 0 | 340.177 | 0 | 339.6051 | 0 | 603.8328 | 0.00339 | 602.9318 | 3.0002e-05 | 603.8328 | 0.00226 | 338.6156 | 0
| 340.3905 | 0.001261 | 339.8183 | 0.00072723 | 340.3905 | 0.00048876 | 339.8183 | 0.00046881 | 334.0561 | 9.9422e-06 | 339.8183 | 0 | 340.3905 | 0 | 338.8264 | 0 | 340.3905 | 5.7921e-06 | 340.3905 | 0 | 338.8264 | 0 | 340.3905 | 0.00035524 | 339.8183 | 0 | 603.9919 | 0.00401 | 603.0914 | 0 | 603.9919 | 0.00211 | 338.8265 | 0
| 340.6041 | 0.00067668 | 340.0315 | 0.00082351 | 340.6041 | -0.00087419 | 340.0315 | 0.00012194 | 334.2699 | -2.804e-06 | 340.0315 | 0 | 340.6041 | 0 | 339.0373 | 0 | 340.6041 | 0 | 340.6041 | 0 | 339.0373 | 0 | 340.6041 | 0 | 340.0315 | 0 | 604.151 | 0.00322 | 603.251 | 1.0001e-05 | 604.151 | 0.00224 | 339.0373 | 0
| 340.8177 | 0.001395 | 340.2448 | 0.0007223 | 340.8177 | 0.00010013 | 340.2448 | 0.0010848 | 334.4838 | 4.8244e-06 | 340.2448 | 0 | 340.8176 | 0 | 339.2481 | 0 | 340.8177 | 6.2895e-06 | 340.8176 | 0 | 339.2481 | 0 | 340.8177 | 0.00034441 | 340.2448 | 0 | 604.3101 | 0.00476 | 603.4107 | 0 | 604.3101 | 0.00211 | 339.2481 | 0
| 341.0312 | 0.00043674 | 340.458 | 0.00063523 | 341.0312 | -0.00019255 | 340.458 | -0.00018525 | 334.6977 | -7.015e-07 | 340.458 | 0 | 341.0312 | 0 | 339.459 | 0 | 341.0312 | 0 | 341.0312 | 0 | 339.459 | 0 | 341.0312 | 0 | 340.458 | 0 | 604.4693 | 0.00397 | 603.5703 | 1.0001e-05 | 604.4693 | 0.00226 | 339.459 | 0
| 341.2448 | 0.0017277 | 340.6713 | 0.0013189 | 341.2448 | 0.00077177 | 340.6713 | 0.00060615 | 334.9116 | 4.9985e-06 | 340.6713 | 0 | 341.2448 | 0 | 339.6699 | 0 | 341.2448 | 8.9799e-06 | 341.2448 | 0 | 339.6699 | 0 | 341.2448 | 0.00016847 | 340.6713 | 0 | 604.6284 | 0.00552 | 603.7299 | 0 | 604.6284 | 0.00209 | 339.6699 | 0
| 341.4584 | 0.00077629 | 340.8846 | 3.0026e-05 | 341.4584 | -8.6381e-06 | 340.8846 | -0.00044046 | 335.1255 | -1.5623e-06 | 340.8846 | 0 | 341.4584 | 0 | 339.8808 | 0 | 341.4584 | 0 | 341.4584 | 0 | 339.8808 | 0 | 341.4584 | 0 | 340.8846 | 0 | 604.7876 | 0.00448 | 603.8896 | 1.0001e-05 | 604.7876 | 0.00212 | 339.8808 | 0
| 341.672 | 0.0016935 | 341.0979 | 0.00099296 | 341.672 | 4.5178e-05 | 341.0979 | 0.00052063 | 335.3394 | 1.0137e-05 | 341.0979 | 0 | 341.672 | 0 | 340.0917 | 0 | 341.672 | 5.5553e-06 | 341.672 | 0 | 340.0917 | 0 | 341.672 | 0.00027758 | 341.0979 | 0 | 604.9467 | 0.00633 | 604.0492 | 0 | 604.9467 | 0.002 | 340.0917 | 0
| 341.8857 | 0.00052821 | 341.3112 | -0.00020664 | 341.8857 | -0.0011924 | 341.3112 | -0.00038032 | 335.5533 | -5.2678e-06 | 341.3112 | 0 | 341.8857 | 0 | 340.3026 | 0 | 341.8857 | 0 | 341.8857 | 0 | 340.3026 | 0 | 341.8857 | 0 | 341.3112 | 0 | 605.1059 | 0.00317 | 604.2089 | 3.0002e-05 | 605.1059 | 0.00211 | 340.3026 | 0
| 342.0993 | 0.00051946 | 341.5246 | -3.8092e-05 | 342.0993 | 0.00075258 | 341.5246 | 0.00073521 | 335.7672 | 8.7489e-06 | 341.5246 | 0 | 342.0993 | 0 | 340.5135 | 0 | 342.0993 | 1.0111e-05 | 342.0993 | 0 | 340.5135 | 0 | 342.0993 | 0.00029909 | 341.5245 | 0 | 605.2651 | 0.00584 | 604.3686 | 0 | 605.2651 | 0.00213 | 340.5135 | 0
| 342.313 | 0.00065683 | 341.7379 | 0.00028141 | 342.313 | -8.3485e-05 | 341.7379 | -0.00045055 | 335.9812 | 1.2709e-07 | 341.7379 | 0 | 342.313 | 0 | 340.7244 | 0 | 342.313 | 0 | 342.313 | 0 | 340.7244 | 0 | 342.313 | 0 | 341.7379 | 0 | 605.4243 | 0.00411 | 604.5282 | 3.0002e-05 | 605.4243 | 0.00222 | 340.7244 | 0
| 342.5267 | 0.0010693 | 341.9513 | 0.00025131 | 342.5267 | 0.00010591 | 341.9513 | 0.0010542 | 336.1951 | 7.3716e-06 | 341.9513 | 0 | 342.5267 | 0 | 340.9354 | 0 | 342.5267 | 5.1997e-06 | 342.5267 | 0 | 340.9354 | 0 | 342.5267 | 0.00030665 | 341.9513 | 0 | 605.5835 | 0.00559 | 604.6879 | 0 | 605.5835 | 0.00214 | 340.9354 | 0
| 342.7404 | 0.0014253 | 342.1647 | 0.00078899 | 342.7404 | -0.00023778 | 342.1647 | -0.00013456 | 336.4091 | -5.1325e-06 | 342.1647 | 0 | 342.7404 | 0 | 341.1464 | 0 | 342.7404 | 0 | 342.7404 | 0 | 341.1464 | 0 | 342.7404 | 0 | 342.1646 | 0 | 605.7427 | 0.00357 | 604.8476 | 1.0001e-05 | 605.7427 | 0.00216 | 341.1464 | 0
| 342.9541 | 0.001738 | 342.3781 | 0.00094574 | 342.9541 | 0.00027669 | 342.3781 | 0.0011433 | 336.6231 | 6.3771e-06 | 342.3781 | 0 | 342.9541 | 0 | 341.3573 | 0 | 342.9541 | 9.2498e-06 | 342.9541 | 0 | 341.3573 | 0 | 342.9541 | 0.00027705 | 342.378 | 0 | 605.9019 | 0.00513 | 605.0073 | 6.6672e-06 | 605.9019 | 0.00203 | 341.3573 | 0
| 343.1678 | 0.00091639 | 342.5915 | -0.00030408 | 343.1678 | -0.00075792 | 342.5915 | -0.00058472 | 336.8371 | -5.1699e-06 | 342.5915 | 0 | 343.1678 | 0 | 341.5683 | 0 | 343.1678 | 0 | 343.1678 | 0 | 341.5683 | 0 | 343.1678 | 0 | 342.5915 | 0 | 606.0611 | 0.00366 | 605.167 | 5.0004e-05 | 606.0611 | 0.00214 | 341.5683 | 0
| 343.3816 | 0.0020397 | 342.8049 | 0.00089302 | 343.3816 | 0.00056805 | 342.8049 | 0.0012362 | 337.0511 | 1.0738e-05 | 342.8049 | 0 | 343.3815 | 0 | 341.7793 | 0 | 343.3816 | 4.4474e-06 | 343.3815 | 0 | 341.7793 | 0 | 343.3816 | 0.00038462 | 342.8049 | 0 | 606.2203 | 0.00396 | 605.3267 | 0 | 606.2203 | 0.00203 | 341.7793 | 0
| 343.5953 | 0.00026601 | 343.0183 | 0.00025079 | 343.5953 | -0.00013148 | 343.0183 | -0.00041553 | 337.2651 | 4.9445e-08 | 343.0183 | 0 | 343.5953 | 0 | 341.9903 | 0 | 343.5953 | 0 | 343.5953 | 0 | 341.9903 | 0 | 343.5953 | 0 | 343.0183 | 0 | 606.3795 | 0.00455 | 605.4864 | 3.0002e-05 | 606.3795 | 0.00218 | 341.9903 | 0
| 343.8091 | 0.0020195 | 343.2318 | 0.0012697 | 343.8091 | 0.00084101 | 343.2318 | 0.0012285 | 337.4792 | 5.4332e-06 | 343.2318 | 0 | 343.8091 | 0 | 342.2014 | 0 | 343.8091 | 1.0855e-05 | 343.8091 | 0 | 342.2014 | 0 | 343.8091 | 0.00036492 | 343.2318 | 0 | 606.5388 | 0.0028 | 605.6461 | 6.6672e-06 | 606.5388 | 0.00203 | 342.2013 | 0
| 344.0229 | 0.00080072 | 343.4453 | 0.00084038 | 344.0229 | -0.00033962 | 343.4453 | -0.00025412 | 337.6932 | -6.3485e-06 | 343.4453 | 0 | 344.0229 | 0 | 342.4124 | 0 | 344.0229 | 0 | 344.0229 | 0 | 342.4124 | 0 | 344.0229 | 0 | 343.4453 | 0 | 606.698 | 0.00469 | 605.8059 | 3.0002e-05 | 606.698 | 0.00223 | 342.4124 | 0
| 344.2367 | 0.0014901 | 343.6588 | 0.0014021 | 344.2367 | 0.00073634 | 343.6588 | 0.0014213 | 337.9073 | 5.7345e-06 | 343.6588 | 0 | 344.2367 | 0 | 342.6234 | 0 | 344.2367 | 1.3217e-05 | 344.2367 | 0 | 342.6234 | 0 | 344.2367 | 0.00045515 | 343.6588 | 0 | 606.8573 | 0.0057 | 605.9656 | 0 | 606.8573 | 0.00205 | 342.6234 | 0
| 344.4505 | 0.00090287 | 343.8723 | 0.00032639 | 344.4505 | -0.00011301 | 343.8723 | -0.00052977 | 338.1214 | -4.2818e-06 | 343.8723 | 0 | 344.4505 | 0 | 342.8345 | 0 | 344.4505 | 0 | 344.4505 | 0 | 342.8345 | 0 | 344.4505 | 0 | 343.8723 | 0 | 607.0165 | 0.00311 | 606.1253 | 0 | 607.0165 | 0.00224 | 342.8345 | 0
| 344.6643 | 0.0019318 | 344.0858 | 0.00077498 | 344.6643 | 0.00074323 | 344.0858 | 0.00059511 | 338.3354 | 2.5149e-06 | 344.0858 | 0 | 344.6643 | 0 | 343.0456 | 0 | 344.6643 | 8.3495e-06 | 344.6643 | 0 | 343.0456 | 0 | 344.6643 | 0.00011911 | 344.0858 | 0 | 607.1758 | 0.00485 | 606.2851 | 0 | 607.1758 | 0.002 | 343.0456 | 0
| 344.8781 | 0.0010385 | 344.2994 | 0.0005518 | 344.8781 | -0.00050614 | 344.2994 | -0.0001563 | 338.5496 | -4.4219e-06 | 344.2994 | 0 | 344.8782 | 0 | 343.2567 | 0 | 344.8781 | 0 | 344.8782 | 0 | 343.2567 | 0 | 344.8781 | 0 | 344.2994 | 0 | 607.3351 | 0.0039 | 606.4448 | 1.0001e-05 | 607.3351 | 0.0021 | 343.2567 | 0
| 345.092 | 0.0017585 | 344.5129 | 0.001129 | 345.092 | 6.5047e-05 | 344.5129 | 0.00060341 | 338.7637 | 3.5916e-06 | 344.5129 | 0 | 345.092 | 0 | 343.4678 | 0 | 345.092 | 5.5555e-06 | 345.092 | 0 | 343.4678 | 0 | 345.092 | 0.00022638 | 344.5129 | 0 | 607.4944 | 0.00315 | 606.6046 | 0 | 607.4944 | 0.00194 | 343.4678 | 0
| 345.3059 | 0.00093007 | 344.7265 | 8.2289e-06 | 345.3059 | -0.00052936 | 344.7265 | -0.00051446 | 338.9778 | -4.6735e-06 | 344.7265 | 0 | 345.3059 | 0 | 343.6789 | 0 | 345.3059 | 0 | 345.3059 | 0 | 343.6789 | 0 | 345.3059 | 0 | 344.7265 | 0 | 607.6536 | 0.00436 | 606.7644 | 5.0004e-05 | 607.6536 | 0.00207 | 343.6789 | 0
| 345.5198 | 0.0024908 | 344.9401 | 0.0010818 | 345.5198 | 0.00048848 | 344.9401 | 0.0008465 | 339.1919 | 4.9636e-06 | 344.9401 | 0 | 345.5198 | 0 | 343.89 | 0 | 345.5198 | 8.8228e-06 | 345.5198 | 0 | 343.89 | 0 | 345.5198 | 0.00034494 | 344.9401 | 0 | 607.8129 | 0.00445 | 606.9241 | 0 | 607.8129 | 0.00197 | 343.89 | 0
| 345.7337 | 0.0015109 | 345.1537 | 0.0018905 | 345.7337 | 0.00053263 | 345.1537 | 0.00060734 | 339.4061 | -4.1039e-06 | 345.1537 | 0 | 345.7337 | 0 | 344.1012 | 0 | 345.7337 | 0 | 345.7337 | 0 | 344.1012 | 0 | 345.7337 | 0 | 345.1537 | 0 | 607.9723 | 0.00341 | 607.0839 | 1.0001e-05 | 607.9723 | 0.00208 | 344.1012 | 0
| 345.9476 | 0.0012664 | 345.3673 | 0.0020989 | 345.9476 | 0.00071818 | 345.3673 | 0.0015802 | 339.6202 | 8.17e-06 | 345.3673 | 0 | 345.9476 | 0 | 344.3123 | 0 | 345.9476 | 9.3529e-06 | 345.9476 | 0 | 344.3123 | 0 | 345.9476 | 0.00023985 | 345.3673 | 0 | 608.1316 | 0.00436 | 607.2437 | 6.6672e-06 | 608.1316 | 0.00189 | 344.3123 | 0
| 346.1615 | 0.00076368 | 345.581 | 0.00067563 | 346.1615 | -0.00030901 | 345.581 | -0.00055682 | 339.8344 | -1.9702e-06 | 345.581 | 0 | 346.1615 | 0 | 344.5235 | 0 | 346.1615 | 0 | 346.1615 | 0 | 344.5235 | 0 | 346.1615 | 0 | 345.581 | 0 | 608.2909 | 0.00274 | 607.4035 | 1.0001e-05 | 608.2909 | 0.00199 | 344.5235 | 0
| 346.3755 | 0.0016423 | 345.7946 | 0.0015866 | 346.3755 | -0.00023514 | 345.7946 | 0.00070447 | 340.0486 | 5.2074e-06 | 345.7946 | 0 | 346.3755 | 0 | 344.7347 | 0 | 346.3755 | 6.2719e-06 | 346.3755 | 0 | 344.7347 | 0 | 346.3755 | 0.00022535 | 345.7946 | 0 | 608.4502 | 0.00369 | 607.5633 | 0 | 608.4502 | 0.00181 | 344.7347 | 0
| 346.5894 | 0.0020033 | 346.0083 | -0.00012116 | 346.5894 | -0.00068037 | 346.0083 | -0.00093029 | 340.2628 | -2.6647e-06 | 346.0083 | 0 | 346.5895 | 0 | 344.9459 | 0 | 346.5894 | 0 | 346.5895 | 0 | 344.9459 | 0 | 346.5894 | 0 | 346.0083 | 0 | 608.6095 | 0.00443 | 607.7231 | 1.0001e-05 | 608.6095 | 0.002 | 344.9459 | 0
| 346.8034 | 0.0024076 | 346.222 | 0.0013483 | 346.8034 | 0.00053089 | 346.222 | 0.00094883 | 340.4771 | 5.9181e-06 | 346.222 | 0 | 346.8034 | 0 | 345.1571 | 0 | 346.8034 | 1.0962e-05 | 346.8034 | 0 | 345.1571 | 0 | 346.8034 | 0.00019948 | 346.222 | 0 | 608.7689 | 0.0049 | 607.8829 | 6.6672e-06 | 608.7689 | 0.002 | 345.1571 | 0
| 347.0174 | 0.0014293 | 346.4357 | 0.0012661 | 347.0174 | 0.00049402 | 346.4357 | -0.0001851 | 340.6913 | -5.4871e-06 | 346.4357 | 0 | 347.0174 | 0 | 345.3683 | 0 | 347.0174 | 0 | 347.0174 | 0 | 345.3683 | 0 | 347.0174 | 0 | 346.4357 | 0 | 608.9282 | 0.00533 | 608.0427 | 5.0004e-05 | 608.9282 | 0.00215 | 345.3683 | 0
| 347.2314 | 0.0020555 | 346.6494 | 0.001615 | 347.2314 | 0.00089476 | 346.6494 | 0.0019336 | 340.9055 | 5.8356e-06 | 346.6494 | 0 | 347.2314 | 0 | 345.5795 | 0 | 347.2314 | 1.3299e-05 | 347.2314 | 0 | 345.5795 | 0 | 347.2314 | 0.00033302 | 346.6494 | 0 | 609.0876 | 0.00515 | 608.2025 | 6.6672e-06 | 609.0876 | 0.00205 | 345.5795 | 0
| 347.4455 | 0.0019956 | 346.8632 | 0.00090255 | 347.4455 | -0.00049254 | 346.8632 | -0.00035643 | 341.1198 | -2.3782e-06 | 346.8632 | 0 | 347.4455 | 0 | 345.7908 | 0 | 347.4455 | 0 | 347.4455 | 0 | 345.7908 | 0 | 347.4455 | 0 | 346.8632 | 0 | 609.2469 | 0.0048 | 608.3623 | 0 | 609.2469 | 0.00212 | 345.7908 | 0
| 347.6595 | 0.0019511 | 347.0769 | 0.0010082 | 347.6595 | 0.00088632 | 347.0769 | 0.0013381 | 341.334 | 8.7012e-06 | 347.0769 | 0 | 347.6595 | 0 | 346.002 | 0 | 347.6595 | 1.0728e-05 | 347.6595 | 0 | 346.002 | 0 | 347.6595 | 0.00015694 | 347.0769 | 0 | 609.4063 | 0.00561 | 608.5222 | 2.6669e-05 | 609.4063 | 0.00201 | 346.002 | 0
| 347.8736 | 0.0024007 | 347.2907 | -0.00014678 | 347.8736 | -0.00038835 | 347.2907 | -0.00012647 | 341.5483 | -5.0818e-06 | 347.2907 | 0 | 347.8736 | 0 | 346.2133 | 0 | 347.8736 | 0 | 347.8736 | 0 | 346.2133 | 0 | 347.8736 | 0 | 347.2907 | 0 | 609.5657 | 0.00505 | 608.682 | 3.0002e-05 | 609.5657 | 0.00211 | 346.2133 | 0
| 348.0876 | 0.0026063 | 347.5045 | 0.0019092 | 348.0876 | 0.00093826 | 347.5045 | 0.0016141 | 341.7626 | 5.0852e-06 | 347.5045 | 0 | 348.0876 | 0 | 346.4246 | 0 | 348.0876 | 1.4075e-05 | 348.0876 | 0 | 346.4246 | 0 | 348.0876 | 9.8858e-05 | 347.5045 | 0 | 609.7251 | 0.00622 | 608.8419 | 6.6672e-06 | 609.7251 | 0.00194 | 346.4246 | 0
| 348.3017 | 0.00077241 | 347.7183 | 0.0009843 | 348.3017 | -0.00025143 | 347.7183 | -0.0004494 | 341.9769 | -3.6081e-06 | 347.7183 | 0 | 348.3017 | 0 | 346.6359 | 0 | 348.3017 | 0 | 348.3017 | 0 | 346.6359 | 0 | 348.3017 | 0 | 347.7183 | 0 | 609.8845 | 0.00352 | 609.0017 | 1.0001e-05 | 609.8845 | 0.00201 | 346.6359 | 0
| 348.5158 | 0.002157 | 347.9321 | -0.00035588 | 348.5158 | 0.00020298 | 347.9321 | 0.00053549 | 342.1912 | 4.0427e-06 | 347.9321 | 0 | 348.5158 | 0 | 346.8472 | 0 | 348.5158 | 1.1226e-05 | 348.5158 | 0 | 346.8472 | 0 | 348.5158 | 0.00027025 | 347.9321 | 0 | 610.0438 | 0.00394 | 609.1616 | 0 | 610.0438 | 0.00182 | 346.8472 | 0
| 348.7299 | 0.0016073 | 348.1459 | 0.00077282 | 348.7299 | 0.000153 | 348.1459 | -0.00022793 | 342.4055 | -5.4942e-06 | 348.1459 | 0 | 348.7299 | 0 | 347.0585 | 0 | 348.7299 | 0 | 348.7299 | 0 | 347.0585 | 0 | 348.7299 | 0 | 348.1459 | 0 | 610.2033 | 0.0039 | 609.3214 | 1.0001e-05 | 610.2033 | 0.0019 | 347.0585 | 0
| 348.9441 | 0.0024818 | 348.3598 | 0.0017913 | 348.9441 | 0.0010155 | 348.3598 | 0.0013391 | 342.6199 | 9.2339e-06 | 348.3598 | 0 | 348.9441 | 0 | 347.2698 | 0 | 348.9441 | 3.5071e-06 | 348.9441 | 0 | 347.2698 | 0 | 348.9441 | 0.00022639 | 348.3598 | 0 | 610.3627 | 0.00541 | 609.4813 | 6.6672e-06 | 610.3627 | 0.00177 | 347.2698 | 0
| 349.1582 | 0.0017907 | 348.5736 | 0.0021073 | 349.1582 | -0.00040345 | 348.5736 | -0.00061568 | 342.8343 | -1.2898e-06 | 348.5736 | 0 | 349.1582 | 0 | 347.4812 | 0 | 349.1582 | 0 | 349.1582 | 0 | 347.4812 | 0 | 349.1582 | 0 | 348.5736 | 0 | 610.5221 | 0.00339 | 609.6412 | 3.0002e-05 | 610.5221 | 0.00192 | 347.4812 | 0
| 349.3723 | 0.0021248 | 348.7875 | 0.0014459 | 349.3723 | 0.00085776 | 348.7875 | 0.0013434 | 343.0486 | 5.4075e-06 | 348.7875 | 0 | 349.3724 | 0 | 347.6925 | 0 | 349.3723 | 1.2748e-05 | 349.3724 | 0 | 347.6925 | 0 | 349.3723 | 0.00036189 | 348.7875 | 0 | 610.6815 | 0.00548 | 609.8011 | 6.6672e-06 | 610.6815 | 0.00181 | 347.6925 | 0
| 349.5865 | 0.001752 | 349.0014 | 0.00145 | 349.5865 | -0.00032899 | 349.0014 | -0.00041489 | 343.263 | 1.7022e-07 | 349.0014 | 0 | 349.5865 | 0 | 347.9039 | 0 | 349.5865 | 0 | 349.5865 | 0 | 347.9039 | 0 | 349.5865 | 0 | 349.0014 | 0 | 610.8409 | 0.00357 | 609.961 | 1.0001e-05 | 610.8409 | 0.00188 | 347.9039 | 0
| 349.8007 | 0.0025513 | 349.2153 | 0.00176 | 349.8007 | 0.00097278 | 349.2153 | 0.00089662 | 343.4774 | 5.9798e-06 | 349.2153 | 0 | 349.8007 | 0 | 348.1153 | 0 | 349.8007 | 3.0671e-06 | 349.8007 | 0 | 348.1153 | 0 | 349.8007 | 0.00021921 | 349.2153 | 0 | 611.0004 | 0.00598 | 610.1209 | 0 | 611.0004 | 0.00174 | 348.1153 | 0
| 350.0149 | 0.0020352 | 349.4292 | 0.00063035 | 350.0149 | -0.0002089 | 349.4292 | 8.4181e-05 | 343.6918 | 8.9201e-07 | 349.4292 | 0 | 350.0149 | 0 | 348.3267 | 0 | 350.0149 | 0 | 350.0149 | 0 | 348.3267 | 0 | 350.0149 | 0 | 349.4292 | 0 | 611.1598 | 0.00373 | 610.2808 | 0 | 611.1598 | 0.00188 | 348.3267 | 0
| 350.2291 | 0.0026814 | 349.6432 | 0.001056 | 350.2291 | 0.00064275 | 349.6432 | 0.0012587 | 343.9062 | 8.8841e-06 | 349.6432 | 0 | 350.2291 | 0 | 348.5381 | 0 | 350.2291 | 8.3233e-06 | 350.2291 | 0 | 348.5381 | 0 | 350.2291 | 0.00046857 | 349.6432 | 0 | 611.3193 | 0.00427 | 610.4407 | 6.6672e-06 | 611.3193 | 0.0019 | 348.5381 | 0
| 350.4434 | 0.0019597 | 349.8571 | 0.0022839 | 350.4434 | -2.9827e-05 | 349.8571 | 0.00015104 | 344.1206 | -8.6969e-06 | 349.8571 | 0 | 350.4434 | 0 | 348.7495 | 0 | 350.4434 | 0 | 350.4434 | 0 | 348.7495 | 0 | 350.4434 | 0 | 349.8571 | 0 | 611.4787 | 0.00464 | 610.6006 | 0 | 611.4787 | 0.00201 | 348.7495 | 0
| 350.6576 | 0.0031957 | 350.0711 | 0.0010691 | 350.6576 | 0.00076539 | 350.0711 | 0.0012238 | 344.3351 | 7.6996e-06 | 350.0711 | 0 | 350.6576 | 0 | 348.961 | 0 | 350.6576 | 1.0839e-05 | 350.6576 | 0 | 348.961 | 0 | 350.6576 | 0.00026127 | 350.0711 | 0 | 611.6382 | 0.00397 | 610.7605 | 0 | 611.6382 | 0.00194 | 348.961 | 0
| 350.8719 | 0.0029433 | 350.2851 | 0.0016907 | 350.8719 | 0.00029625 | 350.2851 | -0.0003358 | 344.5496 | 7.4032e-07 | 350.2851 | 0 | 350.8719 | 0 | 349.1724 | 0 | 350.8719 | 0 | 350.8719 | 0 | 349.1724 | 0 | 350.8719 | 0 | 350.2851 | 0 | 611.7977 | 0.00338 | 610.9204 | 0 | 611.7977 | 0.00201 | 349.1724 | 0
| 351.0862 | 0.0030057 | 350.4991 | 0.0027496 | 351.0862 | 0.00082551 | 350.4991 | 0.00088309 | 344.764 | 7.4951e-06 | 350.4991 | 0 | 351.0862 | 0 | 349.3839 | 0 | 351.0862 | 0 | 351.0862 | 0 | 349.3839 | 0 | 351.0861 | 0.00034976 | 350.4991 | 0 | 611.9572 | 0.00468 | 611.0804 | 6.6672e-06 | 611.9572 | 0.00191 | 349.3839 | 0
| 351.3004 | 0.0029416 | 350.7131 | 0.0020026 | 351.3004 | 0.00032522 | 350.7131 | -0.00052948 | 344.9785 | -1.897e-06 | 350.7131 | 0 | 351.3005 | 0 | 349.5953 | 0 | 351.3004 | 0 | 351.3005 | 0 | 349.5953 | 0 | 351.3005 | 0 | 350.7131 | 0 | 612.1167 | 0.00281 | 611.2403 | 3.0002e-05 | 612.1167 | 0.00202 | 349.5953 | 0
| 351.5148 | 0.003304 | 350.9272 | 0.0042088 | 351.5148 | 0.00043413 | 350.9272 | 0.00084239 | 345.193 | 6.619e-06 | 350.9272 | 0 | 351.5148 | 0 | 349.8068 | 0 | 351.5148 | 1.057e-05 | 351.5148 | 0 | 349.8068 | 0 | 351.5148 | 0.00028922 | 350.9272 | 0 | 612.2762 | 0.00376 | 611.4003 | 6.6672e-06 | 612.2762 | 0.00188 | 349.8068 | 0
| 351.7291 | 0.0028993 | 351.1412 | 0.0039267 | 351.7291 | -0.00066738 | 351.1412 | 0.00030263 | 345.4075 | -2.5524e-06 | 351.1412 | 0 | 351.7291 | 0 | 350.0183 | 0 | 351.7291 | 0 | 351.7291 | 0 | 350.0183 | 0 | 351.7291 | 0 | 351.1412 | 0 | 612.4357 | 0.00375 | 611.5602 | 0 | 612.4357 | 0.00202 | 350.0183 | 0
| 351.9434 | 0.0038409 | 351.3553 | 0.0051007 | 351.9434 | 0.00051823 | 351.3553 | 0.0010428 | 345.622 | 7.8759e-06 | 351.3553 | 0 | 351.9434 | 0 | 350.2298 | 0 | 351.9434 | 1.216e-05 | 351.9434 | 0 | 350.2298 | 0 | 351.9434 | 0.00016481 | 351.3553 | 0 | 612.5952 | 0.00534 | 611.7202 | 6.6672e-06 | 612.5952 | 0.00185 | 350.2298 | 0
| 352.1578 | 0.0030541 | 351.5694 | 0.0044122 | 352.1578 | 0.00034102 | 351.5694 | -0.00010138 | 345.8365 | -3.4028e-06 | 351.5694 | 0 | 352.1578 | 0 | 350.4413 | 0 | 352.1578 | 0 | 352.1578 | 0 | 350.4413 | 0 | 352.1578 | 0 | 351.5694 | 0 | 612.7547 | 0.0035 | 611.8801 | 1.0001e-05 | 612.7547 | 0.00197 | 350.4413 | 0
| 352.3721 | 0.0042447 | 351.7835 | 0.0061463 | 352.3721 | 0.00058569 | 351.7835 | 0.00069187 | 346.0511 | 3.3083e-06 | 351.7835 | 0 | 352.3721 | 0 | 350.6529 | 0 | 352.3721 | 6.233e-06 | 352.3721 | 0 | 350.6529 | 0 | 352.3721 | 0.00030612 | 351.7835 | 0 | 612.9142 | 0.00575 | 612.0401 | 6.6672e-06 | 612.9142 | 0.00181 | 350.6529 | 0
| 352.5865 | 0.0039713 | 351.9976 | 0.0063883 | 352.5865 | 0.00014055 | 351.9976 | -0.00026148 | 346.2657 | -5.728e-07 | 351.9976 | 0 | 352.5865 | 0 | 350.8644 | 0 | 352.5865 | 0 | 352.5865 | 0 | 350.8644 | 0 | 352.5865 | 0 | 351.9976 | 0 | 613.0738 | 0.00447 | 612.2001 | 3.0002e-05 | 613.0738 | 0.00195 | 350.8644 | 0
| 352.8009 | 0.0046812 | 352.2117 | 0.0083898 | 352.8009 | 0.00063048 | 352.2117 | 0.001101 | 346.4802 | 7.2633e-06 | 352.2117 | 0 | 352.8009 | 0 | 351.076 | 0 | 352.8009 | 1.1558e-05 | 352.8009 | 0 | 351.076 | 0 | 352.8009 | 0.00035604 | 352.2117 | 0 | 613.2333 | 0.00418 | 612.3601 | 6.6672e-06 | 613.2333 | 0.00187 | 351.076 | 0
| 353.0153 | 0.0045546 | 352.4259 | 0.0079318 | 353.0153 | 0.00017431 | 352.4259 | -0.00021995 | 346.6948 | -3.8693e-06 | 352.4259 | 0 | 353.0153 | 0 | 351.2876 | 0 | 353.0153 | 0 | 353.0153 | 0 | 351.2876 | 0 | 353.0153 | 0 | 352.4259 | 0 | 613.3928 | 0.00292 | 612.5201 | 1.0001e-05 | 613.3928 | 0.00206 | 351.2876 | 0
| 353.2298 | 0.0065807 | 352.6401 | 0.010241 | 353.2298 | 0.00013693 | 352.6401 | 0.0013725 | 346.9094 | 6.8926e-06 | 352.6401 | 0 | 353.2298 | 0 | 351.4992 | 0 | 353.2298 | 1.4286e-05 | 353.2298 | 0 | 351.4992 | 0 | 353.2298 | 0.00032751 | 352.64 | 0 | 613.5524 | 0.00432 | 612.6801 | 0 | 613.5524 | 0.00196 | 351.4992 | 0
| 353.4442 | 0.0049252 | 352.8542 | 0.010264 | 353.4442 | 0.0002676 | 352.8542 | 0.00051068 | 347.124 | -9.863e-07 | 352.8542 | 0 | 353.4442 | 0 | 351.7108 | 0 | 353.4442 | 0 | 353.4442 | 0 | 351.7108 | 0 | 353.4442 | 0 | 352.8542 | 0 | 613.712 | 0.0057 | 612.8401 | 1.0001e-05 | 613.712 | 0.00207 | 351.7108 | 0
| 353.6587 | 0.0073489 | 353.0684 | 0.011884 | 353.6587 | 0.00050239 | 353.0684 | 0.001808 | 347.3386 | 1.0906e-05 | 353.0684 | 0 | 353.6587 | 0 | 351.9224 | 0 | 353.6587 | 1.1958e-05 | 353.6587 | 0 | 351.9224 | 0 | 353.6587 | 0.00033288 | 353.0684 | 0 | 613.8715 | 0.00513 | 613.0001 | 6.6672e-06 | 613.8715 | 0.00185 | 351.9224 | 0
| 353.8731 | 0.0064217 | 353.2826 | 0.011592 | 353.8731 | -8.2912e-05 | 353.2826 | -0.00033874 | 347.5533 | -8.5905e-07 | 353.2826 | 0 | 353.8731 | 0 | 352.134 | 0 | 353.8731 | 0 | 353.8731 | 0 | 352.134 | 0 | 353.8731 | 0 | 353.2826 | 0 | 614.0311 | 0.00485 | 613.1601 | 3.0002e-05 | 614.0311 | 0.00203 | 352.134 | 0
| 354.0876 | 0.0087588 | 353.4969 | 0.01373 | 354.0876 | 0.00068104 | 353.4969 | 0.0016159 | 347.7679 | 8.1442e-06 | 353.4969 | 0 | 354.0876 | 0 | 352.3456 | 0 | 354.0876 | 7.3631e-06 | 354.0876 | 0 | 352.3456 | 0 | 354.0876 | 0.00033222 | 353.4969 | 0 | 614.1907 | 0.00494 | 613.3201 | 6.6672e-06 | 614.1907 | 0.00191 | 352.3456 | 0
| 354.3021 | 0.0083923 | 353.7111 | 0.011644 | 354.3021 | -4.1313e-05 | 353.7111 | 0.00019126 | 347.9826 | -9.2737e-06 | 353.7111 | 0 | 354.3021 | 0 | 352.5573 | 0 | 354.3021 | 0 | 354.3021 | 0 | 352.5573 | 0 | 354.3021 | 0 | 353.7111 | 0 | 614.3503 | 0.00424 | 613.4802 | 1.0001e-05 | 614.3503 | 0.00193 | 352.5573 | 0
| 354.5166 | 0.010902 | 353.9254 | 0.014187 | 354.5166 | 0.0007047 | 353.9254 | 0.00073132 | 348.1972 | 8.6465e-06 | 353.9254 | 0 | 354.5166 | 0 | 352.769 | 0 | 354.5166 | 1.7764e-06 | 354.5166 | 0 | 352.769 | 0 | 354.5166 | 0.0002125 | 353.9254 | 0 | 614.5099 | 0.00475 | 613.6402 | 0 | 614.5099 | 0.00172 | 352.769 | 0
| 354.7312 | 0.01103 | 354.1397 | 0.017008 | 354.7312 | -7.5099e-05 | 354.1397 | 1.9625e-05 | 348.4119 | -5.2137e-06 | 354.1397 | 0 | 354.7312 | 0 | 352.9806 | 0 | 354.7312 | 0 | 354.7312 | 0 | 352.9806 | 0 | 354.7312 | 0 | 354.1397 | 0 | 614.6695 | 0.0045 | 613.8002 | 3.0002e-05 | 614.6695 | 0.00187 | 352.9806 | 0
| 354.9457 | 0.014303 | 354.354 | 0.019624 | 354.9457 | 0.0012399 | 354.354 | 0.0011432 | 348.6266 | 3.5509e-06 | 354.354 | 0 | 354.9457 | 0 | 353.1923 | 0 | 354.9457 | 6.0729e-06 | 354.9457 | 0 | 353.1923 | 0 | 354.9457 | 0.00018091 | 354.354 | 0 | 614.8291 | 0.00438 | 613.9603 | 0 | 614.8291 | 0.00184 | 353.1923 | 0
| 355.1602 | 0.015154 | 354.5683 | 0.019482 | 355.1602 | 0.00063508 | 354.5683 | -0.0003047 | 348.8413 | -5.7157e-06 | 354.5683 | 0 | 355.1603 | 0 | 353.404 | 0 | 355.1602 | 0 | 355.1603 | 0 | 353.404 | 0 | 355.1603 | 0 | 354.5683 | 0 | 614.9887 | 0.0041 | 614.1203 | 3.0002e-05 | 614.9887 | 0.00195 | 353.404 | 0
| 355.3748 | 0.01913 | 354.7826 | 0.022218 | 355.3748 | 0.0010441 | 354.7826 | 0.00052461 | 349.056 | 4.244e-06 | 354.7826 | 0 | 355.3748 | 0 | 353.6157 | 0 | 355.3748 | 8.3372e-06 | 355.3748 | 0 | 353.6157 | 0 | 355.3748 | 0.00018956 | 354.7826 | 0 | 615.1484 | 0.00522 | 614.2804 | 4.667e-05 | 615.1484 | 0.00175 | 353.6157 | 0
| 355.5894 | 0.020021 | 354.9969 | 0.024635 | 355.5894 | -0.0002616 | 354.9969 | 0.0001044 | 349.2708 | 1.0574e-06 | 354.9969 | 0 | 355.5894 | 0 | 353.8275 | 0 | 355.5894 | 0 | 355.5894 | 0 | 353.8275 | 0 | 355.5894 | 0 | 354.9969 | 0 | 615.308 | 0.00352 | 614.4405 | 3.0002e-05 | 615.308 | 0.0019 | 353.8274 | 0
| 355.804 | 0.023884 | 355.2113 | 0.026882 | 355.804 | 0.00040988 | 355.2113 | 0.0014537 | 349.4855 | 5.3595e-06 | 355.2113 | 0 | 355.804 | 0 | 354.0392 | 0 | 355.804 | 5.3348e-06 | 355.804 | 0 | 354.0392 | 0 | 355.804 | 0.00030688 | 355.2113 | 0 | 615.4676 | 0.00487 | 614.6005 | 0 | 615.4676 | 0.0018 | 354.0392 | 0
| 356.0186 | 0.026625 | 355.4257 | 0.02826 | 356.0186 | 0.00053904 | 355.4257 | -0.00042403 | 349.7003 | -3.1718e-06 | 355.4257 | 0 | 356.0186 | 0 | 354.2509 | 0 | 356.0186 | 0 | 356.0186 | 0 | 354.2509 | 0 | 356.0186 | 0 | 355.4257 | 0 | 615.6273 | 0.00404 | 614.7606 | 1.0001e-05 | 615.6273 | 0.00188 | 354.2509 | 0
| 356.2333 | 0.030241 | 355.64 | 0.030795 | 356.2333 | 0.0003298 | 355.64 | 0.00071565 | 349.915 | 7.6117e-06 | 355.64 | 0 | 356.2333 | 0 | 354.4627 | 0 | 356.2333 | 2.6275e-06 | 356.2333 | 0 | 354.4627 | 0 | 356.2333 | 0.00010407 | 355.64 | 0 | 615.7869 | 0.00622 | 614.9207 | 6.6672e-06 | 615.7869 | 0.00177 | 354.4627 | 0
| 356.4479 | 0.033635 | 355.8545 | 0.034169 | 356.4479 | 0.00041848 | 355.8545 | 0.00012165 | 350.1298 | -1.6152e-06 | 355.8545 | 0 | 356.4479 | 0 | 354.6745 | 0 | 356.4479 | 0 | 356.4479 | 0 | 354.6745 | 0 | 356.4479 | 0 | 355.8544 | 0 | 615.9466 | 0.00371 | 615.0808 | 3.0002e-05 | 615.9466 | 0.00194 | 354.6745 | 0
| 356.6626 | 0.038598 | 356.0689 | 0.038106 | 356.6626 | 0.00063855 | 356.0689 | 0.0022956 | 350.3446 | 7.5329e-06 | 356.0689 | 0 | 356.6626 | 0 | 354.8863 | 0 | 356.6626 | 1.289e-05 | 356.6626 | 0 | 354.8863 | 0 | 356.6626 | 0.00034681 | 356.0689 | 0 | 616.1063 | 0.00515 | 615.2409 | 2.6669e-05 | 616.1063 | 0.00189 | 354.8863 | 0
| 356.8773 | 0.042368 | 356.2833 | 0.039799 | 356.8773 | 0.00031138 | 356.2833 | 0.00033343 | 350.5594 | -6.4762e-06 | 356.2833 | 0 | 356.8773 | 0 | 355.0981 | 0 | 356.8773 | 0 | 356.8773 | 0 | 355.0981 | 0 | 356.8773 | 0 | 356.2833 | 0 | 616.2659 | 0.00373 | 615.401 | 0 | 616.2659 | 0.00211 | 355.0981 | 0
| 357.092 | 0.047978 | 356.4978 | 0.042083 | 357.092 | 0.00069423 | 356.4978 | 0.00095828 | 350.7743 | 6.6843e-06 | 356.4978 | 0 | 357.092 | 0 | 355.3099 | 0 | 357.092 | 1.1956e-05 | 357.092 | 0 | 355.3099 | 0 | 357.092 | 0.00039638 | 356.4978 | 0 | 616.4256 | 0.00475 | 615.5611 | 2.6669e-05 | 616.4256 | 0.00198 | 355.3099 | 0
| 357.3067 | 0.051387 | 356.7122 | 0.046505 | 357.3067 | -8.1579e-05 | 356.7122 | 0.00036558 | 350.9891 | 1.4849e-07 | 356.7122 | 0 | 357.3067 | 0 | 355.5217 | 0 | 357.3067 | 0 | 357.3067 | 0 | 355.5217 | 0 | 357.3067 | 0 | 356.7122 | 0 | 616.5853 | 0.00366 | 615.7212 | 1.0001e-05 | 616.5853 | 0.0021 | 355.5217 | 0
| 357.5214 | 0.058517 | 356.9267 | 0.049814 | 357.5214 | 0.0011196 | 356.9267 | 0.001008 | 351.2039 | 9.5901e-06 | 356.9267 | 0 | 357.5214 | 0 | 355.7336 | 0 | 357.5214 | 7.2255e-06 | 357.5214 | 0 | 355.7336 | 0 | 357.5214 | 0.00016363 | 356.9267 | 0 | 616.745 | 0.00468 | 615.8814 | 2.6669e-05 | 616.745 | 0.00182 | 355.7335 | 0
| 357.7361 | 0.064943 | 357.1412 | 0.054787 | 357.7361 | 6.9818e-05 | 357.1412 | 0.00027625 | 351.4188 | -4.32e-06 | 357.1412 | 0 | 357.7361 | 0 | 355.9454 | 0 | 357.7361 | 0 | 357.7361 | 0 | 355.9454 | 0 | 357.7362 | 0 | 357.1412 | 0 | 616.9047 | 0.00338 | 616.0415 | 1.0001e-05 | 616.9047 | 0.00188 | 355.9454 | 0
| 357.9509 | 0.070846 | 357.3557 | 0.059238 | 357.9509 | 0.0011174 | 357.3557 | 0.0015035 | 351.6337 | 5.0276e-06 | 357.3557 | 0 | 357.9509 | 0 | 356.1573 | 0 | 357.9509 | 1.2082e-05 | 357.9509 | 0 | 356.1573 | 0 | 357.9509 | 0.000262 | 357.3557 | 0 | 617.0644 | 0.0071 | 616.2016 | 2.6669e-05 | 617.0644 | 0.00179 | 356.1573 | 0
| 358.1656 | 0.07626 | 357.5703 | 0.064172 | 358.1656 | -0.00030199 | 357.5703 | -7.7946e-05 | 351.8486 | -3.8507e-06 | 357.5703 | 0 | 358.1657 | 0 | 356.3691 | 0 | 358.1656 | 0 | 358.1657 | 0 | 356.3691 | 0 | 358.1657 | 0 | 357.5702 | 0 | 617.2242 | 0.00346 | 616.3618 | 0 | 617.2242 | 0.00194 | 356.3691 | 0
| 358.3804 | 0.085396 | 357.7848 | 0.070309 | 358.3804 | 0.00067744 | 357.7848 | 0.0014291 | 352.0634 | 6.8951e-06 | 357.7848 | 0 | 358.3804 | 0 | 356.581 | 0 | 358.3804 | 7.6724e-06 | 358.3804 | 0 | 356.581 | 0 | 358.3804 | 0.00032618 | 357.7848 | 0 | 617.3839 | 0.00485 | 616.5219 | 6.6672e-06 | 617.3839 | 0.00182 | 356.581 | 0
| 358.5952 | 0.092956 | 357.9994 | 0.074853 | 358.5952 | 6.6964e-05 | 357.9994 | 0.00023866 | 352.2784 | -3.8208e-06 | 357.9994 | 0 | 358.5952 | 0 | 356.7929 | 0 | 358.5952 | 0 | 358.5952 | 0 | 356.7929 | 0 | 358.5953 | 0 | 357.9994 | 0 | 617.5436 | 0.00334 | 616.6821 | 1.0001e-05 | 617.5436 | 0.00188 | 356.7929 | 0
| 358.81 | 0.10153 | 358.2139 | 0.081928 | 358.81 | 0.00089363 | 358.2139 | 0.00076843 | 352.4933 | 7.1415e-06 | 358.2139 | 0 | 358.81 | 0 | 357.0048 | 0 | 358.81 | 4.4113e-06 | 358.81 | 0 | 357.0048 | 0 | 358.81 | 0.00024576 | 358.2139 | 0 | 617.7034 | 0.00561 | 616.8422 | 2.6669e-05 | 617.7034 | 0.00179 | 357.0048 | 0
| 359.0249 | 0.11194 | 358.4285 | 0.089218 | 359.0249 | 0.00028578 | 358.4285 | 0.00071127 | 352.7082 | -4.7606e-07 | 358.4285 | 0 | 359.0249 | 0 | 357.2168 | 0 | 359.0249 | 0 | 359.0249 | 0 | 357.2168 | 0 | 359.0249 | 0 | 358.4285 | 0 | 617.8631 | 0.00343 | 617.0024 | 0 | 617.8631 | 0.0019 | 357.2168 | 0
| 359.2397 | 0.12154 | 358.6431 | 0.098262 | 359.2397 | 0.00088263 | 358.6431 | 0.0025528 | 352.9232 | 6.5379e-06 | 358.6431 | 0 | 359.2397 | 0 | 357.4287 | 0 | 359.2397 | 1.3652e-05 | 359.2397 | 0 | 357.4287 | 0 | 359.2397 | 0.00032991 | 358.6431 | 0 | 618.0229 | 0.00563 | 617.1626 | 6.6672e-06 | 618.0229 | 0.00183 | 357.4287 | 0
| 359.4546 | 0.13331 | 358.8578 | 0.10439 | 359.4546 | 0.00028778 | 358.8578 | 0.00055424 | 353.1381 | -1.5361e-06 | 358.8578 | 0 | 359.4546 | 0 | 357.6407 | 0 | 359.4546 | 0 | 359.4546 | 0 | 357.6407 | 0 | 359.4546 | 0 | 358.8578 | 0 | 618.1826 | 0.00353 | 617.3228 | 3.0002e-05 | 618.1826 | 0.00193 | 357.6407 | 0
| 359.6694 | 0.14914 | 359.0724 | 0.11477 | 359.6694 | 0.00067914 | 359.0724 | 0.0024883 | 353.3531 | 3.0453e-06 | 359.0724 | 0 | 359.6694 | 0 | 357.8526 | 0 | 359.6694 | 3.751e-06 | 359.6694 | 0 | 357.8526 | 0 | 359.6694 | 0.00030231 | 359.0724 | 0 | 618.3424 | 0.00626 | 617.4829 | 0 | 618.3424 | 0.00186 | 357.8526 | 0
| 359.8843 | 0.15947 | 359.2871 | 0.12447 | 359.8843 | 0.00062355 | 359.2871 | 0.00094617 | 353.5681 | 1.018e-06 | 359.2871 | 0 | 359.8843 | 0 | 358.0646 | 0 | 359.8843 | 0 | 359.8843 | 0 | 358.0646 | 0 | 359.8843 | 0 | 359.2871 | 0 | 618.5022 | 0.00357 | 617.6431 | 0 | 618.5022 | 0.00196 | 358.0646 | 0
| 360.0992 | 0.17615 | 359.5017 | 0.13646 | 360.0992 | 0.00072822 | 359.5017 | 0.0020072 | 353.7831 | 9.2139e-06 | 359.5017 | 0 | 360.0992 | 0 | 358.2766 | 0 | 360.0992 | 1.3309e-05 | 360.0992 | 0 | 358.2766 | 0 | 360.0992 | 0.000193 | 359.5017 | 0 | 618.662 | 0.00445 | 617.8033 | 0 | 618.662 | 0.00186 | 358.2766 | 0
| 360.3141 | 0.1933 | 359.7164 | 0.14532 | 360.3141 | 0.0006081 | 359.7164 | 0.00057389 | 353.9981 | -0.0037042 | 359.7164 | 0 | 360.3141 | 0 | 358.4886 | 0 | 360.3141 | 0 | 360.3141 | 0 | 358.4886 | 0 | 360.3141 | 0 | 359.7164 | 0 | 618.8218 | 0.00484 | 617.9635 | 1.0001e-05 | 618.8218 | 0.00198 | 358.4886 | 0
| 360.5291 | 0.2103 | 359.9311 | 0.16007 | 360.5291 | 0.0018766 | 359.9311 | 0.0026193 | 354.2131 | 0.004724 | 359.9311 | 0 | 360.5291 | 0 | 358.7006 | 0 | 360.5291 | 1.6807e-05 | 360.5291 | 0 | 358.7006 | 0 | 360.529 | 0.00029955 | 359.9311 | 0 | 618.9816 | 0.00422 | 618.1237 | 0 | 618.9816 | 0.00184 | 358.7006 | 0
| 360.744 | 0.22671 | 360.1458 | 0.17252 | 360.744 | 0.0014469 | 360.1458 | 0.00091096 | 354.4282 | 0.00014585 | 360.1458 | 0 | 360.744 | 0 | 358.9126 | 0 | 360.744 | 0 | 360.744 | 0 | 358.9126 | 0 | 360.744 | 0 | 360.1458 | 0 | 619.1414 | 0.00315 | 618.284 | 3.0002e-05 | 619.1414 | 0.00188 | 358.9126 | 0
| 360.959 | 0.24932 | 360.3606 | 0.18712 | 360.959 | 0.0013211 | 360.3606 | 0.0020988 | 354.6432 | 0.0021317 | 360.3606 | 0 | 360.959 | 0 | 359.1247 | 0 | 360.959 | 7.7864e-06 | 360.959 | 0 | 359.1247 | 0 | 360.959 | 0.00024111 | 360.3606 | 0 | 619.3012 | 0.00311 | 618.4442 | 0 | 619.3012 | 0.00171 | 359.1247 | 0
| 361.174 | 0.272 | 360.5753 | 0.20207 | 361.174 | 0.00051411 | 360.5753 | 0.0012868 | 354.8582 | -0.0013391 | 360.5753 | 0 | 361.1739 | 0 | 359.3367 | 0 | 361.174 | 0 | 361.1739 | 0 | 359.3367 | 0 | 361.1739 | 0 | 360.5753 | 0 | 619.461 | 0.00461 | 618.6044 | 3.0002e-05 | 619.461 | 0.00183 | 359.3367 | 0
| 361.3889 | 0.29609 | 360.7901 | 0.21764 | 361.3889 | 0.0012583 | 360.7901 | 0.0020022 | 355.0733 | 0.0025518 | 360.7901 | 0 | 361.3889 | 0 | 359.5488 | 0 | 361.3889 | 4.5909e-06 | 361.3889 | 0 | 359.5488 | 0 | 361.3889 | 0.00033612 | 360.7901 | 0 | 619.6208 | 0.00485 | 618.7646 | 6.6672e-06 | 619.6208 | 0.00188 | 359.5488 | 0
| 361.6039 | 0.32221 | 361.0049 | 0.23715 | 361.6039 | 0.00084166 | 361.0049 | 0.0010612 | 355.2884 | 0.0020296 | 361.0049 | 0 | 361.6039 | 0 | 359.7609 | 0 | 361.6039 | 0 | 361.6039 | 0 | 359.7609 | 0 | 361.6039 | 0 | 361.0049 | 0 | 619.7807 | 0.00311 | 618.9249 | 1.0001e-05 | 619.7807 | 0.002 | 359.7609 | 0
| 361.8189 | 0.35244 | 361.2197 | 0.25838 | 361.8189 | 0.0015633 | 361.2197 | 0.0026642 | 355.5035 | 0.0073691 | 361.2197 | 0 | 361.8189 | 0 | 359.973 | 0 | 361.8189 | 1.1626e-05 | 361.8189 | 0 | 359.973 | 0 | 361.8189 | 0.00028619 | 361.2197 | 0 | 619.9405 | 0.00274 | 619.0851 | 0 | 619.9405 | 0.00192 | 359.973 | 0
| 362.034 | 0.38402 | 361.4345 | 0.27802 | 362.034 | 0.00070329 | 361.4345 | 0.00086207 | 355.7186 | -0.0021366 | 361.4345 | 0 | 362.034 | 0 | 360.1851 | 0 | 362.034 | 0 | 362.034 | 0 | 360.1851 | 0 | 362.034 | 0 | 361.4345 | 0 | 620.1004 | 0.00464 | 619.2454 | 5.0004e-05 | 620.1004 | 0.00194 | 360.1851 | 0
| 362.249 | 0.4121 | 361.6493 | 0.30152 | 362.249 | 0.0013817 | 361.6493 | 0.0026614 | 355.9337 | 0.0038892 | 361.6493 | 0 | 362.249 | 0 | 360.3972 | 0 | 362.249 | 9.3002e-06 | 362.249 | 0 | 360.3972 | 0 | 362.249 | 0.00033243 | 361.6493 | 0 | 620.2602 | 0.00436 | 619.4057 | 6.6672e-06 | 620.2602 | 0.0018 | 360.3972 | 0
| 362.4641 | 0.44624 | 361.8642 | 0.32407 | 362.4641 | 0.00055788 | 361.8642 | 0.0015522 | 356.1489 | -0.0041536 | 361.8642 | 0 | 362.4641 | 0 | 360.6093 | 0 | 362.4641 | 0 | 362.4641 | 0 | 360.6093 | 0 | 362.4641 | 0 | 361.8642 | 0 | 620.4201 | 0.00482 | 619.5659 | 1.0001e-05 | 620.4201 | 0.0018 | 360.6093 | 0
| 362.6792 | 0.48392 | 362.079 | 0.35238 | 362.6792 | 0.0016961 | 362.079 | 0.0033504 | 356.364 | 0.0040078 | 362.079 | 0 | 362.6792 | 0 | 360.8214 | 0 | 362.6792 | 8.4926e-06 | 362.6792 | 0 | 360.8214 | 0 | 362.6792 | 0.00025171 | 362.079 | 0 | 620.5799 | 0.00466 | 619.7262 | 0 | 620.5799 | 0.00168 | 360.8214 | 0
| 362.8943 | 0.52149 | 362.2939 | 0.37642 | 362.8943 | 0.00080269 | 362.2939 | 0.0014446 | 356.5792 | -0.00030302 | 362.2939 | 0 | 362.8943 | 0 | 361.0336 | 0 | 362.8943 | 0 | 362.8943 | 0 | 361.0336 | 0 | 362.8943 | 0 | 362.2939 | 0 | 620.7398 | 0.00419 | 619.8865 | 1.0001e-05 | 620.7398 | 0.00176 | 361.0336 | 0
| 363.1094 | 0.56023 | 362.5088 | 0.40634 | 363.1094 | 0.0013365 | 362.5088 | 0.0032757 | 356.7944 | 0.0041308 | 362.5088 | 0 | 363.1094 | 0 | 361.2458 | 0 | 363.1094 | 8.7083e-06 | 363.1094 | 0 | 361.2458 | 0 | 363.1094 | 0.00034112 | 362.5088 | 0 | 620.8997 | 0.00445 | 620.0468 | 6.6672e-06 | 620.8997 | 0.00169 | 361.2458 | 0
| 363.3245 | 0.59527 | 362.7237 | 0.43504 | 363.3245 | 0.0013753 | 362.7237 | 0.0024998 | 357.0096 | -0.003763 | 362.7237 | 0 | 363.3245 | 0 | 361.4579 | 0 | 363.3245 | 0 | 363.3245 | 0 | 361.4579 | 0 | 363.3245 | 0 | 362.7237 | 0 | 621.0596 | 0.00452 | 620.207 | 1.0001e-05 | 621.0596 | 0.00178 | 361.4579 | 0
| 363.5396 | 0.63674 | 362.9386 | 0.46854 | 363.5396 | 0.0015832 | 362.9386 | 0.0036302 | 357.2247 | 0.0059957 | 362.9386 | 0 | 363.5396 | 0 | 361.6701 | 0 | 363.5396 | 7.5625e-06 | 363.5396 | 0 | 361.6701 | 0 | 363.5396 | 0.0005031 | 362.9386 | 0 | 621.2195 | 0.00529 | 620.3673 | 0 | 621.2195 | 0.00172 | 361.6701 | 0
| 363.7548 | 0.68336 | 363.1536 | 0.50173 | 363.7548 | 0.0014573 | 363.1536 | 0.0034561 | 357.4399 | -0.0038173 | 363.1536 | 0 | 363.7548 | 0 | 361.8823 | 0 | 363.7548 | 0 | 363.7548 | 0 | 361.8823 | 0 | 363.7548 | 0 | 363.1536 | 0 | 621.3794 | 0.00397 | 620.5276 | 1.0001e-05 | 621.3794 | 0.00186 | 361.8823 | 0
| 363.9699 | 0.72071 | 363.3685 | 0.53884 | 363.9699 | 0.0017323 | 363.3685 | 0.0042923 | 357.6552 | 0.0057927 | 363.3685 | 0 | 363.9699 | 0 | 362.0945 | 0 | 363.9699 | 1.2236e-05 | 363.9699 | 0 | 362.0945 | 0 | 363.9699 | 0.00018823 | 363.3685 | 0 | 621.5393 | 0.00587 | 620.688 | 0 | 621.5393 | 0.00178 | 362.0945 | 0
| 364.1851 | 0.76396 | 363.5835 | 0.57402 | 364.1851 | 0.0013159 | 363.5835 | 0.0031819 | 357.8704 | -0.0021386 | 363.5835 | 0 | 364.1851 | 0 | 362.3068 | 0 | 364.1851 | 0 | 364.1851 | 0 | 362.3068 | 0 | 364.1851 | 0 | 363.5835 | 0 | 621.6992 | 0.00394 | 620.8483 | 3.0002e-05 | 621.6992 | 0.00189 | 362.3068 | 0
| 364.4003 | 0.80194 | 363.7985 | 0.61134 | 364.4003 | 0.0017115 | 363.7985 | 0.0050905 | 358.0857 | 0.002988 | 363.7985 | 0 | 364.4003 | 0 | 362.519 | 0 | 364.4003 | 1.1448e-05 | 364.4003 | 0 | 362.519 | 0 | 364.4003 | 0.00032457 | 363.7985 | 0 | 621.8591 | 0.00489 | 621.0086 | 0 | 621.8591 | 0.00173 | 362.519 | 0
| 364.6155 | 0.8318 | 364.0135 | 0.64694 | 364.6155 | 0.0013567 | 364.0135 | 0.0039852 | 358.3009 | -0.0010652 | 364.0135 | 0 | 364.6155 | 0 | 362.7313 | 0 | 364.6155 | 0 | 364.6155 | 0 | 362.7313 | 0 | 364.6155 | 0 | 364.0135 | 0 | 622.0191 | 0.00426 | 621.1689 | 3.0002e-05 | 622.0191 | 0.00183 | 362.7313 | 0
| 364.8307 | 0.86238 | 364.2285 | 0.68186 | 364.8307 | 0.0020065 | 364.2285 | 0.0053518 | 358.5162 | 0.0024146 | 364.2285 | 0 | 364.8307 | 0 | 362.9435 | 0 | 364.8307 | 1.0972e-05 | 364.8307 | 0 | 362.9435 | 0 | 364.8308 | 0.00027456 | 364.2285 | 0 | 622.179 | 0.00464 | 621.3293 | 6.6672e-06 | 622.179 | 0.00178 | 362.9435 | 0
| 365.046 | 0.88868 | 364.4435 | 0.71574 | 365.046 | 0.001527 | 364.4435 | 0.0034942 | 358.7315 | -8.6411e-05 | 364.4435 | 0 | 365.046 | 0 | 363.1558 | 0 | 365.046 | 0 | 365.046 | 0 | 363.1558 | 0 | 365.046 | 0 | 364.4435 | 0 | 622.339 | 0.0044 | 621.4896 | 5.0004e-05 | 622.339 | 0.00196 | 363.1558 | 0
| 365.2612 | 0.91367 | 364.6586 | 0.75363 | 365.2612 | 0.0022412 | 364.6586 | 0.0056297 | 358.9468 | 0.0054801 | 364.6586 | 0 | 365.2612 | 0 | 363.3681 | 0 | 365.2612 | 7.6694e-06 | 365.2612 | 0 | 363.3681 | 0 | 365.2612 | 0.00018745 | 364.6586 | 0 | 622.4989 | 0.0049 | 621.65 | 6.6672e-06 | 622.4989 | 0.00186 | 363.3681 | 0
| 365.4765 | 0.94165 | 364.8736 | 0.78737 | 365.4765 | 0.0020211 | 364.8736 | 0.0041886 | 359.1621 | -0.00065455 | 364.8736 | 0 | 365.4765 | 0 | 363.5804 | 0 | 365.4765 | 0 | 365.4765 | 0 | 363.5804 | 0 | 365.4765 | 0 | 364.8736 | 0 | 622.6589 | 0.00392 | 621.8103 | 1.0001e-05 | 622.6589 | 0.00194 | 363.5804 | 0
| 365.6918 | 0.95762 | 365.0887 | 0.82396 | 365.6918 | 0.0032439 | 365.0887 | 0.0069373 | 359.3774 | 0.0018147 | 365.0887 | 0 | 365.6918 | 0 | 363.7927 | 0 | 365.6918 | 1.134e-05 | 365.6918 | 0 | 363.7927 | 0 | 365.6918 | 0.00040355 | 365.0887 | 0 | 622.8188 | 0.00397 | 621.9707 | 0 | 622.8188 | 0.00177 | 363.7927 | 0
| 365.9071 | 0.97217 | 365.3038 | 0.85715 | 365.9071 | 0.0022332 | 365.3038 | 0.0056731 | 359.5927 | -0.0013742 | 365.3038 | 0 | 365.9071 | 0 | 364.005 | 0 | 365.9071 | 0 | 365.9071 | 0 | 364.005 | 0 | 365.9071 | 0 | 365.3038 | 0 | 622.9788 | 0.00334 | 622.131 | 1.0001e-05 | 622.9788 | 0.00183 | 364.005 | 0
| 366.1224 | 0.98744 | 365.5189 | 0.88709 | 366.1224 | 0.0028723 | 365.5189 | 0.0078673 | 359.8081 | 0.0033222 | 365.5189 | 0 | 366.1224 | 0 | 364.2174 | 0 | 366.1224 | 1.1013e-05 | 366.1224 | 0 | 364.2174 | 0 | 366.1224 | 0.00034797 | 365.5189 | 0 | 623.1388 | 0.00487 | 622.2914 | 6.6672e-06 | 623.1388 | 0.00173 | 364.2174 | 0
| 366.3377 | 0.99346 | 365.7341 | 0.91243 | 366.3377 | 0.0027323 | 365.7341 | 0.0068224 | 360.0234 | 0.00069194 | 365.7341 | 0 | 366.3377 | 0 | 364.4297 | 0 | 366.3377 | 0 | 366.3377 | 0 | 364.4297 | 0 | 366.3377 | 0 | 365.7341 | 0 | 623.2988 | 0.00311 | 622.4518 | 1.0001e-05 | 623.2988 | 0.00177 | 364.4298 | 0
| 366.553 | 1 | 365.9492 | 0.93968 | 366.553 | 0.0031552 | 365.9492 | 0.0074697 | 360.2388 | 0.0027075 | 365.9492 | 0 | 366.553 | 0 | 364.6421 | 0 | 366.553 | 1.1288e-05 | 366.553 | 0 | 364.6421 | 0 | 366.553 | 0.0003709 | 365.9492 | 0 | 623.4588 | 0.00527 | 622.6122 | 0 | 623.4588 | 0.00172 | 364.6421 | 0
| 366.7684 | 0.99508 | 366.1644 | 0.95927 | 366.7684 | 0.0026845 | 366.1644 | 0.007459 | 360.4542 | -0.0013241 | 366.1644 | 0 | 366.7684 | 0 | 364.8545 | 0 | 366.7684 | 0 | 366.7684 | 0 | 364.8545 | 0 | 366.7684 | 0 | 366.1644 | 0 | 623.6188 | 0.00369 | 622.7726 | 1.0001e-05 | 623.6188 | 0.00183 | 364.8545 | 0
| 366.9838 | 0.99675 | 366.3795 | 0.97509 | 366.9838 | 0.0036567 | 366.3795 | 0.0096209 | 360.6696 | 0.0039928 | 366.3795 | 0 | 366.9838 | 0 | 365.0669 | 0 | 366.9838 | 1.0304e-05 | 366.9838 | 0 | 365.0669 | 0 | 366.9838 | 0.00038505 | 366.3795 | 0 | 623.7788 | 0.00513 | 622.933 | 6.6672e-06 | 623.7788 | 0.00182 | 365.0669 | 0
| 367.1992 | 0.98398 | 366.5947 | 0.98785 | 367.1992 | 0.0034335 | 366.5947 | 0.0096347 | 360.885 | -0.00030434 | 366.5947 | 0 | 367.1992 | 0 | 365.2793 | 0 | 367.1992 | 0 | 367.1992 | 0 | 365.2793 | 0 | 367.1992 | 0 | 366.5947 | 0 | 623.9388 | 0.00419 | 623.0934 | 0 | 623.9388 | 0.00188 | 365.2793 | 0
| 367.4146 | 0.97646 | 366.8099 | 0.99191 | 367.4146 | 0.0043815 | 366.8099 | 0.010692 | 361.1004 | 0.0034413 | 366.8099 | 0 | 367.4146 | 0 | 365.4917 | 0 | 367.4146 | 6.759e-06 | 367.4146 | 0 | 365.4917 | 0 | 367.4146 | 0.0001861 | 366.8099 | 0 | 624.0988 | 0.00622 | 623.2538 | 0 | 624.0988 | 0.00174 | 365.4917 | 0
| 367.63 | 0.95727 | 367.0252 | 0.9982 | 367.63 | 0.0033038 | 367.0252 | 0.0095048 | 361.3159 | -0.00068937 | 367.0252 | 0 | 367.63 | 0 | 365.7041 | 0 | 367.63 | 0 | 367.63 | 0 | 365.7041 | 0 | 367.63 | 0 | 367.0251 | 0 | 624.2589 | 0.00443 | 623.4142 | 1.0001e-05 | 624.2589 | 0.00186 | 365.7041 | 0
| 367.8454 | 0.94645 | 367.2404 | 1 | 367.8454 | 0.0047598 | 367.2404 | 0.011837 | 361.5313 | 0.0033543 | 367.2404 | 0 | 367.8454 | 0 | 365.9166 | 0 | 367.8454 | 9.578e-06 | 367.8454 | 0 | 365.9166 | 0 | 367.8454 | 0.00024601 | 367.2404 | 0 | 624.4189 | 0.00538 | 623.5746 | 2.6669e-05 | 624.4189 | 0.00183 | 365.9166 | 0
| 368.0609 | 0.92872 | 367.4556 | 0.99762 | 368.0609 | 0.005183 | 367.4556 | 0.012029 | 361.7468 | -0.00092069 | 367.4556 | 0 | 368.0608 | 0 | 366.129 | 0 | 368.0609 | 0 | 368.0608 | 0 | 366.129 | 0 | 368.0609 | 0 | 367.4556 | 0 | 624.5789 | 0.00373 | 623.735 | 1.0001e-05 | 624.5789 | 0.00194 | 366.129 | 0
| 368.2763 | 0.91366 | 367.6709 | 0.99227 | 368.2763 | 0.005532 | 367.6709 | 0.013706 | 361.9622 | 0.002625 | 367.6709 | 0 | 368.2763 | 0 | 366.3415 | 0 | 368.2763 | 1.2178e-05 | 368.2763 | 0 | 366.3415 | 0 | 368.2763 | 0.00041031 | 367.6709 | 0 | 624.739 | 0.00513 | 623.8955 | 0 | 624.739 | 0.00174 | 366.3415 | 0
| 368.4918 | 0.88341 | 367.8862 | 0.985 | 368.4918 | 0.0057202 | 367.8862 | 0.013386 | 362.1777 | 0.00066849 | 367.8862 | 0 | 368.4918 | 0 | 366.554 | 0 | 368.4918 | 0 | 368.4918 | 0 | 366.554 | 0 | 368.4918 | 0 | 367.8862 | 0 | 624.8991 | 0.00376 | 624.0559 | 0 | 624.8991 | 0.0018 | 366.554 | 0
| 368.7072 | 0.86559 | 368.1015 | 0.97509 | 368.7072 | 0.0059767 | 368.1015 | 0.015932 | 362.3932 | 0.0025053 | 368.1015 | 0 | 368.7073 | 0 | 366.7664 | 0 | 368.7072 | 8.7525e-06 | 368.7073 | 0 | 366.7664 | 0 | 368.7072 | 0.00030685 | 368.1015 | 0 | 625.0591 | 0.00316 | 624.2164 | 6.6672e-06 | 625.0591 | 0.00171 | 366.7665 | 0
| 368.9228 | 0.83708 | 368.3168 | 0.95684 | 368.9228 | 0.0063618 | 368.3168 | 0.014788 | 362.6087 | -0.0011128 | 368.3168 | 0 | 368.9228 | 0 | 366.9789 | 0 | 368.9228 | 0 | 368.9228 | 0 | 366.9789 | 0 | 368.9228 | 0 | 368.3168 | 0 | 625.2192 | 0.00385 | 624.3768 | 3.0002e-05 | 625.2192 | 0.00192 | 366.9789 | 0
| 369.1383 | 0.80659 | 368.5321 | 0.93561 | 369.1383 | 0.00761 | 368.5321 | 0.017709 | 362.8242 | 0.0043408 | 368.5321 | 0 | 369.1383 | 0 | 367.1915 | 0 | 369.1383 | 6.9848e-06 | 369.1383 | 0 | 367.1915 | 0 | 369.1383 | 0.00031454 | 368.5321 | 0 | 625.3793 | 0.00575 | 624.5373 | 6.6672e-06 | 625.3793 | 0.00183 | 367.1915 | 0
| 369.3538 | 0.77802 | 368.7475 | 0.91058 | 369.3538 | 0.0081265 | 368.7475 | 0.017025 | 363.0398 | -0.0015398 | 368.7475 | 0 | 369.3538 | 0 | 367.404 | 0 | 369.3538 | 0 | 369.3538 | 0 | 367.404 | 0 | 369.3538 | 0 | 368.7475 | 0 | 625.5394 | 0.00401 | 624.6977 | 3.0002e-05 | 625.5394 | 0.00187 | 367.404 | 0
| 369.5693 | 0.74865 | 368.9628 | 0.88743 | 369.5693 | 0.0087377 | 368.9628 | 0.019777 | 363.2553 | 0.0021097 | 368.9628 | 0 | 369.5694 | 0 | 367.6165 | 0 | 369.5693 | 9.178e-06 | 369.5694 | 0 | 367.6165 | 0 | 369.5693 | 0.00020896 | 368.9629 | 0 | 625.6995 | 0.00527 | 624.8582 | 2.6669e-05 | 625.6995 | 0.00172 | 367.6165 | 0
| 369.7849 | 0.72228 | 369.1782 | 0.86942 | 369.7849 | 0.0080531 | 369.1782 | 0.02013 | 363.4709 | 0.00067249 | 369.1782 | 0 | 369.7849 | 0 | 367.8291 | 0 | 369.7849 | 0 | 369.7849 | 0 | 367.8291 | 0 | 369.7849 | 0 | 369.1782 | 0 | 625.8596 | 0.00369 | 625.0187 | 3.0002e-05 | 625.8596 | 0.00179 | 367.8291 | 0
| 370.0005 | 0.70169 | 369.3936 | 0.85372 | 370.0005 | 0.0096849 | 369.3936 | 0.022866 | 363.6865 | 0.0028647 | 369.3936 | 0 | 370.0005 | 0 | 368.0416 | 0 | 370.0005 | 5.1863e-06 | 370.0005 | 0 | 368.0416 | 0 | 370.0005 | 0.0002696 | 369.3936 | 0 | 626.0197 | 0.00571 | 625.1792 | 0 | 626.0197 | 0.00173 | 368.0416 | 0
| 370.2161 | 0.67465 | 369.609 | 0.83198 | 370.2161 | 0.0094491 | 369.609 | 0.02347 | 363.9021 | -0.00047693 | 369.609 | 0 | 370.2161 | 0 | 368.2542 | 0 | 370.2161 | 0 | 370.2161 | 0 | 368.2542 | 0 | 370.2161 | 0 | 369.609 | 0 | 626.1798 | 0.00355 | 625.3397 | 1.0001e-05 | 626.1798 | 0.00179 | 368.2542 | 0
| 370.4317 | 0.65402 | 369.8244 | 0.81311 | 370.4317 | 0.0099049 | 369.8244 | 0.025474 | 364.1176 | 0.0018718 | 369.8244 | 0 | 370.4317 | 0 | 368.4668 | 0 | 370.4317 | 1.1106e-05 | 370.4317 | 0 | 368.4668 | 0 | 370.4317 | 0.00022756 | 369.8245 | 0 | 626.3399 | 0.00478 | 625.5001 | 6.6672e-06 | 626.3399 | 0.00171 | 368.4668 | 0
| 370.6473 | 0.62502 | 370.0399 | 0.78492 | 370.6473 | 0.010814 | 370.0399 | 0.025948 | 364.3333 | -0.00056263 | 370.0399 | 0 | 370.6473 | 0 | 368.6794 | 0 | 370.6473 | 0 | 370.6473 | 0 | 368.6794 | 0 | 370.6473 | 0 | 370.0399 | 0 | 626.5 | 0.00364 | 625.6607 | 3.0002e-05 | 626.5 | 0.00188 | 368.6794 | 0
| 370.8629 | 0.59718 | 370.2553 | 0.75545 | 370.8629 | 0.011206 | 370.2553 | 0.02876 | 364.5489 | 0.0024902 | 370.2553 | 0 | 370.8629 | 0 | 368.892 | 0 | 370.8629 | 1.3011e-05 | 370.8629 | 0 | 368.892 | 0 | 370.8629 | 0.00049358 | 370.2553 | 0 | 626.6602 | 0.00515 | 625.8212 | 6.6672e-06 | 626.6602 | 0.00181 | 368.892 | 0
| 371.0786 | 0.5655 | 370.4708 | 0.72657 | 371.0786 | 0.011948 | 370.4708 | 0.030011 | 364.7645 | 0.0011162 | 370.4708 | 0 | 371.0786 | 0 | 369.1046 | 0 | 371.0786 | 3.8945e-06 | 371.0786 | 0 | 369.1046 | 0 | 371.0786 | 0 | 370.4708 | 0 | 626.8203 | 0.00362 | 625.9817 | 1.0001e-05 | 626.8203 | 0.00188 | 369.1046 | 0
| 371.2943 | 0.54116 | 370.6863 | 0.69865 | 371.2943 | 0.012901 | 370.6863 | 0.031827 | 364.9802 | 0.0037599 | 370.6863 | 0 | 371.2942 | 0 | 369.3173 | 0 | 371.2943 | 7.3882e-06 | 371.2942 | 0 | 369.3173 | 0 | 371.2942 | 0.00027125 | 370.6863 | 0 | 626.9805 | 0.00589 | 626.1422 | 0 | 626.9805 | 0.00174 | 369.3173 | 0
| 371.5099 | 0.51599 | 370.9018 | 0.67424 | 371.5099 | 0.013023 | 370.9018 | 0.032713 | 365.1958 | -0.0014364 | 370.9018 | 0 | 371.5099 | 0 | 369.5299 | 0 | 371.5099 | 0 | 371.5099 | 0 | 369.5299 | 0 | 371.5099 | 0 | 370.9018 | 0 | 627.1406 | 0.00413 | 626.3027 | 1.0001e-05 | 627.1406 | 0.00185 | 369.5299 | 0
| 371.7256 | 0.49615 | 371.1173 | 0.65115 | 371.7256 | 0.014885 | 371.1173 | 0.03635 | 365.4115 | 0.0039954 | 371.1173 | 0 | 371.7256 | 0 | 369.7426 | 0 | 371.7256 | 9.682e-06 | 371.7256 | 0 | 369.7426 | 0 | 371.7256 | 0.00033519 | 371.1173 | 0 | 627.3008 | 0.00645 | 626.4633 | 0 | 627.3008 | 0.00173 | 369.7426 | 0
| 371.9413 | 0.47432 | 371.3328 | 0.62506 | 371.9413 | 0.016127 | 371.3328 | 0.037478 | 365.6272 | 0.00044871 | 371.3328 | 0 | 371.9413 | 0 | 369.9553 | 0 | 371.9413 | 0 | 371.9413 | 0 | 369.9553 | 0 | 371.9413 | 0 | 371.3329 | 0 | 627.461 | 0.00211 | 626.6238 | 5.0004e-05 | 627.461 | 0.00181 | 369.9553 | 0
| 372.157 | 0.45601 | 371.5484 | 0.60506 | 372.157 | 0.01708 | 371.5484 | 0.041442 | 365.8429 | 0.0033926 | 371.5484 | 0 | 372.157 | 0 | 370.168 | 0 | 372.157 | 9.7627e-06 | 372.157 | 0 | 370.168 | 0 | 372.157 | 0.00025121 | 371.5484 | 0 | 627.6211 | 0.00394 | 626.7843 | 0 | 627.6211 | 0.0017 | 370.168 | 0
| 372.3728 | 0.43541 | 371.764 | 0.58188 | 372.3728 | 0.017591 | 371.764 | 0.041935 | 366.0586 | -0.0010793 | 371.764 | 0 | 372.3728 | 0 | 370.3807 | 0 | 372.3728 | 0 | 372.3728 | 0 | 370.3807 | 0 | 372.3728 | 0 | 371.764 | 0 | 627.7813 | 0.00308 | 626.9449 | 0 | 627.7813 | 0.00182 | 370.3807 | 0
| 372.5885 | 0.4175 | 371.9795 | 0.56036 | 372.5885 | 0.0191 | 371.9795 | 0.046152 | 366.2743 | 0.0032754 | 371.9795 | 0 | 372.5885 | 0 | 370.5934 | 0 | 372.5885 | 4.9217e-06 | 372.5885 | 0 | 370.5934 | 0 | 372.5885 | 0.00046194 | 371.9795 | 0 | 627.9415 | 0.0057 | 627.1055 | 0 | 627.9415 | 0.0017 | 370.5934 | 0
| 372.8043 | 0.39851 | 372.1951 | 0.5397 | 372.8043 | 0.019917 | 372.1951 | 0.0478 | 366.4901 | -0.00016406 | 372.1951 | 0 | 372.8043 | 0 | 370.8061 | 0 | 372.8043 | 0 | 372.8043 | 0 | 370.8061 | 0 | 372.8043 | 0 | 372.1951 | 0 | 628.1017 | 0.0026 | 627.266 | 3.0002e-05 | 628.1017 | 0.00185 | 370.8061 | 0
| 373.0201 | 0.3795 | 372.4107 | 0.51858 | 373.0201 | 0.021995 | 372.4107 | 0.051613 | 366.7058 | 0.0023635 | 372.4107 | 0 | 373.0201 | 0 | 371.0189 | 0 | 373.0201 | 1.4858e-05 | 373.0201 | 0 | 371.0189 | 0 | 373.0201 | 0.00023736 | 372.4107 | 0 | 628.2619 | 0.00447 | 627.4266 | 0 | 628.2619 | 0.00183 | 371.0189 | 0
| 373.2358 | 0.36274 | 372.6264 | 0.49815 | 373.2358 | 0.023479 | 372.6264 | 0.054745 | 366.9215 | 0.00037458 | 372.6264 | 0 | 373.2358 | 0 | 371.2316 | 0 | 373.2358 | 0 | 373.2358 | 0 | 371.2316 | 0 | 373.2358 | 0 | 372.6264 | 0 | 628.4221 | 0.00478 | 627.5871 | 5.0004e-05 | 628.4221 | 0.00189 | 371.2316 | 0
| 373.4517 | 0.35024 | 372.842 | 0.47577 | 373.4517 | 0.024695 | 372.842 | 0.059128 | 367.1373 | 0.0026294 | 372.842 | 0 | 373.4517 | 0 | 371.4444 | 0 | 373.4517 | 1.0715e-05 | 373.4517 | 0 | 371.4444 | 0 | 373.4517 | 0.00028465 | 372.842 | 0 | 628.5823 | 0.00392 | 627.7477 | 6.6672e-06 | 628.5823 | 0.00175 | 371.4444 | 0
| 373.6675 | 0.33063 | 373.0577 | 0.4572 | 373.6675 | 0.026488 | 373.0577 | 0.062007 | 367.3531 | -0.00017877 | 373.0577 | 0 | 373.6675 | 0 | 371.6571 | 0 | 373.6675 | 0 | 373.6675 | 0 | 371.6571 | 0 | 373.6675 | 0 | 373.0577 | 0 | 628.7426 | 0.00346 | 627.9083 | 1.0001e-05 | 628.7426 | 0.00175 | 371.6571 | 0
| 373.8833 | 0.31751 | 373.2733 | 0.43898 | 373.8833 | 0.029232 | 373.2733 | 0.065661 | 367.5689 | 0.0028794 | 373.2733 | 0 | 373.8833 | 0 | 371.8699 | 0 | 373.8833 | 4.3476e-06 | 373.8833 | 0 | 371.8699 | 0 | 373.8833 | 0.00017554 | 373.2733 | 0 | 628.9028 | 0.00469 | 628.0689 | 0 | 628.9028 | 0.00168 | 371.8699 | 0
| 374.0992 | 0.29973 | 373.489 | 0.41753 | 374.0992 | 0.030841 | 373.489 | 0.07011 | 367.7847 | 0.00080137 | 373.489 | 0 | 374.0992 | 0 | 372.0827 | 0 | 374.0992 | 0 | 374.0992 | 0 | 372.0827 | 0 | 374.0992 | 0 | 373.489 | 0 | 629.063 | 0.00468 | 628.2295 | 1.0001e-05 | 629.063 | 0.00171 | 372.0827 | 0
| 374.315 | 0.28699 | 373.7047 | 0.40381 | 374.315 | 0.032899 | 373.7047 | 0.076251 | 368.0005 | 0.0028741 | 373.7047 | 0 | 374.315 | 0 | 372.2956 | 0 | 374.315 | 1.3186e-05 | 374.315 | 0 | 372.2956 | 0 | 374.315 | 0.00031326 | 373.7047 | 0 | 629.2233 | 0.00489 | 628.3901 | 6.6672e-06 | 629.2233 | 0.00161 | 372.2956 | 0
| 374.5309 | 0.2772 | 373.9204 | 0.38786 | 374.5309 | 0.033408 | 373.9204 | 0.079412 | 368.2163 | 0.0010649 | 373.9204 | 0 | 374.5309 | 0 | 372.5084 | 0 | 374.5309 | 0 | 374.5309 | 0 | 372.5084 | 0 | 374.5309 | 0 | 373.9204 | 0 | 629.3835 | 0.00419 | 628.5507 | 1.0001e-05 | 629.3835 | 0.00178 | 372.5084 | 0
| 374.7468 | 0.2624 | 374.1362 | 0.37067 | 374.7468 | 0.037271 | 374.1362 | 0.085671 | 368.4322 | 0.0039714 | 374.1362 | 0 | 374.7468 | 0 | 372.7212 | 0 | 374.7468 | 8.7948e-06 | 374.7468 | 0 | 372.7212 | 0 | 374.7468 | 0.00035704 | 374.1362 | 0 | 629.5438 | 0.0039 | 628.7114 | 0 | 629.5438 | 0.00177 | 372.7212 | 0
| 374.9627 | 0.25034 | 374.3519 | 0.356 | 374.9627 | 0.03877 | 374.3519 | 0.090673 | 368.6481 | 0.0010614 | 374.3519 | 0 | 374.9627 | 0 | 372.9341 | 0 | 374.9627 | 0 | 374.9627 | 0 | 372.9341 | 0 | 374.9627 | 0 | 374.3519 | 0 | 629.7041 | 0.00306 | 628.872 | 1.0001e-05 | 629.7041 | 0.00186 | 372.9341 | 0
| 375.1786 | 0.24088 | 374.5677 | 0.34238 | 375.1786 | 0.042389 | 374.5677 | 0.097701 | 368.8639 | 0.0044275 | 374.5677 | 0 | 375.1786 | 0 | 373.1469 | 0 | 375.1786 | 1.6121e-05 | 375.1786 | 0 | 373.1469 | 0 | 375.1787 | 0.00045174 | 374.5677 | 0 | 629.8643 | 0.00461 | 629.0326 | 6.6672e-06 | 629.8643 | 0.00177 | 373.1469 | 0
| 375.3946 | 0.22993 | 374.7835 | 0.32496 | 375.3946 | 0.045547 | 374.7835 | 0.10231 | 369.0798 | -0.0011483 | 374.7835 | 0 | 375.3946 | 0 | 373.3598 | 0 | 375.3946 | 0 | 375.3946 | 0 | 373.3598 | 0 | 375.3946 | 0 | 374.7835 | 0 | 630.0246 | 0.00482 | 629.1932 | 5.0004e-05 | 630.0246 | 0.00181 | 373.3598 | 0
| 375.6105 | 0.22073 | 374.9993 | 0.31376 | 375.6105 | 0.049811 | 374.9993 | 0.10942 | 369.2957 | 0.0026154 | 374.9993 | 0 | 375.6105 | 0 | 373.5727 | 0 | 375.6105 | 9.814e-06 | 375.6105 | 0 | 373.5727 | 0 | 375.6105 | 0.00031051 | 374.9993 | 0 | 630.1849 | 0.00429 | 629.3539 | 0 | 630.1849 | 0.00179 | 373.5727 | 0
| 375.8265 | 0.21085 | 375.2151 | 0.29773 | 375.8265 | 0.051851 | 375.2151 | 0.11647 | 369.5116 | 0.00057652 | 375.2151 | 0 | 375.8265 | 0 | 373.7856 | 0 | 375.8265 | 0 | 375.8265 | 0 | 373.7856 | 0 | 375.8265 | 0 | 375.2151 | 0 | 630.3452 | 0.00345 | 629.5145 | 1.0001e-05 | 630.3452 | 0.00183 | 373.7856 | 0
| 376.0425 | 0.20136 | 375.4309 | 0.28915 | 376.0425 | 0.056089 | 375.4309 | 0.12551 | 369.7275 | 0.003114 | 375.4309 | 0 | 376.0425 | 0 | 373.9985 | 0 | 376.0425 | 1.3259e-05 | 376.0425 | 0 | 373.9985 | 0 | 376.0425 | 0.0002343 | 375.4309 | 0 | 630.5055 | 0.0054 | 629.6752 | 6.6672e-06 | 630.5055 | 0.00179 | 373.9985 | 0
| 376.2585 | 0.19254 | 375.6467 | 0.27793 | 376.2585 | 0.058795 | 375.6467 | 0.13322 | 369.9435 | 0.0012267 | 375.6467 | 0 | 376.2585 | 0 | 374.2114 | 0 | 376.2585 | 0 | 376.2585 | 0 | 374.2114 | 0 | 376.2585 | 0 | 375.6467 | 0 | 630.6658 | 0.00433 | 629.8359 | 0 | 630.6658 | 0.00183 | 374.2114 | 0
| 376.4745 | 0.18738 | 375.8626 | 0.2688 | 376.4745 | 0.064956 | 375.8626 | 0.1429 | 370.1594 | 0.0033751 | 375.8626 | 0 | 376.4745 | 0 | 374.4243 | 0 | 376.4745 | 1.1037e-05 | 376.4745 | 0 | 374.4243 | 0 | 376.4745 | 0.00014117 | 375.8626 | 0 | 630.8261 | 0.00411 | 629.9965 | 6.6672e-06 | 630.8261 | 0.00173 | 374.4244 | 0
| 376.6905 | 0.17752 | 376.0785 | 0.25785 | 376.6905 | 0.069317 | 376.0785 | 0.15201 | 370.3754 | 0.0013312 | 376.0785 | 0 | 376.6905 | 0 | 374.6373 | 0 | 376.6905 | 0 | 376.6905 | 0 | 374.6373 | 0 | 376.6905 | 0 | 376.0785 | 0 | 630.9864 | 0.0038 | 630.1572 | 3.0002e-05 | 630.9864 | 0.00179 | 374.6373 | 0
| 376.9066 | 0.17297 | 376.2944 | 0.24619 | 376.9066 | 0.074188 | 376.2944 | 0.16197 | 370.5913 | 0.0041823 | 376.2944 | 0 | 376.9066 | 0 | 374.8503 | 0 | 376.9066 | 1.2934e-05 | 376.9066 | 0 | 374.8503 | 0 | 376.9066 | 0.00043525 | 376.2944 | 0 | 631.1468 | 0.00348 | 630.3179 | 6.6672e-06 | 631.1468 | 0.00172 | 374.8503 | 0
| 377.1226 | 0.16565 | 376.5103 | 0.23955 | 377.1226 | 0.078459 | 376.5103 | 0.17219 | 370.8073 | -0.00034607 | 376.5103 | 0 | 377.1226 | 0 | 375.0632 | 0 | 377.1226 | 0 | 377.1226 | 0 | 375.0632 | 0 | 377.1226 | 0 | 376.5103 | 0 | 631.3071 | 0.00415 | 630.4786 | 0 | 631.3071 | 0.00186 | 375.0632 | 0
| 377.3387 | 0.15922 | 376.7262 | 0.23212 | 377.3387 | 0.085039 | 376.7262 | 0.18592 | 371.0233 | 0.0050296 | 376.7262 | 0 | 377.3387 | 0 | 375.2762 | 0 | 377.3387 | 1.4452e-05 | 377.3387 | 0 | 375.2762 | 0 | 377.3387 | 0.00035351 | 376.7262 | 0 | 631.4674 | 0.00636 | 630.6392 | 6.6672e-06 | 631.4674 | 0.00172 | 375.2763 | 0
| 377.5547 | 0.15385 | 376.9421 | 0.22345 | 377.5547 | 0.091498 | 376.9421 | 0.1958 | 371.2393 | 0.00081886 | 376.9421 | 0 | 377.5548 | 0 | 375.4892 | 0 | 377.5547 | 0 | 377.5548 | 0 | 375.4892 | 0 | 377.5548 | 0 | 376.9421 | 0 | 631.6278 | 0.00484 | 630.7999 | 0 | 631.6278 | 0.00183 | 375.4892 | 0
| 377.7708 | 0.14608 | 377.1581 | 0.21614 | 377.7708 | 0.099269 | 377.1581 | 0.2113 | 371.4553 | 0.0058658 | 377.1581 | 0 | 377.7709 | 0 | 375.7022 | 0 | 377.7708 | 1.502e-05 | 377.7709 | 0 | 375.7022 | 0 | 377.7708 | 0.00028972 | 377.1581 | 0 | 631.7881 | 0.00584 | 630.9606 | 6.6672e-06 | 631.7881 | 0.00167 | 375.7022 | 0
| 377.987 | 0.14326 | 377.374 | 0.21005 | 377.987 | 0.10322 | 377.374 | 0.22462 | 371.6714 | 0.0022974 | 377.374 | 0 | 377.987 | 0 | 375.9153 | 0 | 377.987 | 0 | 377.987 | 0 | 375.9153 | 0 | 377.987 | 0 | 377.374 | 0 | 631.9485 | 0.00448 | 631.1214 | 3.0002e-05 | 631.9485 | 0.00186 | 375.9153 | 0
| 378.2031 | 0.13926 | 377.59 | 0.20255 | 378.2031 | 0.11403 | 377.59 | 0.2387 | 371.8874 | 0.0035624 | 377.59 | 0 | 378.2031 | 0 | 376.1283 | 0 | 378.2031 | 7.8002e-06 | 378.2031 | 0 | 376.1283 | 0 | 378.2031 | 0.00017402 | 377.59 | 0 | 632.1089 | 0.00536 | 631.2821 | 2.6669e-05 | 632.1089 | 0.00165 | 376.1283 | 0
| 378.4193 | 0.13526 | 377.806 | 0.19865 | 378.4193 | 0.12198 | 377.806 | 0.25769 | 372.1035 | 0.0025135 | 377.806 | 0 | 378.4192 | 0 | 376.3413 | 0 | 378.4193 | 0 | 378.4192 | 0 | 376.3413 | 0 | 378.4192 | 0 | 377.806 | 0 | 632.2693 | 0.00408 | 631.4428 | 1.0001e-05 | 632.2693 | 0.00181 | 376.3413 | 0
| 378.6354 | 0.13233 | 378.022 | 0.19133 | 378.6354 | 0.13341 | 378.022 | 0.27733 | 372.3195 | 0.0046432 | 378.022 | 0 | 378.6354 | 0.004765 | 376.5544 | 0 | 378.6354 | 0.0057853 | 378.6354 | 0.0043153 | 376.5544 | 0 | 378.6354 | 0.00022997 | 378.022 | 0 | 632.4296 | 0.00612 | 631.6035 | 0 | 632.4296 | 0.00161 | 376.5544 | 0
| 378.8516 | 0.12438 | 378.2381 | 0.18443 | 378.8516 | 0.14052 | 378.2381 | 0.28602 | 372.5356 | 0.0028295 | 378.2381 | 0 | 378.8516 | 0 | 376.7675 | 0 | 378.8516 | 0 | 378.8516 | 0 | 376.7675 | 0 | 378.8516 | 0 | 378.2381 | 0 | 632.59 | 0.00311 | 631.7643 | 1.0001e-05 | 632.59 | 0.00181 | 376.7675 | 0
| 379.0677 | 0.11791 | 378.4541 | 0.17639 | 379.0677 | 0.14685 | 378.4541 | 0.29987 | 372.7517 | 0.0047183 | 378.4541 | 0 | 379.0677 | 0.0046017 | 376.9806 | 0 | 379.0677 | 0.0041379 | 379.0677 | 0.0015699 | 376.9806 | 0 | 379.0677 | 0.00021564 | 378.4541 | 0 | 632.7504 | 0.0049 | 631.925 | 0 | 632.7504 | 0.00163 | 376.9806 | 0
| 379.2839 | 0.11381 | 378.6702 | 0.16788 | 379.2839 | 0.15462 | 378.6702 | 0.31425 | 372.9678 | 0.0022474 | 378.6702 | 0 | 379.2839 | 0 | 377.1937 | 0 | 379.2839 | 0 | 379.2839 | 0 | 377.1937 | 0 | 379.2839 | 0 | 378.6702 | 0 | 632.9108 | 0.00364 | 632.0857 | 1.0001e-05 | 632.9108 | 0.00171 | 377.1937 | 0
| 379.5002 | 0.11233 | 378.8862 | 0.16772 | 379.5002 | 0.16863 | 378.8862 | 0.33731 | 373.1839 | 0.0049018 | 378.8862 | 0 | 379.5002 | 0.0034356 | 377.4068 | 0 | 379.5002 | 0.0047056 | 379.5002 | 0.0016154 | 377.4068 | 0 | 379.5002 | 5.5566e-05 | 378.8862 | 0 | 633.0712 | 0.00614 | 632.2465 | 0 | 633.0712 | 0.00164 | 377.4068 | 0
| 379.7164 | 0.11024 | 379.1023 | 0.16576 | 379.7164 | 0.1803 | 379.1023 | 0.36316 | 373.4001 | 0.0025021 | 379.1023 | 0 | 379.7164 | 0 | 377.6199 | 0 | 379.7164 | 0.00095777 | 379.7164 | 0 | 377.6199 | 0 | 379.7164 | 0 | 379.1023 | 0 | 633.2317 | 0.00359 | 632.4072 | 1.0001e-05 | 633.2317 | 0.00176 | 377.6199 | 0
| 379.9326 | 0.10839 | 379.3184 | 0.16391 | 379.9326 | 0.19725 | 379.3184 | 0.39007 | 373.6162 | 0.0053872 | 379.3184 | 0 | 379.9326 | 0.0038767 | 377.833 | 0 | 379.9326 | 0.0031767 | 379.9326 | 0.0019757 | 377.833 | 0 | 379.9326 | 0.0001833 | 379.3184 | 0 | 633.3921 | 0.00517 | 632.568 | 6.6672e-06 | 633.3921 | 0.00172 | 377.833 | 0
| 380.1489 | 0.1056 | 379.5345 | 0.16075 | 380.1489 | 0.20926 | 379.5345 | 0.4138 | 373.8323 | 0.0028344 | 379.5345 | 0 | 380.1489 | 0 | 378.0462 | 0 | 380.1489 | 0.00049026 | 380.1489 | 0 | 378.0462 | 0 | 380.1489 | 0 | 379.5345 | 0 | 633.5525 | 0.00302 | 632.7288 | 1.0001e-05 | 633.5525 | 0.00177 | 378.0462 | 0
| 380.3652 | 0.1043 | 379.7507 | 0.15735 | 380.3652 | 0.22952 | 379.7507 | 0.44266 | 374.0485 | 0.0067211 | 379.7507 | 0 | 380.3652 | 0.0046626 | 378.2593 | 0 | 380.3652 | 0.0021642 | 380.3652 | 0.0042859 | 378.2593 | 0 | 380.3652 | 5.6725e-05 | 379.7507 | 0 | 633.713 | 0.00483 | 632.8896 | 6.6672e-06 | 633.713 | 0.0017 | 378.2593 | 0
| 380.5815 | 0.10169 | 379.9668 | 0.15489 | 380.5815 | 0.24396 | 379.9668 | 0.47036 | 374.2647 | 0.0032021 | 379.9668 | 0 | 380.5814 | 0 | 378.4725 | 0 | 380.5815 | 0 | 380.5814 | 0 | 378.4725 | 0 | 380.5815 | 0 | 379.9668 | 0 | 633.8734 | 0.00411 | 633.0503 | 3.0002e-05 | 633.8734 | 0.00174 | 378.4725 | 0
| 380.7977 | 0.10039 | 380.183 | 0.15357 | 380.7977 | 0.26133 | 380.183 | 0.49872 | 374.4809 | 0.0056357 | 380.183 | 0 | 380.7977 | 0.0039041 | 378.6857 | 0 | 380.7977 | 0.004855 | 380.7977 | 0.0033091 | 378.6857 | 0 | 380.7977 | 0.00022704 | 380.183 | 0 | 634.0339 | 0.00492 | 633.2111 | 0 | 634.0339 | 0.00168 | 378.6857 | 0
| 381.0141 | 0.096183 | 380.3992 | 0.14945 | 381.0141 | 0.28004 | 380.3992 | 0.52823 | 374.6971 | 0.0037098 | 380.3992 | 0 | 381.0141 | 0 | 378.8989 | 0 | 381.0141 | 0 | 381.0141 | 0 | 378.8989 | 0 | 381.0141 | 0 | 380.3992 | 0 | 634.1943 | 0.00466 | 633.3719 | 0 | 634.1943 | 0.00175 | 378.8989 | 0
| 381.2304 | 0.096748 | 380.6154 | 0.14762 | 381.2304 | 0.30036 | 380.6154 | 0.56235 | 374.9133 | 0.0063768 | 380.6154 | 0 | 381.2304 | 0.0035098 | 379.1121 | 0 | 381.2304 | 0.0017506 | 381.2304 | 0.00093445 | 379.1121 | 0 | 381.2304 | 0.00022252 | 380.6154 | 0 | 634.3548 | 0.00635 | 633.5327 | 6.6672e-06 | 634.3548 | 0.00172 | 379.1121 | 0
| 381.4467 | 0.094872 | 380.8316 | 0.14508 | 381.4467 | 0.32134 | 380.8316 | 0.59784 | 375.1295 | 0.0050249 | 380.8316 | 0 | 381.4467 | 0 | 379.3253 | 0 | 381.4467 | 0 | 381.4467 | 0 | 379.3253 | 0 | 381.4467 | 0 | 380.8316 | 0 | 634.5153 | 0.00468 | 633.6935 | 1.0001e-05 | 634.5153 | 0.00175 | 379.3253 | 0
| 381.6631 | 0.093797 | 381.0478 | 0.14365 | 381.6631 | 0.34501 | 381.0478 | 0.63303 | 375.3458 | 0.0072435 | 381.0478 | 0.011958 | 381.6631 | 0.0038674 | 379.5385 | 0 | 381.6631 | 0.0027906 | 381.6631 | 0.0037331 | 379.5385 | 0 | 381.6631 | 0.00039471 | 381.0478 | 0.00601 | 634.6757 | 0.00478 | 633.8543 | 0 | 634.6757 | 0.00168 | 379.5385 | 0
| 381.8795 | 0.091219 | 381.2641 | 0.14056 | 381.8795 | 0.36476 | 381.2641 | 0.63945 | 375.562 | 0.0049133 | 381.2641 | 0.0041187 | 381.8795 | 0 | 379.7518 | 0 | 381.8795 | 0 | 381.8795 | 0 | 379.7518 | 0 | 381.8795 | 0 | 381.264 | -0.0085 | 634.8362 | 0.0036 | 634.0152 | 1.0001e-05 | 634.8362 | 0.00172 | 379.7518 | 0
| 382.0959 | 0.088437 | 381.4803 | 0.14037 | 382.0959 | 0.39522 | 381.4803 | 0.64652 | 375.7783 | 0.0069355 | 381.4803 | 0.012486 | 382.0958 | 0.0024163 | 379.9651 | 0 | 382.0959 | 0.0029319 | 382.0958 | 0.0033181 | 379.9651 | 0 | 382.0959 | 0.0003141 | 381.4803 | 0.00377 | 634.9967 | 0.00464 | 634.176 | 0 | 634.9967 | 0.00173 | 379.9651 | 0
| 382.3123 | 0.087627 | 381.6966 | 0.13904 | 382.3123 | 0.42339 | 381.6966 | 0.68206 | 375.9946 | 0.0052522 | 381.6966 | 0.0047519 | 382.3122 | 0 | 380.1783 | 0 | 382.3123 | 0 | 382.3122 | 0 | 380.1783 | 0 | 382.3123 | 0 | 381.6966 | -0.00471 | 635.1572 | 0.00373 | 634.3368 | 1.0001e-05 | 635.1572 | 0.00179 | 380.1783 | 0
| 382.5287 | 0.087738 | 381.9129 | 0.13986 | 382.5287 | 0.45647 | 381.9129 | 0.71968 | 376.2108 | 0.0070079 | 381.9129 | 0.014452 | 382.5287 | 0.0046523 | 380.3916 | 0 | 382.5287 | 0.0025756 | 382.5287 | 0.0021347 | 380.3916 | 0 | 382.5287 | 0.00022462 | 381.9129 | 0.00401 | 635.3177 | 0.00524 | 634.4977 | 0 | 635.3177 | 0.00176 | 380.3916 | 0
| 382.7451 | 0.087782 | 382.1292 | 0.13893 | 382.7451 | 0.49169 | 382.1292 | 0.74376 | 376.4272 | 0.0063137 | 382.1292 | 0.0067676 | 382.7451 | 0 | 380.6049 | 0 | 382.7451 | 0 | 382.7451 | 0 | 380.6049 | 0 | 382.7451 | 0 | 382.1292 | -0.0055 | 635.4782 | 0.00258 | 634.6585 | 3.0002e-05 | 635.4782 | 0.00179 | 380.6049 | 0
| 382.9615 | 0.088237 | 382.3455 | 0.14006 | 382.9615 | 0.53043 | 382.3455 | 0.75776 | 376.6435 | 0.0087553 | 382.3455 | 0.01536 | 382.9615 | 0.0017154 | 380.8182 | 0 | 382.9615 | 0.0043837 | 382.9615 | 0.0037621 | 380.8182 | 0 | 382.9615 | 0.00019071 | 382.3455 | 0.00646 | 635.6387 | 0.00548 | 634.8193 | 6.6672e-06 | 635.6387 | 0.00169 | 380.8182 | 0
| 383.178 | 0.085234 | 382.5618 | 0.13577 | 383.178 | 0.55909 | 382.5618 | 0.75386 | 376.8598 | 0.0077473 | 382.5618 | 0.0085273 | 383.178 | 0 | 381.0315 | 0 | 383.178 | 0 | 383.178 | 0 | 381.0315 | 0 | 383.178 | 0 | 382.5618 | -0.00396 | 635.7993 | 0.00285 | 634.9802 | 3.0002e-05 | 635.7993 | 0.00172 | 381.0315 | 0
| 383.3945 | 0.084358 | 382.7782 | 0.13456 | 383.3945 | 0.58797 | 382.7782 | 0.79062 | 377.0761 | 0.010212 | 382.7782 | 0.015532 | 383.3945 | 0.0025416 | 381.2449 | 0 | 383.3945 | 0.0018997 | 383.3945 | 0.0019375 | 381.2449 | 0 | 383.3945 | 0.00014019 | 382.7782 | 0.00245 | 635.9598 | 0.00436 | 635.1411 | 6.6672e-06 | 635.9598 | 0.00163 | 381.2449 | 0
| 383.611 | 0.081441 | 382.9945 | 0.13196 | 383.611 | 0.62031 | 382.9945 | 0.78924 | 377.2925 | 0.0077089 | 382.9945 | 0.010371 | 383.611 | 0 | 381.4582 | 0 | 383.611 | 0 | 383.611 | 0 | 381.4582 | 0 | 383.611 | 0 | 382.9946 | -0.00286 | 636.1204 | 0.00411 | 635.3019 | 3.0002e-05 | 636.1204 | 0.00171 | 381.4582 | 0
| 383.8275 | 0.080521 | 383.2109 | 0.12855 | 383.8275 | 0.64585 | 383.2109 | 0.81259 | 377.5089 | 0.009959 | 383.2109 | 0.016355 | 383.8275 | 0.0024121 | 381.6716 | 0 | 383.8275 | 0.0017102 | 383.8275 | 0.00016741 | 381.6716 | 0 | 383.8274 | 0.00011964 | 383.2109 | 0.00396 | 636.2809 | 0.00455 | 635.4628 | 0 | 636.2809 | 0.00169 | 381.6716 | 0
| 384.044 | 0.077252 | 383.4273 | 0.12677 | 384.044 | 0.67767 | 383.4273 | 0.82504 | 377.7252 | 0.0094516 | 383.4273 | 0.01158 | 384.044 | 0 | 381.8849 | 0 | 384.044 | 0 | 384.044 | 0 | 381.8849 | 0 | 384.044 | 0 | 383.4273 | -0.0055 | 636.4415 | 0.00419 | 635.6237 | 1.0001e-05 | 636.4415 | 0.00181 | 381.885 | 0
| 384.2605 | 0.076014 | 383.6437 | 0.12455 | 384.2605 | 0.70886 | 383.6437 | 0.86484 | 377.9416 | 0.010915 | 383.6437 | 0.017909 | 384.2605 | 0.0032968 | 382.0983 | 0 | 384.2605 | 0.0029496 | 384.2605 | 0.00013029 | 382.0983 | 0 | 384.2605 | 0.00028105 | 383.6437 | 0.00287 | 636.602 | 0.00439 | 635.7846 | 0 | 636.602 | 0.00179 | 382.0983 | 0
| 384.4771 | 0.072658 | 383.8602 | 0.12162 | 384.4771 | 0.7439 | 383.8602 | 0.87661 | 378.158 | 0.010033 | 383.8602 | 0.013419 | 384.4771 | 0 | 382.3117 | 0 | 384.4771 | 0 | 384.4771 | 0 | 382.3117 | 0 | 384.4771 | 0 | 383.8602 | -0.0044 | 636.7626 | 0.00368 | 635.9455 | 3.0002e-05 | 636.7626 | 0.00182 | 382.3117 | 0
| 384.6936 | 0.07285 | 384.0766 | 0.12064 | 384.6936 | 0.77959 | 384.0766 | 0.91909 | 378.3744 | 0.012157 | 384.0766 | 0.020658 | 384.6936 | 0.0026107 | 382.5251 | 0 | 384.6936 | 0.0032995 | 384.6936 | 0.0023537 | 382.5251 | 0 | 384.6936 | 0.0003787 | 384.0766 | 0.00202 | 636.9231 | 0.00457 | 636.1064 | 0 | 636.9231 | 0.00171 | 382.5251 | 0
| 384.9102 | 0.070454 | 384.2931 | 0.11899 | 384.9102 | 0.80777 | 384.2931 | 0.92431 | 378.5909 | 0.010786 | 384.2931 | 0.015551 | 384.9102 | 0 | 382.7385 | 0 | 384.9102 | 0 | 384.9102 | 0 | 382.7385 | 0 | 384.9102 | 0 | 384.2931 | -0.00424 | 637.0837 | 0.00433 | 636.2673 | 1.0001e-05 | 637.0837 | 0.00169 | 382.7385 | 0
| 385.1268 | 0.071217 | 384.5095 | 0.11642 | 385.1268 | 0.83638 | 384.5095 | 0.9498 | 378.8073 | 0.013518 | 384.5095 | 0.023093 | 385.1268 | 0.0042006 | 382.952 | 0 | 385.1268 | 0.0027338 | 385.1268 | 0.00070125 | 382.952 | 0 | 385.1268 | 0.00023907 | 384.5095 | 0.0013 | 637.2443 | 0.00471 | 636.4282 | 6.6672e-06 | 637.2443 | 0.00155 | 382.952 | 0
| 385.3434 | 0.066339 | 384.726 | 0.11454 | 385.3434 | 0.86436 | 384.726 | 0.96275 | 379.0237 | 0.012535 | 384.726 | 0.019312 | 385.3434 | 0 | 383.1654 | 0 | 385.3434 | 0.0010043 | 385.3434 | 0 | 383.1654 | 0 | 385.3434 | 0 | 384.726 | -0.0021 | 637.4049 | 0.00373 | 636.5891 | 1.0001e-05 | 637.4049 | 0.00167 | 383.1654 | 0
| 385.56 | 0.065418 | 384.9425 | 0.11203 | 385.56 | 0.88476 | 384.9425 | 0.97565 | 379.2402 | 0.015064 | 384.9425 | 0.02512 | 385.56 | 0.0019104 | 383.3789 | 0 | 385.56 | 0.0031622 | 385.56 | 0.0015489 | 383.3789 | 0 | 385.56 | 0.00034805 | 384.9425 | 0.00132 | 637.5655 | 0.00506 | 636.75 | 6.6672e-06 | 637.5655 | 0.00163 | 383.3789 | 0
| 385.7766 | 0.061954 | 385.159 | 0.10562 | 385.7766 | 0.89987 | 385.159 | 0.97302 | 379.4567 | 0.013482 | 385.159 | 0.020228 | 385.7766 | 0 | 383.5923 | 0 | 385.7766 | 0 | 385.7766 | 0 | 383.5923 | 0 | 385.7766 | 0 | 385.159 | -0.00265 | 637.7261 | 0.00447 | 636.9109 | 0 | 637.7261 | 0.00174 | 383.5923 | 0
| 385.9933 | 0.061464 | 385.3756 | 0.10667 | 385.9933 | 0.92662 | 385.3756 | 0.98122 | 379.6732 | 0.016415 | 385.3756 | 0.028498 | 385.9933 | 0.0010909 | 383.8058 | 0 | 385.9933 | 0.0019535 | 385.9933 | 0.0004817 | 383.8058 | 0 | 385.9933 | 0.00044299 | 385.3756 | 0.00213 | 637.8867 | 0.00545 | 637.0719 | 0 | 637.8867 | 0.00158 | 383.8058 | 0
| 386.2099 | 0.060308 | 385.5921 | 0.10322 | 386.2099 | 0.93833 | 385.5921 | 0.9835 | 379.8896 | 0.015921 | 385.5921 | 0.023858 | 386.2099 | 0 | 384.0193 | 0 | 386.2099 | 0 | 386.2099 | 0 | 384.0193 | 0 | 386.2099 | 0 | 385.5921 | -0.00377 | 638.0474 | 0.00348 | 637.2328 | 1.0001e-05 | 638.0474 | 0.00173 | 384.0193 | 0
| 386.4266 | 0.058472 | 385.8087 | 0.1004 | 386.4266 | 0.96017 | 385.8087 | 1 | 380.1062 | 0.018517 | 385.8087 | 0.031778 | 386.4266 | 0.0043915 | 384.2328 | 0 | 386.4266 | 0.0032522 | 386.4266 | 0.0010028 | 384.2328 | 0 | 386.4266 | 0.00035773 | 385.8087 | 0.00272 | 638.208 | 0.00529 | 637.3938 | 0 | 638.208 | 0.00172 | 384.2328 | 0
| 386.6433 | 0.057111 | 386.0253 | 0.099575 | 386.6433 | 0.97629 | 386.0253 | 0.97474 | 380.3227 | 0.017127 | 386.0253 | 0.027104 | 386.6433 | 0 | 384.4463 | 0 | 386.6433 | 0 | 386.6433 | 0 | 384.4463 | 0 | 386.6433 | 0 | 386.0253 | -0.00248 | 638.3686 | 0.00434 | 637.5547 | 3.0002e-05 | 638.3686 | 0.00177 | 384.4463 | 0
| 386.86 | 0.056076 | 386.2419 | 0.097781 | 386.86 | 0.98948 | 386.2419 | 0.96404 | 380.5392 | 0.019859 | 386.2419 | 0.033342 | 386.86 | 0.0022021 | 384.6599 | 0 | 386.86 | 0.0023411 | 386.86 | 0.0018982 | 384.6599 | 0 | 386.86 | 0.00023579 | 386.2419 | 0.00118 | 638.5293 | 0.00473 | 637.7157 | 2.6669e-05 | 638.5293 | 0.00167 | 384.6599 | 0
| 387.0767 | 0.055013 | 386.4585 | 0.095079 | 387.0767 | 0.99736 | 386.4585 | 0.95028 | 380.7558 | 0.020048 | 386.4585 | 0.030553 | 387.0767 | 0 | 384.8734 | 0 | 387.0767 | 0 | 387.0767 | 0 | 384.8734 | 0 | 387.0767 | 0 | 386.4585 | -0.00333 | 638.6899 | 0.00382 | 637.8766 | 5.0004e-05 | 638.6899 | 0.00171 | 384.8734 | 0
| 387.2935 | 0.053957 | 386.6751 | 0.093953 | 387.2935 | 0.99987 | 386.6751 | 0.95182 | 380.9724 | 0.022652 | 386.6751 | 0.036145 | 387.2935 | 0.0011963 | 385.0869 | 0 | 387.2935 | 0.0013768 | 387.2935 | 0 | 385.0869 | 0 | 387.2935 | 0.00012082 | 386.6751 | 0.00113 | 638.8506 | 0.00599 | 638.0376 | 6.6672e-06 | 638.8506 | 0.00167 | 385.0869 | 0
| 387.5102 | 0.05207 | 386.8917 | 0.091448 | 387.5102 | 1 | 386.8917 | 0.90473 | 381.1889 | 0.021982 | 386.8917 | 0.032042 | 387.5102 | 0 | 385.3005 | 0 | 387.5102 | 0 | 387.5102 | 0 | 385.3005 | 0 | 387.5102 | 0 | 386.8917 | -0.00081263 | 639.0112 | 0.00477 | 638.1986 | 1.0001e-05 | 639.0112 | 0.00168 | 385.3005 | 0
| 387.727 | 0.050251 | 387.1084 | 0.088756 | 387.727 | 0.99986 | 387.1084 | 0.89528 | 381.4055 | 0.025038 | 387.1084 | 0.039435 | 387.727 | 0.0024749 | 385.5141 | 0 | 387.727 | 0.0022551 | 387.727 | 0.0007099 | 385.5141 | 0 | 387.727 | 0.00013906 | 387.1084 | 0.00263 | 639.1719 | 0.00675 | 638.3596 | 0 | 639.1719 | 0.0016 | 385.5141 | 0
| 387.9437 | 0.047306 | 387.3251 | 0.087132 | 387.9437 | 0.99315 | 387.3251 | 0.87746 | 381.6221 | 0.025345 | 387.3251 | 0.036764 | 387.9437 | 0 | 385.7277 | 0 | 387.9437 | 0 | 387.9437 | 0 | 385.7277 | 0 | 387.9437 | 0 | 387.3251 | -0.00197 | 639.3326 | 0.00273 | 638.5205 | 1.0001e-05 | 639.3326 | 0.0017 | 385.7277 | 0
| 388.1605 | 0.047582 | 387.5417 | 0.086409 | 388.1605 | 0.98374 | 387.5417 | 0.88786 | 381.8387 | 0.028256 | 387.5417 | 0.045117 | 388.1605 | 0.0028418 | 385.9413 | 0 | 388.1605 | 0.0032 | 388.1605 | 0.001907 | 385.9413 | 0 | 388.1605 | 0.00027633 | 387.5417 | 0.00161 | 639.4932 | 0.0048 | 638.6815 | 6.6672e-06 | 639.4932 | 0.00166 | 385.9413 | 0
| 388.3773 | 0.045285 | 387.7584 | 0.084157 | 388.3773 | 0.97494 | 387.7584 | 0.84508 | 382.0553 | 0.027869 | 387.7584 | 0.041068 | 388.3773 | 0 | 386.1549 | 0 | 388.3773 | 0.0011806 | 388.3773 | 0 | 386.1549 | 0 | 388.3773 | 0 | 387.7584 | -0.0015 | 639.6539 | 0.00329 | 638.8425 | 0 | 639.6539 | 0.0018 | 386.1549 | 0
| 388.5941 | 0.044412 | 387.9752 | 0.082493 | 388.5941 | 0.96173 | 387.9752 | 0.84459 | 382.272 | 0.030792 | 387.9752 | 0.048422 | 388.5941 | 0.0022343 | 386.3685 | 0 | 388.5941 | 0.0028667 | 388.5941 | 0.0020438 | 386.3685 | 0 | 388.5942 | 0.00010247 | 387.9752 | 0.00198 | 639.8146 | 0.00643 | 639.0035 | 0 | 639.8146 | 0.00163 | 386.3685 | 0
| 388.811 | 0.04407 | 388.1919 | 0.078897 | 388.811 | 0.94406 | 388.1919 | 0.80972 | 382.4886 | 0.032171 | 388.1919 | 0.045797 | 388.811 | 0 | 386.5822 | 0 | 388.811 | 0 | 388.811 | 0 | 386.5822 | 0 | 388.811 | 0 | 388.1919 | -0.00331 | 639.9753 | 0.00329 | 639.1645 | 1.0001e-05 | 639.9753 | 0.00178 | 386.5822 | 0
| 389.0278 | 0.041825 | 388.4086 | 0.077588 | 389.0278 | 0.92833 | 388.4086 | 0.79674 | 382.7053 | 0.034466 | 388.4086 | 0.053797 | 389.0278 | 0.0029629 | 386.7958 | 0 | 389.0278 | 0.0014601 | 389.0278 | 0.0016614 | 386.7958 | 0 | 389.0278 | 0.000222 | 388.4086 | 0.00292 | 640.136 | 0.0048 | 639.3256 | 0 | 640.136 | 0.00166 | 386.7958 | 0
| 389.2447 | 0.039919 | 388.6254 | 0.074754 | 389.2447 | 0.91012 | 388.6254 | 0.76801 | 382.9219 | 0.034477 | 388.6254 | 0.051417 | 389.2447 | 0 | 387.0095 | 0 | 389.2447 | 0 | 389.2447 | 0 | 387.0095 | 0 | 389.2447 | 0 | 388.6254 | -0.00206 | 640.2968 | 0.00311 | 639.4866 | 1.0001e-05 | 640.2968 | 0.00179 | 387.0095 | 0
| 389.4615 | 0.038539 | 388.8422 | 0.07389 | 389.4615 | 0.88874 | 388.8422 | 0.75664 | 383.1386 | 0.038325 | 388.8422 | 0.058669 | 389.4616 | 0.0021819 | 387.2231 | 0 | 389.4615 | 0.0018643 | 389.4616 | 0.0017896 | 387.2231 | 0 | 389.4615 | 0.0004051 | 388.8422 | 0.0014 | 640.4575 | 0.00309 | 639.6476 | 0 | 640.4575 | 0.00167 | 387.2231 | 0
| 389.6784 | 0.036445 | 389.059 | 0.071517 | 389.6784 | 0.86534 | 389.059 | 0.7327 | 383.3553 | 0.039233 | 389.059 | 0.057673 | 389.6784 | 0 | 387.4368 | 0 | 389.6784 | 0 | 389.6784 | 0 | 387.4368 | 0 | 389.6784 | 0 | 389.059 | -0.00397 | 640.6182 | 0.00232 | 639.8087 | 0 | 640.6182 | 0.00179 | 387.4368 | 0
| 389.8954 | 0.037576 | 389.2758 | 0.07274 | 389.8954 | 0.8422 | 389.2758 | 0.73671 | 383.572 | 0.043822 | 389.2758 | 0.068012 | 389.8954 | 0.0038614 | 387.6505 | 0 | 389.8954 | 0.0035849 | 389.8954 | 0.0029581 | 387.6505 | 0 | 389.8954 | 0.00065736 | 389.2758 | 0.00215 | 640.779 | 0.00432 | 639.9697 | 6.6672e-06 | 640.779 | 0.00173 | 387.6505 | 0
| 390.1123 | 0.034774 | 389.4926 | 0.06828 | 390.1123 | 0.81712 | 389.4926 | 0.71456 | 383.7887 | 0.043316 | 389.4926 | 0.067166 | 390.1123 | 0 | 387.8642 | 0 | 390.1123 | 0 | 390.1123 | 0 | 387.8642 | 0 | 390.1123 | 0 | 389.4926 | -0.00179 | 640.9397 | 0.00338 | 640.1308 | 0 | 640.9397 | 0.00179 | 387.8642 | 0
| 390.3292 | 0.034972 | 389.7094 | 0.06812 | 390.3292 | 0.79594 | 389.7094 | 0.71276 | 384.0055 | 0.04821 | 389.7094 | 0.077528 | 390.3292 | 0.0032619 | 388.078 | 0 | 390.3292 | 0.0024699 | 390.3292 | 0.0014315 | 388.078 | 0 | 390.3292 | 0.00015048 | 389.7094 | 0.0024 | 641.1004 | 0.00663 | 640.2918 | 6.6672e-06 | 641.1004 | 0.0016 | 388.078 | 0
| 390.5461 | 0.03289 | 389.9263 | 0.065975 | 390.5461 | 0.76955 | 389.9263 | 0.68605 | 384.2222 | 0.049309 | 389.9263 | 0.077054 | 390.5461 | 0 | 388.2917 | 0 | 390.5461 | 0 | 390.5461 | 0 | 388.2917 | 0 | 390.5461 | 0 | 389.9263 | -0.00274 | 641.2612 | 0.00343 | 640.4529 | 3.0002e-05 | 641.2612 | 0.0017 | 388.2917 | 0
| 390.7631 | 0.033755 | 390.1432 | 0.065233 | 390.7631 | 0.74435 | 390.1432 | 0.66802 | 384.439 | 0.05414 | 390.1432 | 0.085494 | 390.7631 | 0.0028413 | 388.5055 | 0 | 390.7631 | 0.0018656 | 390.7631 | 0.0016442 | 388.5055 | 0 | 390.7631 | 0.000179 | 390.1432 | -0.00083955 | 641.422 | 0.00522 | 640.6139 | 0 | 641.422 | 0.00161 | 388.5055 | 0
| 390.9801 | 0.032238 | 390.36 | 0.062886 | 390.9801 | 0.71764 | 390.36 | 0.6435 | 384.6557 | 0.055515 | 390.36 | 0.085325 | 390.9801 | 0 | 388.7192 | 0 | 390.9801 | 0 | 390.9801 | 0 | 388.7192 | 0 | 390.9801 | 0 | 390.36 | -0.0028 | 641.5827 | 0.00431 | 640.775 | 3.0002e-05 | 641.5827 | 0.00175 | 388.7192 | 0
| 391.1971 | 0.031561 | 390.5769 | 0.061927 | 391.1971 | 0.69912 | 390.5769 | 0.62757 | 384.8725 | 0.05958 | 390.5769 | 0.093716 | 391.1971 | 0.0027333 | 388.933 | 0 | 391.1971 | 0.0012404 | 391.1971 | 0.00033313 | 388.933 | 0 | 391.1971 | 7.7622e-05 | 390.5769 | 0.00078674 | 641.7435 | 0.00589 | 640.9361 | 6.6672e-06 | 641.7435 | 0.00159 | 388.933 | 0
| 391.4141 | 0.029161 | 390.7939 | 0.060319 | 391.4141 | 0.67207 | 390.7939 | 0.58523 | 385.0893 | 0.061925 | 390.7939 | 0.092716 | 391.4141 | 0 | 389.1468 | 0 | 391.4141 | 0 | 391.4141 | 0 | 389.1468 | 0 | 391.4141 | 0 | 390.7939 | -0.00257 | 641.9043 | 0.0057 | 641.0972 | 1.0001e-05 | 641.9043 | 0.00173 | 389.1468 | 0
| 391.6311 | 0.029119 | 391.0108 | 0.059141 | 391.6311 | 0.64742 | 391.0108 | 0.57641 | 385.3061 | 0.06678 | 391.0108 | 0.10202 | 391.6311 | 0.002652 | 389.3606 | 0 | 391.6311 | 0.002458 | 391.6311 | 0.0019756 | 389.3606 | 0 | 391.6311 | 0.00038404 | 391.0108 | 0.00058399 | 642.0651 | 0.00513 | 641.2582 | 6.6672e-06 | 642.0651 | 0.00163 | 389.3606 | 0
| 391.8481 | 0.027695 | 391.2277 | 0.057825 | 391.8481 | 0.61791 | 391.2277 | 0.54002 | 385.5229 | 0.067877 | 391.2277 | 0.10045 | 391.8481 | 0 | 389.5744 | 0 | 391.8481 | 0 | 391.8481 | 0 | 389.5744 | 0 | 391.8481 | 0 | 391.2277 | -0.00328 | 642.2259 | 0.00274 | 641.4193 | 1.0001e-05 | 642.2259 | 0.00176 | 389.5744 | 0
| 392.0652 | 0.027403 | 391.4447 | 0.056525 | 392.0652 | 0.59669 | 391.4447 | 0.52696 | 385.7398 | 0.07414 | 391.4447 | 0.11079 | 392.0652 | 0.0030468 | 389.7882 | 0 | 392.0652 | 0.0022725 | 392.0652 | 0.001691 | 389.7882 | 0 | 392.0652 | 0.00036496 | 391.4447 | 0.00272 | 642.3867 | 0.00501 | 641.5804 | 0 | 642.3867 | 0.00162 | 389.7882 | 0
| 392.2822 | 0.025681 | 391.6617 | 0.054758 | 392.2822 | 0.57429 | 391.6617 | 0.49963 | 385.9566 | 0.075751 | 391.6617 | 0.11166 | 392.2822 | 0 | 390.002 | 0 | 392.2822 | 0 | 392.2822 | 0 | 390.002 | 0 | 392.2822 | 0 | 391.6617 | -0.00193 | 642.5475 | 0.00375 | 641.7415 | 0 | 642.5475 | 0.0017 | 390.002 | 0
| 392.4993 | 0.026866 | 391.8787 | 0.054107 | 392.4993 | 0.5514 | 391.8787 | 0.48918 | 386.1735 | 0.081395 | 391.8787 | 0.12338 | 392.4993 | 0.0019431 | 390.2159 | 0 | 392.4993 | 0.0021503 | 392.4993 | 0.00073905 | 390.2159 | 0 | 392.4993 | 0.00039009 | 391.8786 | 0.0016 | 642.7083 | 0.00441 | 641.9027 | 0 | 642.7083 | 0.0016 | 390.2159 | 0
| 392.7164 | 0.024189 | 392.0957 | 0.052446 | 392.7164 | 0.52979 | 392.0957 | 0.45996 | 386.3903 | 0.084403 | 392.0957 | 0.12273 | 392.7164 | 0 | 390.4297 | 0 | 392.7164 | 0 | 392.7164 | 0 | 390.4297 | 0 | 392.7164 | 0 | 392.0957 | -0.00301 | 642.8691 | 0.00436 | 642.0638 | 3.0002e-05 | 642.8691 | 0.00172 | 390.4297 | 0
| 392.9335 | 0.024325 | 392.3127 | 0.050621 | 392.9335 | 0.51056 | 392.3127 | 0.44603 | 386.6072 | 0.090379 | 392.3127 | 0.13259 | 392.9335 | 0.0013611 | 390.6436 | 0 | 392.9335 | 0.0010963 | 392.9335 | 0.0013633 | 390.6436 | 0 | 392.9335 | 0.00027609 | 392.3127 | 0.00149 | 643.0299 | 0.00483 | 642.2249 | 0 | 643.0299 | 0.00165 | 390.6436 | 0
| 393.1506 | 0.023136 | 392.5297 | 0.049214 | 393.1506 | 0.48708 | 392.5297 | 0.42299 | 386.8241 | 0.093754 | 392.5297 | 0.13336 | 393.1506 | 0 | 390.8575 | 0 | 393.1506 | 0 | 393.1506 | 0 | 390.8575 | 0 | 393.1506 | 0 | 392.5297 | -0.00142 | 643.1908 | 0.0041 | 642.386 | 0 | 643.1908 | 0.00179 | 390.8575 | 0
| 393.3678 | 0.0227 | 392.7468 | 0.048152 | 393.3678 | 0.46526 | 392.7468 | 0.40419 | 387.041 | 0.10101 | 392.7468 | 0.14278 | 393.3678 | 0.0033 | 391.0714 | 0 | 393.3678 | 0.00179 | 393.3678 | 0.0015972 | 391.0714 | 0 | 393.3678 | 0.00019068 | 392.7468 | 0.00319 | 643.3516 | 0.00489 | 642.5472 | 0 | 643.3516 | 0.00168 | 391.0714 | 0
| 393.5849 | 0.020533 | 392.9638 | 0.046483 | 393.5849 | 0.44546 | 392.9638 | 0.3828 | 387.2579 | 0.10355 | 392.9638 | 0.14392 | 393.5849 | 0 | 391.2853 | 0 | 393.5849 | 0 | 393.5849 | 0 | 391.2853 | 0 | 393.5849 | 0 | 392.9638 | -0.00297 | 643.5125 | 0.00315 | 642.7083 | 1.0001e-05 | 643.5125 | 0.00186 | 391.2853 | 0
| 393.8021 | 0.021031 | 393.1809 | 0.046422 | 393.8021 | 0.42605 | 393.1809 | 0.37167 | 387.4749 | 0.11013 | 393.1809 | 0.1536 | 393.8021 | 0.0021766 | 391.4992 | 0 | 393.8021 | 0.0015863 | 393.8021 | 0.0016351 | 391.4992 | 0 | 393.8021 | 0.00049513 | 393.1809 | 0.00058179 | 643.6733 | 0.00334 | 642.8695 | 0 | 643.6733 | 0.00173 | 391.4992 | 0
| 394.0193 | 0.02086 | 393.398 | 0.044878 | 394.0193 | 0.4052 | 393.398 | 0.35075 | 387.6918 | 0.11437 | 393.398 | 0.1566 | 394.0192 | 0 | 391.7131 | 0 | 394.0193 | 0 | 394.0192 | 0 | 391.7131 | 0 | 394.0193 | 0 | 393.398 | -0.00246 | 643.8342 | 0.00313 | 643.0306 | 3.0002e-05 | 643.8342 | 0.00182 | 391.7131 | 0
| 394.2364 | 0.020854 | 393.6151 | 0.044704 | 394.2364 | 0.39238 | 393.6151 | 0.34023 | 387.9088 | 0.12344 | 393.6151 | 0.16863 | 394.2364 | 0.0034967 | 391.9271 | 0 | 394.2364 | 0.0025623 | 394.2364 | 0 | 391.9271 | 0 | 394.2364 | 0.00042072 | 393.6151 | 0.00082686 | 643.9951 | 0.00584 | 643.1918 | 0 | 643.9951 | 0.00163 | 391.9271 | 0
| 394.4536 | 0.018401 | 393.8322 | 0.042453 | 394.4536 | 0.37676 | 393.8322 | 0.32442 | 388.1257 | 0.12728 | 393.8322 | 0.17244 | 394.4536 | 0 | 392.141 | 0 | 394.4536 | 0 | 394.4536 | 0 | 392.141 | 0 | 394.4536 | 0 | 393.8322 | -0.00213 | 644.1559 | 0.00401 | 643.3529 | 1.0001e-05 | 644.1559 | 0.00174 | 392.141 | 0
| 394.6708 | 0.018523 | 394.0494 | 0.042565 | 394.6708 | 0.35801 | 394.0494 | 0.31974 | 388.3427 | 0.13543 | 394.0494 | 0.18523 | 394.6709 | 0.0029617 | 392.355 | 0 | 394.6708 | 0.002443 | 394.6709 | 0.0010069 | 392.355 | 0 | 394.6708 | 0.00036524 | 394.0494 | 0.00338 | 644.3168 | 0.00568 | 643.5141 | 6.6672e-06 | 644.3168 | 0.00162 | 392.355 | 0
| 394.8881 | 0.01745 | 394.2665 | 0.040543 | 394.8881 | 0.344 | 394.2665 | 0.30109 | 388.5597 | 0.14103 | 394.2665 | 0.19118 | 394.8881 | 0 | 392.569 | 0 | 394.8881 | 0 | 394.8881 | 0 | 392.569 | 0 | 394.8881 | 0 | 394.2665 | -0.003 | 644.4777 | 0.00434 | 643.6753 | 3.0002e-05 | 644.4777 | 0.00174 | 392.569 | 0
| 395.1053 | 0.017465 | 394.4837 | 0.040261 | 395.1053 | 0.32852 | 394.4837 | 0.29845 | 388.7767 | 0.1494 | 394.4837 | 0.20727 | 395.1053 | 0.0018391 | 392.783 | 0 | 395.1053 | 0.0012216 | 395.1053 | 0.0021244 | 392.783 | 0 | 395.1053 | 0.00031531 | 394.4837 | 3.5948e-05 | 644.6386 | 0.00563 | 643.8365 | 2.6669e-05 | 644.6386 | 0.00164 | 392.783 | 0
| 395.3226 | 0.016264 | 394.7009 | 0.039591 | 395.3226 | 0.31292 | 394.7009 | 0.28299 | 388.9937 | 0.15361 | 394.7009 | 0.21139 | 395.3226 | 0 | 392.997 | 0 | 395.3226 | 0.00052283 | 395.3226 | 0 | 392.997 | 0 | 395.3226 | 0 | 394.7009 | -0.00241 | 644.7995 | 0.00364 | 643.9977 | 3.0002e-05 | 644.7995 | 0.00173 | 392.997 | 0
| 395.5399 | 0.01644 | 394.9181 | 0.038292 | 395.5399 | 0.29816 | 394.9181 | 0.27636 | 389.2107 | 0.16211 | 394.9181 | 0.22626 | 395.5399 | 0.0027301 | 393.211 | 0 | 395.5399 | 0.0021831 | 395.5399 | 0.00036194 | 393.211 | 0 | 395.5399 | 0.00039556 | 394.9181 | 0.00126 | 644.9604 | 0.00476 | 644.1589 | 0 | 644.9604 | 0.00159 | 393.211 | 0
| 395.7571 | 0.014946 | 395.1353 | 0.036514 | 395.7571 | 0.28385 | 395.1353 | 0.26834 | 389.4277 | 0.16895 | 395.1353 | 0.23344 | 395.7572 | 0 | 393.425 | 0 | 395.7571 | 0 | 395.7572 | 0 | 393.425 | 0 | 395.7571 | 0 | 395.1353 | -0.00354 | 645.1213 | 0.00387 | 644.3201 | 0 | 645.1213 | 0.00166 | 393.425 | 0
| 395.9745 | 0.015732 | 395.3525 | 0.035986 | 395.9745 | 0.27411 | 395.3525 | 0.26071 | 389.6448 | 0.17947 | 395.3525 | 0.24954 | 395.9745 | 0.0020516 | 393.6391 | 0 | 395.9745 | 0.0021779 | 395.9745 | 0.0029569 | 393.6391 | 0 | 395.9745 | 0.00034943 | 395.3525 | 0.00051457 | 645.2823 | 0.00447 | 644.4813 | 0 | 645.2823 | 0.00163 | 393.6391 | 0
| 396.1918 | 0.01363 | 395.5698 | 0.034493 | 396.1918 | 0.25835 | 395.5698 | 0.24719 | 389.8618 | 0.18603 | 395.5698 | 0.25769 | 396.1918 | 0 | 393.8531 | 0 | 396.1918 | 0 | 396.1918 | 0 | 393.8531 | 0 | 396.1918 | 0 | 395.5698 | -0.00143 | 645.4432 | 0.00468 | 644.6425 | 1.0001e-05 | 645.4432 | 0.00175 | 393.8531 | 0
| 396.4091 | 0.015319 | 395.787 | 0.035395 | 396.4091 | 0.24803 | 395.787 | 0.23995 | 390.0789 | 0.19732 | 395.787 | 0.27507 | 396.4091 | 0.0031546 | 394.0672 | 0 | 396.4091 | 0.0019236 | 396.4091 | 0.0015663 | 394.0672 | 0 | 396.4091 | 0.00043056 | 395.7871 | 0.00212 | 645.6041 | 0.00448 | 644.8037 | 0 | 645.6041 | 0.00166 | 394.0672 | 0
| 396.6265 | 0.012955 | 396.0043 | 0.033003 | 396.6265 | 0.23973 | 396.0043 | 0.23 | 390.296 | 0.20519 | 396.0043 | 0.28546 | 396.6265 | 0 | 394.2812 | 0 | 396.6265 | 0 | 396.6265 | 0 | 394.2812 | 0 | 396.6265 | 0 | 396.0043 | -0.00299 | 645.7651 | 0.00339 | 644.9649 | 0 | 645.7651 | 0.00173 | 394.2812 | 0
| 396.8438 | 0.013546 | 396.2216 | 0.033035 | 396.8438 | 0.22917 | 396.2216 | 0.22816 | 390.5131 | 0.21679 | 396.2216 | 0.30238 | 396.8438 | 0.0025722 | 394.4954 | 0 | 396.8438 | 0.0019352 | 396.8438 | 0 | 394.4954 | 0 | 396.8438 | 0.0003273 | 396.2216 | 0.00286 | 645.926 | 0.00385 | 645.1262 | 0 | 645.926 | 0.00167 | 394.4954 | 0
| 397.0612 | 0.012257 | 396.4389 | 0.032428 | 397.0612 | 0.21896 | 396.4389 | 0.21503 | 390.7302 | 0.22599 | 396.4389 | 0.31284 | 397.0612 | 0 | 394.7094 | 0 | 397.0612 | 0 | 397.0612 | 0 | 394.7094 | 0 | 397.0612 | 0 | 396.4389 | -0.00498 | 646.087 | 0.00542 | 645.2874 | 3.0002e-05 | 646.087 | 0.00175 | 394.7094 | 0
| 397.2786 | 0.012938 | 396.6562 | 0.032514 | 397.2786 | 0.21275 | 396.6562 | 0.21298 | 390.9474 | 0.24003 | 396.6562 | 0.33214 | 397.2786 | 0.0029343 | 394.9236 | 0 | 397.2786 | 0.001091 | 397.2786 | 0.00089471 | 394.9236 | 0 | 397.2786 | 0.00022228 | 396.6562 | 0.00117 | 646.2479 | 0.00487 | 645.4487 | 2.6669e-05 | 646.2479 | 0.00161 | 394.9235 | 0
| 397.496 | 0.012092 | 396.8736 | 0.031565 | 397.496 | 0.20264 | 396.8736 | 0.20477 | 391.1645 | 0.24844 | 396.8736 | 0.3441 | 397.496 | 0 | 395.1377 | 0 | 397.496 | 0 | 397.496 | 0 | 395.1377 | 0 | 397.496 | 0 | 396.8736 | -0.00233 | 646.4089 | 0.00366 | 645.6099 | 1.0001e-05 | 646.4089 | 0.00179 | 395.1377 | 0
| 397.7134 | 0.011897 | 397.0909 | 0.031446 | 397.7134 | 0.19334 | 397.0909 | 0.19883 | 391.3816 | 0.26188 | 397.0909 | 0.36332 | 397.7134 | 0.0015047 | 395.3518 | 0 | 397.7134 | 0.0015377 | 397.7134 | 0.00077386 | 395.3518 | 0 | 397.7134 | 0.0002552 | 397.0909 | 0.0028 | 646.5699 | 0.00473 | 645.7712 | 6.6672e-06 | 646.5699 | 0.00168 | 395.3518 | 0
| 397.9308 | 0.011151 | 397.3083 | 0.029717 | 397.9308 | 0.18339 | 397.3083 | 0.18591 | 391.5988 | 0.2724 | 397.3083 | 0.37633 | 397.9308 | 0 | 395.566 | 0 | 397.9308 | 0 | 397.9308 | 0 | 395.566 | 0 | 397.9308 | 0 | 397.3083 | -0.00317 | 646.7309 | 0.00441 | 645.9324 | 1.0001e-05 | 646.7309 | 0.00184 | 395.566 | 0
| 398.1483 | 0.011817 | 397.5257 | 0.030807 | 398.1483 | 0.17611 | 397.5257 | 0.18872 | 391.8159 | 0.28662 | 397.5257 | 0.39713 | 398.1483 | 0.0024771 | 395.7802 | 0 | 398.1483 | 0.0032281 | 398.1483 | 0.0015063 | 395.7802 | 0 | 398.1483 | 0.0003801 | 397.5257 | 0.00165 | 646.8918 | 0.00406 | 646.0937 | 6.6672e-06 | 646.8918 | 0.00162 | 395.7801 | 0
| 398.3657 | 0.011519 | 397.7431 | 0.029383 | 398.3657 | 0.16851 | 397.7431 | 0.17753 | 392.0331 | 0.29766 | 397.7431 | 0.40847 | 398.3657 | 0 | 395.9943 | 0 | 398.3657 | 0 | 398.3657 | 0 | 395.9943 | 0 | 398.3657 | 0 | 397.7431 | -0.00192 | 647.0528 | 0.00299 | 646.255 | 1.0001e-05 | 647.0528 | 0.00178 | 395.9943 | 0
| 398.5832 | 0.010384 | 397.9605 | 0.028938 | 398.5832 | 0.16273 | 397.9605 | 0.17206 | 392.2503 | 0.31416 | 397.9605 | 0.42898 | 398.5832 | 0.0030343 | 396.2085 | 0 | 398.5832 | 0.002702 | 398.5832 | 0.0020438 | 396.2085 | 0 | 398.5832 | 0.00018159 | 397.9605 | 0.00218 | 647.2138 | 0.00432 | 646.4162 | 6.6672e-06 | 647.2138 | 0.00161 | 396.2085 | 0
| 398.8007 | 0.0096926 | 398.1779 | 0.028129 | 398.8007 | 0.15587 | 398.1779 | 0.15631 | 392.4676 | 0.32362 | 398.1779 | 0.44 | 398.8007 | 0 | 396.4227 | 0 | 398.8007 | 0 | 398.8007 | 0 | 396.4227 | 0 | 398.8007 | 0 | 398.1779 | -0.00297 | 647.3749 | 0.00294 | 646.5775 | 5.0004e-05 | 647.3749 | 0.00171 | 396.4227 | 0
| 399.0182 | 0.0099927 | 398.3954 | 0.028204 | 399.0182 | 0.1499 | 398.3954 | 0.15926 | 392.6848 | 0.34235 | 398.3954 | 0.46364 | 399.0182 | 0.0025307 | 396.6369 | 0 | 399.0182 | 0.0022475 | 399.0182 | 0.00063243 | 396.6369 | 0 | 399.0182 | 0.00025865 | 398.3954 | 0.00108 | 647.5359 | 0.00374 | 646.7388 | 6.6672e-06 | 647.5359 | 0.00158 | 396.6369 | 0
| 399.2357 | 0.0089239 | 398.6128 | 0.025481 | 399.2357 | 0.14346 | 398.6128 | 0.14534 | 392.902 | 0.35607 | 398.6128 | 0.4764 | 399.2357 | 0 | 396.8511 | 0 | 399.2357 | 0 | 399.2357 | 0 | 396.8511 | 0 | 399.2357 | 0 | 398.6128 | -0.00194 | 647.6969 | 0.00408 | 646.9001 | 3.0002e-05 | 647.6969 | 0.0017 | 396.8511 | 0
| 399.4532 | 0.0097389 | 398.8303 | 0.026882 | 399.4532 | 0.13799 | 398.8303 | 0.14631 | 393.1192 | 0.37224 | 398.8303 | 0.49719 | 399.4532 | 0.0030444 | 397.0654 | 0 | 399.4532 | 0.0022934 | 399.4532 | 0.00095598 | 397.0654 | 0 | 399.4533 | 0.00031069 | 398.8303 | 0.00088913 | 647.8579 | 0.00545 | 647.0614 | 6.6672e-06 | 647.8579 | 0.00162 | 397.0654 | 0
| 399.6708 | 0.0077999 | 399.0478 | 0.026063 | 399.6708 | 0.13068 | 399.0478 | 0.13559 | 393.3365 | 0.38536 | 399.0478 | 0.5128 | 399.6708 | 0 | 397.2796 | 0 | 399.6708 | 0 | 399.6708 | 0 | 397.2796 | 0 | 399.6708 | 0 | 399.0478 | -0.0032 | 648.0189 | 0.00431 | 647.2227 | 1.0001e-05 | 648.0189 | 0.00175 | 397.2796 | 0
| 399.8883 | 0.0081927 | 399.2653 | 0.025872 | 399.8883 | 0.12625 | 399.2653 | 0.13857 | 393.5538 | 0.40624 | 399.2653 | 0.53823 | 399.8883 | 0.0019664 | 397.4939 | 0 | 399.8883 | 0.0020847 | 399.8883 | 0.0012217 | 397.4939 | 0 | 399.8883 | 0.0004037 | 399.2653 | 0.00104 | 648.18 | 0.00526 | 647.384 | 6.6672e-06 | 648.18 | 0.00164 | 397.4939 | 0
| 400.1059 | 0.0082564 | 399.4828 | 0.024734 | 400.1059 | 0.11995 | 399.4828 | 0.12597 | 393.7711 | 0.41894 | 399.4828 | 0.55356 | 400.1059 | 0 | 397.7081 | 0 | 400.1059 | 0 | 400.1059 | 0 | 397.7081 | 0 | 400.1059 | 0 | 399.4828 | -0.00398 | 648.341 | 0.00346 | 647.5454 | 0 | 648.341 | 0.00169 | 397.7081 | 0
| 400.3235 | 0.009504 | 399.7003 | 0.025415 | 400.3235 | 0.11791 | 399.7003 | 0.12597 | 393.9883 | 0.43898 | 399.7003 | 0.57868 | 400.3235 | 0.0017817 | 397.9224 | 0 | 400.3235 | 0.0015865 | 400.3235 | 0.0009036 | 397.9224 | 0 | 400.3235 | 0.00028796 | 399.7003 | 0.00211 | 648.5021 | 0.00448 | 647.7067 | 6.6672e-06 | 648.5021 | 0.00157 | 397.9224 | 0
| 400.5411 | 0.0077689 | 399.9179 | 0.024503 | 400.5411 | 0.11335 | 399.9179 | 0.12056 | 394.2057 | 0.45504 | 399.9179 | 0.59477 | 400.5411 | 0 | 398.1367 | 0 | 400.5411 | 0 | 400.5411 | 0 | 398.1367 | 0 | 400.5411 | 0 | 399.9179 | -0.00427 | 648.6631 | 0.00375 | 647.868 | 1.0001e-05 | 648.6631 | 0.00168 | 398.1367 | 0
| 400.7587 | 0.0087403 | 400.1354 | 0.0255 | 400.7587 | 0.11089 | 400.1354 | 0.12137 | 394.423 | 0.47811 | 400.1354 | 0.62069 | 400.7587 | 0.0020498 | 398.351 | 0 | 400.7587 | 0.002314 | 400.7587 | 0.0018389 | 398.351 | 0 | 400.7587 | 0.00031896 | 400.1354 | 0.00488 | 648.8242 | 0.00833 | 648.0294 | 6.6672e-06 | 648.8242 | 0.0017 | 398.351 | 0
| 400.9763 | 0.0074344 | 400.353 | 0.024404 | 400.9763 | 0.10643 | 400.353 | 0.11372 | 394.6403 | 0.49452 | 400.353 | 0.64097 | 400.9764 | 0 | 398.5653 | 0 | 400.9763 | 0 | 400.9764 | 0 | 398.5653 | 0 | 400.9764 | 0 | 400.353 | -0.00096759 | 648.9853 | 0.00403 | 648.1907 | 0 | 648.9853 | 0.00179 | 398.5653 | 0
| 401.194 | 0.0084071 | 400.5706 | 0.023893 | 401.194 | 0.10353 | 400.5706 | 0.11126 | 394.8576 | 0.51501 | 400.5706 | 0.66059 | 401.194 | 0.002261 | 398.7797 | 0 | 401.194 | 0.0026003 | 401.194 | 0.00036079 | 398.7797 | 0 | 401.194 | 0.00042399 | 400.5706 | 0.00142 | 649.1464 | 0.00534 | 648.3521 | 6.6672e-06 | 649.1464 | 0.00169 | 398.7797 | 0
| 401.4117 | 0.0071569 | 400.7882 | 0.020944 | 401.4117 | 0.098225 | 400.7882 | 0.1044 | 395.075 | 0.53293 | 400.7882 | 0.67502 | 401.4117 | 0.00028726 | 398.994 | 0 | 401.4117 | 0 | 401.4117 | 0 | 398.994 | 0 | 401.4117 | 0 | 400.7882 | -0.00046559 | 649.3075 | 0.00469 | 648.5134 | 0 | 649.3075 | 0.00174 | 398.994 | 0
| 401.6293 | 0.0075742 | 401.0058 | 0.022207 | 401.6293 | 0.095826 | 401.0058 | 0.10168 | 395.2924 | 0.55278 | 401.0058 | 0.69136 | 401.6293 | 0.0026362 | 399.2084 | 0 | 401.6293 | 0.0014123 | 401.6293 | 0.0010561 | 399.2084 | 0 | 401.6293 | 0.000188 | 401.0058 | 0.00104 | 649.4686 | 0.00673 | 648.6748 | 6.6672e-06 | 649.4686 | 0.00163 | 399.2084 | 0
| 401.847 | 0.0065299 | 401.2235 | 0.022687 | 401.847 | 0.090897 | 401.2235 | 0.097813 | 395.5097 | 0.57099 | 401.2235 | 0.71315 | 401.847 | 0.00062672 | 399.4227 | 0 | 401.847 | 0.00029904 | 401.847 | 0 | 399.4227 | 0 | 401.847 | 0 | 401.2235 | -0.00322 | 649.6296 | 0.00397 | 648.8361 | 3.0002e-05 | 649.6296 | 0.00175 | 399.4227 | 0
| 402.0647 | 0.0075949 | 401.4411 | 0.021695 | 402.0647 | 0.090227 | 401.4411 | 0.097431 | 395.7271 | 0.59611 | 401.4411 | 0.73259 | 402.0647 | 0.0020847 | 399.6371 | 0 | 402.0647 | 0.0016466 | 402.0647 | 0.0010527 | 399.6371 | 0 | 402.0647 | 0.00045029 | 401.4411 | 0.00282 | 649.7908 | 0.00605 | 648.9975 | 0 | 649.7908 | 0.00162 | 399.6371 | 0
| 402.2824 | 0.0068012 | 401.6588 | 0.020815 | 402.2824 | 0.08724 | 401.6588 | 0.08828 | 395.9445 | 0.61646 | 401.6588 | 0.75075 | 402.2824 | 0 | 399.8515 | 0 | 402.2824 | 0.00022756 | 402.2824 | 0 | 399.8515 | 0 | 402.2824 | 0 | 401.6588 | -0.00148 | 649.9519 | 0.00258 | 649.1589 | 0 | 649.9519 | 0.00175 | 399.8515 | 0
| 402.5002 | 0.0064157 | 401.8765 | 0.020302 | 402.5002 | 0.086641 | 401.8765 | 0.088647 | 396.1619 | 0.64289 | 401.8765 | 0.77886 | 402.5002 | 0.0035218 | 400.0659 | 0.0011007 | 402.5002 | 0.0015763 | 402.5002 | 0.0011754 | 400.0659 | 0.0022725 | 402.5002 | 0.00022803 | 401.8765 | 0.00108 | 650.113 | 0.00417 | 649.3203 | 0 | 650.113 | 0.0017 | 400.0659 | 0.00714
| 402.7179 | 0.0066652 | 402.0942 | 0.020386 | 402.7179 | 0.082823 | 402.0942 | 0.081873 | 396.3794 | 0.66563 | 402.0942 | 0.80312 | 402.7179 | 0 | 400.2803 | 0.0024845 | 402.7179 | 0 | 402.7179 | 0 | 400.2803 | 0.0019604 | 402.7179 | 0 | 402.0942 | -0.00324 | 650.2741 | 0.00397 | 649.4817 | 1.0001e-05 | 650.2741 | 0.00179 | 400.2803 | 0.0055
| 402.9357 | 0.0077952 | 402.3119 | 0.01994 | 402.9357 | 0.081934 | 402.3119 | 0.085359 | 396.5968 | 0.69057 | 402.3119 | 0.81607 | 402.9357 | 0.0027811 | 400.4948 | 0.0043074 | 402.9357 | 0.0016735 | 402.9357 | 0.00062099 | 400.4948 | 0.0015157 | 402.9357 | 0.00012544 | 402.3119 | 0.00075925 | 650.4352 | 0.00517 | 649.6431 | 6.6672e-06 | 650.4352 | 0.00177 | 400.4948 | 0.00967
| 403.1534 | 0.0058413 | 402.5296 | 0.02005 | 403.1534 | 0.07853 | 402.5296 | 0.078132 | 396.8142 | 0.71219 | 402.5296 | 0.83041 | 403.1534 | 0.00036131 | 400.7092 | 0.0039151 | 403.1534 | 0 | 403.1534 | 0 | 400.7092 | -6.9328e-05 | 403.1534 | 0 | 402.5296 | -0.00205 | 650.5964 | 0.0036 | 649.8045 | 1.0001e-05 | 650.5964 | 0.00186 | 400.7092 | 0.00516
| 403.3712 | 0.0066437 | 402.7474 | 0.019681 | 403.3712 | 0.077551 | 402.7474 | 0.079129 | 397.0317 | 0.73598 | 402.7474 | 0.84844 | 403.3712 | 0.0034616 | 400.9236 | 0.0034637 | 403.3712 | 0.0024457 | 403.3712 | 0.00098327 | 400.9236 | 0.0064948 | 403.3712 | 0.00017927 | 402.7474 | 0.00198 | 650.7575 | 0.0074 | 649.9659 | 0 | 650.7575 | 0.00183 | 400.9237 | 0.00937
| 403.589 | 0.0060814 | 402.9651 | 0.020567 | 403.589 | 0.073887 | 402.9651 | 0.074622 | 397.2492 | 0.75737 | 402.9651 | 0.87215 | 403.589 | 0 | 401.1381 | 0.0014546 | 403.589 | 0.00018644 | 403.589 | 0 | 401.1381 | -0.00029518 | 403.589 | 0 | 402.9651 | -0.00165 | 650.9187 | 0.00385 | 650.1273 | 3.0002e-05 | 650.9187 | 0.00176 | 401.1381 | 0.00721
| 403.8068 | 0.0063026 | 403.1829 | 0.020069 | 403.8068 | 0.073259 | 403.1829 | 0.07668 | 397.4667 | 0.78328 | 403.1829 | 0.89404 | 403.8068 | 0.0035524 | 401.3526 | 0.0039216 | 403.8068 | 0.0021087 | 403.8068 | 0.0027486 | 401.3526 | 0.0017263 | 403.8068 | 0.00038634 | 403.1829 | 0.00245 | 651.0798 | 0.00592 | 650.2887 | 0 | 651.0798 | 0.00163 | 401.3526 | 0.00935
| 404.0247 | 0.0057203 | 403.4007 | 0.018759 | 404.0247 | 0.070167 | 403.4007 | 0.067799 | 397.6842 | 0.80142 | 403.4007 | 0.90142 | 404.0247 | 0 | 401.5671 | 0.0018531 | 404.0247 | 0 | 404.0247 | 0 | 401.5671 | -0.0015541 | 404.0247 | 0 | 403.4007 | -0.00214 | 651.241 | 0.00343 | 650.4501 | 1.0001e-05 | 651.241 | 0.00172 | 401.5671 | 0.00603
| 404.2425 | 0.0065792 | 403.6185 | 0.019483 | 404.2425 | 0.069579 | 403.6185 | 0.068459 | 397.9017 | 0.82385 | 403.6185 | 0.92469 | 404.2425 | 0.0037735 | 401.7816 | 0.00079602 | 404.2425 | 0.0017861 | 404.2425 | 0.0016779 | 401.7816 | -0.00047376 | 404.2425 | 0.00014739 | 403.6185 | 0.00188 | 651.4022 | 0.00636 | 650.6116 | 0 | 651.4022 | 0.00173 | 401.7816 | 0.00886
| 404.4604 | 0.0061144 | 403.8363 | 0.018688 | 404.4604 | 0.067109 | 403.8363 | 0.065873 | 398.1192 | 0.84139 | 403.8363 | 0.93629 | 404.4603 | 0 | 401.9961 | 0.0030937 | 404.4604 | 0 | 404.4603 | 0 | 401.9961 | 0.00047781 | 404.4604 | 0 | 403.8363 | -0.00225 | 651.5634 | 0.00309 | 650.773 | 1.0001e-05 | 651.5634 | 0.00179 | 401.9961 | 0.00771
| 404.6782 | 0.0068884 | 404.0541 | 0.019332 | 404.6782 | 0.066417 | 404.0541 | 0.068083 | 398.3367 | 0.86588 | 404.0541 | 0.95577 | 404.6782 | 0.0023263 | 402.2106 | 0.0031305 | 404.6782 | 0.0015321 | 404.6782 | 0.00087333 | 402.2106 | 0.0062203 | 404.6782 | 8.9593e-05 | 404.0541 | 0.00314 | 651.7245 | 0.00626 | 650.9345 | 6.6672e-06 | 651.7245 | 0.00166 | 402.2106 | 0.00869
| 404.8961 | 0.0059532 | 404.272 | 0.018595 | 404.8961 | 0.063204 | 404.272 | 0.061662 | 398.5543 | 0.88511 | 404.272 | 0.95998 | 404.8961 | 0 | 402.4252 | 0.0019414 | 404.8961 | 0 | 404.8961 | 0 | 402.4252 | -0.0011852 | 404.8961 | 0 | 404.272 | -0.00221 | 651.8857 | 0.00499 | 651.0959 | 1.0001e-05 | 651.8857 | 0.00172 | 402.4252 | 0.00594
| 405.114 | 0.0064706 | 404.4898 | 0.017912 | 405.114 | 0.063288 | 404.4898 | 0.061624 | 398.7719 | 0.90281 | 404.4898 | 0.96707 | 405.114 | 0.0034267 | 402.6397 | 0.0051095 | 405.114 | 0.0014688 | 405.114 | 0.00094275 | 402.6397 | 0.0020725 | 405.114 | 0.00016767 | 404.4898 | 0.0012 | 652.0469 | 0.00454 | 651.2574 | 0 | 652.0469 | 0.0017 | 402.6397 | 0.0094
| 405.3319 | 0.0052858 | 404.7077 | 0.017903 | 405.3319 | 0.060792 | 404.7077 | 0.055723 | 398.9894 | 0.91862 | 404.7077 | 0.98577 | 405.3319 | 0 | 402.8543 | 0.00037924 | 405.3319 | 0 | 405.3319 | 0 | 402.8543 | -0.001487 | 405.3319 | 0 | 404.7077 | -0.00189 | 652.2081 | 0.00322 | 651.4188 | 1.0001e-05 | 652.2081 | 0.00177 | 402.8543 | 0.0065
| 405.5498 | 0.0069274 | 404.9256 | 0.017985 | 405.5498 | 0.060115 | 404.9256 | 0.057835 | 399.207 | 0.93588 | 404.9256 | 0.98837 | 405.5498 | 0.0022436 | 403.0688 | 0.0037011 | 405.5498 | 0.0015434 | 405.5498 | 0.001001 | 403.0688 | 0.0064925 | 405.5498 | 0.00015771 | 404.9256 | 0.00076648 | 652.3693 | 0.00357 | 651.5803 | 2.6669e-05 | 652.3693 | 0.00172 | 403.0688 | 0.01131
| 405.7678 | 0.0046018 | 405.1435 | 0.017236 | 405.7678 | 0.058408 | 405.1435 | 0.054762 | 399.4246 | 0.95088 | 405.1435 | 0.97929 | 405.7678 | 0.00058052 | 403.2834 | 0.00056749 | 405.7678 | 0 | 405.7678 | 0 | 403.2834 | 0.00096977 | 405.7678 | 0 | 405.1435 | -0.00203 | 652.5306 | 0.0032 | 651.7418 | 1.0001e-05 | 652.5306 | 0.00175 | 403.2834 | 0.00743
| 405.9857 | 0.0063175 | 405.3614 | 0.017594 | 405.9857 | 0.058825 | 405.3614 | 0.054219 | 399.6422 | 0.96294 | 405.3614 | 0.98645 | 405.9857 | 0.0023554 | 403.498 | 0.0052041 | 405.9857 | 0.0021473 | 405.9857 | 0.00021096 | 403.498 | 0.0052464 | 405.9857 | 0.00044596 | 405.3614 | 0.00138 | 652.6918 | 0.00425 | 651.9032 | 6.6672e-06 | 652.6918 | 0.0016 | 403.498 | 0.01242
| 406.2037 | 0.0053177 | 405.5794 | 0.016677 | 406.2037 | 0.055108 | 405.5794 | 0.050808 | 399.8598 | 0.97054 | 405.5794 | 0.99579 | 406.2037 | 0.00021617 | 403.7126 | 0.00049429 | 406.2037 | 0 | 406.2037 | 0 | 403.7126 | -0.0024462 | 406.2037 | 0 | 405.5794 | -0.00236 | 652.853 | 0.00399 | 652.0647 | 3.0002e-05 | 652.853 | 0.00162 | 403.7126 | 0.00729
| 406.4217 | 0.0055583 | 405.7973 | 0.017454 | 406.4217 | 0.055654 | 405.7973 | 0.053389 | 400.0775 | 0.98172 | 405.7973 | 1 | 406.4217 | 0.0028721 | 403.9272 | 0.004033 | 406.4217 | 0.0019657 | 406.4217 | 0.00092487 | 403.9272 | 0.0016539 | 406.4217 | 0.00022598 | 405.7973 | 0.00027986 | 653.0142 | 0.00501 | 652.2262 | 0 | 653.0142 | 0.00153 | 403.9273 | 0.00891
| 406.6397 | 0.0059196 | 406.0153 | 0.016373 | 406.6397 | 0.052683 | 406.0153 | 0.0478 | 400.2951 | 0.98806 | 406.0153 | 0.99074 | 406.6397 | 7.391e-05 | 404.1419 | 0.00082373 | 406.6397 | 0 | 406.6397 | 0 | 404.1419 | -0.0019707 | 406.6397 | 0 | 406.0153 | -0.00171 | 653.1755 | 0.00315 | 652.3877 | 1.0001e-05 | 653.1755 | 0.00168 | 404.1419 | 0.00943
| 406.8577 | 0.0070647 | 406.2333 | 0.017223 | 406.8577 | 0.053885 | 406.2333 | 0.052433 | 400.5128 | 0.9939 | 406.2333 | 0.98972 | 406.8577 | 0.0036124 | 404.3565 | 0.0023403 | 406.8577 | 0.0015788 | 406.8577 | 0.0014547 | 404.3565 | 0.0076285 | 406.8577 | 0.00036359 | 406.2333 | 0.00175 | 653.3367 | 0.00411 | 652.5492 | 0 | 653.3367 | 0.00166 | 404.3565 | 0.01193
| 407.0757 | 0.0047021 | 406.4513 | 0.017205 | 407.0757 | 0.051302 | 406.4513 | 0.045501 | 400.7304 | 0.99874 | 406.4513 | 0.9848 | 407.0757 | 0 | 404.5712 | 0.00086748 | 407.0757 | 0 | 407.0757 | 0 | 404.5712 | 0.00063442 | 407.0757 | 0 | 406.4513 | -0.00073822 | 653.498 | 0.00327 | 652.7107 | 3.0002e-05 | 653.498 | 0.00182 | 404.5712 | 0.00881
| 407.2938 | 0.0048157 | 406.6693 | 0.016923 | 407.2938 | 0.050137 | 406.6693 | 0.046215 | 400.9481 | 0.99992 | 406.6693 | 0.98513 | 407.2938 | 0.0040029 | 404.7859 | 0.0014023 | 407.2938 | 0.001872 | 407.2938 | 0.00094875 | 404.7859 | 0.0027229 | 407.2938 | 0.00030455 | 406.6693 | 0.00237 | 653.6593 | 0.00499 | 652.8722 | 6.6672e-06 | 653.6593 | 0.00178 | 404.7859 | 0.00941
| 407.5118 | 0.0043454 | 406.8873 | 0.016743 | 407.5118 | 0.048991 | 406.8873 | 0.043644 | 401.1658 | 1 | 406.8873 | 0.96005 | 407.5118 | 0 | 405.0005 | 0.0018423 | 407.5118 | 0.00027548 | 407.5118 | 0 | 405.0005 | 0.00034113 | 407.5118 | 0 | 406.8873 | -0.00249 | 653.8205 | 0.00397 | 653.0338 | 3.0002e-05 | 653.8205 | 0.00184 | 405.0005 | 0.00939
| 407.7299 | 0.0055253 | 407.1053 | 0.015622 | 407.7299 | 0.047636 | 407.1053 | 0.043893 | 401.3835 | 0.9973 | 407.1053 | 0.94541 | 407.7299 | 0.003821 | 405.2152 | 0.0031745 | 407.7299 | 0.001964 | 407.7299 | 0.0011143 | 405.2152 | 0.0037623 | 407.7299 | 0.00016232 | 407.1053 | 0.00176 | 653.9818 | 0.00413 | 653.1953 | 2.6669e-05 | 653.9818 | 0.00171 | 405.2152 | 0.01008
| 407.948 | 0.004417 | 407.3234 | 0.015404 | 407.948 | 0.04715 | 407.3234 | 0.038948 | 401.6012 | 0.98967 | 407.3234 | 0.92189 | 407.948 | 0.0011376 | 405.4299 | 0.0040841 | 407.948 | 0 | 407.948 | 0 | 405.4299 | 0.00025531 | 407.948 | 0 | 407.3234 | -0.00212 | 654.1431 | 0.00297 | 653.3568 | 1.0001e-05 | 654.1431 | 0.00181 | 405.4299 | 0.01008
| 408.166 | 0.0050306 | 407.5415 | 0.016004 | 408.166 | 0.045639 | 407.5415 | 0.042516 | 401.819 | 0.98207 | 407.5415 | 0.91428 | 408.166 | 0.0034967 | 405.6447 | 0.0037113 | 408.166 | 0.001826 | 408.166 | 0 | 405.6447 | 0.00084854 | 408.166 | 0.00031057 | 407.5415 | 0.00117 | 654.3044 | 0.00478 | 653.5184 | 4.667e-05 | 654.3044 | 0.00165 | 405.6447 | 0.0105
| 408.3842 | 0.005406 | 407.7595 | 0.015281 | 408.3842 | 0.044267 | 407.7595 | 0.036736 | 402.0367 | 0.97152 | 407.7595 | 0.88892 | 408.3842 | 0.00058808 | 405.8594 | 0.0012214 | 408.3842 | 0 | 408.3842 | 0 | 405.8594 | 0.0019839 | 408.3842 | 0 | 407.7595 | -0.00207 | 654.4657 | 0.0052 | 653.6799 | 3.0002e-05 | 654.4657 | 0.00171 | 405.8594 | 0.00915
| 408.6023 | 0.005285 | 407.9776 | 0.014354 | 408.6023 | 0.044005 | 407.9776 | 0.037552 | 402.2545 | 0.95951 | 407.9776 | 0.8657 | 408.6023 | 0.002974 | 406.0741 | 0.0035512 | 408.6023 | 0.002037 | 408.6023 | 0.0003276 | 406.0741 | 0.00069289 | 408.6023 | 0.00031927 | 407.9776 | 0.00178 | 654.627 | 0.00519 | 653.8415 | 6.6672e-06 | 654.627 | 0.00157 | 406.0741 | 0.01398
| 408.8204 | 0.0051536 | 408.1958 | 0.014879 | 408.8204 | 0.042566 | 408.1958 | 0.035024 | 402.4722 | 0.94495 | 408.1958 | 0.84494 | 408.8204 | 0.0004214 | 406.2889 | 0.00081467 | 408.8204 | 0 | 408.8204 | 0 | 406.2889 | -0.00057491 | 408.8204 | 0 | 408.1958 | -0.00198 | 654.7883 | 0.00387 | 654.003 | 3.0002e-05 | 654.7883 | 0.00165 | 406.2889 | 0.01174
| 409.0386 | 0.0047018 | 408.4139 | 0.015291 | 409.0386 | 0.040524 | 408.4139 | 0.032887 | 402.69 | 0.92631 | 408.4139 | 0.81511 | 409.0386 | 0.0019924 | 406.5036 | 0.0025415 | 409.0386 | 0.00016637 | 409.0386 | 0 | 406.5036 | -0.00098715 | 409.0386 | 0 | 408.4139 | -0.00235 | 654.9496 | 0.0042 | 654.1646 | 0 | 654.9496 | 0.00169 | 406.5036 | 0.01178
| 409.2567 | 0.0054648 | 408.632 | 0.015512 | 409.2567 | 0.040505 | 408.632 | 0.034484 | 402.9078 | 0.90711 | 408.632 | 0.79707 | 409.2567 | 0.0041991 | 406.7184 | 0.00089454 | 409.2567 | 0.0017272 | 409.2567 | 0.00056125 | 406.7184 | 0.0043777 | 409.2567 | 0.00019544 | 408.632 | 0.00101 | 655.1109 | 0.00366 | 654.3261 | 6.9993e-05 | 655.1109 | 0.00167 | 406.7184 | 0.01397
| 409.4749 | 0.0048695 | 408.8502 | 0.014626 | 409.4749 | 0.037217 | 408.8502 | 0.03081 | 403.1256 | 0.88691 | 408.8502 | 0.76518 | 409.4749 | 0.00060275 | 406.9332 | 0.0019823 | 409.4749 | 0 | 409.4749 | 0 | 406.9332 | 0.00021007 | 409.4749 | 0 | 408.8502 | -0.00112 | 655.2722 | 0.00417 | 654.4877 | 0 | 655.2722 | 0.00184 | 406.9332 | 0.01238
| 409.6931 | 0.0048717 | 409.0684 | 0.014736 | 409.6931 | 0.03822 | 409.0684 | 0.033365 | 403.3434 | 0.86768 | 409.0684 | 0.7431 | 409.6931 | 0.004276 | 407.148 | 0.0033217 | 409.6931 | 0.0016456 | 409.6931 | 0.0012162 | 407.148 | 0.001437 | 409.6931 | 0.00031541 | 409.0684 | 0.00068992 | 655.4336 | 0.00475 | 654.6493 | 6.9993e-05 | 655.4336 | 0.00166 | 407.148 | 0.01387
| 409.9113 | 0.00496 | 409.2866 | 0.01461 | 409.9113 | 0.035911 | 409.2866 | 0.028168 | 403.5612 | 0.84284 | 409.2866 | 0.72154 | 409.9113 | 0.0022078 | 407.3628 | 0.0021832 | 409.9113 | 0 | 409.9113 | 0 | 407.3628 | -0.0018848 | 409.9113 | 0 | 409.2865 | -0.00334 | 655.5949 | 0.00327 | 654.8109 | 0 | 655.5949 | 0.00182 | 407.3628 | 0.01471
| 410.1295 | 0.0048669 | 409.5048 | 0.014758 | 410.1295 | 0.035704 | 409.5048 | 0.030891 | 403.7791 | 0.82218 | 409.5048 | 0.69832 | 410.1295 | 0.0050633 | 407.5776 | 0.0038668 | 410.1295 | 0.0021187 | 410.1295 | 0.0015567 | 407.5776 | 0.0020008 | 410.1295 | 0.00039279 | 409.5048 | 0.00121 | 655.7563 | 0.00457 | 654.9725 | 6.9993e-05 | 655.7563 | 0.00172 | 407.5776 | 0.01553
| 410.3478 | 0.0040116 | 409.723 | 0.014275 | 410.3478 | 0.034091 | 409.723 | 0.025883 | 403.9969 | 0.7964 | 409.723 | 0.66807 | 410.3478 | 0.0020249 | 407.7925 | 0.0013921 | 410.3478 | 0 | 410.3478 | 0 | 407.7925 | -0.0010201 | 410.3478 | 0 | 409.723 | -0.0023 | 655.9176 | 0.00429 | 655.1341 | 0 | 655.9176 | 0.0019 | 407.7925 | 0.01374
| 410.566 | 0.0054757 | 409.9412 | 0.013983 | 410.566 | 0.034373 | 409.9412 | 0.029511 | 404.2148 | 0.77594 | 409.9412 | 0.65188 | 410.566 | 0.0043228 | 408.0073 | 0.0046219 | 410.566 | 0.0018183 | 410.566 | 0.0013262 | 408.0073 | -4.6664e-05 | 410.566 | 0.0002544 | 409.9412 | 0.00088446 | 656.079 | 0.00482 | 655.2957 | 6.9993e-05 | 656.079 | 0.00176 | 408.0073 | 0.01528
| 410.7843 | 0.0040175 | 410.1595 | 0.013924 | 410.7843 | 0.032428 | 410.1595 | 0.025081 | 404.4326 | 0.75422 | 410.1595 | 0.63453 | 410.7843 | 0.0016544 | 408.2222 | 0.0033111 | 410.7843 | 0 | 410.7843 | 0 | 408.2222 | -0.0018864 | 410.7843 | 0 | 410.1595 | -0.00205 | 656.2403 | 0.00265 | 655.4573 | 0 | 656.2403 | 0.00179 | 408.2222 | 0.01686
| 411.0026 | 0.0050201 | 410.3777 | 0.014638 | 411.0026 | 0.032997 | 410.3777 | 0.028229 | 404.6505 | 0.73006 | 410.3777 | 0.62094 | 411.0026 | 0.0055368 | 408.4371 | 0.0042804 | 411.0026 | 0.0017794 | 411.0026 | 0.0014866 | 408.4371 | 0.0035091 | 411.0026 | 0.00029852 | 410.3777 | 0.002 | 656.4017 | 0.00382 | 655.6189 | 5.0004e-05 | 656.4017 | 0.00171 | 408.4371 | 0.01661
| 411.2209 | 0.0036156 | 410.596 | 0.013761 | 411.2209 | 0.030922 | 410.596 | 0.024008 | 404.8684 | 0.70879 | 410.596 | 0.60331 | 411.2208 | 0.0027975 | 408.6519 | 0.00093419 | 411.2209 | 0 | 411.2208 | 0 | 408.6519 | 0.001154 | 411.2209 | 0 | 410.596 | -0.00102 | 656.5631 | 0.007 | 655.7805 | 0 | 656.5631 | 0.00187 | 408.6519 | 0.01508
| 411.4391 | 0.0052417 | 410.8143 | 0.013571 | 411.4391 | 0.030641 | 410.8143 | 0.026098 | 405.0863 | 0.68763 | 410.8143 | 0.58536 | 411.4392 | 0.0047806 | 408.8669 | 0.0042711 | 411.4391 | 0.001086 | 411.4392 | 0.00025988 | 408.8669 | 0.003315 | 411.4391 | 0.00018532 | 410.8143 | 0.0004775 | 656.7245 | 0.0042 | 655.9421 | 5.0004e-05 | 656.7245 | 0.00176 | 408.8668 | 0.01811
| 411.6575 | 0.0035122 | 411.0326 | 0.013902 | 411.6575 | 0.028719 | 411.0326 | 0.021045 | 405.3043 | 0.66379 | 411.0326 | 0.55807 | 411.6575 | 0.0034217 | 409.0818 | 0.0010529 | 411.6575 | 0 | 411.6575 | 0 | 409.0818 | 0.00017052 | 411.6575 | 0 | 411.0326 | -0.00255 | 656.8859 | 0.00362 | 656.1037 | 0 | 656.8859 | 0.00184 | 409.0818 | 0.01669
| 411.8758 | 0.0041107 | 411.2509 | 0.014567 | 411.8758 | 0.027916 | 411.2509 | 0.025042 | 405.5222 | 0.64284 | 411.2509 | 0.54847 | 411.8758 | 0.0056697 | 409.2967 | 0.0032748 | 411.8758 | 0.0022785 | 411.8758 | 0.0015673 | 409.2967 | 0.0002006 | 411.8758 | 0.00026683 | 411.2509 | 0.00144 | 657.0472 | 0.00491 | 656.2654 | 5.0004e-05 | 657.0472 | 0.00162 | 409.2967 | 0.01946
| 412.0941 | 0.0033948 | 411.4693 | 0.013189 | 412.0941 | 0.026418 | 411.4693 | 0.02168 | 405.7401 | 0.62057 | 411.4693 | 0.5312 | 412.0942 | 0.0031835 | 409.5116 | 0.00043516 | 412.0941 | 0 | 412.0942 | 0 | 409.5116 | 0.0018266 | 412.0942 | 0 | 411.4692 | -0.00162 | 657.2087 | 0.00295 | 656.427 | 0 | 657.2087 | 0.00174 | 409.5116 | 0.01857
| 412.3125 | 0.0044894 | 411.6876 | 0.013261 | 412.3125 | 0.027136 | 411.6876 | 0.024246 | 405.9581 | 0.60119 | 411.6876 | 0.51305 | 412.3125 | 0.0058429 | 409.7266 | 0.0020398 | 412.3125 | 0.0014729 | 412.3125 | 0.00056893 | 409.7266 | 0.0018555 | 412.3125 | 0.00032153 | 411.6876 | -0.00010185 | 657.3701 | 0.00529 | 656.5887 | 5.0004e-05 | 657.3701 | 0.00157 | 409.7266 | 0.01871
| 412.5309 | 0.0039068 | 411.906 | 0.013268 | 412.5309 | 0.025655 | 411.906 | 0.019397 | 406.1761 | 0.58073 | 411.906 | 0.48787 | 412.5309 | 0.0031136 | 409.9415 | 0.00067841 | 412.5309 | 0.00023836 | 412.5309 | 0 | 409.9415 | -0.0042617 | 412.5309 | 0 | 411.906 | -0.00219 | 657.5315 | 0.00362 | 656.7503 | 0 | 657.5315 | 0.00173 | 409.9415 | 0.01954
| 412.7493 | 0.0045043 | 412.1244 | 0.013055 | 412.7493 | 0.025113 | 412.1244 | 0.022747 | 406.394 | 0.56183 | 412.1244 | 0.47786 | 412.7493 | 0.0064147 | 410.1565 | 0.0024172 | 412.7493 | 0.0010188 | 412.7493 | 1.3079e-05 | 410.1565 | 0.0019849 | 412.7493 | 0.00045133 | 412.1243 | 0.00215 | 657.6929 | 0.00441 | 656.912 | 6.9993e-05 | 657.6929 | 0.00162 | 410.1565 | 0.02345
| 412.9677 | 0.002908 | 412.3427 | 0.013524 | 412.9677 | 0.024232 | 412.3427 | 0.01755 | 406.612 | 0.54296 | 412.3427 | 0.46031 | 412.9677 | 0.004376 | 410.3715 | 0.0011399 | 412.9677 | 6.2449e-05 | 412.9677 | 0 | 410.3715 | 0.0039507 | 412.9677 | 0 | 412.3428 | -0.00085517 | 657.8543 | 0.00454 | 657.0737 | 0 | 657.8543 | 0.00175 | 410.3715 | 0.02129
| 413.1861 | 0.0047429 | 412.5612 | 0.013074 | 413.1861 | 0.023504 | 412.5612 | 0.020439 | 406.83 | 0.52837 | 412.5612 | 0.44219 | 413.1861 | 0.0068545 | 410.5865 | 0.00040729 | 413.1861 | 0.0014256 | 413.1861 | 0.0016633 | 410.5865 | 0.00089832 | 413.1861 | 0.00043863 | 412.5612 | 0.0009932 | 658.0158 | 0.00411 | 657.2353 | 3.0002e-05 | 658.0158 | 0.00161 | 410.5865 | 0.02144
| 413.4045 | 0.0037186 | 412.7796 | 0.012398 | 413.4045 | 0.022373 | 412.7796 | 0.016455 | 407.0481 | 0.50914 | 412.7796 | 0.42206 | 413.4045 | 0.0041223 | 410.8015 | 0.00085944 | 413.4045 | 0 | 413.4045 | 0 | 410.8015 | 0.00043698 | 413.4045 | 0 | 412.7796 | -0.00145 | 658.1772 | 0.00373 | 657.397 | 0 | 658.1772 | 0.00175 | 410.8014 | 0.02322
| 413.623 | 0.003983 | 412.998 | 0.012736 | 413.623 | 0.021734 | 412.998 | 0.020318 | 407.2661 | 0.49601 | 412.998 | 0.414 | 413.623 | 0.0078479 | 411.0165 | 0.0031504 | 413.623 | 0.0010604 | 413.623 | 0.00092469 | 411.0165 | 0.0040313 | 413.623 | 0.00030598 | 412.998 | 0.0011 | 658.3387 | 0.00411 | 657.5587 | 6.9993e-05 | 658.3387 | 0.00167 | 411.0165 | 0.02552
| 413.8414 | 0.0038807 | 413.2165 | 0.01262 | 413.8414 | 0.021083 | 413.2165 | 0.016746 | 407.4841 | 0.48118 | 413.2165 | 0.3983 | 413.8414 | 0.0060298 | 411.2315 | 0.0016572 | 413.8414 | 0.00053922 | 413.8414 | 0 | 411.2315 | 4.2591e-05 | 413.8414 | 0 | 413.2165 | -0.00111 | 658.5001 | 0.00278 | 657.7204 | 0 | 658.5001 | 0.00187 | 411.2315 | 0.02389
| 414.0599 | 0.0047663 | 413.435 | 0.013013 | 414.0599 | 0.020709 | 413.435 | 0.019219 | 407.7022 | 0.46654 | 413.435 | 0.38987 | 414.0599 | 0.0092 | 411.4465 | 0.0058985 | 414.0599 | 0.0016376 | 414.0599 | 0.0010448 | 411.4465 | -0.0019755 | 414.0599 | 0.00041967 | 413.435 | 0.00145 | 658.6616 | 0.00471 | 657.8821 | 6.9993e-05 | 658.6616 | 0.00175 | 411.4465 | 0.02568
| 414.2784 | 0.0032148 | 413.6534 | 0.011502 | 414.2784 | 0.019749 | 413.6534 | 0.014622 | 407.9203 | 0.4517 | 413.6534 | 0.37415 | 414.2784 | 0.0063895 | 411.6616 | 0.0011315 | 414.2784 | 0 | 414.2784 | 0 | 411.6616 | -0.00088258 | 414.2784 | 0 | 413.6534 | -0.00139 | 658.823 | 0.00424 | 658.0438 | 0 | 658.823 | 0.00193 | 411.6616 | 0.02693
| 414.4969 | 0.0031458 | 413.8719 | 0.012204 | 414.4969 | 0.019842 | 413.8719 | 0.018478 | 408.1383 | 0.4422 | 413.8719 | 0.36487 | 414.4969 | 0.0099201 | 411.8766 | 0.0029893 | 414.4969 | 0.001218 | 414.4969 | 0.00079211 | 411.8766 | 0.001125 | 414.4969 | 0.00018988 | 413.8719 | 0.00096406 | 658.9845 | 0.00462 | 658.2055 | 5.0004e-05 | 658.9845 | 0.00175 | 411.8766 | 0.02592
| 414.7154 | 0.0031663 | 414.0904 | 0.012468 | 414.7154 | 0.018215 | 414.0904 | 0.015606 | 408.3564 | 0.42804 | 414.0904 | 0.35569 | 414.7154 | 0.006449 | 412.0917 | 0.0016168 | 414.7154 | 2.6613e-05 | 414.7154 | 0 | 412.0917 | -0.0031524 | 414.7154 | 0 | 414.0904 | -0.0018 | 659.146 | 0.00432 | 658.3672 | 0 | 659.146 | 0.00188 | 412.0917 | 0.02706
| 414.9339 | 0.0039549 | 414.309 | 0.012689 | 414.9339 | 0.018711 | 414.309 | 0.017063 | 408.5745 | 0.41848 | 414.309 | 0.35078 | 414.9339 | 0.0097061 | 412.3068 | 0.002721 | 414.9339 | 0.0014263 | 414.9339 | 0.00073546 | 412.3068 | -0.00061648 | 414.9339 | 0.00034844 | 414.309 | 0.00096806 | 659.3075 | 0.0042 | 658.5289 | 6.9993e-05 | 659.3075 | 0.00174 | 412.3068 | 0.03298
| 415.1525 | 0.0028581 | 414.5275 | 0.012278 | 415.1525 | 0.0162 | 414.5275 | 0.012845 | 408.7926 | 0.40779 | 414.5275 | 0.33623 | 415.1525 | 0.0073947 | 412.5219 | 0.0018262 | 415.1525 | 0.00019822 | 415.1525 | 0 | 412.5219 | 0.0016314 | 415.1525 | 0 | 414.5275 | -0.00107 | 659.469 | 0.00274 | 658.6906 | 0 | 659.469 | 0.00185 | 412.5219 | 0.02883
| 415.371 | 0.003897 | 414.7461 | 0.012081 | 415.371 | 0.017824 | 414.7461 | 0.0148 | 409.0108 | 0.39912 | 414.7461 | 0.33129 | 415.371 | 0.010994 | 412.737 | 0.0029172 | 415.371 | 0.0011099 | 415.371 | 0.001094 | 412.737 | 0.00086338 | 415.371 | 0.00036582 | 414.7461 | 0.00117 | 659.6305 | 0.00373 | 658.8524 | 5.0004e-05 | 659.6305 | 0.00168 | 412.737 | 0.03436
| 415.5896 | 0.0035014 | 414.9647 | 0.011536 | 415.5896 | 0.016169 | 414.9647 | 0.012064 | 409.2289 | 0.38861 | 414.9647 | 0.32439 | 415.5896 | 0.0088973 | 412.9521 | 0.00039947 | 415.5896 | 0 | 415.5896 | 0 | 412.9521 | -0.0029026 | 415.5896 | 0 | 414.9647 | -0.00117 | 659.792 | 0.00322 | 659.0141 | 0 | 659.792 | 0.00178 | 412.9522 | 0.0319
| 415.8082 | 0.0038466 | 415.1832 | 0.012427 | 415.8082 | 0.016746 | 415.1832 | 0.014922 | 409.4471 | 0.37987 | 415.1832 | 0.32394 | 415.8082 | 0.012663 | 413.1673 | 0.0038082 | 415.8082 | 0.0017415 | 415.8082 | 0.00093835 | 413.1673 | 0.0031756 | 415.8082 | 0.00029558 | 415.1832 | 0.00096013 | 659.9535 | 0.00459 | 659.1758 | 6.9993e-05 | 659.9535 | 0.00162 | 413.1673 | 0.03655
| 416.0268 | 0.0028676 | 415.4018 | 0.011864 | 416.0268 | 0.015283 | 415.4018 | 0.012864 | 409.6652 | 0.36739 | 415.4018 | 0.31024 | 416.0268 | 0.0097589 | 413.3824 | 0.0024982 | 416.0268 | 0 | 416.0268 | 0 | 413.3824 | -0.0014639 | 416.0268 | 0 | 415.4018 | -0.00166 | 660.115 | 0.00411 | 659.3376 | 0 | 660.115 | 0.00179 | 413.3825 | 0.03573
| 416.2454 | 0.0038006 | 415.6205 | 0.012136 | 416.2454 | 0.015535 | 415.6205 | 0.014932 | 409.8834 | 0.35851 | 415.6205 | 0.30692 | 416.2454 | 0.0125 | 413.5976 | 0.0041685 | 416.2454 | 0.0017629 | 416.2454 | 0.00064166 | 413.5976 | 0.0013078 | 416.2454 | 0.00045349 | 415.6205 | 0.00097831 | 660.2766 | 0.00427 | 659.4993 | 6.9993e-05 | 660.2766 | 0.00161 | 413.5976 | 0.03728
| 416.464 | 0.0026354 | 415.8391 | 0.011639 | 416.464 | 0.013438 | 415.8391 | 0.010564 | 410.1016 | 0.3484 | 415.8391 | 0.3015 | 416.464 | 0.011156 | 413.8128 | 0.0020207 | 416.464 | 0 | 416.464 | 0 | 413.8128 | -0.00065309 | 416.464 | 0 | 415.8391 | -0.00115 | 660.4381 | 0.00397 | 659.6611 | 0 | 660.4381 | 0.00185 | 413.8128 | 0.03925
| 416.6827 | 0.0032133 | 416.0577 | 0.012654 | 416.6827 | 0.014467 | 416.0577 | 0.014449 | 410.3198 | 0.34223 | 416.0577 | 0.29891 | 416.6827 | 0.013802 | 414.028 | 0.004855 | 416.6827 | 0.0017872 | 416.6827 | 0.0019526 | 414.028 | 0.0063427 | 416.6827 | 0.00039458 | 416.0577 | 0.00197 | 660.5996 | 0.00691 | 659.8229 | 6.9993e-05 | 660.5996 | 0.00172 | 414.0279 | 0.03871
| 416.9013 | 0.0033594 | 416.2764 | 0.01139 | 416.9013 | 0.013096 | 416.2764 | 0.012456 | 410.538 | 0.33352 | 416.2764 | 0.28745 | 416.9013 | 0.011436 | 414.2432 | 0.0013886 | 416.9013 | 0 | 416.9013 | 0 | 414.2432 | -0.0019072 | 416.9013 | 0 | 416.2764 | -0.00202 | 660.7612 | 0.00387 | 659.9846 | 0 | 660.7612 | 0.00185 | 414.2432 | 0.0372
| 417.12 | 0.0038309 | 416.4951 | 0.012174 | 417.12 | 0.013933 | 416.4951 | 0.014278 | 410.7562 | 0.32909 | 416.4951 | 0.28705 | 417.12 | 0.016137 | 414.4584 | 0.0042752 | 417.12 | 0.0012359 | 417.12 | 0.0011394 | 414.4584 | 0.0024518 | 417.12 | 0.00033821 | 416.4951 | 0.00089984 | 660.9227 | 0.00394 | 660.1464 | 6.9993e-05 | 660.9227 | 0.00169 | 414.4584 | 0.04307
| 417.3387 | 0.0023021 | 416.7138 | 0.011741 | 417.3387 | 0.012157 | 416.7138 | 0.011012 | 410.9744 | 0.32176 | 416.7138 | 0.27756 | 417.3387 | 0.012925 | 414.6736 | 0.00070175 | 417.3387 | 0 | 417.3387 | 0 | 414.6736 | -1.2317e-05 | 417.3387 | 0 | 416.7138 | -0.00161 | 661.0843 | 0.00476 | 660.3082 | 0 | 661.0843 | 0.00182 | 414.6736 | 0.04189
| 417.5574 | 0.0030767 | 416.9325 | 0.012292 | 417.5574 | 0.012818 | 416.9325 | 0.014554 | 411.1927 | 0.31411 | 416.9325 | 0.2757 | 417.5574 | 0.018469 | 414.8888 | 0.0016877 | 417.5574 | 0.001599 | 417.5574 | 0.00080039 | 414.8888 | 0.0041688 | 417.5574 | 0.0003743 | 416.9325 | 0.00206 | 661.2458 | 0.00387 | 660.47 | 5.0004e-05 | 661.2458 | 0.00175 | 414.8888 | 0.04504
| 417.7761 | 0.0027718 | 417.1512 | 0.010677 | 417.7761 | 0.011564 | 417.1512 | 0.0097345 | 411.4109 | 0.30469 | 417.1512 | 0.26356 | 417.7761 | 0.01497 | 415.1041 | 0.0030802 | 417.7761 | 0 | 417.7761 | 0 | 415.1041 | 0.004249 | 417.7761 | 0 | 417.1512 | -0.00202 | 661.4074 | 0.00432 | 660.6318 | 0 | 661.4074 | 0.00189 | 415.1041 | 0.04518
| 417.9948 | 0.0037223 | 417.3699 | 0.011918 | 417.9948 | 0.011512 | 417.3699 | 0.011078 | 411.6292 | 0.29409 | 417.3699 | 0.25834 | 417.9948 | 0.018694 | 415.3193 | 0.0043225 | 417.9948 | 0.0010139 | 417.9948 | 0.00041771 | 415.3193 | 0.0036146 | 417.9948 | 0.00023642 | 417.3699 | 0.00122 | 661.569 | 0.0044 | 660.7935 | 6.9993e-05 | 661.569 | 0.00175 | 415.3193 | 0.04711
| 418.2135 | 0.0032648 | 417.5887 | 0.011532 | 418.2135 | 0.011151 | 417.5887 | 0.010401 | 411.8475 | 0.28603 | 417.5887 | 0.24949 | 418.2135 | 0.016058 | 415.5346 | 0.0012233 | 418.2135 | 0 | 418.2135 | 0 | 415.5346 | -0.0024933 | 418.2135 | 0 | 417.5887 | -0.00179 | 661.7306 | 0.00436 | 660.9554 | 0 | 661.7306 | 0.00182 | 415.5346 | 0.05174
| 418.4323 | 0.0035508 | 417.8074 | 0.013271 | 418.4323 | 0.010778 | 417.8074 | 0.011896 | 412.0658 | 0.27821 | 417.8074 | 0.24851 | 418.4323 | 0.020671 | 415.7498 | 0.0040309 | 418.4323 | 0.0023572 | 418.4323 | 0.0020928 | 415.7498 | 0.0042681 | 418.4323 | 0.00045506 | 417.8074 | 0.0029 | 661.8922 | 0.00443 | 661.1172 | 3.0002e-05 | 661.8922 | 0.00167 | 415.7498 | 0.05145
| 418.6511 | 0.0027669 | 418.0262 | 0.011412 | 418.6511 | 0.0095194 | 418.0262 | 0.009799 | 412.2841 | 0.26856 | 418.0262 | 0.23626 | 418.6511 | 0.018579 | 415.9651 | 0.0029672 | 418.6511 | 0 | 418.6511 | 0 | 415.9651 | -0.00042855 | 418.6511 | 0 | 418.0262 | -0.00169 | 662.0537 | 0.00496 | 661.279 | 0 | 662.0537 | 0.00179 | 415.9651 | 0.05149
| 418.8698 | 0.0033567 | 418.245 | 0.011611 | 418.8698 | 0.010427 | 418.245 | 0.011267 | 412.5024 | 0.26331 | 418.245 | 0.23462 | 418.8698 | 0.021602 | 416.1805 | 0.0014871 | 418.8698 | 0.00074963 | 418.8698 | 0.00076968 | 416.1805 | 0.0013017 | 418.8698 | 0.00030758 | 418.245 | 0.00073416 | 662.2153 | 0.00433 | 661.4408 | 6.9993e-05 | 662.2153 | 0.00168 | 416.1805 | 0.05578
| 419.0886 | 0.0018917 | 418.4638 | 0.010949 | 419.0886 | 0.0088795 | 418.4638 | 0.0077727 | 412.7207 | 0.25331 | 418.4638 | 0.22353 | 419.0886 | 0.019959 | 416.3958 | 0.001108 | 419.0886 | 0 | 419.0886 | 0 | 416.3958 | -0.0016798 | 419.0886 | 0 | 418.4638 | -0.00257 | 662.3769 | 0.00381 | 661.6026 | 0 | 662.3769 | 0.00181 | 416.3958 | 0.05656
| 419.3074 | 0.0034149 | 418.6826 | 0.011391 | 419.3074 | 0.0097937 | 418.6826 | 0.011915 | 412.9391 | 0.2473 | 418.6826 | 0.22079 | 419.3074 | 0.025437 | 416.6111 | 0.0034498 | 419.3074 | 0.0023112 | 419.3074 | 0.0019973 | 416.6111 | 0.0049033 | 419.3074 | 0.00032243 | 418.6826 | 0.0014 | 662.5386 | 0.00322 | 661.7645 | 5.0004e-05 | 662.5386 | 0.00174 | 416.6111 | 0.06158
| 419.5262 | 0.0020305 | 418.9015 | 0.010856 | 419.5262 | 0.0083008 | 418.9015 | 0.0074642 | 413.1574 | 0.23748 | 418.9015 | 0.20957 | 419.5263 | 0.023023 | 416.8264 | 0.0021045 | 419.5262 | 0 | 419.5263 | 0 | 416.8264 | -0.0008909 | 419.5263 | 0 | 418.9015 | -0.00183 | 662.7002 | 0.00494 | 661.9263 | 0 | 662.7002 | 0.00183 | 416.8264 | 0.06028
| 419.7451 | 0.0031653 | 419.1203 | 0.011341 | 419.7451 | 0.0092484 | 419.1203 | 0.010285 | 413.3758 | 0.23183 | 419.1203 | 0.20456 | 419.7451 | 0.026329 | 417.0418 | 0.0012089 | 419.7451 | 0.0016084 | 419.7451 | 0.00027722 | 417.0418 | -0.00096461 | 419.7451 | 0.00051084 | 419.1203 | 0.00135 | 662.8618 | 0.00299 | 662.0881 | 5.0004e-05 | 662.8618 | 0.00166 | 417.0418 | 0.06556
| 419.9639 | 0.0017972 | 419.3392 | 0.010783 | 419.9639 | 0.0082024 | 419.3392 | 0.0080922 | 413.5942 | 0.2243 | 419.3392 | 0.19686 | 419.9639 | 0.024222 | 417.2571 | 0.0013004 | 419.9639 | 0 | 419.9639 | 0 | 417.2571 | -0.0023112 | 419.9639 | 0 | 419.3392 | -0.00127 | 663.0234 | 0.00531 | 662.25 | 0 | 663.0234 | 0.00172 | 417.2571 | 0.06728
| 420.1828 | 0.003291 | 419.5581 | 0.011615 | 420.1828 | 0.0082897 | 419.5581 | 0.0096816 | 413.8126 | 0.21603 | 419.5581 | 0.19503 | 420.1828 | 0.029083 | 417.4725 | 0.0046465 | 420.1828 | 0.0023514 | 420.1828 | 0.00088212 | 417.4725 | 0.0013746 | 420.1828 | 0.00034273 | 419.5581 | 0.00216 | 663.1851 | 0.00538 | 662.4118 | 8.9995e-05 | 663.1851 | 0.00167 | 417.4725 | 0.06989
| 420.4017 | 0.0020213 | 419.777 | 0.010903 | 420.4017 | 0.0070202 | 419.777 | 0.0080267 | 414.031 | 0.20914 | 419.777 | 0.18311 | 420.4017 | 0.026924 | 417.6879 | 0.0016759 | 420.4017 | 0 | 420.4017 | 0 | 417.6879 | 0.0013028 | 420.4017 | 0 | 419.777 | -0.00238 | 663.3467 | 0.00334 | 662.5737 | 0 | 663.3467 | 0.00182 | 417.6879 | 0.07213
| 420.6206 | 0.0029835 | 419.9959 | 0.011196 | 420.6206 | 0.0082515 | 419.9959 | 0.0087822 | 414.2494 | 0.20066 | 419.9959 | 0.17887 | 420.6206 | 0.031639 | 417.9033 | 0.0032857 | 420.6206 | 0.0019546 | 420.6206 | 0.00028412 | 417.9033 | 0.0066632 | 420.6206 | 0.00045258 | 419.9959 | 0.00054095 | 663.5084 | 0.00352 | 662.7356 | 6.9993e-05 | 663.5084 | 0.00171 | 417.9033 | 0.07561
| 420.8395 | 0.002116 | 420.2148 | 0.010814 | 420.8395 | 0.0062715 | 420.2148 | 0.0058335 | 414.4678 | 0.19491 | 420.2148 | 0.16953 | 420.8395 | 0.029128 | 418.1187 | 0.0024843 | 420.8395 | 0 | 420.8395 | 0 | 418.1187 | -0.0032199 | 420.8395 | 0 | 420.2148 | -0.00167 | 663.67 | 0.00425 | 662.8975 | 0 | 663.67 | 0.00183 | 418.1187 | 0.07589
| 421.0584 | 0.0024566 | 420.4338 | 0.0099698 | 421.0584 | 0.0076118 | 420.4338 | 0.0092482 | 414.6862 | 0.18846 | 420.4338 | 0.16719 | 421.0584 | 0.032618 | 418.3341 | 0.0031819 | 421.0584 | 0.0015282 | 421.0584 | 0.0012468 | 418.3341 | 0.0026406 | 421.0584 | 0.00031693 | 420.4337 | 0.00079874 | 663.8317 | 0.00436 | 663.0593 | 5.0004e-05 | 663.8317 | 0.00166 | 418.3341 | 0.08206
| 421.2773 | 0.0025042 | 420.6527 | 0.010621 | 421.2773 | 0.0062996 | 420.6527 | 0.0066626 | 414.9047 | 0.18115 | 420.6527 | 0.15794 | 421.2773 | 0.031342 | 418.5496 | 0.0026669 | 421.2773 | 0 | 421.2773 | 0 | 418.5496 | -0.0014235 | 421.2773 | 0 | 420.6527 | -0.00176 | 663.9934 | 0.00401 | 663.2212 | 0 | 663.9934 | 0.0018 | 418.5496 | 0.08299
| 421.4963 | 0.0025795 | 420.8717 | 0.010462 | 421.4963 | 0.0072805 | 420.8717 | 0.0076948 | 415.1232 | 0.17606 | 420.8717 | 0.15473 | 421.4963 | 0.034994 | 418.765 | 0.0045286 | 421.4963 | 0.0017926 | 421.4963 | 0.00028429 | 418.765 | 0.002053 | 421.4963 | 0.00022735 | 420.8717 | 0.00125 | 664.155 | 0.00589 | 663.3831 | 6.9993e-05 | 664.155 | 0.00164 | 418.765 | 0.08801
| 421.7152 | 0.0019976 | 421.0907 | 0.0098432 | 421.7152 | 0.0057745 | 421.0907 | 0.0061288 | 415.3416 | 0.16941 | 421.0907 | 0.1462 | 421.7152 | 0.03404 | 418.9805 | 0.0036678 | 421.7152 | 0 | 421.7152 | 0 | 418.9805 | -0.00091368 | 421.7152 | 0 | 421.0907 | -0.00151 | 664.3167 | 0.00438 | 663.545 | 0 | 664.3167 | 0.00183 | 418.9805 | 0.0862
| 421.9342 | 0.0026778 | 421.3097 | 0.010918 | 421.9342 | 0.0065307 | 421.3097 | 0.0091958 | 415.5601 | 0.1638 | 421.3097 | 0.14481 | 421.9342 | 0.037485 | 419.1959 | 0.0025359 | 421.9342 | 0.0018735 | 421.9342 | 0.0012633 | 419.1959 | 0.0019023 | 421.9342 | 0.00040412 | 421.3097 | 0.00113 | 664.4784 | 0.00529 | 663.7069 | 5.0004e-05 | 664.4784 | 0.00169 | 419.1959 | 0.09304
| 422.1532 | 0.0020451 | 421.5287 | 0.010275 | 422.1532 | 0.006434 | 421.5287 | 0.0049871 | 415.7786 | 0.15758 | 421.5287 | 0.13647 | 422.1532 | 0.035422 | 419.4114 | 0.0023461 | 422.1532 | 0 | 422.1532 | 0 | 419.4114 | -0.0021375 | 422.1532 | 0 | 421.5287 | -0.00066346 | 664.6401 | 0.00364 | 663.8688 | 0 | 664.6401 | 0.00181 | 419.4114 | 0.0944
| 422.3722 | 0.0029409 | 421.7477 | 0.011026 | 422.3722 | 0.0063794 | 421.7477 | 0.0077971 | 415.9971 | 0.15176 | 421.7477 | 0.13553 | 422.3722 | 0.040858 | 419.6269 | 0.0020165 | 422.3722 | 0.001643 | 422.3722 | 0.001505 | 419.6269 | 0.0014269 | 422.3722 | 0.00033045 | 421.7477 | 0.00264 | 664.8018 | 0.00318 | 664.0307 | 5.0004e-05 | 664.8018 | 0.00166 | 419.6269 | 0.09919
| 422.5912 | 0.0016372 | 421.9667 | 0.010408 | 422.5912 | 0.0061593 | 421.9667 | 0.0055768 | 416.2156 | 0.14549 | 421.9667 | 0.12871 | 422.5912 | 0.038695 | 419.8424 | 0.0042552 | 422.5912 | 0 | 422.5912 | 0 | 419.8424 | -0.0026363 | 422.5912 | 0 | 421.9667 | -0.00137 | 664.9635 | 0.00418 | 664.1926 | 0 | 664.9635 | 0.00177 | 419.8424 | 0.10151
| 422.8102 | 0.0024289 | 422.1858 | 0.010578 | 422.8102 | 0.005209 | 422.1858 | 0.0083604 | 416.4342 | 0.14174 | 422.1858 | 0.12718 | 422.8102 | 0.042714 | 420.0579 | 0.0051605 | 422.8102 | 0.001418 | 422.8102 | 0.0014396 | 420.0579 | 0.0051435 | 422.8102 | 0.00010408 | 422.1858 | 0.00187 | 665.1252 | 0.00413 | 664.3546 | 5.0004e-05 | 665.1252 | 0.0017 | 420.0579 | 0.10262
| 423.0293 | 0.0020656 | 422.4049 | 0.010869 | 423.0293 | 0.0046389 | 422.4049 | 0.005646 | 416.6527 | 0.13558 | 422.4049 | 0.11966 | 423.0293 | 0.042208 | 420.2734 | 0.0020948 | 423.0293 | 0.00030675 | 423.0293 | 0 | 420.2734 | -0.0031742 | 423.0293 | 0 | 422.4049 | -0.00167 | 665.287 | 0.00464 | 664.5165 | 0 | 665.287 | 0.00187 | 420.2734 | 0.10619
| 423.2484 | 0.0022184 | 422.624 | 0.010782 | 423.2484 | 0.0053654 | 422.624 | 0.0070137 | 416.8713 | 0.13001 | 422.624 | 0.11899 | 423.2483 | 0.047059 | 420.489 | 0.0035811 | 423.2484 | 0.0013444 | 423.2483 | 0.00091702 | 420.489 | 0.0024184 | 423.2484 | 0.00044525 | 422.6239 | 0.00115 | 665.4487 | 0.00496 | 664.6784 | 6.9993e-05 | 665.4487 | 0.00175 | 420.489 | 0.10852
| 423.4674 | 0.0019289 | 422.8431 | 0.0099376 | 423.4674 | 0.0047399 | 422.8431 | 0.0048042 | 417.0898 | 0.12505 | 422.8431 | 0.11254 | 423.4674 | 0.046807 | 420.7045 | 0.0040015 | 423.4674 | 0 | 423.4674 | 0 | 420.7045 | -0.00010934 | 423.4674 | 0 | 422.8431 | -0.00158 | 665.6104 | 0.0039 | 664.8404 | 0 | 665.6104 | 0.00181 | 420.7045 | 0.11313
| 423.6865 | 0.0020754 | 423.0622 | 0.0099162 | 423.6865 | 0.005793 | 423.0622 | 0.0067732 | 417.3084 | 0.12304 | 423.0622 | 0.11226 | 423.6865 | 0.051031 | 420.9201 | 0.004379 | 423.6865 | 0.0010499 | 423.6865 | 0.00013538 | 420.9201 | 0.0031724 | 423.6865 | 0.00036797 | 423.0622 | 0.0015 | 665.7722 | 0.00522 | 665.0023 | 6.9993e-05 | 665.7722 | 0.00162 | 420.9201 | 0.11507
| 423.9056 | 0.0019118 | 423.2813 | 0.010532 | 423.9056 | 0.0043974 | 423.2813 | 0.0046439 | 417.527 | 0.1173 | 423.2813 | 0.10567 | 423.9056 | 0.051518 | 421.1357 | 0.0032798 | 423.9056 | 0 | 423.9056 | 0 | 421.1357 | -0.0025772 | 423.9056 | 0 | 423.2813 | -0.00052108 | 665.9339 | 0.00367 | 665.1643 | 0 | 665.9339 | 0.00174 | 421.1357 | 0.12002
| 424.1247 | 0.0014275 | 423.5004 | 0.01056 | 424.1247 | 0.0042607 | 423.5004 | 0.0063963 | 417.7456 | 0.11439 | 423.5004 | 0.10461 | 424.1247 | 0.057061 | 421.3513 | 0.0023992 | 424.1247 | 0.0011486 | 424.1247 | 0.0017046 | 421.3513 | 0.0026856 | 424.1247 | 0.00025932 | 423.5004 | 0.0009076 | 666.0957 | 0.00362 | 665.3262 | 6.9993e-05 | 666.0957 | 0.00161 | 421.3513 | 0.12612
| 424.3438 | 0.001728 | 423.7196 | 0.010266 | 424.3438 | 0.0036877 | 423.7196 | 0.0044151 | 417.9642 | 0.10984 | 423.7196 | 0.099416 | 424.3438 | 0.054918 | 421.5669 | 0.0022737 | 424.3438 | 0 | 424.3438 | 0 | 421.5669 | -0.0024968 | 424.3438 | 0 | 423.7196 | -0.00165 | 666.2574 | 0.00445 | 665.4882 | 0 | 666.2574 | 0.00177 | 421.5669 | 0.12672
| 424.563 | 0.0021412 | 423.9388 | 0.010576 | 424.563 | 0.0046643 | 423.9388 | 0.0069816 | 418.1829 | 0.10707 | 423.9388 | 0.099793 | 424.563 | 0.06165 | 421.7825 | 0.0028285 | 424.563 | 0.0020151 | 424.563 | 0.00099355 | 421.7825 | 0.0022185 | 424.563 | 0.00031667 | 423.9388 | 0.00015084 | 666.4192 | 0.00461 | 665.6502 | 5.0004e-05 | 666.4192 | 0.00169 | 421.7825 | 0.13238
| 424.7821 | 0.0011068 | 424.158 | 0.0096759 | 424.7821 | 0.0042858 | 424.158 | 0.0036759 | 418.4015 | 0.10198 | 424.158 | 0.09606 | 424.7821 | 0.062201 | 421.9981 | 0.002753 | 424.7821 | 0 | 424.7821 | 0 | 421.9981 | 0.0012087 | 424.7821 | 0 | 424.158 | -0.00215 | 666.581 | 0.00552 | 665.8121 | 0 | 666.581 | 0.00189 | 421.9981 | 0.13044
| 425.0013 | 0.002122 | 424.3772 | 0.010318 | 425.0013 | 0.0041591 | 424.3772 | 0.0070895 | 418.6201 | 0.098943 | 424.3772 | 0.096877 | 425.0013 | 0.068228 | 422.2137 | 0.0060496 | 425.0013 | 0.002015 | 425.0013 | 0.001205 | 422.2137 | 0.0039988 | 425.0013 | 0.00031352 | 424.3772 | 0.00122 | 666.7427 | 0.00364 | 665.9741 | 6.9993e-05 | 666.7427 | 0.00178 | 422.2138 | 0.1366
| 425.2205 | 0.0014558 | 424.5964 | 0.010589 | 425.2205 | 0.0036502 | 424.5964 | 0.0041187 | 418.8388 | 0.095635 | 424.5964 | 0.0911 | 425.2205 | 0.06916 | 422.4294 | 0.003054 | 425.2205 | 0 | 425.2205 | 0 | 422.4294 | -0.0035136 | 425.2205 | 0 | 424.5964 | -0.00142 | 666.9045 | 0.00288 | 666.1361 | 0 | 666.9045 | 0.00185 | 422.4294 | 0.14372
| 425.4397 | 0.0018429 | 424.8156 | 0.0097458 | 425.4397 | 0.004319 | 424.8156 | 0.0068524 | 419.0575 | 0.092889 | 424.8156 | 0.090484 | 425.4397 | 0.073376 | 422.6451 | 0.0063798 | 425.4397 | 0.0015419 | 425.4397 | 0.0021514 | 422.6451 | 0.0031494 | 425.4397 | 0.00028898 | 424.8156 | 0.00070626 | 667.0663 | 0.00373 | 666.2981 | 8.9995e-05 | 667.0663 | 0.00167 | 422.6451 | 0.14577
| 425.6589 | 0.00082773 | 425.0349 | 0.010105 | 425.6589 | 0.0032335 | 425.0349 | 0.0037492 | 419.2762 | 0.088913 | 425.0349 | 0.084475 | 425.6589 | 0.073407 | 422.8607 | 0.0064018 | 425.6589 | 0 | 425.6589 | 0 | 422.8607 | 0.00039527 | 425.6589 | 0 | 425.0349 | -0.00186 | 667.2281 | 0.00432 | 666.4601 | 0 | 667.2281 | 0.00178 | 422.8607 | 0.14725
| 425.8781 | 0.0019529 | 425.2541 | 0.010881 | 425.8781 | 0.004769 | 425.2541 | 0.007205 | 419.4949 | 0.087284 | 425.2541 | 0.085471 | 425.8781 | 0.080306 | 423.0764 | 0.0054172 | 425.8781 | 0.0015671 | 425.8781 | 0.0014147 | 423.0764 | 0.0015909 | 425.8781 | 0.00035325 | 425.2541 | 0.00134 | 667.3899 | 0.00477 | 666.6221 | 6.9993e-05 | 667.3899 | 0.00169 | 423.0764 | 0.15405
| 426.0973 | 0.0012176 | 425.4734 | 0.0097739 | 426.0973 | 0.0036962 | 425.4734 | 0.003231 | 419.7136 | 0.08411 | 425.4734 | 0.079556 | 426.0973 | 0.080336 | 423.2921 | 0.0033604 | 426.0973 | 0 | 426.0973 | 0 | 423.2921 | -0.0012129 | 426.0973 | 0 | 425.4734 | -0.00198 | 667.5517 | 0.0039 | 666.7841 | 0 | 667.5517 | 0.00176 | 423.2921 | 0.15903
| 426.3166 | 0.0022464 | 425.6927 | 0.0085738 | 426.3166 | 0.003712 | 425.6927 | 0.0067432 | 419.9323 | 0.082485 | 425.6927 | 0.079707 | 426.3166 | 0.086038 | 423.5078 | 0.00521 | 426.3166 | 0.00057822 | 426.3166 | 0.00032724 | 423.5078 | 0.0032735 | 426.3166 | 0.00037698 | 425.6927 | 0.00032644 | 667.7135 | 0.00596 | 666.9461 | 5.0004e-05 | 667.7135 | 0.00165 | 423.5078 | 0.16248
| 426.5359 | 0.0021051 | 425.912 | 0.0096127 | 426.5359 | 0.0037228 | 425.912 | 0.0028191 | 420.1511 | 0.079022 | 425.912 | 0.074441 | 426.5358 | 0.086088 | 423.7235 | 0.0029791 | 426.5359 | 0 | 426.5358 | 0 | 423.7235 | 1.6758e-06 | 426.5359 | 0 | 425.912 | -0.00137 | 667.8753 | 0.00406 | 667.1081 | 6.6672e-06 | 667.8753 | 0.00187 | 423.7235 | 0.16958
| 426.7551 | 0.0027129 | 426.1313 | 0.01064 | 426.7551 | 0.0033636 | 426.1313 | 0.0055655 | 420.3698 | 0.076969 | 426.1313 | 0.075436 | 426.7551 | 0.093823 | 423.9392 | 0.0065568 | 426.7551 | 0.0018284 | 426.7551 | 0.00072792 | 423.9392 | 0.0044727 | 426.7551 | 0.00030176 | 426.1313 | 0.00075074 | 668.0372 | 0.00419 | 667.2702 | 6.9993e-05 | 668.0372 | 0.00179 | 423.9392 | 0.17332
| 426.9744 | 0.0014892 | 426.3506 | 0.0099744 | 426.9744 | 0.0029851 | 426.3506 | 0.0049345 | 420.5886 | 0.073686 | 426.3506 | 0.071232 | 426.9744 | 0.094709 | 424.155 | 0.0052908 | 426.9744 | 0 | 426.9744 | 0 | 424.155 | -0.0022288 | 426.9744 | 0 | 426.3506 | -0.0014 | 668.199 | 0.00387 | 667.4322 | 0 | 668.199 | 0.00192 | 424.155 | 0.17402
| 427.1937 | 0.002818 | 426.57 | 0.010262 | 427.1937 | 0.0035526 | 426.57 | 0.006386 | 420.8073 | 0.072752 | 426.57 | 0.072712 | 427.1937 | 0.10195 | 424.3707 | 0.0066987 | 427.1937 | 0.0017333 | 427.1937 | 0.00063166 | 424.3707 | 0.0067364 | 427.1937 | 0.00016805 | 426.57 | 0.00192 | 668.3608 | 0.00317 | 667.5942 | 6.9993e-05 | 668.3608 | 0.00168 | 424.3707 | 0.18009
| 427.413 | 0.00033065 | 426.7894 | 0.0093447 | 427.413 | 0.0018663 | 426.7894 | 0.0035026 | 421.0261 | 0.069887 | 426.7894 | 0.066773 | 427.413 | 0.10238 | 424.5865 | 0.0033514 | 427.413 | 0 | 427.413 | 0 | 424.5865 | 0.00089459 | 427.413 | 0 | 426.7894 | -0.00323 | 668.5227 | 0.00373 | 667.7563 | 0 | 668.5227 | 0.00183 | 424.5865 | 0.1874
| 427.6324 | 0.0017133 | 427.0087 | 0.0099982 | 427.6324 | 0.0035622 | 427.0087 | 0.0049697 | 421.2449 | 0.068469 | 427.0087 | 0.067481 | 427.6324 | 0.11234 | 424.8023 | 0.0065293 | 427.6324 | 0.0013911 | 427.6324 | 0.00085345 | 424.8023 | 0.0017402 | 427.6324 | 0.00044545 | 427.0087 | 0.00217 | 668.6845 | 0.00431 | 667.9183 | 6.9993e-05 | 668.6845 | 0.0017 | 424.8023 | 0.19515
| 427.8517 | 0.0017215 | 427.2281 | 0.010433 | 427.8517 | 0.0029536 | 427.2281 | 0.0027765 | 421.4637 | 0.066336 | 427.2281 | 0.063183 | 427.8517 | 0.11327 | 425.0181 | 0.0053787 | 427.8517 | 0.00058839 | 427.8517 | 0 | 425.0181 | -0.0041608 | 427.8517 | 0 | 427.2281 | -0.0013 | 668.8464 | 0.00424 | 668.0804 | 0 | 668.8464 | 0.00181 | 425.0181 | 0.20097
| 428.0711 | 0.0028655 | 427.4475 | 0.0097671 | 428.0711 | 0.0032907 | 427.4475 | 0.0055414 | 421.6825 | 0.065461 | 427.4475 | 0.062919 | 428.0711 | 0.11974 | 425.2339 | 0.0068226 | 428.0711 | 0.0014588 | 428.0711 | 0.00073916 | 425.2339 | -0.00034844 | 428.0711 | 0.00027832 | 427.4475 | 0.00111 | 669.0083 | 0.00707 | 668.2424 | 5.0004e-05 | 669.0083 | 0.00164 | 425.2339 | 0.20645
| 428.2904 | 0.0016536 | 427.6669 | 0.0090531 | 428.2904 | 0.002281 | 427.6669 | 0.0030289 | 421.9014 | 0.063069 | 427.6669 | 0.057068 | 428.2905 | 0.11888 | 425.4497 | 0.0055616 | 428.2904 | 0 | 428.2905 | 0 | 425.4497 | 9.8684e-05 | 428.2904 | 0 | 427.6669 | -0.00188 | 669.1701 | 0.00392 | 668.4045 | 0 | 669.1701 | 0.00165 | 425.4497 | 0.20907
| 428.5098 | 0.0016547 | 427.8864 | 0.0096318 | 428.5098 | 0.0033858 | 427.8864 | 0.0052338 | 422.1202 | 0.06217 | 427.8864 | 0.05867 | 428.5098 | 0.12749 | 425.6655 | 0.0058223 | 428.5098 | 0.0016047 | 428.5098 | 0.00024174 | 425.6655 | 0.0056046 | 428.5098 | 0.00024764 | 427.8864 | 0.00062619 | 669.332 | 0.00459 | 668.5666 | 0.00011 | 669.332 | 0.00152 | 425.6655 | 0.21606
| 428.7292 | 0.0023237 | 428.1058 | 0.0090074 | 428.7292 | 0.0037144 | 428.1058 | 0.0028454 | 422.3391 | 0.059323 | 428.1058 | 0.053902 | 428.7292 | 0.12909 | 425.8813 | 0.0070976 | 428.7292 | 0 | 428.7292 | 0 | 425.8813 | -7.8435e-05 | 428.7292 | 0 | 428.1058 | -0.00163 | 669.4939 | 0.00388 | 668.7287 | 0 | 669.4939 | 0.00175 | 425.8813 | 0.22211
| 428.9487 | 0.0020859 | 428.3253 | 0.009723 | 428.9487 | 0.0032268 | 428.3253 | 0.0054062 | 422.5579 | 0.059679 | 428.3253 | 0.05582 | 428.9487 | 0.13704 | 426.0972 | 0.0060537 | 428.9487 | 0.0018241 | 428.9487 | 0.0014568 | 426.0972 | -4.697e-05 | 428.9487 | 0.00029319 | 428.3253 | 0.00135 | 669.6558 | 0.00482 | 668.8907 | 8.9995e-05 | 669.6558 | 0.00172 | 426.0972 | 0.2267
| 429.1681 | 0.0017357 | 428.5448 | 0.009523 | 429.1681 | 0.0031166 | 428.5448 | 0.0020331 | 422.7768 | 0.0569 | 428.5448 | 0.050864 | 429.1681 | 0.13656 | 426.313 | 0.0070992 | 429.1681 | 0 | 429.1681 | 0 | 426.313 | 0.00085241 | 429.1681 | 0 | 428.5448 | -0.00164 | 669.8177 | 0.00485 | 669.0528 | 0 | 669.8177 | 0.00189 | 426.313 | 0.23398
| 429.3875 | 0.0019923 | 428.7643 | 0.0096292 | 429.3875 | 0.0028214 | 428.7643 | 0.0048435 | 422.9957 | 0.056472 | 428.7643 | 0.052721 | 429.3875 | 0.14487 | 426.5289 | 0.0086288 | 429.3875 | 0.0014258 | 429.3875 | 0.00078331 | 426.5289 | 0.00056716 | 429.3875 | 0.00040353 | 428.7643 | 0.00032989 | 669.9796 | 0.00276 | 669.2149 | 8.9995e-05 | 669.9796 | 0.00172 | 426.5289 | 0.2426
| 429.607 | 0.0028882 | 428.9838 | 0.0093267 | 429.607 | 0.002434 | 428.9838 | 0.0027015 | 423.2146 | 0.053508 | 428.9838 | 0.049715 | 429.607 | 0.15058 | 426.7448 | 0.0069382 | 429.607 | 0 | 429.607 | 0 | 426.7448 | 7.5603e-05 | 429.607 | 0 | 428.9838 | -0.00163 | 670.1415 | 0.00378 | 669.377 | 0 | 670.1415 | 0.00186 | 426.7448 | 0.25127
| 429.8264 | 0.0017651 | 429.2033 | 0.0097582 | 429.8264 | 0.0028151 | 429.2033 | 0.0060497 | 423.4335 | 0.053146 | 429.2033 | 0.051111 | 429.8265 | 0.15952 | 426.9607 | 0.0085955 | 429.8264 | 0.0014461 | 429.8265 | 0.00068558 | 426.9607 | 0.0030344 | 429.8265 | 0.00035244 | 429.2033 | 0.00047796 | 670.3034 | 0.00422 | 669.5391 | 5.0004e-05 | 670.3034 | 0.0017 | 426.9607 | 0.26101
| 430.0459 | 0.0011971 | 429.4228 | 0.0093247 | 430.0459 | 0.0020062 | 429.4228 | 0.0035407 | 423.6524 | 0.05067 | 429.4228 | 0.046729 | 430.0459 | 0.16037 | 427.1766 | 0.0071803 | 430.0459 | 0 | 430.0459 | 0 | 427.1766 | -0.00068617 | 430.0459 | 0 | 429.4228 | -0.00088015 | 670.4653 | 0.00359 | 669.7012 | 0 | 670.4653 | 0.0019 | 427.1766 | 0.26482
| 430.2654 | 0.0021514 | 429.6424 | 0.0090392 | 430.2654 | 0.0032759 | 429.6424 | 0.0049641 | 423.8714 | 0.05104 | 429.6424 | 0.048449 | 430.2654 | 0.16771 | 427.3925 | 0.0076589 | 430.2654 | 0.0014373 | 430.2654 | 0.0018997 | 427.3925 | 0.0025631 | 430.2654 | 0.00015653 | 429.6424 | 0.00147 | 670.6272 | 0.00419 | 669.8634 | 5.0004e-05 | 670.6272 | 0.00178 | 427.3925 | 0.2714
| 430.485 | 0.00083033 | 429.8619 | 0.009051 | 430.485 | 0.0024634 | 429.8619 | 0.0011784 | 424.0903 | 0.049044 | 429.8619 | 0.04497 | 430.4849 | 0.16934 | 427.6084 | 0.0050473 | 430.485 | 0 | 430.4849 | 0 | 427.6084 | 0.0025996 | 430.485 | 0 | 429.8619 | -0.00118 | 670.7892 | 0.00434 | 670.0255 | 0 | 670.7892 | 0.00194 | 427.6084 | 0.27877
| 430.7045 | 0.0022973 | 430.0815 | 0.0085494 | 430.7045 | 0.0020374 | 430.0815 | 0.0052274 | 424.3093 | 0.048788 | 430.0815 | 0.046852 | 430.7045 | 0.17906 | 427.8244 | 0.0099463 | 430.7045 | 0.0013646 | 430.7045 | 0.0012195 | 427.8244 | 0.0032783 | 430.7045 | 0.00012927 | 430.0815 | 0.00169 | 670.9511 | 0.0038 | 670.1876 | 6.9993e-05 | 670.9511 | 0.00175 | 427.8244 | 0.28689
| 430.924 | 0.0016856 | 430.3011 | 0.0091594 | 430.924 | 0.001893 | 430.3011 | 0.0014133 | 424.5283 | 0.04632 | 430.3011 | 0.043383 | 430.924 | 0.18122 | 428.0403 | 0.0083524 | 430.924 | 0 | 430.924 | 0 | 428.0403 | -0.0010875 | 430.924 | 0 | 430.3011 | -0.00162 | 671.1131 | 0.00394 | 670.3497 | 0 | 671.1131 | 0.0019 | 428.0403 | 0.29314
| 431.1436 | 0.0021819 | 430.5207 | 0.0093293 | 431.1436 | 0.0027333 | 430.5207 | 0.0052589 | 424.7473 | 0.045618 | 430.5207 | 0.0451 | 431.1436 | 0.19022 | 428.2563 | 0.0095517 | 431.1436 | 0.0011258 | 431.1436 | 0.00095959 | 428.2563 | 1.6171e-05 | 431.1436 | 0.00033104 | 430.5207 | 0.00074014 | 671.275 | 0.00318 | 670.5119 | 6.9993e-05 | 671.275 | 0.00172 | 428.2563 | 0.30352
| 431.3631 | 0.0017761 | 430.7404 | 0.0090179 | 431.3631 | 0.0025619 | 430.7404 | 0.0028848 | 424.9662 | 0.044065 | 430.7404 | 0.041516 | 431.3631 | 0.19537 | 428.4723 | 0.010579 | 431.3631 | 0 | 431.3631 | 0 | 428.4723 | -0.0015101 | 431.3631 | 0 | 430.7403 | -0.00206 | 671.437 | 0.00431 | 670.674 | 0 | 671.437 | 0.00182 | 428.4723 | 0.30652
| 431.5827 | 0.0015931 | 430.96 | 0.0099883 | 431.5827 | 0.0032376 | 430.96 | 0.0045389 | 425.1852 | 0.043698 | 430.96 | 0.043678 | 431.5827 | 0.20973 | 428.6882 | 0.010059 | 431.5827 | 0.0017155 | 431.5827 | 0.00096467 | 428.6882 | 0.0040445 | 431.5827 | 0.00027407 | 430.96 | 0.00109 | 671.5989 | 0.00371 | 670.8362 | 5.0004e-05 | 671.5989 | 0.00169 | 428.6882 | 0.31345
| 431.8023 | 0.0013031 | 431.1796 | 0.0095144 | 431.8023 | 0.001566 | 431.1796 | 0.0023319 | 425.4043 | 0.041882 | 431.1796 | 0.040377 | 431.8023 | 0.2181 | 428.9042 | 0.011168 | 431.8023 | 0 | 431.8023 | 0 | 428.9042 | -0.0010703 | 431.8023 | 0 | 431.1796 | -0.0012 | 671.7609 | 0.00294 | 670.9983 | 0 | 671.7609 | 0.00194 | 428.9042 | 0.31837
| 432.0219 | 0.0023674 | 431.3993 | 0.010265 | 432.0219 | 0.0025107 | 431.3993 | 0.0038218 | 425.6233 | 0.0421 | 431.3993 | 0.042245 | 432.0219 | 0.22883 | 429.1203 | 0.011364 | 432.0219 | 0.0019765 | 432.0219 | 0.0016021 | 429.1203 | 0.0025297 | 432.0219 | 0.00034582 | 431.3993 | 0.00133 | 671.9229 | 0.0057 | 671.1605 | 6.9993e-05 | 671.9229 | 0.00181 | 429.1203 | 0.33525
| 432.2415 | 0.0018805 | 431.619 | 0.0094887 | 432.2415 | 0.0013478 | 431.619 | 0.0016982 | 425.8423 | 0.039993 | 431.619 | 0.038668 | 432.2415 | 0.23484 | 429.3363 | 0.011461 | 432.2415 | 0 | 432.2415 | 0 | 429.3363 | -0.00048022 | 432.2415 | 0 | 431.619 | -0.00109 | 672.0848 | 0.00387 | 671.3227 | 0 | 672.0848 | 0.00192 | 429.3363 | 0.33472
| 432.4612 | 0.0017344 | 431.8387 | 0.010107 | 432.4612 | 0.0025733 | 431.8387 | 0.0042665 | 426.0614 | 0.040516 | 431.8387 | 0.039134 | 432.4612 | 0.24329 | 429.5523 | 0.010984 | 432.4612 | 0.0018705 | 432.4612 | 0.00054872 | 429.5523 | 0.0028916 | 432.4611 | 0.00028498 | 431.8387 | 0.00069739 | 672.2468 | 0.00436 | 671.4848 | 5.0004e-05 | 672.2468 | 0.00176 | 429.5523 | 0.34602
| 432.6808 | 0.0014671 | 432.0584 | 0.0092471 | 432.6808 | 0.0017001 | 432.0584 | 0.0015713 | 426.2805 | 0.038103 | 432.0584 | 0.035193 | 432.6808 | 0.24565 | 429.7684 | 0.012127 | 432.6808 | 0 | 432.6808 | 0 | 429.7684 | 0.00025144 | 432.6808 | 0 | 432.0584 | -0.0005655 | 672.4088 | 0.00367 | 671.647 | 0 | 672.4088 | 0.0019 | 429.7684 | 0.35061
| 432.9005 | 0.0019026 | 432.2781 | 0.0086704 | 432.9005 | 0.0024031 | 432.2781 | 0.0049131 | 426.4995 | 0.036725 | 432.2781 | 0.036357 | 432.9005 | 0.2577 | 429.9844 | 0.012626 | 432.9005 | 0.0015908 | 432.9005 | 0.00044786 | 429.9844 | 4.1639e-05 | 432.9005 | 0.00037161 | 432.2781 | 0.00042433 | 672.5708 | 0.0038 | 671.8092 | 6.9993e-05 | 672.5708 | 0.00175 | 429.9844 | 0.35839
| 433.1201 | 0.0015154 | 432.4979 | 0.008522 | 433.1201 | 0.0020668 | 432.4979 | 0.0026944 | 426.7186 | 0.035636 | 432.4979 | 0.033077 | 433.1202 | 0.26205 | 430.2005 | 0.012368 | 433.1201 | 0 | 433.1202 | 0 | 430.2005 | -0.0026918 | 433.1202 | 0 | 432.4979 | -0.00225 | 672.7328 | 0.00394 | 671.9714 | 0 | 672.7328 | 0.0019 | 430.2005 | 0.36571
| 433.3398 | 0.0027655 | 432.7176 | 0.0092593 | 433.3398 | 0.0020862 | 432.7176 | 0.0051021 | 426.9377 | 0.035362 | 432.7176 | 0.034735 | 433.3398 | 0.27487 | 430.4166 | 0.013559 | 433.3398 | 0.0015776 | 433.3398 | 0.0008778 | 430.4166 | 0.0029908 | 433.3398 | 0.00041114 | 432.7176 | 0.00234 | 672.8948 | 0.00438 | 672.1336 | 6.9993e-05 | 672.8948 | 0.00183 | 430.4166 | 0.37633
| 433.5595 | 0.0007241 | 432.9374 | 0.0093917 | 433.5595 | 0.001523 | 432.9374 | 0.0023576 | 427.1569 | 0.033487 | 432.9374 | 0.031334 | 433.5595 | 0.28141 | 430.6327 | 0.012274 | 433.5595 | 0 | 433.5595 | 0 | 430.6327 | 0.0015096 | 433.5595 | 0 | 432.9374 | -0.00138 | 673.0569 | 0.00466 | 672.2958 | 0 | 673.0569 | 0.00193 | 430.6327 | 0.38618
| 433.7793 | 0.0028963 | 433.1572 | 0.0091816 | 433.7793 | 0.0019383 | 433.1572 | 0.0041429 | 427.376 | 0.03365 | 433.1572 | 0.03298 | 433.7793 | 0.29691 | 430.8488 | 0.016269 | 433.7793 | 0.00072197 | 433.7793 | 0.00052992 | 430.8488 | 0.0011608 | 433.7793 | 0.00040534 | 433.1572 | 0.00030099 | 673.2189 | 0.00508 | 672.458 | 5.0004e-05 | 673.2189 | 0.00172 | 430.8487 | 0.38986
| 433.999 | 0.0021117 | 433.377 | 0.0088519 | 433.999 | 0.0013437 | 433.377 | 0.0011143 | 427.5951 | 0.031923 | 433.377 | 0.030033 | 433.999 | 0.30418 | 431.0649 | 0.016244 | 433.999 | 0 | 433.999 | 0 | 431.0649 | 0.00022535 | 433.999 | 0 | 433.377 | -0.00241 | 673.3809 | 0.00327 | 672.6202 | 0 | 673.3809 | 0.00185 | 431.0649 | 0.39632
| 434.2188 | 0.0023286 | 433.5968 | 0.0093752 | 434.2188 | 0.0019083 | 433.5968 | 0.0043621 | 427.8143 | 0.031624 | 433.5968 | 0.031528 | 434.2187 | 0.31885 | 431.281 | 0.01592 | 434.2188 | 0.0010208 | 434.2187 | 0.00059898 | 431.281 | 0.0014901 | 434.2188 | 0.00029644 | 433.5968 | 0.00116 | 673.543 | 0.00485 | 672.7824 | 6.9993e-05 | 673.543 | 0.00176 | 431.281 | 0.4073
| 434.4385 | 0.0013304 | 433.8166 | 0.009127 | 434.4385 | 0.001675 | 433.8166 | 0.0018333 | 428.0334 | 0.029821 | 433.8166 | 0.028224 | 434.4385 | 0.3282 | 431.4972 | 0.017853 | 434.4385 | 0 | 434.4385 | 0 | 431.4972 | 0.00032534 | 434.4385 | 0 | 433.8166 | -0.00138 | 673.705 | 0.0035 | 672.9447 | 0 | 673.705 | 0.00189 | 431.4972 | 0.41511
| 434.6583 | 0.0024502 | 434.0364 | 0.0093361 | 434.6583 | 0.0023509 | 434.0364 | 0.0044822 | 428.2526 | 0.030093 | 434.0364 | 0.029382 | 434.6583 | 0.33874 | 431.7133 | 0.016501 | 434.6583 | 0.0012788 | 434.6583 | 0.0012877 | 431.7133 | 0.0031985 | 434.6583 | 0.00030969 | 434.0364 | 0.00187 | 673.867 | 0.00445 | 673.1069 | 6.9993e-05 | 673.867 | 0.00172 | 431.7133 | 0.42437
| 434.8781 | 0.0016769 | 434.2563 | 0.0085934 | 434.8781 | 0.0018512 | 434.2563 | 0.0013944 | 428.4718 | 0.027482 | 434.2563 | 0.026032 | 434.8781 | 0.33947 | 431.9295 | 0.016589 | 434.8781 | 0 | 434.8781 | 0 | 431.9295 | -0.0019719 | 434.878 | 0 | 434.2563 | -0.00136 | 674.0291 | 0.00672 | 673.2691 | 0 | 674.0291 | 0.00184 | 431.9295 | 0.43441
| 435.0978 | 0.0022957 | 434.4761 | 0.0093873 | 435.0978 | 0.0028258 | 434.4761 | 0.005045 | 428.691 | 0.027952 | 434.4761 | 0.027359 | 435.0978 | 0.34679 | 432.1456 | 0.017779 | 435.0978 | 0.0013456 | 435.0978 | 0.0012366 | 432.1456 | 0.0010273 | 435.0978 | 0.00022125 | 434.4762 | 0.00206 | 674.1912 | 0.00535 | 673.4314 | 5.0004e-05 | 674.1912 | 0.00171 | 432.1456 | 0.44057
| 435.3177 | 0.0017444 | 434.696 | 0.008783 | 435.3177 | 0.0018874 | 434.696 | 0.00072711 | 428.9102 | 0.02618 | 434.696 | 0.023985 | 435.3177 | 0.35234 | 432.3618 | 0.015952 | 435.3177 | 0 | 435.3177 | 0 | 432.3618 | 0.00042198 | 435.3177 | 0 | 434.696 | -0.0012 | 674.3532 | 0.00482 | 673.5936 | 0 | 674.3532 | 0.00183 | 432.3618 | 0.44816
| 435.5375 | 0.0026337 | 434.9159 | 0.0093268 | 435.5375 | 0.0021566 | 434.9159 | 0.0041461 | 429.1294 | 0.025918 | 434.9159 | 0.025553 | 435.5375 | 0.36558 | 432.578 | 0.020605 | 435.5375 | 0.0016154 | 435.5375 | 0.0013193 | 432.578 | 0.0011824 | 435.5375 | 0.00020331 | 434.9159 | 0.00093163 | 674.5153 | 0.00401 | 673.7559 | 6.9993e-05 | 674.5153 | 0.00175 | 432.578 | 0.45883
| 435.7573 | 0.00085625 | 435.1358 | 0.0086308 | 435.7573 | 0.0014744 | 435.1358 | 0.0016395 | 429.3487 | 0.024752 | 435.1358 | 0.023209 | 435.7573 | 0.37804 | 432.7943 | 0.018996 | 435.7573 | 9.2214e-05 | 435.7573 | 0 | 432.7943 | 2.9212e-06 | 435.7573 | 0 | 435.1358 | -0.0005919 | 674.6774 | 0.00308 | 673.9181 | 0 | 674.6774 | 0.00192 | 432.7942 | 0.46528
| 435.9772 | 0.002714 | 435.3558 | 0.0090617 | 435.9772 | 0.0022138 | 435.3558 | 0.0034575 | 429.5679 | 0.024939 | 435.3558 | 0.024862 | 435.9772 | 0.39304 | 433.0105 | 0.021331 | 435.9772 | 0.0010727 | 435.9772 | 0.00028669 | 433.0105 | -0.0002913 | 435.9772 | 5.942e-05 | 435.3558 | 0.00075322 | 674.8395 | 0.00436 | 674.0804 | 6.9993e-05 | 674.8395 | 0.00179 | 433.0105 | 0.47617
| 436.1971 | 0.0020292 | 435.5757 | 0.0086203 | 436.1971 | 0.0018765 | 435.5757 | 0.0014244 | 429.7872 | 0.022951 | 435.5757 | 0.021732 | 436.197 | 0.40162 | 433.2267 | 0.021944 | 436.1971 | 0 | 436.197 | 0 | 433.2267 | -5.8361e-05 | 436.197 | 0 | 435.5757 | -0.00197 | 675.0015 | 0.00345 | 674.2427 | 0 | 675.0015 | 0.00187 | 433.2267 | 0.47473
| 436.4169 | 0.0027595 | 435.7957 | 0.0094434 | 436.4169 | 0.0024138 | 435.7957 | 0.0033769 | 430.0064 | 0.022795 | 435.7957 | 0.023447 | 436.4169 | 0.41489 | 433.4429 | 0.020926 | 436.4169 | 0.0016336 | 436.4169 | 0.00063618 | 433.4429 | 0.0024316 | 436.4169 | 0.00019509 | 435.7957 | 0.00087384 | 675.1636 | 0.00471 | 674.4049 | 5.0004e-05 | 675.1636 | 0.00171 | 433.4429 | 0.4876
| 436.6368 | 0.0014079 | 436.0156 | 0.0086372 | 436.6368 | 0.0015046 | 436.0156 | 0.00050925 | 430.2257 | 0.021115 | 436.0156 | 0.020494 | 436.6368 | 0.42539 | 433.6592 | 0.022607 | 436.6368 | 3.2348e-05 | 436.6368 | 0 | 433.6592 | -0.00069803 | 436.6368 | 0 | 436.0156 | -0.00167 | 675.3257 | 0.00399 | 674.5672 | 0 | 675.3257 | 0.00178 | 433.6592 | 0.49726
| 436.8567 | 0.0022383 | 436.2356 | 0.0088792 | 436.8567 | 0.0020887 | 436.2356 | 0.0040285 | 430.445 | 0.021844 | 436.2356 | 0.021826 | 436.8567 | 0.44046 | 433.8755 | 0.024275 | 436.8567 | 0.0013968 | 436.8567 | 0.00073239 | 433.8755 | 0.0030414 | 436.8567 | 0.00015999 | 436.2356 | 0.00097855 | 675.4879 | 0.00455 | 674.7295 | 6.9993e-05 | 675.4879 | 0.00162 | 433.8755 | 0.5043
| 437.0767 | 0.0018722 | 436.4556 | 0.0086016 | 437.0767 | 0.0011491 | 436.4556 | 0.0010469 | 430.6643 | 0.020003 | 436.4556 | 0.018892 | 437.0767 | 0.44781 | 434.0917 | 0.023598 | 437.0767 | 0 | 437.0767 | 0 | 434.0917 | -0.0014423 | 437.0767 | 0 | 436.4556 | -0.00056414 | 675.65 | 0.00429 | 674.8918 | 0 | 675.65 | 0.00177 | 434.0917 | 0.51919
| 437.2966 | 0.0021841 | 436.6756 | 0.0088901 | 437.2966 | 0.0025393 | 436.6756 | 0.0034264 | 430.8836 | 0.020441 | 436.6756 | 0.020324 | 437.2966 | 0.46371 | 434.308 | 0.025277 | 437.2966 | 0.0013119 | 437.2966 | 0.00068744 | 434.308 | 0.0043704 | 437.2966 | 0.00033018 | 436.6756 | 0.00136 | 675.8121 | 0.0035 | 675.0541 | 5.0004e-05 | 675.8121 | 0.00161 | 434.308 | 0.52378
| 437.5165 | 0.0015423 | 436.8956 | 0.0087692 | 437.5165 | 0.0017145 | 436.8956 | 0.0014114 | 431.1029 | 0.018843 | 436.8956 | 0.01781 | 437.5165 | 0.47456 | 434.5244 | 0.024039 | 437.5165 | 6.0701e-05 | 437.5165 | 0 | 434.5244 | 0.0044073 | 437.5165 | 0 | 436.8956 | -0.00082126 | 675.9742 | 0.00388 | 675.2164 | 0 | 675.9742 | 0.00175 | 434.5244 | 0.53313
| 437.7365 | 0.0019288 | 437.1157 | 0.0088501 | 437.7365 | 0.001446 | 437.1157 | 0.003403 | 431.3223 | 0.01916 | 437.1157 | 0.019463 | 437.7365 | 0.48663 | 434.7407 | 0.025746 | 437.7365 | 0.00084759 | 437.7365 | 0.00048173 | 434.7407 | 0.00071254 | 437.7365 | 0.00028717 | 437.1157 | 0.00078859 | 676.1364 | 0.00447 | 675.3787 | 5.0004e-05 | 676.1364 | 0.00165 | 434.7407 | 0.54326
| 437.9565 | 0.0016456 | 437.3357 | 0.0084253 | 437.9565 | 0.001462 | 437.3357 | 0.0016341 | 431.5416 | 0.017275 | 437.3357 | 0.01635 | 437.9565 | 0.49107 | 434.957 | 0.028558 | 437.9565 | 0 | 437.9565 | 0 | 434.957 | -0.0032135 | 437.9565 | 0 | 437.3357 | -0.00105 | 676.2985 | 0.0039 | 675.541 | 0 | 676.2985 | 0.00184 | 434.957 | 0.55201
| 438.1765 | 0.0019306 | 437.5558 | 0.0089016 | 438.1765 | 0.0026443 | 437.5558 | 0.0045766 | 431.761 | 0.017425 | 437.5558 | 0.018252 | 438.1765 | 0.5122 | 435.1733 | 0.030315 | 438.1765 | 0.0012629 | 438.1765 | 0.0012309 | 435.1733 | -0.0031686 | 438.1764 | 0.00011076 | 437.5558 | 0.00055231 | 676.4606 | 0.00403 | 675.7033 | 6.9993e-05 | 676.4606 | 0.00173 | 435.1733 | 0.56994
| 438.3965 | 0.0016851 | 437.7759 | 0.0081829 | 438.3965 | 0.001191 | 437.7759 | 0.0013022 | 431.9804 | 0.016291 | 437.7759 | 0.015694 | 438.3965 | 0.5227 | 435.3897 | 0.027521 | 438.3965 | 0 | 438.3965 | 0 | 435.3897 | -0.0017816 | 438.3965 | 0 | 437.7759 | -0.00105 | 676.6228 | 0.00517 | 675.8656 | 0 | 676.6228 | 0.00179 | 435.3897 | 0.5747
| 438.6165 | 0.0022519 | 437.996 | 0.0088742 | 438.6165 | 0.0020048 | 437.996 | 0.004026 | 432.1998 | 0.016447 | 437.996 | 0.017918 | 438.6165 | 0.54237 | 435.606 | 0.031455 | 438.6165 | 0.00204 | 438.6165 | 0.0017943 | 435.606 | 0.0038223 | 438.6165 | 0.00056602 | 437.996 | 0.00139 | 676.785 | 0.00306 | 676.028 | 5.0004e-05 | 676.785 | 0.0017 | 435.606 | 0.57856
| 438.8365 | 0.0019086 | 438.2161 | 0.0085275 | 438.8365 | 0.0014614 | 438.2161 | 0.00031559 | 432.4192 | 0.015389 | 438.2161 | 0.015304 | 438.8365 | 0.55672 | 435.8224 | 0.030086 | 438.8365 | 0.00010932 | 438.8365 | 0 | 435.8224 | 0.0007232 | 438.8365 | 0 | 438.2161 | -0.00128 | 676.9471 | 0.00483 | 676.1903 | 0 | 676.9471 | 0.00181 | 435.8224 | 0.59524
| 439.0565 | 0.0027175 | 438.4362 | 0.0087786 | 439.0565 | 0.0016957 | 438.4362 | 0.002666 | 432.6386 | 0.015685 | 438.4362 | 0.016577 | 439.0566 | 0.57517 | 436.0388 | 0.033606 | 439.0565 | 0.0012262 | 439.0566 | 0.0010861 | 436.0388 | 0.0039309 | 439.0566 | 0.00029305 | 438.4362 | 0.00037563 | 677.1093 | 0.00536 | 676.3527 | 5.0004e-05 | 677.1093 | 0.00176 | 436.0388 | 0.60426
| 439.2766 | 0.0017208 | 438.6564 | 0.0081373 | 439.2766 | 0.0015702 | 438.6564 | 0.0021987 | 432.858 | 0.014686 | 438.6564 | 0.013852 | 439.2766 | 0.58648 | 436.2552 | 0.032864 | 439.2766 | 0 | 439.2766 | 0 | 436.2552 | 0.00040435 | 439.2766 | 0 | 438.6564 | -0.00098745 | 677.2715 | 0.00404 | 676.515 | 0 | 677.2715 | 0.00189 | 436.2552 | 0.62362
| 439.4967 | 0.001777 | 438.8765 | 0.0088995 | 439.4967 | 0.0023179 | 438.8765 | 0.0037787 | 433.0774 | 0.014755 | 438.8765 | 0.015868 | 439.4967 | 0.60421 | 436.4716 | 0.036313 | 439.4967 | 0.0017251 | 439.4967 | 0.00084176 | 436.4716 | 0.0027196 | 439.4967 | 0.00019484 | 438.8765 | 0.00155 | 677.4336 | 0.00419 | 676.6774 | 5.0004e-05 | 677.4336 | 0.00178 | 436.4716 | 0.6265
| 439.7168 | 0.0014177 | 439.0967 | 0.0080686 | 439.7168 | 0.0008105 | 439.0967 | 0.0024555 | 433.2969 | 0.013352 | 439.0967 | 0.012907 | 439.7168 | 0.61058 | 436.688 | 0.033426 | 439.7168 | 0 | 439.7168 | 0 | 436.688 | -0.00054338 | 439.7168 | 0 | 439.0967 | -0.00134 | 677.5958 | 0.00306 | 676.8397 | 0 | 677.5958 | 0.00189 | 436.688 | 0.63719
| 439.9369 | 0.0017571 | 439.3169 | 0.0085724 | 439.9369 | 0.001517 | 439.3169 | 0.0028457 | 433.5163 | 0.013694 | 439.3169 | 0.01475 | 439.9369 | 0.6226 | 436.9044 | 0.039598 | 439.9369 | 0.001825 | 439.9369 | 0.00050307 | 436.9044 | -0.00047111 | 439.9369 | 0.00029304 | 439.3169 | 0.00111 | 677.758 | 0.00436 | 677.0021 | 5.0004e-05 | 677.758 | 0.00175 | 436.9044 | 0.65696
| 440.157 | 0.0016478 | 439.5371 | 0.0080581 | 440.157 | 0.0011248 | 439.5371 | 0.0019495 | 433.7358 | 0.012612 | 439.5371 | 0.012101 | 440.157 | 0.62936 | 437.1209 | 0.038632 | 440.157 | 0 | 440.157 | 0 | 437.1209 | -0.00010924 | 440.157 | 0 | 439.5371 | -0.00101 | 677.9202 | 0.00348 | 677.1644 | 0 | 677.9202 | 0.00188 | 437.1209 | 0.66353
| 440.3771 | 0.0025452 | 439.7573 | 0.0080294 | 440.3771 | 0.0022227 | 439.7573 | 0.0024213 | 433.9553 | 0.013197 | 439.7573 | 0.014026 | 440.3771 | 0.64877 | 437.3373 | 0.04035 | 440.3771 | 0.0014802 | 440.3771 | 0.0012025 | 437.3373 | 0.0026926 | 440.3771 | 0.00018062 | 439.7573 | 0.00107 | 678.0824 | 0.0035 | 677.3268 | 8.9995e-05 | 678.0824 | 0.00171 | 437.3373 | 0.68006
| 440.5973 | 0.0014615 | 439.9775 | 0.0080618 | 440.5973 | 0.00089879 | 439.9775 | 0.0014665 | 434.1748 | 0.011709 | 439.9775 | 0.011611 | 440.5973 | 0.65961 | 437.5538 | 0.041475 | 440.5973 | 0 | 440.5973 | 0 | 437.5538 | 0.0010366 | 440.5973 | 0 | 439.9775 | -0.00060425 | 678.2446 | 0.00327 | 677.4892 | 0 | 678.2446 | 0.00183 | 437.5538 | 0.6928
| 440.8174 | 0.0021168 | 440.1977 | 0.0085606 | 440.8174 | 0.0020051 | 440.1977 | 0.0036079 | 434.3943 | 0.012515 | 440.1977 | 0.013251 | 440.8174 | 0.67161 | 437.7703 | 0.041891 | 440.8174 | 0.0021977 | 440.8174 | 0.00086995 | 437.7703 | 0.0012789 | 440.8174 | 0.0004484 | 440.1977 | 0.00227 | 678.4069 | 0.00454 | 677.6516 | 6.9993e-05 | 678.4069 | 0.0017 | 437.7703 | 0.70482
| 441.0376 | 0.0014881 | 440.418 | 0.0078758 | 441.0376 | 0.0010197 | 440.418 | 0.00046042 | 434.6138 | 0.011379 | 440.418 | 0.01104 | 441.0376 | 0.67872 | 437.9868 | 0.045214 | 441.0376 | 0 | 441.0376 | 0 | 437.9868 | 0.0010845 | 441.0376 | 0 | 440.418 | -0.0007709 | 678.5691 | 0.00394 | 677.814 | 0 | 678.5691 | 0.00189 | 437.9868 | 0.71227
| 441.2578 | 0.0021108 | 440.6383 | 0.0084309 | 441.2578 | 0.0017646 | 440.6383 | 0.0037715 | 434.8333 | 0.011771 | 440.6383 | 0.012509 | 441.2578 | 0.70037 | 438.2033 | 0.047131 | 441.2578 | 0.0014421 | 441.2578 | 0.00054831 | 438.2033 | 0.0014327 | 441.2577 | 0.00029436 | 440.6383 | 0.0013 | 678.7313 | 0.00368 | 677.9764 | 6.9993e-05 | 678.7313 | 0.0018 | 438.2033 | 0.72364
| 441.4779 | 0.0015913 | 440.8585 | 0.0080511 | 441.4779 | 0.00070484 | 440.8585 | 0.00075788 | 435.0529 | 0.011183 | 440.8585 | 0.01096 | 441.4779 | 0.70889 | 438.4198 | 0.04897 | 441.4779 | 0.00050057 | 441.4779 | 0 | 438.4198 | -0.0050274 | 441.4779 | 0 | 440.8585 | -0.00134 | 678.8936 | 0.00309 | 678.1388 | 0 | 678.8936 | 0.00187 | 438.4198 | 0.73975
| 441.6982 | 0.0023235 | 441.0788 | 0.0084033 | 441.6982 | 0.0020506 | 441.0788 | 0.0028539 | 435.2724 | 0.011213 | 441.0788 | 0.01196 | 441.6982 | 0.72332 | 438.6363 | 0.048751 | 441.6982 | 0.0017085 | 441.6982 | 0.00088827 | 438.6363 | 0.0020788 | 441.6981 | 0.00043304 | 441.0788 | 0.00073351 | 679.0558 | 0.00429 | 678.3012 | 8.9995e-05 | 679.0558 | 0.00175 | 438.6363 | 0.7514
| 441.9184 | 0.0013182 | 441.2992 | 0.0078181 | 441.9184 | 0.0012001 | 441.2992 | 0.00082603 | 435.492 | 0.010398 | 441.2992 | 0.0098544 | 441.9184 | 0.7365 | 438.8529 | 0.050546 | 441.9184 | 0 | 441.9184 | 0 | 438.8529 | 0.001666 | 441.9184 | 0 | 441.2991 | -0.00038544 | 679.218 | 0.00531 | 678.4636 | 0 | 679.218 | 0.00177 | 438.8529 | 0.75298
| 442.1386 | 0.0028614 | 441.5195 | 0.0077562 | 442.1386 | 0.0019186 | 441.5195 | 0.0029586 | 435.7115 | 0.010908 | 441.5195 | 0.011569 | 442.1386 | 0.75072 | 439.0694 | 0.053389 | 442.1386 | 0.0012433 | 442.1386 | 0.00070784 | 439.0694 | 0.00081938 | 442.1386 | 0.00030378 | 441.5195 | 0.00053302 | 679.3803 | 0.00302 | 678.626 | 6.9993e-05 | 679.3803 | 0.00171 | 439.0694 | 0.77058
| 442.3589 | 0.0015208 | 441.7398 | 0.0080458 | 442.3589 | 0.0015688 | 441.7398 | 0.0011576 | 435.9311 | 0.0097467 | 441.7398 | 0.0093674 | 442.3589 | 0.75871 | 439.286 | 0.056538 | 442.3589 | 0.00037373 | 442.3589 | 0 | 439.286 | 9.2825e-05 | 442.3589 | 0 | 441.7398 | -0.00153 | 679.5426 | 0.00445 | 678.7885 | 0 | 679.5426 | 0.00173 | 439.286 | 0.78193
| 442.5791 | 0.002546 | 441.9602 | 0.0084162 | 442.5791 | 0.0013282 | 441.9602 | 0.0033083 | 436.1507 | 0.010229 | 441.9602 | 0.011309 | 442.5791 | 0.77294 | 439.5025 | 0.058635 | 442.5791 | 0.0019968 | 442.5791 | 0.0010118 | 439.5025 | -0.00093795 | 442.5791 | 0.00030322 | 441.9602 | 0.00099314 | 679.7048 | 0.00306 | 678.9509 | 6.9993e-05 | 679.7048 | 0.00175 | 439.5025 | 0.79375
| 442.7994 | 0.001834 | 442.1805 | 0.0075968 | 442.7994 | 0.0010419 | 442.1805 | 0.00035798 | 436.3703 | 0.009264 | 442.1805 | 0.0093599 | 442.7994 | 0.78979 | 439.7191 | 0.058558 | 442.7994 | 0.00028332 | 442.7994 | 0 | 439.7191 | 0.002394 | 442.7994 | 0 | 442.1805 | -0.00191 | 679.8671 | 0.00394 | 679.1133 | 0 | 679.8671 | 0.00186 | 439.7191 | 0.81295
| 443.0197 | 0.0031118 | 442.4009 | 0.0082372 | 443.0197 | 0.0019241 | 442.4009 | 0.0031914 | 436.59 | 0.010094 | 442.4009 | 0.010805 | 443.0197 | 0.81119 | 439.9357 | 0.060867 | 443.0197 | 0.0014839 | 443.0197 | 0.00098989 | 439.9357 | 0.0046821 | 443.0197 | 0.00041198 | 442.4009 | 0.0007952 | 680.0294 | 0.00406 | 679.2758 | 6.9993e-05 | 680.0294 | 0.00183 | 439.9357 | 0.82249
| 443.24 | 0.0019057 | 442.6213 | 0.0081634 | 443.24 | 0.0014184 | 442.6213 | 0.00092724 | 436.8096 | 0.009254 | 442.6213 | 0.0086952 | 443.24 | 0.82736 | 440.1523 | 0.060905 | 443.24 | 0.00041904 | 443.24 | 0 | 440.1523 | -0.0010945 | 443.24 | 0 | 442.6213 | -0.00092692 | 680.1917 | 0.00466 | 679.4382 | 0 | 680.1917 | 0.00195 | 440.1523 | 0.83668
| 443.4603 | 0.0024393 | 442.8417 | 0.0081686 | 443.4603 | 0.0017411 | 442.8417 | 0.0030164 | 437.0292 | 0.0094887 | 442.8417 | 0.010252 | 443.4603 | 0.83992 | 440.369 | 0.064556 | 443.4603 | 0.00069333 | 443.4603 | 0.00079103 | 440.369 | 0.0010933 | 443.4603 | 0.00018141 | 442.8417 | 0.00079048 | 680.354 | 0.00455 | 679.6006 | 8.9995e-05 | 680.354 | 0.00184 | 440.369 | 0.85247
| 443.6806 | 0.0018203 | 443.0622 | 0.0078931 | 443.6806 | 0.0013912 | 443.0622 | 0.00076644 | 437.2489 | 0.0080043 | 443.0622 | 0.0082383 | 443.6806 | 0.83788 | 440.5856 | 0.065518 | 443.6806 | 0 | 443.6806 | 0 | 440.5856 | 0.00037739 | 443.6806 | 0 | 443.0622 | -0.00095148 | 680.5163 | 0.00359 | 679.7631 | 0 | 680.5163 | 0.00196 | 440.5856 | 0.86386
| 443.901 | 0.0020474 | 443.2826 | 0.007754 | 443.901 | 0.0019855 | 443.2826 | 0.0036074 | 437.4686 | 0.0079551 | 443.2826 | 0.010016 | 443.901 | 0.83834 | 440.8022 | 0.067863 | 443.901 | 0.001209 | 443.901 | 0.00024719 | 440.8022 | -0.00019132 | 443.901 | 0.00028952 | 443.2826 | 0.00046349 | 680.6786 | 0.00531 | 679.9256 | 3.0002e-05 | 680.6786 | 0.00183 | 440.8022 | 0.87579
| 444.1213 | 0.0012615 | 443.5031 | 0.0076626 | 444.1213 | 0.00043832 | 443.5031 | 0.00063724 | 437.6882 | 0.0079344 | 443.5031 | 0.0075698 | 444.1213 | 0.83731 | 441.0189 | 0.06933 | 444.1213 | 0.00044925 | 444.1213 | 0 | 441.0189 | -0.0025171 | 444.1213 | 0 | 443.503 | -0.00188 | 680.8409 | 0.00241 | 680.088 | 0 | 680.8409 | 0.00191 | 441.0189 | 0.88046
| 444.3417 | 0.0015836 | 443.7235 | 0.0078493 | 444.3417 | 0.0015648 | 443.7235 | 0.0018836 | 437.9079 | 0.0077206 | 443.7235 | 0.0092899 | 444.3417 | 0.83825 | 441.2355 | 0.073614 | 444.3417 | 0.0017551 | 444.3417 | 0.0010376 | 441.2355 | 0.00022224 | 444.3417 | 0.00043472 | 443.7235 | 0.00148 | 681.0032 | 0.00433 | 680.2505 | 3.0002e-05 | 681.0032 | 0.00177 | 441.2355 | 0.89514
| 444.5621 | 0.0011741 | 443.944 | 0.0073119 | 444.5621 | 0.00086591 | 443.944 | -0.0002364 | 438.1277 | 0.0070791 | 443.944 | 0.0069731 | 444.5621 | 0.83719 | 441.4522 | 0.073764 | 444.5621 | 0.00024166 | 444.5621 | 0 | 441.4522 | -0.0027149 | 444.5621 | 0 | 443.944 | -0.00168 | 681.1655 | 0.00309 | 680.413 | 0 | 681.1655 | 0.00187 | 441.4522 | 0.90623
| 444.7825 | 0.0024762 | 444.1645 | 0.0076101 | 444.7825 | 0.00095038 | 444.1645 | 0.0023272 | 438.3474 | 0.0073396 | 444.1645 | 0.0088597 | 444.7825 | 0.84074 | 441.6689 | 0.078824 | 444.7825 | 0.0014763 | 444.7825 | 0.00058139 | 441.6689 | 0.0018067 | 444.7825 | 0.00024942 | 444.1645 | 0.00112 | 681.3278 | 0.0039 | 680.5755 | 5.0004e-05 | 681.3278 | 0.00173 | 441.6689 | 0.91841
| 445.0029 | 0.00094938 | 444.385 | 0.0076275 | 445.0029 | 0.00077708 | 444.385 | 4.6584e-05 | 438.5671 | 0.0062943 | 444.385 | 0.0069756 | 445.0029 | 0.85766 | 441.8856 | 0.079576 | 445.0029 | 0.00073937 | 445.0029 | 0 | 441.8856 | 0.0025061 | 445.0029 | 0 | 444.385 | -0.00092811 | 681.4902 | 0.00338 | 680.738 | 0 | 681.4902 | 0.0019 | 441.8856 | 0.92264
| 445.2233 | 0.0026043 | 444.6055 | 0.0072384 | 445.2233 | 0.0014299 | 444.6055 | 0.0021668 | 438.7868 | 0.0070556 | 444.6055 | 0.0084422 | 445.2233 | 0.86583 | 442.1023 | 0.081696 | 445.2233 | 0.0017472 | 445.2233 | 0.0014109 | 442.1023 | 0.0013975 | 445.2233 | 0.00024107 | 444.6055 | 0.00052921 | 681.6525 | 0.0045 | 680.9005 | 5.0004e-05 | 681.6525 | 0.00177 | 442.1023 | 0.93573
| 445.4438 | 0.0011851 | 444.8261 | 0.0073413 | 445.4438 | 0.00087287 | 444.8261 | 0.001262 | 439.0066 | 0.0062222 | 444.8261 | 0.0066873 | 445.4438 | 0.87057 | 442.319 | 0.086108 | 445.4438 | 0.00038893 | 445.4438 | 0 | 442.319 | 0.00029448 | 445.4438 | 0 | 444.8261 | -0.00151 | 681.8148 | 0.0041 | 681.063 | 0 | 681.8148 | 0.00187 | 442.319 | 0.94107
| 445.6642 | 0.0020552 | 445.0466 | 0.007561 | 445.6642 | 0.0012705 | 445.0466 | 0.0027776 | 439.2263 | 0.0069478 | 445.0466 | 0.0084835 | 445.6642 | 0.88562 | 442.5358 | 0.088704 | 445.6642 | 0.0013456 | 445.6642 | 0.0010307 | 442.5358 | 0.0018538 | 445.6642 | 0.00034441 | 445.0466 | 0.00071752 | 681.9772 | 0.00336 | 681.2255 | 6.9993e-05 | 681.9772 | 0.00166 | 442.5358 | 0.95192
| 445.8847 | 0.0013972 | 445.2672 | 0.0066705 | 445.8847 | 0.0005272 | 445.2672 | 0.00033511 | 439.4461 | 0.0059945 | 445.2672 | 0.0062682 | 445.8847 | 0.90251 | 442.7525 | 0.092019 | 445.8847 | 0 | 445.8847 | 0 | 442.7525 | -0.0013127 | 445.8847 | 0 | 445.2672 | -0.00114 | 682.1396 | 0.00462 | 681.388 | 0 | 682.1396 | 0.00178 | 442.7525 | 0.95939
| 446.1052 | 0.0020435 | 445.4878 | 0.0076575 | 446.1052 | 0.00098157 | 445.4878 | 0.0023298 | 439.6659 | 0.006718 | 445.4878 | 0.0082313 | 446.1051 | 0.92979 | 442.9693 | 0.096324 | 446.1052 | 0.0015781 | 446.1051 | 0.00054891 | 442.9693 | 0.0034255 | 446.1052 | 0.00030704 | 445.4878 | 0.00152 | 682.3019 | 0.00464 | 681.5505 | 5.0004e-05 | 682.3019 | 0.00169 | 442.9693 | 0.97313
| 446.3257 | 0.0011637 | 445.7084 | 0.0076175 | 446.3257 | 0.00021537 | 445.7084 | 0.00084238 | 439.8857 | 0.0062044 | 445.7084 | 0.0063366 | 446.3256 | 0.94902 | 443.186 | 0.09435 | 446.3257 | 0.00051867 | 446.3256 | 0 | 443.186 | -0.00077427 | 446.3256 | 0 | 445.7084 | -0.00050461 | 682.4643 | 0.00417 | 681.713 | 0 | 682.4643 | 0.00185 | 443.186 | 0.97607
| 446.5461 | 0.0025161 | 445.929 | 0.0078533 | 446.5461 | 0.0016215 | 445.929 | 0.0034588 | 440.1055 | 0.0068726 | 445.929 | 0.0082737 | 446.5461 | 0.96014 | 443.4028 | 0.098083 | 446.5461 | 0.0016765 | 446.5461 | 0.0013908 | 443.4028 | 0.0035908 | 446.5461 | 0.00021518 | 445.929 | 0.00037833 | 682.6267 | 0.00438 | 681.8756 | 3.0002e-05 | 682.6267 | 0.0017 | 443.4028 | 0.9847
| 446.7667 | 0.0018913 | 446.1496 | 0.0078571 | 446.7667 | 0.00079623 | 446.1496 | 0.00060955 | 440.3253 | 0.0060301 | 446.1496 | 0.0061535 | 446.7667 | 0.97465 | 443.6196 | 0.099074 | 446.7667 | 0.00037163 | 446.7667 | 0 | 443.6196 | 0.00067023 | 446.7667 | 0 | 446.1496 | -0.00133 | 682.789 | 0.00371 | 682.0381 | 0 | 682.789 | 0.00189 | 443.6196 | 0.98673
| 446.9872 | 0.0025918 | 446.3702 | 0.0084784 | 446.9872 | 0.0015278 | 446.3702 | 0.0041796 | 440.5452 | 0.0061224 | 446.3702 | 0.0082512 | 446.9872 | 0.9974 | 443.8364 | 0.10775 | 446.9872 | 0.0025761 | 446.9872 | 0.0018525 | 443.8364 | 0.0040575 | 446.9872 | 0.00032609 | 446.3702 | 0.00155 | 682.9514 | 0.00338 | 682.2006 | 6.9993e-05 | 682.9514 | 0.00177 | 443.8364 | 0.99766
| 447.2077 | 0.00050277 | 446.5909 | 0.0075658 | 447.2077 | 0.0011248 | 446.5909 | 0.001257 | 440.765 | 0.0060458 | 446.5909 | 0.0057654 | 447.2077 | 1 | 444.0532 | 0.10475 | 447.2077 | 0.00020575 | 447.2077 | 0 | 444.0532 | -0.0023213 | 447.2077 | 0 | 446.5909 | -0.00137 | 683.1138 | 0.00271 | 682.3632 | 0 | 683.1138 | 0.00192 | 444.0532 | 0.9965
| 447.4283 | 0.0017686 | 446.8116 | 0.0078685 | 447.4283 | 0.0011391 | 446.8116 | 0.0024996 | 440.9849 | 0.0061772 | 446.8116 | 0.0077091 | 447.4283 | 0.99441 | 444.2701 | 0.11151 | 447.4283 | 0.0021138 | 447.4283 | 0.00084707 | 444.2701 | 0.0039522 | 447.4283 | 0.00033571 | 446.8116 | 0.00116 | 683.2762 | 0.00313 | 682.5257 | 8.9995e-05 | 683.2762 | 0.00173 | 444.2701 | 1
| 447.6489 | 0.0012987 | 447.0322 | 0.0076729 | 447.6489 | 0.00067514 | 447.0322 | 0.00097406 | 441.2047 | 0.0049306 | 447.0322 | 0.005296 | 447.6489 | 0.97431 | 444.4869 | 0.11424 | 447.6489 | 0.00062054 | 447.6489 | 0 | 444.4869 | -0.0035728 | 447.6489 | 0 | 447.0322 | -0.00064251 | 683.4386 | 0.00357 | 682.6883 | 0 | 683.4386 | 0.00184 | 444.4869 | 0.99328
| 447.8694 | 0.0022155 | 447.2529 | 0.0068236 | 447.8694 | 0.0014704 | 447.2529 | 0.0021001 | 441.4246 | 0.0061803 | 447.2529 | 0.0070303 | 447.8695 | 0.96429 | 444.7037 | 0.11804 | 447.8694 | 0.0019679 | 447.8695 | 0.0009943 | 444.7037 | -0.00097635 | 447.8694 | 0.00027456 | 447.2529 | 0.00166 | 683.601 | 0.00487 | 682.8509 | 8.9995e-05 | 683.601 | 0.00171 | 444.7037 | 0.99463
| 448.0901 | 0.0014662 | 447.4736 | 0.0073205 | 448.0901 | 0.00040632 | 447.4736 | 0.00026683 | 441.6445 | 0.0048366 | 447.4736 | 0.004897 | 448.0901 | 0.95233 | 444.9206 | 0.11961 | 448.0901 | 0.00035842 | 448.0901 | 0 | 444.9206 | -0.00072341 | 448.0901 | 0 | 447.4736 | -0.00078862 | 683.7635 | 0.00461 | 683.0134 | 0 | 683.7635 | 0.00187 | 444.9206 | 0.99914
| 448.3107 | 0.0020902 | 447.6944 | 0.007707 | 448.3107 | 0.00081076 | 447.6944 | 0.0025671 | 441.8644 | 0.005814 | 447.6944 | 0.0068784 | 448.3107 | 0.95198 | 445.1375 | 0.12308 | 448.3107 | 0.0021084 | 448.3107 | 0.0010655 | 445.1375 | 0.00024664 | 448.3107 | 0.00025417 | 447.6944 | 0.0008349 | 683.9259 | 0.00471 | 683.176 | 6.9993e-05 | 683.9259 | 0.00177 | 445.1375 | 0.99669
| 448.5313 | 0.0014296 | 447.9151 | 0.0070368 | 448.5313 | 0.0012262 | 447.9151 | 0.0011513 | 442.0843 | 0.0046389 | 447.9151 | 0.0052926 | 448.5313 | 0.9475 | 445.3544 | 0.12689 | 448.5313 | 0.00061378 | 448.5313 | 0 | 445.3544 | -0.00098556 | 448.5313 | 0 | 447.9151 | -0.0012 | 684.0883 | 0.0035 | 683.3386 | 0 | 684.0883 | 0.00191 | 445.3544 | 0.99077
| 448.752 | 0.002518 | 448.1359 | 0.0074763 | 448.752 | 0.0018718 | 448.1359 | 0.0020039 | 442.3042 | 0.0049625 | 448.1359 | 0.0067382 | 448.7519 | 0.95654 | 445.5713 | 0.13398 | 448.752 | 0.0017227 | 448.7519 | 0.00071289 | 445.5713 | 0.0036655 | 448.752 | 0.00014898 | 448.1359 | 0.00161 | 684.2507 | 0.0041 | 683.5012 | 3.0002e-05 | 684.2507 | 0.00176 | 445.5713 | 0.98801
| 448.9726 | 0.0012062 | 448.3566 | 0.007444 | 448.9726 | 0.00086737 | 448.3566 | 9.2831e-06 | 442.5242 | 0.0045443 | 448.3566 | 0.0046423 | 448.9726 | 0.96375 | 445.7882 | 0.13462 | 448.9726 | 0.00074158 | 448.9726 | 0 | 445.7882 | 0.00072038 | 448.9726 | 0 | 448.3566 | -0.0008538 | 684.4132 | 0.00381 | 683.6638 | 0 | 684.4132 | 0.00195 | 445.7882 | 0.98406
| 449.1933 | 0.0019917 | 448.5774 | 0.0080614 | 449.1933 | 0.0011025 | 448.5774 | 0.0030447 | 442.7441 | 0.0054757 | 448.5774 | 0.0068552 | 449.1933 | 0.95891 | 446.0051 | 0.14129 | 449.1933 | 0.002525 | 449.1933 | 0.00062823 | 446.0051 | 0.0017004 | 449.1933 | 0.00038546 | 448.5774 | 0.00101 | 684.5756 | 0.00441 | 683.8264 | 6.9993e-05 | 684.5756 | 0.00182 | 446.0051 | 0.97926
| 449.4139 | 0.0011018 | 448.7982 | 0.0073798 | 449.4139 | 0.0003595 | 448.7982 | 0.0010772 | 442.9641 | 0.004386 | 448.7982 | 0.0046149 | 449.4139 | 0.94511 | 446.222 | 0.14089 | 449.4139 | 0.00060023 | 449.4139 | 0 | 446.222 | -0.0039052 | 449.4139 | 0 | 448.7982 | -0.00036886 | 684.7381 | 0.00186 | 683.989 | 0 | 684.7381 | 0.00201 | 446.222 | 0.97291
| 449.6346 | 0.0019166 | 449.019 | 0.0080164 | 449.6346 | 0.0015376 | 449.019 | 0.0036992 | 443.1841 | 0.0045545 | 449.019 | 0.0068039 | 449.6346 | 0.94099 | 446.439 | 0.14765 | 449.6346 | 0.0027544 | 449.6346 | 0.001855 | 446.439 | 0.0014107 | 449.6346 | 0.00032402 | 449.019 | 0.00072872 | 684.9005 | 0.00556 | 684.1516 | 5.0004e-05 | 684.9005 | 0.00184 | 446.439 | 0.96434
| 449.8553 | 0.0017714 | 449.2398 | 0.0069281 | 449.8553 | 0.0010191 | 449.2398 | 0.0004274 | 443.4041 | 0.0039489 | 449.2398 | 0.0043774 | 449.8553 | 0.934 | 446.6559 | 0.15352 | 449.8553 | 0.00075223 | 449.8553 | 0 | 446.6559 | 0.0013405 | 449.8553 | 0 | 449.2398 | -0.00082398 | 685.063 | 0.00388 | 684.3142 | 0 | 685.063 | 0.00201 | 446.6559 | 0.95584
| 450.076 | 0.0025932 | 449.4607 | 0.00742 | 450.076 | 0.00082418 | 449.4607 | 0.0027328 | 443.6241 | 0.0044563 | 449.4607 | 0.0061601 | 450.0761 | 0.92959 | 446.8729 | 0.15676 | 450.076 | 0.0021381 | 450.0761 | 0.0011949 | 446.8729 | 7.7574e-06 | 450.0761 | 0.00031365 | 449.4606 | 5.028e-05 | 685.2255 | 0.00496 | 684.4768 | 6.9993e-05 | 685.2255 | 0.00182 | 446.8729 | 0.94783
| 450.2968 | 0.0014311 | 449.6815 | 0.0072737 | 450.2968 | 0.0001214 | 449.6815 | 0.00059282 | 443.8441 | 0.0033469 | 449.6815 | 0.0039521 | 450.2968 | 0.91439 | 447.0898 | 0.1595 | 450.2968 | 0.00063564 | 450.2968 | 0 | 447.0898 | -0.0022778 | 450.2968 | 0 | 449.6815 | -0.00193 | 685.3879 | 0.00464 | 684.6394 | 0 | 685.3879 | 0.00186 | 447.0898 | 0.94277
| 450.5175 | 0.0022237 | 449.9024 | 0.0074369 | 450.5175 | 0.0012784 | 449.9024 | 0.0028027 | 444.0641 | 0.0037449 | 449.9024 | 0.0059821 | 450.5175 | 0.9056 | 447.3069 | 0.16598 | 450.5175 | 0.0021744 | 450.5175 | 8.3188e-05 | 447.3069 | -1.6923e-05 | 450.5176 | 0.00012279 | 449.9024 | 0.0017 | 685.5504 | 0.00371 | 684.8021 | 6.9993e-05 | 685.5504 | 0.00165 | 447.3068 | 0.9239
| 450.7383 | 0.0015599 | 450.1232 | 0.007507 | 450.7383 | -2.8931e-05 | 450.1232 | 0.0017471 | 444.2841 | 0.003432 | 450.1232 | 0.0040129 | 450.7383 | 0.89003 | 447.5238 | 0.16877 | 450.7383 | 0.0009031 | 450.7383 | 0 | 447.5238 | -0.0012728 | 450.7383 | 0 | 450.1232 | -0.00239 | 685.7129 | 0.00388 | 684.9647 | 0 | 685.7129 | 0.00179 | 447.5238 | 0.91298
| 450.9591 | 0.0018994 | 450.3441 | 0.0074969 | 450.9591 | 0.001648 | 450.3441 | 0.0033111 | 444.5042 | 0.0039761 | 450.3441 | 0.0061289 | 450.9591 | 0.88525 | 447.7408 | 0.17331 | 450.9591 | 0.0024581 | 450.9591 | 0.0012315 | 447.7408 | 0.0033306 | 450.9591 | 0.00043887 | 450.3441 | 0.00145 | 685.8754 | 0.00468 | 685.1273 | 8.9995e-05 | 685.8754 | 0.00175 | 447.7408 | 0.9053
| 451.1799 | 0.001828 | 450.565 | 0.0071202 | 451.1799 | 9.5088e-05 | 450.565 | 0.00032322 | 444.7242 | 0.003058 | 450.565 | 0.0034823 | 451.1799 | 0.86886 | 447.9579 | 0.17728 | 451.1799 | 0.00068211 | 451.1799 | 0 | 447.9579 | -0.0013181 | 451.1799 | 0 | 450.565 | -0.00157 | 686.0379 | 0.00461 | 685.29 | 0 | 686.0379 | 0.00193 | 447.9579 | 0.88191
| 451.4007 | 0.0017685 | 450.786 | 0.0058729 | 451.4007 | 0.00089099 | 450.786 | 0.0031481 | 444.9443 | 0.0040956 | 450.786 | 0.0060653 | 451.4007 | 0.86057 | 448.1749 | 0.1877 | 451.4007 | 0.0029103 | 451.4007 | 0.00069277 | 448.1749 | 0.00068945 | 451.4007 | 0.00021817 | 450.786 | 0.00136 | 686.2004 | 0.00496 | 685.4526 | 6.9993e-05 | 686.2004 | 0.00184 | 448.1749 | 0.87521
| 451.6215 | 0.00082389 | 451.0069 | 0.0055295 | 451.6215 | 0.0003219 | 451.0069 | 0.00088337 | 445.1643 | 0.0031788 | 451.0069 | 0.0036321 | 451.6215 | 0.84499 | 448.392 | 0.18801 | 451.6215 | 0.0012185 | 451.6215 | 0 | 448.392 | -0.0028052 | 451.6215 | 0 | 451.0069 | -0.00196 | 686.3629 | 0.00376 | 685.6153 | 0 | 686.3629 | 0.00189 | 448.392 | 0.85828
| 451.8423 | 0.0027693 | 451.2278 | 0.0074083 | 451.8423 | 0.00090505 | 451.2278 | 0.0034191 | 445.3844 | 0.003462 | 451.2278 | 0.005826 | 451.8423 | 0.83222 | 448.609 | 0.19458 | 451.8423 | 0.0025214 | 451.8423 | 0.00145 | 448.609 | 0.00030111 | 451.8423 | 0.00026916 | 451.2278 | 0.0012 | 686.5254 | 0.00499 | 685.7779 | 6.9993e-05 | 686.5254 | 0.00171 | 448.609 | 0.84535
| 452.0631 | 0.0016141 | 451.4488 | 0.007313 | 452.0631 | 0.00056082 | 451.4488 | 0.00067614 | 445.6045 | 0.0032005 | 451.4488 | 0.0036356 | 452.0632 | 0.81799 | 448.8261 | 0.20071 | 452.0631 | 0.0010075 | 452.0632 | 0 | 448.8261 | -0.0026158 | 452.0631 | 0 | 451.4488 | -0.00066974 | 686.688 | 0.00274 | 685.9406 | 0 | 686.688 | 0.00178 | 448.8261 | 0.82882
| 452.284 | 0.0025802 | 451.6698 | 0.0079629 | 452.284 | 0.0016198 | 451.6698 | 0.0016364 | 445.8246 | 0.0032062 | 451.6698 | 0.0057392 | 452.284 | 0.80271 | 449.0432 | 0.20538 | 452.284 | 0.003402 | 452.284 | 0.00085315 | 449.0432 | 0.0026308 | 452.284 | 0.00032517 | 451.6698 | 0.00136 | 686.8505 | 0.00445 | 686.1033 | 5.0004e-05 | 686.8505 | 0.00174 | 449.0432 | 0.81055
| 452.5049 | 0.0017528 | 451.8908 | 0.0076085 | 452.5049 | 0.00012763 | 451.8908 | 3.4481e-05 | 446.0448 | 0.0025042 | 451.8908 | 0.0036872 | 452.5049 | 0.78259 | 449.2603 | 0.21306 | 452.5049 | 0.0014398 | 452.5049 | 0 | 449.2603 | -0.005477 | 452.5049 | 0 | 451.8908 | -0.00117 | 687.013 | 0.00311 | 686.2659 | 0 | 687.013 | 0.00194 | 449.2602 | 0.79782
| 452.7258 | 0.0020611 | 452.1118 | 0.0076181 | 452.7258 | 0.0012769 | 452.1118 | 0.003039 | 446.2649 | 0.0037055 | 452.1118 | 0.0052138 | 452.7258 | 0.7694 | 449.4774 | 0.2238 | 452.7258 | 0.002509 | 452.7258 | 0.0019912 | 449.4774 | 0.0035249 | 452.7258 | 0.00030112 | 452.1118 | 0.0003342 | 687.1756 | 0.00353 | 686.4286 | 8.9995e-05 | 687.1756 | 0.00189 | 449.4774 | 0.78331
| 452.9467 | 0.0014184 | 452.3328 | 0.0070618 | 452.9467 | -0.0001508 | 452.3328 | 0.00029788 | 446.485 | 0.002881 | 452.3328 | 0.0031246 | 452.9467 | 0.74821 | 449.6945 | 0.22203 | 452.9467 | 0.0011912 | 452.9467 | 0 | 449.6945 | -0.0020616 | 452.9467 | 0 | 452.3328 | -0.00097402 | 687.3381 | 0.00459 | 686.5913 | 0 | 687.3381 | 0.002 | 449.6945 | 0.76007
| 453.1676 | 0.0022242 | 452.5538 | 0.0075584 | 453.1676 | 0.0018979 | 452.5538 | 0.0028619 | 446.7052 | 0.0034453 | 452.5538 | 0.0054358 | 453.1676 | 0.73313 | 449.9116 | 0.22811 | 453.1676 | 0.0030542 | 453.1676 | 0.0013815 | 449.9116 | 0.0008252 | 453.1676 | 0.00017994 | 452.5538 | 0.00169 | 687.5006 | 0.00498 | 686.754 | 6.9993e-05 | 687.5006 | 0.00181 | 449.9116 | 0.73895
| 453.3885 | 0.0014154 | 452.7749 | 0.0074874 | 453.3885 | 0.00052664 | 452.7749 | 0.00025411 | 446.9254 | 0.0024019 | 452.7749 | 0.003247 | 453.3885 | 0.70615 | 450.1287 | 0.23499 | 453.3885 | 0.0017199 | 453.3885 | 0 | 450.1287 | 0.001135 | 453.3885 | 0 | 452.7749 | -0.00016112 | 687.6632 | 0.00489 | 686.9167 | 0 | 687.6632 | 0.00198 | 450.1287 | 0.72591
| 453.6094 | 0.001632 | 452.9959 | 0.0070544 | 453.6094 | 0.001547 | 452.9959 | 0.0025233 | 447.1456 | 0.0031701 | 452.9959 | 0.0049944 | 453.6094 | 0.68639 | 450.3459 | 0.24047 | 453.6094 | 0.0026346 | 453.6094 | 0.00024698 | 450.3459 | 0.0016672 | 453.6094 | 0.00026796 | 452.9959 | 0.0015 | 687.8258 | 0.0038 | 687.0794 | 3.0002e-05 | 687.8258 | 0.00185 | 450.3459 | 0.70582
| 453.8304 | 0.0017259 | 453.217 | 0.0055977 | 453.8304 | 0.00048837 | 453.217 | 0.00071001 | 447.3658 | 0.0027404 | 453.217 | 0.0029507 | 453.8304 | 0.66585 | 450.563 | 0.24925 | 453.8304 | 0.0015421 | 453.8304 | 0 | 450.563 | -0.0018848 | 453.8304 | 0 | 453.217 | -0.00116 | 687.9883 | 0.00475 | 687.2421 | 0 | 687.9883 | 0.00195 | 450.563 | 0.69176
| 454.0513 | 0.0019435 | 453.4381 | 0.0074336 | 454.0513 | 0.00088013 | 453.4381 | 0.0027469 | 447.586 | 0.0030092 | 453.4381 | 0.0051266 | 454.0513 | 0.65447 | 450.7802 | 0.25686 | 454.0513 | 0.0037846 | 454.0513 | 0.00095192 | 450.7802 | -0.00054871 | 454.0513 | 0.00028157 | 453.4381 | 0.00111 | 688.1509 | 0.00485 | 687.4049 | 8.9995e-05 | 688.1509 | 0.00174 | 450.7802 | 0.67373
| 454.2723 | 0.0019677 | 453.6592 | 0.0066129 | 454.2723 | 6.3727e-05 | 453.6592 | 0.0010279 | 447.8062 | 0.0021211 | 453.6592 | 0.0027937 | 454.2723 | 0.63443 | 450.9974 | 0.26159 | 454.2723 | 0.0018319 | 454.2723 | 0 | 450.9974 | -0.0012675 | 454.2723 | 0 | 453.6592 | -0.00084842 | 688.3135 | 0.00452 | 687.5676 | 0 | 688.3135 | 0.00184 | 450.9974 | 0.65346
| 454.4933 | 0.0017032 | 453.8803 | 0.0076609 | 454.4933 | 0.001178 | 453.8803 | 0.0027335 | 448.0264 | 0.0028173 | 453.8803 | 0.0051656 | 454.4933 | 0.62439 | 451.2146 | 0.2706 | 454.4933 | 0.0038856 | 454.4933 | 0.0017367 | 451.2146 | 0.0032611 | 454.4933 | 0.00045058 | 453.8803 | 0.00151 | 688.4761 | 0.00469 | 687.7303 | 5.0004e-05 | 688.4761 | 0.0018 | 451.2146 | 0.64
| 454.7143 | 0.0012935 | 454.1015 | 0.006608 | 454.7143 | 0.00013869 | 454.1015 | 0.00031244 | 448.2466 | 0.0019726 | 454.1015 | 0.002535 | 454.7143 | 0.60257 | 451.4318 | 0.27583 | 454.7143 | 0.0015616 | 454.7143 | 0 | 451.4318 | -0.0016194 | 454.7143 | 0 | 454.1015 | -0.0014 | 688.6387 | 0.00466 | 687.893 | 0 | 688.6387 | 0.00202 | 451.4318 | 0.61776
| 454.9353 | 0.0021005 | 454.3226 | 0.0076033 | 454.9353 | 0.00082881 | 454.3226 | 0.0025036 | 448.4669 | 0.0028378 | 454.3226 | 0.0048574 | 454.9353 | 0.59264 | 451.649 | 0.28369 | 454.9353 | 0.0042536 | 454.9353 | 0.001456 | 451.649 | 0.00063132 | 454.9353 | 0.00045035 | 454.3226 | 0.00147 | 688.8013 | 0.0048 | 688.0558 | 3.0002e-05 | 688.8013 | 0.00195 | 451.649 | 0.60813
| 455.1563 | 0.00086404 | 454.5438 | 0.0074432 | 455.1563 | 0.00055627 | 454.5438 | 0.00022243 | 448.6872 | 0.0016358 | 454.5438 | 0.0028107 | 455.1563 | 0.57337 | 451.8662 | 0.29008 | 455.1563 | 0.0027975 | 455.1563 | 0 | 451.8662 | -0.0021442 | 455.1563 | 0 | 454.5438 | -0.0003556 | 688.9639 | 0.0036 | 688.2185 | 0 | 688.9639 | 0.0021 | 451.8662 | 0.58497
| 455.3774 | 0.001838 | 454.7649 | 0.006659 | 455.3774 | 0.00097876 | 454.7649 | 0.0031688 | 448.9074 | 0.0025912 | 454.7649 | 0.0045717 | 455.3774 | 0.5553 | 452.0835 | 0.29878 | 455.3774 | 0.0036426 | 455.3774 | 0.00073981 | 452.0835 | 0.00072093 | 455.3774 | 0.00033995 | 454.7649 | 0.00102 | 689.1265 | 0.00454 | 688.3813 | 6.9993e-05 | 689.1265 | 0.0019 | 452.0835 | 0.56923
| 455.5984 | 0.0010964 | 454.9861 | 0.0064734 | 455.5984 | 0.00075331 | 454.9861 | 0.00052534 | 449.1277 | 0.0020155 | 454.9861 | 0.00247 | 455.5984 | 0.53312 | 452.3008 | 0.30391 | 455.5984 | 0.0021236 | 455.5984 | 0 | 452.3008 | -0.00082219 | 455.5985 | 0 | 454.9861 | -0.00082229 | 689.2891 | 0.00397 | 688.544 | 0 | 689.2891 | 0.00202 | 452.3007 | 0.55262
| 455.8195 | 0.0020532 | 455.2073 | 0.0069609 | 455.8195 | 0.00099527 | 455.2073 | 0.0033486 | 449.348 | 0.0024488 | 455.2073 | 0.0044508 | 455.8195 | 0.52602 | 452.518 | 0.31268 | 455.8195 | 0.0038531 | 455.8195 | 0.00094178 | 452.518 | 0.0020216 | 455.8195 | 0.00034721 | 455.2073 | 0.0013 | 689.4517 | 0.00434 | 688.7068 | 6.9993e-05 | 689.4517 | 0.00179 | 452.518 | 0.53924
| 456.0406 | 0.0013053 | 455.4285 | 0.0061556 | 456.0406 | 0.00018232 | 455.4285 | 0.00053626 | 449.5683 | 0.0019708 | 455.4285 | 0.0025435 | 456.0406 | 0.51107 | 452.7353 | 0.31877 | 456.0406 | 0.0026266 | 456.0406 | 0 | 452.7353 | 0.0003001 | 456.0406 | 0 | 455.4285 | -0.00145 | 689.6144 | 0.00294 | 688.8696 | 0 | 689.6144 | 0.00193 | 452.7353 | 0.52734
| 456.2617 | 0.0018297 | 455.6498 | 0.0070146 | 456.2617 | 0.0010711 | 455.6498 | 0.0024821 | 449.7887 | 0.0023764 | 455.6498 | 0.0039015 | 456.2617 | 0.50199 | 452.9526 | 0.33086 | 456.2617 | 0.0041196 | 456.2617 | 0.0014268 | 452.9526 | 0.0013385 | 456.2617 | 0.00030725 | 455.6498 | 0.00048769 | 689.777 | 0.0044 | 689.0323 | 5.0004e-05 | 689.777 | 0.00181 | 452.9526 | 0.51272
| 456.4828 | 0.0014386 | 455.871 | 0.0064743 | 456.4828 | 0.00022903 | 455.871 | 0.00010819 | 450.009 | 0.0015284 | 455.871 | 0.0021241 | 456.4828 | 0.48132 | 453.1699 | 0.33695 | 456.4828 | 0.0028726 | 456.4828 | 0 | 453.1699 | -0.00069284 | 456.4828 | 0 | 455.871 | -0.00126 | 689.9396 | 0.00348 | 689.1951 | 0 | 689.9396 | 0.00197 | 453.1699 | 0.49109
| 456.7039 | 0.0021724 | 456.0923 | 0.0070216 | 456.7039 | 0.0011939 | 456.0923 | 0.001511 | 450.2293 | 0.0021259 | 456.0923 | 0.0043173 | 456.7039 | 0.47458 | 453.3872 | 0.34727 | 456.7039 | 0.004305 | 456.7039 | 0.00064147 | 453.3872 | -2.5056e-05 | 456.7039 | 0.00045079 | 456.0923 | 0.00138 | 690.1023 | 0.00457 | 689.3579 | 3.0002e-05 | 690.1023 | 0.00181 | 453.3872 | 0.48033
| 456.925 | 0.00046505 | 456.3135 | 0.0068237 | 456.925 | 0.00041519 | 456.3135 | -5.992e-05 | 450.4497 | 0.0012429 | 456.3135 | 0.0023465 | 456.9251 | 0.46235 | 453.6045 | 0.35163 | 456.925 | 0.0029586 | 456.9251 | 0 | 453.6045 | 0.00022215 | 456.925 | 0 | 456.3135 | -0.00081552 | 690.2649 | 0.00381 | 689.5207 | 0 | 690.2649 | 0.00185 | 453.6045 | 0.46735
| 457.1462 | 0.0022217 | 456.5348 | 0.006875 | 457.1462 | 0.0010575 | 456.5348 | 0.0030173 | 450.6701 | 0.0022237 | 456.5348 | 0.004248 | 457.1462 | 0.45384 | 453.8218 | 0.36263 | 457.1462 | 0.0041217 | 457.1462 | 0.0012831 | 453.8218 | 0.00092167 | 457.1462 | 0.00023194 | 456.5348 | 0.00076537 | 690.4276 | 0.00441 | 689.6834 | 8.9995e-05 | 690.4276 | 0.00176 | 453.8218 | 0.46174
| 457.3674 | 0.0015948 | 456.7561 | 0.0066234 | 457.3674 | 0.0011128 | 456.7561 | 0.00020912 | 450.8904 | 0.0012919 | 456.7561 | 0.0022025 | 457.3674 | 0.43997 | 454.0392 | 0.36719 | 457.3674 | 0.0030252 | 457.3674 | 0 | 454.0392 | -0.0012159 | 457.3674 | 0 | 456.7561 | -0.00167 | 690.5902 | 0.00417 | 689.8463 | 0 | 690.5902 | 0.00195 | 454.0392 | 0.444
| 457.5886 | 0.0023081 | 456.9774 | 0.0070411 | 457.5886 | 0.00058347 | 456.9774 | 0.0017235 | 451.1108 | 0.0020238 | 456.9774 | 0.0038747 | 457.5886 | 0.43226 | 454.2565 | 0.3793 | 457.5886 | 0.0048415 | 457.5886 | 0.0012944 | 454.2565 | 0.00040982 | 457.5886 | 0.00041452 | 456.9774 | 0.00118 | 690.7529 | 0.00526 | 690.0091 | 3.0002e-05 | 690.7529 | 0.00188 | 454.2565 | 0.43775
| 457.8098 | 0.0011015 | 457.1988 | 0.0062744 | 457.8098 | 0.00063303 | 457.1988 | 0.0010406 | 451.3312 | 0.001446 | 457.1988 | 0.001918 | 457.8097 | 0.41631 | 454.4739 | 0.38521 | 457.8098 | 0.0031166 | 457.8097 | 0 | 454.4739 | -0.0010343 | 457.8098 | 0 | 457.1988 | -0.00114 | 690.9156 | 0.00519 | 690.1719 | 0 | 690.9156 | 0.00202 | 454.4739 | 0.4213
| 458.0309 | 0.0023379 | 457.4201 | 0.0064998 | 458.0309 | 0.00049497 | 457.4201 | 0.0031978 | 451.5517 | 0.0019731 | 457.4201 | 0.0041615 | 458.0309 | 0.40594 | 454.6913 | 0.39227 | 458.0309 | 0.0045381 | 458.0309 | 0.00079825 | 454.6913 | 0.00096615 | 458.0309 | 0.00028106 | 457.4201 | 0.00072899 | 691.0783 | 0.00554 | 690.3347 | 6.9993e-05 | 691.0783 | 0.00176 | 454.6913 | 0.41015
| 458.2522 | 0.0010445 | 457.6415 | 0.0063854 | 458.2522 | 0.0005564 | 457.6415 | 0.0016362 | 451.7721 | 0.001356 | 457.6415 | 0.0020591 | 458.2522 | 0.39252 | 454.9087 | 0.4028 | 458.2522 | 0.0033365 | 458.2522 | 0 | 454.9087 | -0.00023248 | 458.2522 | 0 | 457.6415 | -0.00075162 | 691.241 | 0.00413 | 690.4975 | 0 | 691.241 | 0.00194 | 454.9087 | 0.40277
| 458.4734 | 0.0016566 | 457.8628 | 0.0060379 | 458.4734 | 0.001192 | 457.8628 | 0.0021805 | 451.9925 | 0.0018411 | 457.8628 | 0.0038132 | 458.4734 | 0.3839 | 455.1261 | 0.41207 | 458.4734 | 0.0049836 | 458.4734 | 0.00099459 | 455.1261 | 0.0023393 | 458.4734 | 0.00028016 | 457.8628 | 0.00019323 | 691.4036 | 0.0045 | 690.6603 | 8.9995e-05 | 691.4036 | 0.0018 | 455.1261 | 0.39329
| 458.6946 | 0.001297 | 458.0842 | 0.0062213 | 458.6946 | 0.00049198 | 458.0842 | -0.00030385 | 452.213 | 0.001335 | 458.0842 | 0.002336 | 458.6946 | 0.37608 | 455.3435 | 0.41806 | 458.6946 | 0.0031559 | 458.6946 | 0 | 455.3435 | -0.00034705 | 458.6946 | 0 | 458.0842 | -0.00072804 | 691.5663 | 0.00418 | 690.8232 | 0 | 691.5663 | 0.00205 | 455.3435 | 0.38034
| 458.9159 | 0.0019909 | 458.3056 | 0.0056936 | 458.9159 | 0.0011962 | 458.3056 | 0.001497 | 452.4334 | 0.0021051 | 458.3056 | 0.0040175 | 458.9159 | 0.36867 | 455.5609 | 0.42872 | 458.9159 | 0.0050607 | 458.9159 | 0.00027727 | 455.5609 | 0.00080645 | 458.9159 | 0.0004711 | 458.3056 | 0.00032334 | 691.7291 | 0.00443 | 690.986 | 3.0002e-05 | 691.7291 | 0.00183 | 455.5609 | 0.37504
| 459.1371 | 0.00091064 | 458.527 | 0.0065925 | 459.1371 | 0.00014687 | 458.527 | 0.0015924 | 452.6539 | 0.001481 | 458.527 | 0.0021823 | 459.1372 | 0.36011 | 455.7784 | 0.44032 | 459.1371 | 0.0044528 | 459.1372 | 0 | 455.7784 | -9.4629e-06 | 459.1372 | 0 | 458.527 | -0.00136 | 691.8918 | 0.00325 | 691.1488 | 0 | 691.8918 | 0.00195 | 455.7783 | 0.36319
| 459.3584 | 0.0028326 | 458.7484 | 0.0069238 | 459.3584 | 0.0010046 | 458.7484 | 0.0016153 | 452.8744 | 0.0021809 | 458.7484 | 0.0040053 | 459.3584 | 0.35636 | 455.9958 | 0.44735 | 459.3584 | 0.0053241 | 459.3584 | 0.00024952 | 455.9958 | 0.00025968 | 459.3584 | 0.00057874 | 458.7484 | 0.00178 | 692.0545 | 0.00471 | 691.3117 | 6.9993e-05 | 692.0545 | 0.00174 | 455.9958 | 0.36462
| 459.5797 | 0.001686 | 458.9699 | 0.0067885 | 459.5797 | 0.00035567 | 458.9699 | 0.00053126 | 453.0949 | 0.0011566 | 458.9699 | 0.0020937 | 459.5797 | 0.34718 | 456.2133 | 0.45875 | 459.5797 | 0.0044856 | 459.5797 | 0 | 456.2133 | -1.5418e-05 | 459.5797 | 0 | 458.9699 | -0.00075492 | 692.2172 | 0.0045 | 691.4745 | 0 | 692.2172 | 0.00194 | 456.2133 | 0.34967
| 459.8011 | 0.0023607 | 459.1913 | 0.0071586 | 459.8011 | 0.0015201 | 459.1913 | 0.0034863 | 453.3154 | 0.0019317 | 459.1913 | 0.004042 | 459.801 | 0.33915 | 456.4307 | 0.46471 | 459.8011 | 0.0060862 | 459.801 | 0.00085373 | 456.4307 | 0.0021247 | 459.8011 | 0.00050447 | 459.1913 | 0.00051675 | 692.3799 | 0.00571 | 691.6374 | 6.9993e-05 | 692.3799 | 0.0018 | 456.4307 | 0.34631
| 460.0224 | 0.00098617 | 459.4128 | 0.0068313 | 460.0224 | -0.00017854 | 459.4128 | 0.00084809 | 453.5359 | 0.0012704 | 459.4128 | 0.0021326 | 460.0224 | 0.32699 | 456.6482 | 0.47473 | 460.0224 | 0.0049906 | 460.0224 | 0 | 456.6482 | 0.00055756 | 460.0224 | 0 | 459.4128 | -0.000789 | 692.5426 | 0.00505 | 691.8003 | 0 | 692.5426 | 0.00195 | 456.6482 | 0.33709
| 460.2437 | 0.003066 | 459.6343 | 0.0067906 | 460.2437 | 0.00077336 | 459.6343 | 0.0021423 | 453.7564 | 0.0016198 | 459.6343 | 0.0038221 | 460.2437 | 0.32379 | 456.8657 | 0.48758 | 460.2437 | 0.0063493 | 460.2437 | 0.0006762 | 456.8657 | 0.00075121 | 460.2437 | 0.00034053 | 459.6343 | 0.00050138 | 692.7054 | 0.00538 | 691.9631 | 3.0002e-05 | 692.7054 | 0.0018 | 456.8657 | 0.33034
| 460.4651 | 0.0012022 | 459.8558 | 0.0064896 | 460.4651 | 0.00050415 | 459.8558 | -1.8528e-05 | 453.977 | 0.00092459 | 459.8558 | 0.0019477 | 460.4651 | 0.31554 | 457.0832 | 0.49445 | 460.4651 | 0.0046139 | 460.4651 | 0 | 457.0832 | -0.0010397 | 460.4651 | 0 | 459.8558 | -0.00154 | 692.8681 | 0.00612 | 692.126 | 0 | 692.8681 | 0.00192 | 457.0832 | 0.32339
| 460.6864 | 0.0021747 | 460.0773 | 0.0064268 | 460.6864 | 0.00082876 | 460.0773 | 0.002059 | 454.1975 | 0.0015543 | 460.0773 | 0.0042217 | 460.6864 | 0.30947 | 457.3007 | 0.50856 | 460.6864 | 0.0062219 | 460.6864 | 0.0011498 | 457.3007 | 0.0013146 | 460.6864 | 0.00039327 | 460.0773 | 0.00052625 | 693.0309 | 0.00564 | 692.2889 | 6.9993e-05 | 693.0309 | 0.00186 | 457.3007 | 0.32363
| 460.9078 | 0.0012381 | 460.2988 | 0.0068318 | 460.9078 | 0.00029271 | 460.2988 | 0.0010152 | 454.4181 | 0.00099176 | 460.2988 | 0.0018328 | 460.9078 | 0.30512 | 457.5182 | 0.51448 | 460.9078 | 0.0057013 | 460.9078 | 0 | 457.5182 | -0.0016021 | 460.9078 | 0 | 460.2988 | -0.00105 | 693.1936 | 0.00443 | 692.4517 | 0 | 693.1936 | 0.00204 | 457.5183 | 0.3146
| 461.1292 | 0.0025632 | 460.5203 | 0.0064744 | 461.1292 | 0.00088658 | 460.5203 | 0.0030041 | 454.6387 | 0.0015181 | 460.5203 | 0.0038729 | 461.1292 | 0.30318 | 457.7358 | 0.52616 | 461.1292 | 0.0065598 | 461.1292 | 0.00040232 | 457.7358 | 0.0028508 | 461.1292 | 0.00045562 | 460.5203 | 0.0008152 | 693.3564 | 0.00586 | 692.6146 | 0.00011 | 693.3564 | 0.00187 | 457.7358 | 0.31219
| 461.3506 | 0.001719 | 460.7419 | 0.0067004 | 461.3506 | 0.00060711 | 460.7419 | 0.0015302 | 454.8593 | 0.0010899 | 460.7419 | 0.0017633 | 461.3506 | 0.29467 | 457.9533 | 0.53699 | 461.3506 | 0.0057543 | 461.3506 | 0 | 457.9533 | -0.00015018 | 461.3506 | 0 | 460.7419 | -0.0007846 | 693.5192 | 0.00411 | 692.7775 | 0 | 693.5192 | 0.00198 | 457.9533 | 0.30375
| 461.572 | 0.0011232 | 460.9634 | 0.0067651 | 461.572 | 0.00097392 | 460.9634 | 0.0024293 | 455.0799 | 0.0017648 | 460.9634 | 0.0036493 | 461.572 | 0.29361 | 458.1709 | 0.54979 | 461.572 | 0.0070339 | 461.572 | 0 | 458.1709 | 0.003033 | 461.572 | 0.00043882 | 460.9635 | 0.00132 | 693.6819 | 0.00645 | 692.9404 | 8.9995e-05 | 693.6819 | 0.0018 | 458.1709 | 0.30646
| 461.7934 | 0.0013959 | 461.185 | 0.0053171 | 461.7934 | 0.00012663 | 461.185 | 0.00069753 | 455.3005 | 0.0011795 | 461.185 | 0.0023349 | 461.7934 | 0.28921 | 458.3885 | 0.5548 | 461.7934 | 0.0064509 | 461.7934 | 0 | 458.3885 | -0.00094889 | 461.7934 | 0 | 461.185 | -0.00124 | 693.8447 | 0.00439 | 693.1033 | 0 | 693.8447 | 0.00201 | 458.3885 | 0.29824
| 462.0149 | 0.0019405 | 461.4066 | 0.0068225 | 462.0149 | 0.0011969 | 461.4066 | 0.0023651 | 455.5211 | 0.001393 | 461.4066 | 0.0040966 | 462.0149 | 0.28552 | 458.606 | 0.57186 | 462.0149 | 0.0075339 | 462.0149 | 0.00066727 | 458.606 | 0.0016992 | 462.0149 | 0.00037966 | 461.4066 | 0.00126 | 694.0075 | 0.00478 | 693.2663 | 6.9993e-05 | 694.0075 | 0.00182 | 458.606 | 0.29488
| 462.2363 | 0.0012329 | 461.6282 | 0.0066589 | 462.2363 | 7.1891e-06 | 461.6282 | 0.00098146 | 455.7417 | 0.0013747 | 461.6282 | 0.0019989 | 462.2363 | 0.27641 | 458.8236 | 0.58064 | 462.2363 | 0.0066913 | 462.2363 | 0 | 458.8236 | -0.00044951 | 462.2363 | 0 | 461.6282 | -0.00113 | 694.1703 | 0.00561 | 693.4292 | 0 | 694.1703 | 0.00194 | 458.8236 | 0.28789
| 462.4578 | 0.002281 | 461.8498 | 0.0063482 | 462.4578 | 0.0017873 | 461.8498 | 0.0020158 | 455.9624 | 0.0012418 | 461.8498 | 0.0038205 | 462.4578 | 0.2697 | 459.0413 | 0.59512 | 462.4578 | 0.0079431 | 462.4578 | 0.0004961 | 459.0413 | 0.0029644 | 462.4578 | 0.00043634 | 461.8498 | 0.00075944 | 694.3331 | 0.00396 | 693.5921 | 6.9993e-05 | 694.3331 | 0.00182 | 459.0413 | 0.289
| 462.6793 | 0.0015813 | 462.0715 | 0.006347 | 462.6793 | 0.00058442 | 462.0715 | 0.00063636 | 456.183 | 0.00090984 | 462.0715 | 0.0019269 | 462.6793 | 0.26219 | 459.2589 | 0.60019 | 462.6793 | 0.0065716 | 462.6793 | 0 | 459.2589 | -0.00018218 | 462.6793 | 0 | 462.0715 | -0.00039342 | 694.4959 | 0.00482 | 693.755 | 0 | 694.4959 | 0.00198 | 459.2589 | 0.28295
| 462.9008 | 0.0021012 | 462.2931 | 0.0066004 | 462.9008 | 0.00087381 | 462.2931 | 0.0026865 | 456.4037 | 0.0016363 | 462.2931 | 0.0035273 | 462.9008 | 0.25702 | 459.4765 | 0.61096 | 462.9008 | 0.0082131 | 462.9008 | 0.00066127 | 459.4765 | -0.00056241 | 462.9008 | 0.00053186 | 462.2931 | 0.00172 | 694.6587 | 0.00619 | 693.918 | 6.9993e-05 | 694.6587 | 0.00188 | 459.4765 | 0.27461
| 463.1223 | 0.0011282 | 462.5148 | 0.0062683 | 463.1223 | 0.00026826 | 462.5148 | 0.0011058 | 456.6244 | 0.00085459 | 462.5148 | 0.001544 | 463.1223 | 0.25076 | 459.6942 | 0.61983 | 463.1223 | 0.0070169 | 463.1223 | 0 | 459.6942 | 0.0019729 | 463.1223 | 0 | 462.5148 | -0.00065811 | 694.8215 | 0.00508 | 694.0809 | 0 | 694.8215 | 0.00207 | 459.6941 | 0.27618
| 463.3438 | 0.0026561 | 462.7365 | 0.0067027 | 463.3438 | 0.00083741 | 462.7365 | 0.0028719 | 456.8451 | 0.0013809 | 462.7365 | 0.0036916 | 463.3438 | 0.24949 | 459.9118 | 0.63539 | 463.3438 | 0.0089829 | 463.3438 | 0.00051886 | 459.9118 | 0.0021875 | 463.3438 | 0.00034265 | 462.7364 | 0.00133 | 694.9843 | 0.00684 | 694.2438 | 5.0004e-05 | 694.9843 | 0.00201 | 459.9118 | 0.27374
| 463.5653 | 0.00095282 | 462.9581 | 0.0062265 | 463.5653 | 2.0172e-05 | 462.9581 | 0.001392 | 457.0658 | 0.0010333 | 462.9581 | 0.0018869 | 463.5653 | 0.24279 | 460.1295 | 0.64816 | 463.5653 | 0.0076936 | 463.5653 | 0 | 460.1295 | 0.0010949 | 463.5653 | 0 | 462.9581 | -0.00010038 | 695.1472 | 0.00482 | 694.4068 | 0 | 695.1472 | 0.00213 | 460.1295 | 0.26958
| 463.7869 | 0.0020639 | 463.1798 | 0.0063802 | 463.7869 | 0.00098992 | 463.1798 | 0.0024771 | 457.2865 | 0.001371 | 463.1798 | 0.0035265 | 463.7869 | 0.24238 | 460.3471 | 0.65559 | 463.7869 | 0.0092151 | 463.7869 | 0.00049738 | 460.3471 | 0.0023988 | 463.7869 | 0.00044296 | 463.1798 | 0.00064656 | 695.31 | 0.00528 | 694.5697 | 6.9993e-05 | 695.31 | 0.00187 | 460.3471 | 0.26249
| 464.0085 | 0.0016564 | 463.4016 | 0.006496 | 464.0085 | 0.0004297 | 463.4016 | 0.00037169 | 457.5072 | 0.00069802 | 463.4016 | 0.0019691 | 464.0085 | 0.23651 | 460.5648 | 0.66171 | 464.0085 | 0.0087739 | 464.0085 | 0 | 460.5648 | 0.0012865 | 464.0084 | 0 | 463.4016 | -0.00076747 | 695.4728 | 0.00563 | 694.7327 | 0 | 695.4728 | 0.00198 | 460.5648 | 0.25854
| 464.23 | 0.0023179 | 463.6233 | 0.0064955 | 464.23 | 0.00043984 | 463.6233 | 0.0017994 | 457.728 | 0.0013688 | 463.6233 | 0.0035421 | 464.23 | 0.23134 | 460.7825 | 0.67336 | 464.23 | 0.009679 | 464.23 | 0.0012906 | 460.7825 | 0.0010477 | 464.23 | 0.00045939 | 463.6233 | 0.0013 | 695.6357 | 0.0064 | 694.8957 | 3.0002e-05 | 695.6357 | 0.00187 | 460.7825 | 0.25718
| 464.4516 | 0.0021276 | 463.845 | 0.0060893 | 464.4516 | 0.00049889 | 463.845 | 0.0014572 | 457.9487 | 0.00085791 | 463.845 | 0.0017909 | 464.4516 | 0.22192 | 461.0002 | 0.68388 | 464.4516 | 0.0088315 | 464.4516 | 0 | 461.0002 | -0.00027734 | 464.4516 | 0 | 463.845 | -0.00012638 | 695.7985 | 0.00659 | 695.0586 | 0 | 695.7985 | 0.00213 | 461.0002 | 0.25218
| 464.6732 | 0.0024856 | 464.0668 | 0.0061749 | 464.6732 | 0.00083738 | 464.0668 | 0.0030475 | 458.1695 | 0.00096228 | 464.0668 | 0.0031653 | 464.6732 | 0.21773 | 461.218 | 0.69437 | 464.6732 | 0.010098 | 464.6732 | 0.00066197 | 461.218 | 0.0014769 | 464.6732 | 0.00047455 | 464.0668 | 0.00024048 | 695.9614 | 0.007 | 695.2216 | 6.9993e-05 | 695.9614 | 0.00195 | 461.218 | 0.2506
| 464.8948 | 0.0020863 | 464.2886 | 0.0058761 | 464.8948 | 4.792e-05 | 464.2886 | -0.00016129 | 458.3903 | 0.00042927 | 464.2886 | 0.0017316 | 464.8948 | 0.20654 | 461.4357 | 0.70497 | 464.8948 | 0.0089825 | 464.8948 | 0 | 461.4357 | -0.0018964 | 464.8948 | 0 | 464.2886 | -0.00033851 | 696.1242 | 0.0052 | 695.3846 | 0 | 696.1242 | 0.00213 | 461.4357 | 0.24144
| 465.1165 | 0.0021297 | 464.5103 | 0.0059091 | 465.1165 | 0.00059702 | 464.5103 | 0.0018382 | 458.6111 | 0.0012722 | 464.5103 | 0.003177 | 465.1165 | 0.20349 | 461.6534 | 0.71881 | 465.1165 | 0.010311 | 465.1165 | 0.00046421 | 461.6534 | 0.0041351 | 465.1165 | 0.00067828 | 464.5104 | 0.00063013 | 696.2871 | 0.00665 | 695.5476 | 3.0002e-05 | 696.2871 | 0.00204 | 461.6534 | 0.24184
| 465.3381 | 0.0022422 | 464.7321 | 0.0060461 | 465.3381 | 0.0011166 | 464.7321 | 0.002438 | 458.8318 | 0.0011223 | 464.7321 | 0.0029764 | 465.3381 | 0.19795 | 461.8712 | 0.73644 | 465.3381 | 0.010769 | 465.3381 | 0.00028515 | 461.8712 | 0.0030842 | 465.3381 | 0.00050275 | 464.7321 | 0.00054594 | 696.45 | 0.00672 | 695.7106 | 0 | 696.45 | 0.00208 | 461.8712 | 0.23399
| 465.5598 | 0.0010742 | 464.954 | 0.0063945 | 465.5598 | 0.00039649 | 464.954 | 0.0010508 | 459.0526 | 0.00079791 | 464.954 | 0.0019661 | 465.5598 | 0.19247 | 462.089 | 0.74866 | 465.5598 | 0.010929 | 465.5598 | 0 | 462.089 | -0.00045256 | 465.5598 | 0 | 464.954 | -0.0011 | 696.6128 | 0.00556 | 695.8736 | 1.0001e-05 | 696.6128 | 0.00204 | 462.089 | 0.22776
| 465.7814 | 0.0023887 | 465.1758 | 0.0064296 | 465.7814 | 0.0011651 | 465.1758 | 0.0030692 | 459.2735 | 0.0012084 | 465.1758 | 0.0033262 | 465.7814 | 0.19206 | 462.3067 | 0.75745 | 465.7814 | 0.011981 | 465.7814 | 0.00050889 | 462.3067 | 0.0013172 | 465.7814 | 0.00035716 | 465.1758 | 0.00111 | 696.7757 | 0.0067 | 696.0366 | 6.6672e-06 | 696.7757 | 0.00193 | 462.3067 | 0.22393
| 466.0031 | 0.0016577 | 465.3976 | 0.0060736 | 466.0031 | 0.00088619 | 465.3976 | 0.0010686 | 459.4943 | 0.00067534 | 465.3976 | 0.0016448 | 466.0031 | 0.18605 | 462.5245 | 0.76816 | 466.0031 | 0.011222 | 466.0031 | 0 | 462.5245 | 0.00062141 | 466.0031 | 0 | 465.3976 | -0.00077149 | 696.9386 | 0.0057 | 696.1996 | 3.0002e-05 | 696.9386 | 0.00201 | 462.5245 | 0.21958
| 466.2248 | 0.0020247 | 465.6195 | 0.0063972 | 466.2248 | 0.00052014 | 465.6195 | 0.0025166 | 459.7151 | 0.0011615 | 465.6195 | 0.0033966 | 466.2248 | 0.18449 | 462.7423 | 0.77721 | 466.2248 | 0.012796 | 466.2248 | 0.00041608 | 462.7423 | 0.00048848 | 466.2248 | 0.00065291 | 465.6195 | 0.00141 | 697.1015 | 0.00914 | 696.3626 | 0 | 697.1015 | 0.00192 | 462.7423 | 0.21631
| 466.4465 | 0.0017467 | 465.8414 | 0.0057505 | 466.4465 | 0.00023238 | 465.8414 | 0.00082052 | 459.936 | 0.00068116 | 465.8414 | 0.0017822 | 466.4465 | 0.17698 | 462.9601 | 0.7879 | 466.4465 | 0.012151 | 466.4465 | 0 | 462.9601 | -0.0014954 | 466.4465 | 0 | 465.8413 | -0.00108 | 697.2644 | 0.00712 | 696.5256 | 3.0002e-05 | 697.2644 | 0.00198 | 462.9601 | 0.21245
| 466.6682 | 0.0022423 | 466.0632 | 0.0063663 | 466.6682 | 0.00067989 | 466.0632 | 0.0024136 | 460.1569 | 0.0010792 | 466.0632 | 0.0032517 | 466.6682 | 0.17569 | 463.1779 | 0.80033 | 466.6682 | 0.013653 | 466.6682 | 0.00028444 | 463.1779 | 0.0012237 | 466.6682 | 0.00049009 | 466.0632 | 0.00141 | 697.4273 | 0.00645 | 696.6886 | 0 | 697.4273 | 0.00188 | 463.178 | 0.20913
| 466.89 | 0.00022281 | 466.2851 | 0.006099 | 466.89 | 0.00035419 | 466.2851 | 0.0011377 | 460.3777 | 0.00034319 | 466.2851 | 0.0014118 | 466.89 | 0.16879 | 463.3958 | 0.80806 | 466.89 | 0.012508 | 466.89 | 0 | 463.3958 | -0.00089503 | 466.8899 | 0 | 466.2851 | -0.00088385 | 697.5902 | 0.00547 | 696.8517 | 1.0001e-05 | 697.5902 | 0.00196 | 463.3958 | 0.20429
| 467.1117 | 0.0021196 | 466.507 | 0.0062355 | 467.1117 | 0.0011028 | 466.507 | 0.0021369 | 460.5986 | 0.0011051 | 466.507 | 0.0032385 | 467.1117 | 0.16494 | 463.6136 | 0.81223 | 467.1117 | 0.013944 | 467.1117 | 3.1513e-05 | 463.6136 | 0.0015921 | 467.1117 | 0.00034842 | 466.507 | 0.00122 | 697.7531 | 0.00791 | 697.0147 | 0 | 697.7531 | 0.00189 | 463.6136 | 0.19692
| 467.3335 | 0.0019919 | 466.729 | 0.0062613 | 467.3335 | 0.00040586 | 466.729 | 0.0011314 | 460.8195 | 0.00049627 | 466.729 | 0.0017821 | 467.3335 | 0.16046 | 463.8315 | 0.82215 | 467.3335 | 0.013157 | 467.3335 | 0 | 463.8315 | 0.0006058 | 467.3335 | 0 | 466.729 | -0.00078558 | 697.9161 | 0.00644 | 697.1777 | 3.0002e-05 | 697.9161 | 0.002 | 463.8315 | 0.19587
| 467.5552 | 0.0027474 | 466.9509 | 0.0064586 | 467.5552 | 0.00099495 | 466.9509 | 0.0026668 | 461.0404 | 0.00097338 | 466.9509 | 0.0032318 | 467.5552 | 0.1583 | 464.0493 | 0.83665 | 467.5552 | 0.014958 | 467.5552 | 0.00077572 | 464.0493 | 0.0023414 | 467.5552 | 0.00055026 | 466.9509 | 0.00035192 | 698.079 | 0.00874 | 697.3408 | 6.6672e-06 | 698.079 | 0.00193 | 464.0494 | 0.19264
| 467.777 | 0.0017797 | 467.1728 | 0.0064143 | 467.777 | 0.00093764 | 467.1728 | 0.0013746 | 461.2614 | 0.00049529 | 467.1728 | 0.0017172 | 467.777 | 0.15239 | 464.2672 | 0.83607 | 467.777 | 0.014632 | 467.777 | 0 | 464.2672 | -0.0011771 | 467.777 | 0 | 467.1728 | -0.00031703 | 698.2419 | 0.00686 | 697.5038 | 3.0002e-05 | 698.2419 | 0.00204 | 464.2672 | 0.18546
| 467.9988 | 0.0026401 | 467.3948 | 0.0064512 | 467.9988 | 0.0014674 | 467.3948 | 0.0022677 | 461.4823 | 0.0013782 | 467.3948 | 0.003224 | 467.9988 | 0.14906 | 464.4851 | 0.84498 | 467.9988 | 0.015618 | 467.9988 | 0.00025965 | 464.4851 | 0.0033123 | 467.9988 | 0.00052257 | 467.3948 | 0.00084733 | 698.4049 | 0.00795 | 697.6669 | 6.6672e-06 | 698.4049 | 0.00196 | 464.4851 | 0.1834
| 468.2206 | 0.001923 | 467.6168 | 0.0057881 | 468.2206 | 0.0001968 | 467.6168 | 0.00017835 | 461.7032 | 0.00067747 | 467.6168 | 0.0016843 | 468.2206 | 0.1429 | 464.703 | 0.84761 | 468.2206 | 0.014898 | 468.2206 | 0 | 464.703 | -0.00057271 | 468.2206 | 0 | 467.6168 | -0.00119 | 698.5678 | 0.00705 | 697.83 | 1.0001e-05 | 698.5678 | 0.00197 | 464.703 | 0.17867
| 468.4425 | 0.0024223 | 467.8388 | 0.0065181 | 468.4425 | 0.00083248 | 467.8388 | 0.0022179 | 461.9242 | 0.0010294 | 467.8388 | 0.0031893 | 468.4425 | 0.1429 | 464.9209 | 0.85374 | 468.4425 | 0.016222 | 468.4425 | 0.00057548 | 464.9209 | 0.0026799 | 468.4425 | 0.00047489 | 467.8388 | 0.00031673 | 698.7307 | 0.01079 | 697.993 | 6.6672e-06 | 698.7307 | 0.00181 | 464.9209 | 0.17347
| 468.6643 | 0.0016108 | 468.0608 | 0.0059884 | 468.6643 | 0.00014235 | 468.0608 | 0.0014252 | 462.1452 | 0.00052977 | 468.0608 | 0.0017807 | 468.6643 | 0.13725 | 465.1389 | 0.85838 | 468.6643 | 0.015729 | 468.6643 | 0 | 465.1389 | -0.0011324 | 468.6643 | 0 | 468.0608 | -0.00118 | 698.8937 | 0.00654 | 698.1561 | 1.0001e-05 | 698.8937 | 0.00194 | 465.1388 | 0.17039
| 468.8862 | 0.002888 | 468.2828 | 0.0064946 | 468.8862 | 0.001123 | 468.2828 | 0.0016232 | 462.3661 | 0.00076215 | 468.2828 | 0.0032043 | 468.8862 | 0.13619 | 465.3568 | 0.86556 | 468.8862 | 0.017432 | 468.8862 | 0.00073012 | 465.3568 | 0.0026849 | 468.8862 | 0.00038916 | 468.2828 | 0.00136 | 699.0567 | 0.0094 | 698.3192 | 0 | 699.0567 | 0.0019 | 465.3568 | 0.16642
| 469.108 | 0.0017042 | 468.5048 | 0.0062423 | 469.108 | 0.00045181 | 468.5048 | 0.00078866 | 462.5872 | 0.00065499 | 468.5048 | 0.0016976 | 469.108 | 0.1305 | 465.5747 | 0.87864 | 469.108 | 0.016817 | 469.108 | 0 | 465.5747 | 0.00027145 | 469.108 | 0 | 468.5048 | -0.00108 | 699.2196 | 0.00809 | 698.4823 | 1.0001e-05 | 699.2196 | 0.00212 | 465.5747 | 0.15995
| 469.3299 | 0.0022868 | 468.7269 | 0.0063303 | 469.3299 | 0.0013963 | 468.7269 | 0.0022003 | 462.8081 | 0.001044 | 468.7269 | 0.0033443 | 469.3299 | 0.13044 | 465.7927 | 0.87966 | 469.3299 | 0.018516 | 469.3299 | 0.00098781 | 465.7927 | 0.0017698 | 469.3299 | 0.00017746 | 468.7269 | 0.00069332 | 699.3826 | 0.01174 | 698.6453 | 0 | 699.3826 | 0.00203 | 465.7927 | 0.15914
| 469.5518 | 0.0019768 | 468.949 | 0.0063136 | 469.5518 | 0.00052037 | 468.949 | 0.00067708 | 463.0292 | 0.00043591 | 468.949 | 0.0016051 | 469.5518 | 0.12539 | 466.0107 | 0.88685 | 469.5518 | 0.018372 | 469.5518 | 0 | 466.0107 | 0.00034909 | 469.5518 | 0 | 468.949 | -9.6803e-05 | 699.5456 | 0.00899 | 698.8084 | 0 | 699.5456 | 0.00211 | 466.0107 | 0.15421
| 469.7737 | 0.0022823 | 469.171 | 0.0064293 | 469.7737 | 0.0011637 | 469.171 | 0.002502 | 463.2502 | 0.00095948 | 469.171 | 0.003277 | 469.7737 | 0.1242 | 466.2287 | 0.89736 | 469.7737 | 0.019807 | 469.7737 | 0.00030817 | 466.2287 | 0.0002432 | 469.7737 | 0.00056791 | 469.171 | 0.00072875 | 699.7086 | 0.01148 | 698.9715 | 6.6672e-06 | 699.7086 | 0.00192 | 466.2287 | 0.15174
| 469.9956 | 0.0016976 | 469.3931 | 0.0049743 | 469.9956 | -0.00017063 | 469.3931 | 0.0016392 | 463.4712 | 0.00043706 | 469.3931 | 0.0016356 | 469.9956 | 0.11998 | 466.4467 | 0.89386 | 469.9956 | 0.019301 | 469.9956 | 0 | 466.4467 | -0.00018848 | 469.9956 | 0 | 469.3931 | -0.00065255 | 699.8715 | 0.00907 | 699.1346 | 1.0001e-05 | 699.8715 | 0.00201 | 466.4467 | 0.14778
| 470.2176 | 0.0022161 | 469.6152 | 0.0060975 | 470.2176 | 0.00061422 | 469.6152 | 0.0024689 | 463.6923 | 0.00082292 | 469.6152 | 0.0031334 | 470.2176 | 0.11942 | 466.6646 | 0.9057 | 470.2176 | 0.020851 | 470.2176 | 0.00012077 | 466.6646 | 0.0040594 | 470.2176 | 0.0003901 | 469.6152 | 0.00066119 | 700.0345 | 0.01157 | 699.2977 | 6.6672e-06 | 700.0345 | 0.00199 | 466.6646 | 0.14457
| 470.4395 | 0.00097642 | 469.8373 | 0.0056731 | 470.4395 | 0.00024265 | 469.8373 | 0.00097205 | 463.9133 | 0.00040228 | 469.8373 | 0.0016447 | 470.4395 | 0.11432 | 466.8827 | 0.90761 | 470.4395 | 0.020627 | 470.4395 | 0 | 466.8827 | 0.0018482 | 470.4395 | 0 | 469.8373 | -0.00084467 | 700.1975 | 0.00782 | 699.4609 | 1.0001e-05 | 700.1975 | 0.00217 | 466.8827 | 0.14046
| 470.6615 | 0.0020921 | 470.0595 | 0.0060492 | 470.6615 | 0.0015557 | 470.0595 | 0.0025116 | 464.1344 | 0.00071785 | 470.0595 | 0.0030288 | 470.6615 | 0.11418 | 467.1007 | 0.91656 | 470.6615 | 0.021995 | 470.6615 | 5.6586e-05 | 467.1007 | 0.00075907 | 470.6615 | 0.00034998 | 470.0595 | 0.00082553 | 700.3606 | 0.01106 | 699.624 | 6.6672e-06 | 700.3606 | 0.00205 | 467.1007 | 0.13656
| 470.8834 | 0.0022359 | 470.2816 | 0.0054511 | 470.8834 | 0.00036147 | 470.2816 | 0.00098908 | 464.3555 | 0.0003506 | 470.2816 | 0.0017055 | 470.8834 | 0.11051 | 467.3187 | 0.91988 | 470.8834 | 0.021698 | 470.8834 | 0 | 467.3187 | -0.00029641 | 470.8834 | 0 | 470.2816 | -0.00087645 | 700.5236 | 0.01277 | 699.7871 | 3.0002e-05 | 700.5236 | 0.0021 | 467.3187 | 0.13433
| 471.1054 | 0.0017762 | 470.5038 | 0.0062278 | 471.1054 | 0.00094921 | 470.5038 | 0.0026486 | 464.5766 | 0.00099171 | 470.5038 | 0.0030324 | 471.1054 | 0.10975 | 467.5368 | 0.93372 | 471.1054 | 0.024203 | 471.1054 | 0.0011614 | 467.5368 | 0.00074723 | 471.1054 | 0.00049715 | 470.5038 | 0.00108 | 700.6866 | 0.01222 | 699.9502 | 6.6672e-06 | 700.6866 | 0.00191 | 467.5368 | 0.13314
| 471.3274 | 0.0021307 | 470.7259 | 0.0059854 | 471.3274 | 0.0006544 | 470.7259 | 0.00074043 | 464.7977 | 0.00018497 | 470.7259 | 0.001669 | 471.3274 | 0.10511 | 467.7549 | 0.92805 | 471.3274 | 0.023418 | 471.3274 | 0 | 467.7549 | -0.0012473 | 471.3274 | 0 | 470.7259 | -0.00033733 | 700.8496 | 0.01333 | 700.1134 | 1.0001e-05 | 700.8496 | 0.00198 | 467.7548 | 0.12878
| 471.5494 | 0.0022713 | 470.9481 | 0.0059889 | 471.5494 | 0.0011054 | 470.9481 | 0.0018418 | 465.0188 | 0.0010134 | 470.9481 | 0.0027521 | 471.5494 | 0.10441 | 467.9729 | 0.9448 | 471.5494 | 0.025079 | 471.5494 | 0.00097214 | 467.9729 | 0.0016692 | 471.5494 | 0.00050565 | 470.9481 | 0.00080106 | 701.0126 | 0.01071 | 700.2765 | 4.667e-05 | 701.0126 | 0.00189 | 467.9729 | 0.12753
| 471.7715 | 0.0015581 | 471.1703 | 0.0056285 | 471.7715 | 0.00029065 | 471.1703 | 0.00062272 | 465.2399 | 0.00045211 | 471.1703 | 0.0015642 | 471.7715 | 0.098605 | 468.191 | 0.94357 | 471.7715 | 0.024193 | 471.7715 | 0 | 468.191 | -0.00038663 | 471.7715 | 0 | 471.1703 | -0.0006196 | 701.1757 | 0.01076 | 700.4397 | 1.0001e-05 | 701.1757 | 0.002 | 468.191 | 0.12373
| 471.9935 | 0.0029593 | 471.3925 | 0.0058239 | 471.9935 | 0.00035769 | 471.3925 | 0.002643 | 465.4611 | 0.0011077 | 471.3925 | 0.0029556 | 471.9935 | 0.096948 | 468.4091 | 0.95001 | 471.9935 | 0.026319 | 471.9935 | 0.00097631 | 468.4091 | 0.0017455 | 471.9935 | 0.00050569 | 471.3925 | 0.00053368 | 701.3387 | 0.0138 | 700.6028 | 0 | 701.3387 | 0.0019 | 468.4091 | 0.12356
| 472.2155 | 0.001703 | 471.6148 | 0.0056042 | 472.2155 | 0.00036312 | 471.6148 | 0.0014905 | 465.6823 | 0.00032651 | 471.6148 | 0.0015571 | 472.2155 | 0.093136 | 468.6272 | 0.95417 | 472.2155 | 0.025867 | 472.2155 | 0 | 468.6272 | 0.0015213 | 472.2156 | 0 | 471.6148 | -0.00026008 | 701.5018 | 0.01259 | 700.766 | 3.0002e-05 | 701.5018 | 0.00206 | 468.6272 | 0.11939
| 472.4376 | 0.0022021 | 471.837 | 0.005805 | 472.4376 | 0.0015497 | 471.837 | 0.0023934 | 465.9034 | 0.00055846 | 471.837 | 0.0028587 | 472.4376 | 0.091399 | 468.8453 | 0.95913 | 472.4376 | 0.027504 | 472.4376 | 0.00046313 | 468.8453 | 0.0026003 | 472.4376 | 0.00047966 | 471.837 | 0.00049103 | 701.6648 | 0.01334 | 700.9291 | 6.6672e-06 | 701.6648 | 0.00201 | 468.8453 | 0.11807
| 472.6597 | 0.0019526 | 472.0592 | 0.005535 | 472.6597 | 0.00014391 | 472.0592 | 0.00055251 | 466.1246 | 0.00040796 | 472.0592 | 0.0014954 | 472.6597 | 0.08711 | 469.0634 | 0.9616 | 472.6597 | 0.027147 | 472.6597 | 0 | 469.0634 | 0.00017381 | 472.6597 | 0 | 472.0593 | -0.00095772 | 701.8279 | 0.01301 | 701.0923 | 1.0001e-05 | 701.8279 | 0.0021 | 469.0634 | 0.11692
| 472.8818 | 0.0021835 | 472.2815 | 0.0060541 | 472.8818 | 0.0012158 | 472.2815 | 0.0025188 | 466.3458 | 0.00070291 | 472.2815 | 0.0029088 | 472.8818 | 0.087991 | 469.2816 | 0.96567 | 472.8818 | 0.029273 | 472.8818 | 0.00062538 | 469.2816 | 0.00057163 | 472.8818 | 0.00057885 | 472.2815 | 0.0011 | 701.9909 | 0.01378 | 701.2555 | 0 | 701.9909 | 0.00196 | 469.2816 | 0.1151
| 473.1039 | 0.0014061 | 472.5038 | 0.0055591 | 473.1039 | 0.00040812 | 472.5038 | 0.0011642 | 466.567 | 0.00051211 | 472.5038 | 0.0016394 | 473.1039 | 0.083404 | 469.4997 | 0.97074 | 473.1039 | 0.029159 | 473.1039 | 0 | 469.4997 | 0.0031752 | 473.1039 | 0 | 472.5038 | -0.00098872 | 702.154 | 0.01074 | 701.4186 | 0 | 702.154 | 0.00208 | 469.4997 | 0.11094
| 473.326 | 0.00312 | 472.7261 | 0.0056658 | 473.326 | 0.0012481 | 472.7261 | 0.0015139 | 466.7882 | 0.00084963 | 472.7261 | 0.0027254 | 473.326 | 0.082791 | 469.7179 | 0.98109 | 473.326 | 0.030674 | 473.326 | 0 | 469.7179 | -0.00081905 | 473.326 | 0.000428 | 472.7261 | 0.00084949 | 702.3171 | 0.01447 | 701.5818 | 0 | 702.3171 | 0.00202 | 469.7179 | 0.11097
| 473.5481 | 0.0023026 | 472.9484 | 0.0053926 | 473.5481 | -0.00020692 | 472.9484 | 0.0010573 | 467.0094 | 0.00017048 | 472.9484 | 0.0016578 | 473.5481 | 0.079869 | 469.9361 | 0.98038 | 473.5481 | 0.030505 | 473.5481 | 0 | 469.9361 | -0.00079654 | 473.5481 | 0 | 472.9484 | -0.00095697 | 702.4802 | 0.01247 | 701.745 | 1.0001e-05 | 702.4802 | 0.00207 | 469.9361 | 0.10791
| 473.7703 | 0.0034259 | 473.1707 | 0.0055682 | 473.7703 | 0.00090134 | 473.1707 | 0.0022174 | 467.2306 | 0.00075823 | 473.1707 | 0.0029709 | 473.7703 | 0.078533 | 470.1543 | 0.98807 | 473.7703 | 0.032063 | 473.7703 | 0.00073795 | 470.1543 | 0.0029917 | 473.7703 | 0.00052685 | 473.1707 | 0.00072653 | 702.6432 | 0.01427 | 701.9082 | 6.6672e-06 | 702.6432 | 0.00192 | 470.1543 | 0.10708
| 473.9924 | 0.0011594 | 473.3931 | 0.0052669 | 473.9924 | 0.00023247 | 473.3931 | 0.00027513 | 467.4519 | 0.00049362 | 473.3931 | 0.001337 | 473.9924 | 0.074747 | 470.3725 | 0.98134 | 473.9924 | 0.031617 | 473.9924 | 0 | 470.3725 | 0.0003815 | 473.9924 | 0 | 473.3931 | -0.00062654 | 702.8063 | 0.01278 | 702.0714 | 1.0001e-05 | 702.8063 | 0.00196 | 470.3725 | 0.10317
| 474.2146 | 0.0020108 | 473.6154 | 0.0056522 | 474.2146 | 0.0016394 | 473.6154 | 0.0019197 | 467.6731 | 0.00060699 | 473.6154 | 0.0025689 | 474.2146 | 0.073511 | 470.5907 | 0.99467 | 474.2146 | 0.033631 | 474.2146 | 0.00059649 | 470.5907 | -0.00021598 | 474.2146 | 0.00061374 | 473.6154 | 0.0004447 | 702.9694 | 0.01496 | 702.2346 | 0 | 702.9694 | 0.00191 | 470.5907 | 0.10589
| 474.4368 | 0.0017529 | 473.8378 | 0.0047681 | 474.4368 | 6.4537e-06 | 473.8378 | 0.00080467 | 467.8944 | 0.00043537 | 473.8378 | 0.0016122 | 474.4368 | 0.070856 | 470.8089 | 0.99174 | 474.4368 | 0.033097 | 474.4368 | 0 | 470.8089 | -0.00083883 | 474.4368 | 0 | 473.8378 | -0.0006773 | 703.1325 | 0.01127 | 702.3978 | 1.0001e-05 | 703.1325 | 0.00203 | 470.8089 | 0.10296
| 474.659 | 0.0025981 | 474.0601 | 0.0054796 | 474.659 | 0.0016598 | 474.0601 | 0.0014765 | 468.1157 | 0.00065412 | 474.0601 | 0.0027613 | 474.659 | 0.070763 | 471.0271 | 0.99647 | 474.659 | 0.035106 | 474.659 | 0.00080565 | 471.0271 | 0.0015677 | 474.659 | 0.00047009 | 474.0601 | 0.00070989 | 703.2956 | 0.01466 | 702.561 | 0 | 703.2956 | 0.00205 | 471.0271 | 0.10394
| 474.8812 | 0.0022015 | 474.2825 | 0.0056457 | 474.8812 | 0.00026835 | 474.2825 | 0.00062857 | 468.337 | 0.00050686 | 474.2825 | 0.0015246 | 474.8812 | 0.067983 | 471.2454 | 0.99609 | 474.8812 | 0.035512 | 474.8812 | 0 | 471.2454 | -0.0019129 | 474.8812 | 0 | 474.2825 | -0.00062936 | 703.4588 | 0.01537 | 702.7243 | 1.0001e-05 | 703.4588 | 0.00219 | 471.2454 | 0.09931
| 475.1034 | 0.0024917 | 474.5049 | 0.0055626 | 475.1034 | 0.0011481 | 474.5049 | 0.0023614 | 468.5583 | 0.00090443 | 474.5049 | 0.0027353 | 475.1034 | 0.067748 | 471.4636 | 0.99404 | 475.1034 | 0.037325 | 475.1034 | 0.00061152 | 471.4636 | 0.0017128 | 475.1034 | 0.00052148 | 474.5049 | 0.00091376 | 703.6219 | 0.01466 | 702.8875 | 0 | 703.6219 | 0.00203 | 471.4636 | 0.09975
| 475.3256 | 0.0021631 | 474.7274 | 0.0054875 | 475.3256 | 0.0004578 | 474.7274 | 0.0007973 | 468.7796 | 0.00031963 | 474.7274 | 0.0015966 | 475.3256 | 0.065064 | 471.6819 | 0.99537 | 475.3256 | 0.037595 | 475.3256 | 0 | 471.6819 | -8.9013e-05 | 475.3256 | 0 | 474.7274 | -0.00064926 | 703.785 | 0.01502 | 703.0507 | 1.0001e-05 | 703.785 | 0.00204 | 471.6818 | 0.09732
| 475.5479 | 0.0034506 | 474.9498 | 0.0056758 | 475.5479 | 0.00075125 | 474.9498 | 0.0023423 | 469.0009 | 0.0008253 | 474.9498 | 0.0027969 | 475.5479 | 0.065851 | 471.9001 | 1 | 475.5479 | 0.039361 | 475.5479 | 0.0008331 | 471.9001 | -0.00063789 | 475.5479 | 0.00044631 | 474.9498 | 0.0011 | 703.9481 | 0.01524 | 703.2139 | 6.6672e-06 | 703.9481 | 0.00192 | 471.9001 | 0.09745
| 475.7701 | 0.0014166 | 475.1722 | 0.0055029 | 475.7701 | 0.0004373 | 475.1722 | 0.0011466 | 469.2222 | 0.00049426 | 475.1722 | 0.0014851 | 475.7701 | 0.062775 | 472.1184 | 0.99089 | 475.7701 | 0.039609 | 475.7701 | 0 | 472.1184 | -0.0022981 | 475.7701 | 0 | 475.1722 | -0.00052939 | 704.1113 | 0.01491 | 703.3772 | 3.0002e-05 | 704.1113 | 0.0021 | 472.1184 | 0.09624
| 475.9924 | 0.0027821 | 475.3947 | 0.0058519 | 475.9924 | 0.0011399 | 475.3947 | 0.002797 | 469.4436 | 0.00058318 | 475.3947 | 0.0029292 | 475.9924 | 0.062978 | 472.3367 | 0.99325 | 475.9924 | 0.042271 | 475.9924 | 0.00067011 | 472.3367 | 0.0022962 | 475.9924 | 0.00043112 | 475.3947 | 0.00173 | 704.2744 | 0.01487 | 703.5404 | 0 | 704.2744 | 0.00202 | 472.3367 | 0.09582
| 476.2147 | 0.0018688 | 475.6172 | 0.0056236 | 476.2147 | 0.00043881 | 475.6172 | 0.00025794 | 469.6649 | 0.00036895 | 475.6172 | 0.0017609 | 476.2147 | 0.060396 | 472.555 | 0.99642 | 476.2147 | 0.042259 | 476.2147 | 0 | 472.555 | 0.00038853 | 476.2147 | 0 | 475.6172 | -0.00087936 | 704.4375 | 0.01495 | 703.7037 | 3.0002e-05 | 704.4375 | 0.00218 | 472.555 | 0.09562
| 476.437 | 0.0021591 | 475.8396 | 0.0056124 | 476.437 | 0.001091 | 475.8396 | 0.0026568 | 469.8863 | 0.00056114 | 475.8396 | 0.0028836 | 476.437 | 0.060392 | 472.7733 | 0.99496 | 476.437 | 0.044024 | 476.437 | 0.00108 | 472.7733 | 0.0015093 | 476.437 | 0.00043751 | 475.8396 | 0.00056562 | 704.6007 | 0.01519 | 703.8669 | 0 | 704.6007 | 0.002 | 472.7733 | 0.09387
| 476.6593 | 0.0018268 | 476.0621 | 0.0052609 | 476.6593 | 0.00042281 | 476.0621 | 0.0015492 | 470.1077 | 0.00024602 | 476.0621 | 0.0015884 | 476.6593 | 0.056556 | 472.9917 | 0.98823 | 476.6593 | 0.043845 | 476.6593 | 0 | 472.9917 | 0.0012533 | 476.6593 | 0 | 476.0621 | -0.0004461 | 704.7639 | 0.01544 | 704.0302 | 1.0001e-05 | 704.7639 | 0.00208 | 472.9917 | 0.0899
| 476.8816 | 0.002316 | 476.2847 | 0.0055375 | 476.8816 | 0.0010317 | 476.2847 | 0.0021806 | 470.3291 | 0.00067722 | 476.2847 | 0.0028104 | 476.8816 | 0.056227 | 473.21 | 0.9866 | 476.8816 | 0.045716 | 476.8816 | 0.00068764 | 473.21 | 0.0015641 | 476.8816 | 0.00047218 | 476.2846 | 0.00063714 | 704.927 | 0.01514 | 704.1935 | 0 | 704.927 | 0.00188 | 473.21 | 0.09258
| 477.104 | 0.0019691 | 476.5072 | 0.0049963 | 477.104 | -5.41e-05 | 476.5072 | 6.1893e-05 | 470.5505 | 0.000327 | 476.5072 | 0.001603 | 477.104 | 0.053948 | 473.4284 | 0.97642 | 477.104 | 0.046084 | 477.104 | 0 | 473.4284 | 0.00023465 | 477.104 | 0 | 476.5072 | -0.001 | 705.0902 | 0.01584 | 704.3568 | 3.0002e-05 | 705.0902 | 0.00208 | 473.4284 | 0.08936
| 477.3263 | 0.0025312 | 476.7297 | 0.0056257 | 477.3263 | 0.00071729 | 476.7297 | 0.0030054 | 470.7719 | 0.00085818 | 476.7297 | 0.0027942 | 477.3263 | 0.053998 | 473.6468 | 0.9762 | 477.3263 | 0.048519 | 477.3263 | 0.00083067 | 473.6468 | 0.00060742 | 477.3263 | 0.00041353 | 476.7297 | 0.00064548 | 705.2534 | 0.01505 | 704.52 | 0 | 705.2534 | 0.00201 | 473.6468 | 0.09089
| 477.5487 | 0.0022699 | 476.9523 | 0.0053497 | 477.5487 | 0.00029484 | 476.9523 | 0.001011 | 470.9933 | 0.00015814 | 476.9523 | 0.0014804 | 477.5487 | 0.051433 | 473.8651 | 0.97132 | 477.5487 | 0.048701 | 477.5487 | 0 | 473.8651 | 0.0011801 | 477.5487 | 0 | 476.9523 | -0.00092895 | 705.4166 | 0.01521 | 704.6833 | 3.0002e-05 | 705.4166 | 0.00214 | 473.8651 | 0.08969
| 477.7711 | 0.002981 | 477.1748 | 0.0055959 | 477.7711 | 0.0012808 | 477.1748 | 0.0022178 | 471.2148 | 0.00079097 | 477.1748 | 0.0028616 | 477.7711 | 0.052452 | 474.0835 | 0.96693 | 477.7711 | 0.050967 | 477.7711 | 0.00037372 | 474.0835 | -0.0004838 | 477.7711 | 0.00055245 | 477.1748 | 0.00070858 | 705.5797 | 0.01454 | 704.8466 | 0 | 705.5797 | 0.00196 | 474.0835 | 0.08892
| 477.9934 | 0.0016718 | 477.3974 | 0.0053007 | 477.9934 | 0.00031305 | 477.3974 | 0.00071805 | 471.4362 | 0.00040896 | 477.3974 | 0.0014177 | 477.9935 | 0.050047 | 474.3019 | 0.96043 | 477.9934 | 0.05121 | 477.9935 | 0 | 474.3019 | -0.0011022 | 477.9934 | 0 | 477.3974 | -0.00071584 | 705.7429 | 0.01598 | 705.0099 | 1.0001e-05 | 705.7429 | 0.0021 | 474.3019 | 0.08765
| 478.2159 | 0.0026634 | 477.62 | 0.0053318 | 478.2159 | 0.0012587 | 477.62 | 0.0038353 | 471.6577 | 0.00081194 | 477.62 | 0.0029035 | 478.2159 | 0.050235 | 474.5203 | 0.95718 | 478.2159 | 0.054164 | 478.2159 | 0.00035438 | 474.5203 | 0.002628 | 478.2158 | 0.00060658 | 477.62 | 0.0007913 | 705.9061 | 0.01485 | 705.1732 | 0 | 705.9061 | 0.00195 | 474.5203 | 0.0895
| 478.4383 | 0.0014827 | 477.8426 | 0.0056638 | 478.4383 | 0.00028612 | 477.8426 | 0.00069788 | 471.8792 | 0.00036339 | 477.8426 | 0.0016986 | 478.4383 | 0.04842 | 474.7387 | 0.94318 | 478.4383 | 0.055332 | 478.4383 | 0 | 474.7387 | 0.00067173 | 478.4383 | 0 | 477.8426 | -9.907e-05 | 706.0693 | 0.01607 | 705.3365 | 3.0002e-05 | 706.0693 | 0.00212 | 474.7387 | 0.08469
| 478.6607 | 0.002301 | 478.0652 | 0.0054615 | 478.6607 | 0.00087826 | 478.0652 | 0.0023888 | 472.1006 | 0.00075915 | 478.0652 | 0.0030138 | 478.6607 | 0.04911 | 474.9572 | 0.93854 | 478.6607 | 0.058205 | 478.6607 | 0.00085222 | 474.9572 | 0.00038554 | 478.6607 | 0.00062057 | 478.0652 | 0.00078834 | 706.2325 | 0.01491 | 705.4998 | 6.6672e-06 | 706.2325 | 0.00195 | 474.9572 | 0.08863
| 478.8831 | 0.0020378 | 478.2879 | 0.0053422 | 478.8831 | 0.00073559 | 478.2879 | 0.00043438 | 472.3221 | 0.00018812 | 478.2879 | 0.0014118 | 478.8831 | 0.046127 | 475.1756 | 0.9363 | 478.8831 | 0.05795 | 478.8831 | 0 | 475.1756 | -0.0018057 | 478.8832 | 0 | 478.2879 | -6.9539e-05 | 706.3958 | 0.01583 | 705.6631 | 3.0002e-05 | 706.3958 | 0.0021 | 475.1756 | 0.08633
| 479.1056 | 0.0026192 | 478.5105 | 0.0057121 | 479.1056 | 0.0011477 | 478.5105 | 0.0017625 | 472.5436 | 0.0006761 | 478.5105 | 0.0028832 | 479.1056 | 0.046848 | 475.3941 | 0.92811 | 479.1056 | 0.060532 | 479.1056 | 0.00083045 | 475.3941 | 0.0040648 | 479.1056 | 0.0006001 | 478.5105 | 0.00039834 | 706.559 | 0.01496 | 705.8265 | 0 | 706.559 | 0.00193 | 475.3941 | 0.08615
| 479.3281 | 0.0018789 | 478.7332 | 0.0049855 | 479.3281 | 0.00052699 | 478.7332 | 0.00086029 | 472.7652 | 0.0002758 | 478.7332 | 0.0014078 | 479.3281 | 0.04391 | 475.6125 | 0.91804 | 479.3281 | 0.059887 | 479.3281 | 0 | 475.6125 | 0.0001785 | 479.3281 | 0 | 478.7332 | -9.6814e-05 | 706.7222 | 0.01563 | 705.9898 | 1.0001e-05 | 706.7222 | 0.00215 | 475.6125 | 0.08396
| 479.5505 | 0.0022112 | 478.9559 | 0.0053872 | 479.5505 | 0.00059778 | 478.9559 | 0.0020178 | 472.9867 | 0.00058637 | 478.9559 | 0.0029134 | 479.5506 | 0.043983 | 475.831 | 0.91658 | 479.5505 | 0.06209 | 479.5506 | 0.0004375 | 475.831 | 0.0026089 | 479.5505 | 0.00060635 | 478.9559 | 0.00088876 | 706.8854 | 0.01434 | 706.1531 | 0 | 706.8854 | 0.00207 | 475.831 | 0.08451
| 479.773 | 0.0014291 | 479.1786 | 0.005142 | 479.773 | 0.00062325 | 479.1786 | 0.0010541 | 473.2082 | 0.00018229 | 479.1786 | 0.0012787 | 479.773 | 0.041164 | 476.0495 | 0.90617 | 479.773 | 0.062449 | 479.773 | 0 | 476.0495 | -0.00041529 | 479.773 | 0 | 479.1785 | -0.00044876 | 707.0487 | 0.01579 | 706.3164 | 1.0001e-05 | 707.0487 | 0.0022 | 476.0495 | 0.08262
| 479.9955 | 0.0027047 | 479.4013 | 0.0052962 | 479.9955 | 0.001489 | 479.4013 | 0.0026567 | 473.4298 | 0.00052941 | 479.4013 | 0.0027625 | 479.9956 | 0.041258 | 476.268 | 0.89616 | 479.9955 | 0.064464 | 479.9956 | 0.000996 | 476.268 | 0.0011649 | 479.9955 | 0.00061605 | 479.4013 | 0.00056411 | 707.2119 | 0.01369 | 706.4798 | 0 | 707.2119 | 0.00206 | 476.268 | 0.08413
| 480.2181 | 0.00081458 | 479.624 | 0.0045607 | 480.2181 | 0.00044616 | 479.624 | 0.0013766 | 473.6514 | 0.00014582 | 479.624 | 0.0013869 | 480.2181 | 0.038959 | 476.4865 | 0.88975 | 480.2181 | 0.065128 | 480.2181 | 0 | 476.4865 | -6.1662e-05 | 480.2181 | 0 | 479.624 | -0.00118 | 707.3751 | 0.01556 | 706.6431 | 1.0001e-05 | 707.3751 | 0.00211 | 476.4865 | 0.0823
| 480.4406 | 0.0024661 | 479.8467 | 0.0056097 | 480.4406 | 0.0012782 | 479.8467 | 0.0024332 | 473.8729 | 0.0008743 | 479.8467 | 0.0028857 | 480.4406 | 0.040076 | 476.705 | 0.88827 | 480.4406 | 0.068815 | 480.4406 | 0.0017959 | 476.705 | 0.0007763 | 480.4406 | 0.00064117 | 479.8467 | 0.000878 | 707.5384 | 0.01369 | 706.8065 | 0 | 707.5384 | 0.002 | 476.705 | 0.08178
| 480.6631 | 0.0012381 | 480.0694 | 0.005131 | 480.6631 | 0.00040668 | 480.0694 | 0.00060618 | 474.0945 | 0.00013001 | 480.0694 | 0.0013657 | 480.6632 | 0.037996 | 476.9236 | 0.8752 | 480.6631 | 0.069604 | 480.6632 | 0 | 476.9236 | 0.00014593 | 480.6631 | 0 | 480.0695 | 2.4151e-05 | 707.7017 | 0.01568 | 706.9698 | 0 | 707.7017 | 0.00209 | 476.9235 | 0.0815
| 480.8857 | 0.0023971 | 480.2922 | 0.0055478 | 480.8857 | 0.00090266 | 480.2922 | 0.0025879 | 474.3161 | 0.00058427 | 480.2922 | 0.002948 | 480.8857 | 0.039231 | 477.1421 | 0.8655 | 480.8857 | 0.0727 | 480.8857 | 0.00045076 | 477.1421 | 0.0021548 | 480.8857 | 0.00050746 | 480.2922 | 0.00029655 | 707.8649 | 0.01394 | 707.1332 | 0 | 707.8649 | 0.00197 | 477.1421 | 0.08081
| 481.1083 | 0.0021513 | 480.515 | 0.0054995 | 481.1083 | 0.0010217 | 480.515 | 0.0010795 | 474.5377 | 0.00020385 | 480.515 | 0.0016291 | 481.1083 | 0.037133 | 477.3607 | 0.85533 | 481.1083 | 0.073513 | 481.1083 | 0 | 477.3607 | 0.00034534 | 481.1083 | 0 | 480.515 | 0.00013774 | 708.0282 | 0.01556 | 707.2966 | 1.0001e-05 | 708.0282 | 0.00208 | 477.3607 | 0.08082
| 481.3309 | 0.0021388 | 480.7378 | 0.0052932 | 481.3309 | 0.00089792 | 480.7378 | 0.0020519 | 474.7593 | 0.00058373 | 480.7378 | 0.0026943 | 481.3309 | 0.037072 | 477.5792 | 0.85062 | 481.3309 | 0.075564 | 481.3309 | 0.0001624 | 477.5792 | 0.0020799 | 481.3309 | 0.00045017 | 480.7378 | 0.00073164 | 708.1915 | 0.01383 | 707.4599 | 2.6669e-05 | 708.1915 | 0.00199 | 477.5792 | 0.08018
| 481.5535 | 0.0018216 | 480.9606 | 0.0048702 | 481.5535 | 0.00033012 | 480.9606 | 0.0013213 | 474.981 | 0.00019561 | 480.9606 | 0.0013592 | 481.5535 | 0.034977 | 477.7978 | 0.83245 | 481.5535 | 0.076402 | 481.5535 | 0 | 477.7978 | -0.00078889 | 481.5535 | 0 | 480.9606 | -0.00043914 | 708.3547 | 0.01576 | 707.6233 | 0 | 708.3547 | 0.00216 | 477.7978 | 0.0814
| 481.7761 | 0.0028787 | 481.1834 | 0.0054861 | 481.7761 | 0.0010469 | 481.1834 | 0.0019297 | 475.2026 | 0.00064042 | 481.1834 | 0.0029611 | 481.7761 | 0.035408 | 478.0164 | 0.8257 | 481.7761 | 0.079161 | 481.7761 | 0.0010973 | 478.0164 | 0.00053216 | 481.7761 | 0.00062124 | 481.1834 | 0.00040706 | 708.518 | 0.0138 | 707.7867 | 6.6672e-06 | 708.518 | 0.00209 | 478.0164 | 0.08086
| 481.9987 | 0.0016297 | 481.4062 | 0.005209 | 481.9987 | 0.00048662 | 481.4062 | 0.0014454 | 475.4243 | 0.00023107 | 481.4062 | 0.0013967 | 481.9987 | 0.032791 | 478.235 | 0.81167 | 481.9987 | 0.079358 | 481.9987 | 0 | 478.235 | -0.00054682 | 481.9987 | 0 | 481.4062 | -0.00053019 | 708.6813 | 0.01542 | 707.9501 | 5.0004e-05 | 708.6813 | 0.00224 | 478.235 | 0.07786
| 482.2213 | 0.0021506 | 481.629 | 0.0053274 | 482.2213 | 0.00085795 | 481.629 | 0.001917 | 475.6459 | 0.00056679 | 481.629 | 0.0028584 | 482.2214 | 0.032621 | 478.4536 | 0.80667 | 482.2213 | 0.081993 | 482.2214 | 0.00019051 | 478.4536 | 0.0015565 | 482.2213 | 0.00037904 | 481.629 | 0.00147 | 708.8446 | 0.01364 | 708.1135 | 0 | 708.8446 | 0.0022 | 478.4536 | 0.07834
| 482.444 | 0.0018562 | 481.8519 | 0.004492 | 482.444 | 0.00057915 | 481.8519 | 0.0011024 | 475.8676 | 0.00025551 | 481.8519 | 0.0013785 | 482.444 | 0.030334 | 478.6722 | 0.79233 | 482.444 | 0.08263 | 482.444 | 0 | 478.6722 | 0.0011267 | 482.444 | 0 | 481.8519 | -0.00091108 | 709.0079 | 0.0156 | 708.2769 | 0 | 709.0079 | 0.00227 | 478.6722 | 0.0791
| 482.6667 | 0.0023471 | 482.0747 | 0.0053183 | 482.6667 | 0.0017258 | 482.0747 | 0.0024063 | 476.0893 | 0.00090421 | 482.0747 | 0.0027254 | 482.6667 | 0.031699 | 478.8909 | 0.777 | 482.6667 | 0.085726 | 482.6667 | 0.00054276 | 478.8909 | 0.0020557 | 482.6667 | 0.0004517 | 482.0747 | 0.00090681 | 709.1712 | 0.01366 | 708.4403 | 6.6672e-06 | 709.1712 | 0.00203 | 478.8909 | 0.07914
| 482.8893 | 0.0022544 | 482.2976 | 0.005052 | 482.8893 | -0.00051242 | 482.2976 | 0.0014218 | 476.311 | 0.00023224 | 482.2976 | 0.0013221 | 482.8893 | 0.029464 | 479.1095 | 0.76788 | 482.8893 | 0.08667 | 482.8893 | 0 | 479.1095 | 0.0013915 | 482.8893 | 0 | 482.2976 | -0.00063224 | 709.3345 | 0.01678 | 708.6037 | 1.0001e-05 | 709.3345 | 0.00202 | 479.1095 | 0.07719
| 483.112 | 0.0024702 | 482.5205 | 0.0051318 | 483.112 | 0.0015054 | 482.5205 | 0.0021136 | 476.5327 | 0.00035363 | 482.5205 | 0.0027499 | 483.112 | 0.029395 | 479.3282 | 0.76774 | 483.112 | 0.088815 | 483.112 | 0.00044122 | 479.3282 | 0.002932 | 483.112 | 0.00041315 | 482.5205 | 0.00075655 | 709.4979 | 0.01362 | 708.7671 | 0 | 709.4979 | 0.00192 | 479.3282 | 0.07935
| 483.3347 | 0.0014266 | 482.7434 | 0.0051393 | 483.3347 | -0.00024438 | 482.7434 | 0.00090367 | 476.7545 | 0.00041129 | 482.7434 | 0.0013622 | 483.3347 | 0.027754 | 479.5468 | 0.75086 | 483.3347 | 0.090082 | 483.3347 | 0 | 479.5468 | 0.00028786 | 483.3347 | 0 | 482.7434 | -0.00076081 | 709.6612 | 0.01634 | 708.9305 | 3.0002e-05 | 709.6612 | 0.00216 | 479.5468 | 0.07712
| 483.5575 | 0.0021818 | 482.9663 | 0.0050871 | 483.5575 | 0.00081566 | 482.9663 | 0.0020793 | 476.9762 | 0.00035787 | 482.9663 | 0.0028709 | 483.5575 | 0.028265 | 479.7655 | 0.73984 | 483.5575 | 0.09303 | 483.5575 | 0.00021795 | 479.7655 | 0.0022202 | 483.5575 | 0.00039015 | 482.9663 | 0.00085151 | 709.8245 | 0.01375 | 709.094 | 2.6669e-05 | 709.8245 | 0.00208 | 479.7655 | 0.07672
| 483.7802 | 0.00088113 | 483.1893 | 0.0051227 | 483.7802 | -0.00027735 | 483.1893 | 0.00021629 | 477.1979 | 0.00029747 | 483.1893 | 0.0014297 | 483.7802 | 0.026486 | 479.9842 | 0.72909 | 483.7802 | 0.09415 | 483.7802 | 0 | 479.9842 | 0.00085333 | 483.7802 | 0 | 483.1893 | -0.00046371 | 709.9878 | 0.01604 | 709.2574 | 3.0002e-05 | 709.9878 | 0.00218 | 479.9842 | 0.07683
| 484.0029 | 0.0019252 | 483.4122 | 0.0050654 | 484.0029 | 0.0009063 | 483.4122 | 0.001904 | 477.4197 | 0.00066023 | 483.4122 | 0.0026628 | 484.0029 | 0.027242 | 480.2029 | 0.72829 | 484.0029 | 0.097596 | 484.0029 | 0.00037506 | 480.2029 | 0.0019419 | 484.0029 | 0.00064443 | 483.4122 | 0.00049091 | 710.1512 | 0.0135 | 709.4208 | 6.6672e-06 | 710.1512 | 0.00201 | 480.2029 | 0.07794
| 484.2257 | 0.0018628 | 483.6352 | 0.0049176 | 484.2257 | 0.00055772 | 483.6352 | 0.001044 | 477.6414 | 0.00041644 | 483.6352 | 0.0014015 | 484.2257 | 0.024782 | 480.4216 | 0.71211 | 484.2257 | 0.098046 | 484.2257 | 0 | 480.4216 | 0.00020504 | 484.2257 | 0 | 483.6352 | -0.00047067 | 710.3145 | 0.0173 | 709.5843 | 1.0001e-05 | 710.3145 | 0.00211 | 480.4216 | 0.07572
| 484.4485 | 0.0027209 | 483.8582 | 0.0048804 | 484.4485 | 0.00074548 | 483.8582 | 0.0025242 | 477.8632 | 0.0010956 | 483.8582 | 0.0028226 | 484.4485 | 0.025784 | 480.6403 | 0.71807 | 484.4485 | 0.10131 | 484.4485 | 0.00057442 | 480.6403 | 0.001502 | 484.4485 | 0.00042977 | 483.8582 | 0.00055522 | 710.4779 | 0.01582 | 709.7477 | 0 | 710.4779 | 0.00203 | 480.6403 | 0.07857
| 484.6712 | 0.00092399 | 484.0811 | 0.0050147 | 484.6712 | 0.0002942 | 484.0811 | 0.00045046 | 478.085 | 5.9566e-05 | 484.0811 | 0.0013639 | 484.6712 | 0.023595 | 480.8591 | 0.7075 | 484.6712 | 0.1029 | 484.6712 | 0 | 480.8591 | -0.001356 | 484.6712 | 0 | 484.0811 | -0.00058791 | 710.6412 | 0.0175 | 709.9112 | 0 | 710.6412 | 0.00213 | 480.8591 | 0.07792
| 484.894 | 0.0030493 | 484.3041 | 0.0050221 | 484.894 | 0.0013505 | 484.3041 | 0.002281 | 478.3068 | 0.0008593 | 484.3041 | 0.0026787 | 484.894 | 0.024809 | 481.0778 | 0.70339 | 484.894 | 0.10543 | 484.894 | 0.00098837 | 481.0778 | 0.0018119 | 484.894 | 0.00046077 | 484.3041 | 0.00053098 | 710.8046 | 0.01371 | 710.0746 | 6.6672e-06 | 710.8046 | 0.002 | 481.0778 | 0.07959
| 485.1168 | 0.0017647 | 484.5272 | 0.0047581 | 485.1168 | 0.00013568 | 484.5272 | 0.00044162 | 478.5286 | 0.00034163 | 484.5272 | 0.0013189 | 485.1168 | 0.022167 | 481.2966 | 0.69345 | 485.1168 | 0.10745 | 485.1168 | 0 | 481.2966 | -0.0016222 | 485.1168 | 0 | 484.5272 | -0.0004513 | 710.968 | 0.01748 | 710.2381 | 0 | 710.968 | 0.0021 | 481.2966 | 0.07731
| 485.3397 | 0.0023971 | 484.7502 | 0.0048578 | 485.3397 | 0.0013327 | 484.7502 | 0.0023217 | 478.7505 | 0.00097216 | 484.7502 | 0.0026001 | 485.3397 | 0.023247 | 481.5153 | 0.68945 | 485.3397 | 0.11063 | 485.3397 | 0.00058018 | 481.5153 | -0.00059169 | 485.3397 | 0.0004621 | 484.7502 | 0.00112 | 711.1313 | 0.01665 | 710.4015 | 0 | 711.1313 | 0.00204 | 481.5153 | 0.08035
| 485.5625 | 0.001832 | 484.9732 | 0.0046716 | 485.5625 | 0.00048819 | 484.9732 | 0.0010379 | 478.9723 | 0.0003649 | 484.9732 | 0.0012457 | 485.5625 | 0.021318 | 481.7341 | 0.68287 | 485.5625 | 0.11214 | 485.5625 | 0 | 481.7341 | -0.0006556 | 485.5625 | 0 | 484.9732 | -0.00010219 | 711.2947 | 0.01762 | 710.565 | 3.0002e-05 | 711.2947 | 0.00221 | 481.7341 | 0.07767
| 485.7853 | 0.0025081 | 485.1963 | 0.004722 | 485.7853 | 0.0018008 | 485.1963 | 0.0018062 | 479.1942 | 0.0008958 | 485.1963 | 0.0026611 | 485.7853 | 0.021937 | 481.9529 | 0.67961 | 485.7853 | 0.11544 | 485.7853 | 0.00045134 | 481.9529 | 0.0012937 | 485.7853 | 0.00046727 | 485.1963 | 0.00132 | 711.4581 | 0.01631 | 710.7285 | 0 | 711.4581 | 0.00211 | 481.9529 | 0.0822
| 486.0082 | 0.0011662 | 485.4193 | 0.004702 | 486.0082 | 0.00052365 | 485.4193 | 0.00034427 | 479.416 | 0.00023786 | 485.4193 | 0.0010966 | 486.0082 | 0.020246 | 482.1717 | 0.67414 | 486.0082 | 0.11753 | 486.0082 | 0 | 482.1717 | -0.00098166 | 486.0082 | 0 | 485.4193 | -0.00081492 | 711.6215 | 0.01396 | 710.892 | 1.0001e-05 | 711.6215 | 0.00224 | 482.1717 | 0.08058
| 486.231 | 0.0025246 | 485.6424 | 0.0047457 | 486.231 | 0.0010577 | 485.6424 | 0.0020081 | 479.6379 | 0.00064323 | 485.6424 | 0.002683 | 486.2311 | 0.02152 | 482.3905 | 0.66931 | 486.231 | 0.12124 | 486.2311 | 0.00073861 | 482.3905 | 0.0018417 | 486.231 | 0.00055654 | 485.6424 | 0.00155 | 711.7849 | 0.01811 | 711.0555 | 0 | 711.7849 | 0.00204 | 482.3905 | 0.08133
| 486.4539 | 0.0021685 | 485.8655 | 0.0046833 | 486.4539 | -0.00010112 | 485.8655 | 0.00051363 | 479.8598 | -8.3269e-06 | 485.8655 | 0.0010704 | 486.4539 | 0.019136 | 482.6093 | 0.65932 | 486.4539 | 0.12265 | 486.4539 | 0 | 482.6093 | 0.0011167 | 486.454 | 0 | 485.8655 | 0.0001822 | 711.9483 | 0.01616 | 711.2189 | 1.0001e-05 | 711.9483 | 0.00216 | 482.6093 | 0.08154
| 486.6768 | 0.0025875 | 486.0886 | 0.0049767 | 486.6768 | 0.0011661 | 486.0886 | 0.0030573 | 480.0817 | 0.00074286 | 486.0886 | 0.0027797 | 486.6768 | 0.019811 | 482.8282 | 0.65749 | 486.6768 | 0.12657 | 486.6768 | 0.00062857 | 482.8282 | 0.0022755 | 486.6769 | 0.00045996 | 486.0886 | 0.00062108 | 712.1117 | 0.01781 | 711.3824 | 0 | 712.1117 | 0.00198 | 482.8282 | 0.08335
| 486.8997 | 0.0016046 | 486.3117 | 0.0047259 | 486.8997 | 0.00033896 | 486.3117 | -0.00019357 | 480.3036 | 8.3369e-05 | 486.3117 | 0.0012094 | 486.8998 | 0.019002 | 483.047 | 0.6411 | 486.8997 | 0.12774 | 486.8998 | 0 | 483.047 | -0.00131 | 486.8997 | 0 | 486.3118 | -0.00061311 | 712.2751 | 0.0144 | 711.5459 | 3.0002e-05 | 712.2751 | 0.00218 | 483.047 | 0.08233
| 487.1227 | 0.0027804 | 486.5349 | 0.0045937 | 487.1227 | 0.00065854 | 486.5349 | 0.0020602 | 480.5255 | 0.00077021 | 486.5349 | 0.0026999 | 487.1227 | 0.019424 | 483.2659 | 0.626 | 487.1227 | 0.13155 | 487.1227 | 0.00043126 | 483.2659 | 0.0014609 | 487.1227 | 0.00042783 | 486.5349 | 0.00043114 | 712.4385 | 0.01735 | 711.7095 | 6.6672e-06 | 712.4385 | 0.00196 | 483.2659 | 0.08336
| 487.3456 | 0.0006763 | 486.758 | 0.0045358 | 487.3456 | -0.00010337 | 486.758 | 0.00028398 | 480.7474 | 7.1551e-05 | 486.758 | 0.0011392 | 487.3456 | 0.017131 | 483.4847 | 0.6149 | 487.3456 | 0.13454 | 487.3456 | 0 | 483.4847 | -0.0012039 | 487.3456 | 0 | 486.758 | -0.00097959 | 712.6019 | 0.01296 | 711.873 | 1.0001e-05 | 712.6019 | 0.00207 | 483.4847 | 0.08329
| 487.5686 | 0.0028437 | 486.9812 | 0.0046071 | 487.5686 | 0.0010941 | 486.9812 | 0.0020577 | 480.9693 | 0.00044815 | 486.9812 | 0.0025544 | 487.5686 | 0.018661 | 483.7036 | 0.60912 | 487.5686 | 0.13816 | 487.5686 | 0.00065778 | 483.7036 | 0.0027371 | 487.5686 | 0.00027509 | 486.9812 | 0.00074003 | 712.7654 | 0.01754 | 712.0365 | 0 | 712.7654 | 0.00196 | 483.7036 | 0.08413
| 487.7915 | 0.0019453 | 487.2044 | 0.0044431 | 487.7915 | 0.00072095 | 487.2044 | 0.00083628 | 481.1913 | 9.6657e-05 | 487.2044 | 0.001169 | 487.7915 | 0.017036 | 483.9225 | 0.59785 | 487.7915 | 0.14023 | 487.7915 | 0 | 483.9225 | 0.00083693 | 487.7915 | 0 | 487.2044 | -0.00056818 | 712.9288 | 0.01352 | 712.2 | 1.0001e-05 | 712.9288 | 0.00214 | 483.9225 | 0.08166
| 488.0145 | 0.0022221 | 487.4276 | 0.0048216 | 488.0145 | 0.00089895 | 487.4276 | 0.0019391 | 481.4132 | 0.00066724 | 487.4276 | 0.0026546 | 488.0145 | 0.017562 | 484.1414 | 0.58699 | 488.0145 | 0.14441 | 488.0145 | 0.00062967 | 484.1414 | 0.0024975 | 488.0145 | 0.00049736 | 487.4276 | 0.0009419 | 713.0922 | 0.017 | 712.3636 | 0 | 713.0922 | 0.00204 | 484.1414 | 0.08395
| 488.2375 | 0.0014688 | 487.6508 | 0.0043715 | 488.2375 | 6.0751e-05 | 487.6508 | 0.0010695 | 481.6352 | 0.00012579 | 487.6508 | 0.0013215 | 488.2375 | 0.015652 | 484.3603 | 0.57475 | 488.2375 | 0.14688 | 488.2375 | 0 | 484.3603 | -0.00060691 | 488.2375 | 0 | 487.6508 | -0.00044827 | 713.2557 | 0.01472 | 712.5271 | 3.0002e-05 | 713.2557 | 0.00215 | 484.3603 | 0.08394
| 488.4605 | 0.002588 | 487.874 | 0.0046127 | 488.4605 | 0.001245 | 487.874 | 0.0017581 | 481.8572 | 0.00075369 | 487.874 | 0.0026623 | 488.4605 | 0.016407 | 484.5792 | 0.56764 | 488.4605 | 0.15149 | 488.4605 | 0.00074557 | 484.5792 | 0.0017682 | 488.4605 | 0.00065585 | 487.874 | 0.001 | 713.4191 | 0.01775 | 712.6906 | 6.6672e-06 | 713.4191 | 0.00206 | 484.5792 | 0.08365
| 488.6835 | 0.0020622 | 488.0972 | 0.0044196 | 488.6835 | 0.00065515 | 488.0972 | 0.00078128 | 482.0792 | 0.00037854 | 488.0972 | 0.0011996 | 488.6835 | 0.015153 | 484.7982 | 0.54691 | 488.6835 | 0.1536 | 488.6835 | 0 | 484.7982 | -0.00034282 | 488.6835 | 0 | 488.0972 | -0.0005244 | 713.5826 | 0.01343 | 712.8542 | 1.0001e-05 | 713.5826 | 0.00222 | 484.7982 | 0.08189
| 488.9065 | 0.0034471 | 488.3204 | 0.0050836 | 488.9065 | 0.00092911 | 488.3204 | 0.0023742 | 482.3012 | 0.00072411 | 488.3204 | 0.002624 | 488.9065 | 0.016198 | 485.0171 | 0.54079 | 488.9065 | 0.15858 | 488.9065 | 0.00091817 | 485.0171 | 0.00080135 | 488.9065 | 0.00055434 | 488.3204 | 0.0012 | 713.746 | 0.01487 | 713.0177 | 6.6672e-06 | 713.746 | 0.00217 | 485.0171 | 0.08402
| 489.1296 | 0.00091005 | 488.5437 | 0.0048475 | 489.1296 | 0.00040987 | 488.5437 | 0.00063563 | 482.5232 | 5.9415e-05 | 488.5437 | 0.0012212 | 489.1296 | 0.014484 | 485.2361 | 0.52524 | 489.1296 | 0.16174 | 489.1296 | 0 | 485.2361 | 0.00093709 | 489.1296 | 0 | 488.5437 | -0.00034013 | 713.9095 | 0.01314 | 713.1813 | 1.0001e-05 | 713.9095 | 0.00221 | 485.2361 | 0.08129
| 489.3526 | 0.0026057 | 488.767 | 0.004992 | 489.3526 | 0.00064044 | 488.767 | 0.0020337 | 482.7452 | 0.00055067 | 488.767 | 0.0026203 | 489.3526 | 0.015366 | 485.455 | 0.51564 | 489.3526 | 0.16674 | 489.3526 | 0.00044473 | 485.455 | 0.00098625 | 489.3526 | 0.00054498 | 488.767 | 0.00040591 | 714.073 | 0.01603 | 713.3448 | 2.6669e-05 | 714.073 | 0.00203 | 485.4551 | 0.08473
| 489.5757 | 0.0020324 | 488.9902 | 0.004409 | 489.5757 | 0.0003352 | 488.9902 | 0.00079373 | 482.9673 | 2.2843e-05 | 488.9902 | 0.0012083 | 489.5757 | 0.013516 | 485.674 | 0.50271 | 489.5757 | 0.16884 | 489.5757 | 0 | 485.674 | -0.00027593 | 489.5757 | 0 | 488.9903 | -0.00085195 | 714.2365 | 0.01315 | 713.5084 | 0 | 714.2365 | 0.00207 | 485.674 | 0.0803
| 489.7988 | 0.0015384 | 489.2135 | 0.0044182 | 489.7988 | 0.00069594 | 489.2135 | 0.0018153 | 483.1893 | 0.00053598 | 489.2135 | 0.0027481 | 489.7988 | 0.014754 | 485.893 | 0.49211 | 489.7988 | 0.17431 | 489.7988 | 0.00066071 | 485.893 | 0.0017185 | 489.7988 | 0.00042115 | 489.2135 | 0.00138 | 714.3999 | 0.01542 | 713.672 | 6.6672e-06 | 714.3999 | 0.00203 | 485.893 | 0.08343
| 490.0219 | 0.00070033 | 489.4369 | 0.0047456 | 490.0219 | -0.00039284 | 489.4369 | 0.00044825 | 483.4114 | -2.154e-05 | 489.4369 | 0.0010906 | 490.0219 | 0.013307 | 486.112 | 0.4802 | 490.0219 | 0.17735 | 490.0219 | 0 | 486.112 | 0.00078154 | 490.0218 | 0 | 489.4368 | -0.00101 | 714.5634 | 0.01301 | 713.8355 | 1.0001e-05 | 714.5634 | 0.00222 | 486.112 | 0.08371
| 490.245 | 0.0023746 | 489.6602 | 0.0046147 | 490.245 | 0.00096016 | 489.6602 | 0.0021707 | 483.6335 | 0.00062339 | 489.6602 | 0.0025872 | 490.245 | 0.01398 | 486.331 | 0.46642 | 490.245 | 0.18286 | 490.245 | 0.00047843 | 486.331 | 0.00069442 | 490.245 | 0.00048947 | 489.6602 | 0.00133 | 714.7269 | 0.01568 | 713.9991 | 0 | 714.7269 | 0.00207 | 486.331 | 0.08509
| 490.4681 | 0.0014628 | 489.8835 | 0.0045291 | 490.4681 | -0.00046922 | 489.8835 | 0.00054728 | 483.8556 | 7.38e-05 | 489.8835 | 0.0013424 | 490.4681 | 0.012708 | 486.55 | 0.45369 | 490.4681 | 0.18593 | 490.4681 | 0 | 486.55 | -0.0010438 | 490.4681 | 0 | 489.8835 | -0.0003996 | 714.8904 | 0.01296 | 714.1627 | 0 | 714.8904 | 0.00223 | 486.55 | 0.08153
| 490.6912 | 0.0024227 | 490.1069 | 0.0037716 | 490.6912 | 0.0012448 | 490.1069 | 0.0023097 | 484.0777 | 0.00053445 | 490.1069 | 0.0026787 | 490.6912 | 0.01395 | 486.7691 | 0.44387 | 490.6912 | 0.19153 | 490.6912 | 0.00053076 | 486.7691 | 0.0013467 | 490.6912 | 0.0005053 | 490.1069 | 0.00102 | 715.0539 | 0.0151 | 714.3263 | 0 | 715.0539 | 0.00208 | 486.7691 | 0.08457
| 490.9144 | 0.0017752 | 490.3302 | 0.0045034 | 490.9144 | 0.00066579 | 490.3302 | 0.00026911 | 484.2998 | 0.00023386 | 490.3302 | 0.0012438 | 490.9144 | 0.012324 | 486.9881 | 0.42907 | 490.9144 | 0.19543 | 490.9144 | 0 | 486.9881 | 0.0024497 | 490.9144 | 0 | 490.3302 | -0.00016349 | 715.2174 | 0.01372 | 714.4899 | 1.0001e-05 | 715.2174 | 0.00196 | 486.9881 | 0.0843
| 491.1375 | 0.0031407 | 490.5536 | 0.0047483 | 491.1375 | 0.00072482 | 490.5536 | 0.0025874 | 484.5219 | 0.00057426 | 490.5536 | 0.0026698 | 491.1375 | 0.013118 | 487.2072 | 0.41812 | 491.1375 | 0.20015 | 491.1375 | 0.00071242 | 487.2072 | 0.00086503 | 491.1375 | 0.00054891 | 490.5536 | 0.00104 | 715.3809 | 0.0157 | 714.6535 | 6.6672e-06 | 715.3809 | 0.00181 | 487.2072 | 0.0839
| 491.3607 | 0.0019849 | 490.777 | 0.0045298 | 491.3607 | 6.1873e-05 | 490.777 | 0.0013349 | 484.744 | 0.00023307 | 490.777 | 0.0013904 | 491.3607 | 0.011467 | 487.4262 | 0.4073 | 491.3607 | 0.20398 | 491.3607 | 0 | 487.4262 | 3.8674e-06 | 491.3607 | 0 | 490.777 | -0.00025902 | 715.5445 | 0.01841 | 714.8171 | 3.0002e-05 | 715.5445 | 0.00189 | 487.4262 | 0.08405
| 491.5839 | 0.0024483 | 491.0004 | 0.0047411 | 491.5839 | 0.0007719 | 491.0004 | 0.0016166 | 484.9662 | 0.00047616 | 491.0004 | 0.0025987 | 491.5839 | 0.012582 | 487.6453 | 0.39815 | 491.5839 | 0.21001 | 491.5839 | 0.00045544 | 487.6453 | 0.0033101 | 491.5839 | 0.00044277 | 491.0004 | 0.00112 | 715.708 | 0.02716 | 714.9807 | 6.6672e-06 | 715.708 | 0.0021 | 487.6453 | 0.08212
| 491.8071 | 0.0019827 | 491.2238 | 0.0044064 | 491.8071 | 1.8235e-05 | 491.2238 | 0.00039057 | 485.1883 | -2.5649e-05 | 491.2238 | 0.0011011 | 491.8071 | 0.011068 | 487.8644 | 0.3817 | 491.8071 | 0.21448 | 491.8071 | 0 | 487.8644 | 0.00034367 | 491.8071 | 0 | 491.2238 | -0.00021316 | 715.8715 | 0.02245 | 715.1443 | 0 | 715.8715 | 0.00219 | 487.8644 | 0.08311
| 492.0303 | 0.0021326 | 491.4472 | 0.0045089 | 492.0303 | 0.00083873 | 491.4472 | 0.0016536 | 485.4105 | 0.00055447 | 491.4472 | 0.0024739 | 492.0303 | 0.011735 | 488.0835 | 0.37331 | 492.0303 | 0.22001 | 492.0303 | 0.00046867 | 488.0835 | 0.0021776 | 492.0303 | 0.00052228 | 491.4472 | 0.00067658 | 716.0351 | 0.02779 | 715.308 | 2.6669e-05 | 716.0351 | 0.00212 | 488.0835 | 0.08325
| 492.2535 | 0.0020702 | 491.6707 | 0.004195 | 492.2535 | 0.00025126 | 491.6707 | 0.00024456 | 485.6327 | 0.00020774 | 491.6707 | 0.0011392 | 492.2535 | 0.009782 | 488.3026 | 0.35953 | 492.2535 | 0.22338 | 492.2535 | 0 | 488.3026 | -0.0011803 | 492.2535 | 0 | 491.6707 | -0.0008146 | 716.1986 | 0.02145 | 715.4716 | 3.0002e-05 | 716.1986 | 0.00227 | 488.3026 | 0.08196
| 492.4767 | 0.0025792 | 491.8941 | 0.0048012 | 492.4767 | 0.0010382 | 491.8941 | 0.0017795 | 485.8549 | 0.00076604 | 491.8941 | 0.002626 | 492.4767 | 0.012196 | 488.5217 | 0.35278 | 492.4767 | 0.22894 | 492.4767 | 0.00080246 | 488.5217 | 0.0029216 | 492.4767 | 0.0005853 | 491.8941 | 0.00095727 | 716.3621 | 0.02823 | 715.6352 | 2.6669e-05 | 716.3621 | 0.00218 | 488.5217 | 0.0847
| 492.7 | 0.0015502 | 492.1176 | 0.0043271 | 492.7 | -0.00032222 | 492.1176 | 0.0010771 | 486.0771 | 2.0025e-05 | 492.1176 | 0.0012987 | 492.7 | 0.0099817 | 488.7409 | 0.33739 | 492.7 | 0.23484 | 492.7 | 0 | 488.7409 | 0.00074228 | 492.7 | 0 | 492.1176 | -0.00051389 | 716.5257 | 0.01883 | 715.7988 | 0 | 716.5257 | 0.00219 | 488.7409 | 0.08301
| 492.9232 | 0.0027341 | 492.3411 | 0.0046837 | 492.9232 | 0.00088868 | 492.3411 | 0.0018515 | 486.2993 | 0.0004164 | 492.3411 | 0.0024877 | 492.9232 | 0.010958 | 488.96 | 0.33191 | 492.9232 | 0.24282 | 492.9232 | 0.0003945 | 488.96 | 0.0010847 | 492.9232 | 0.00026829 | 492.3411 | 0.00092465 | 716.6893 | 0.02915 | 715.9625 | 2.6669e-05 | 716.6893 | 0.00206 | 488.96 | 0.08251
| 493.1465 | 0.0016909 | 492.5646 | 0.0043282 | 493.1465 | 0.0010172 | 492.5646 | 0.0010431 | 486.5215 | 0.00011852 | 492.5646 | 0.0011162 | 493.1465 | 0.0090658 | 489.1792 | 0.31915 | 493.1465 | 0.24756 | 493.1465 | 0 | 489.1792 | 0.00018209 | 493.1465 | 0 | 492.5646 | -0.00076299 | 716.8528 | 0.02291 | 716.1261 | 0 | 716.8528 | 0.00215 | 489.1792 | 0.08415
| 493.3698 | 0.0025734 | 492.7881 | 0.0043599 | 493.3698 | 0.0013134 | 492.7881 | 0.0019668 | 486.7437 | 0.00054932 | 492.7881 | 0.0025581 | 493.3698 | 0.010466 | 489.3983 | 0.31301 | 493.3698 | 0.25199 | 493.3698 | 0.00027884 | 489.3983 | 0.0006397 | 493.3698 | 0.00059048 | 492.7881 | 0.0004537 | 717.0164 | 0.03073 | 716.2898 | 6.6672e-06 | 717.0164 | 0.00214 | 489.3983 | 0.08386
| 493.5931 | 0.0013023 | 493.0116 | 0.0044837 | 493.5931 | 0.00070086 | 493.0116 | 0.00036623 | 486.9659 | 5.903e-05 | 493.0116 | 0.001238 | 493.5931 | 0.0094054 | 489.6175 | 0.30271 | 493.5931 | 0.25635 | 493.5931 | 0 | 489.6175 | 0.00055527 | 493.5931 | 0 | 493.0116 | -4.3388e-05 | 717.18 | 0.02483 | 716.4534 | 1.0001e-05 | 717.18 | 0.00228 | 489.6175 | 0.08454
| 493.8164 | 0.0025042 | 493.2351 | 0.0039028 | 493.8164 | 0.0018037 | 493.2351 | 0.0017023 | 487.1882 | 0.00070693 | 493.2351 | 0.0025674 | 493.8164 | 0.01039 | 489.8367 | 0.29493 | 493.8164 | 0.26239 | 493.8164 | 0.00055103 | 489.8367 | 0.00075082 | 493.8164 | 0.00053308 | 493.2351 | 0.00097245 | 717.3435 | 0.0279 | 716.6171 | 0 | 717.3435 | 0.00213 | 489.8367 | 0.08803
| 494.0397 | 0.0011302 | 493.4587 | 0.0043603 | 494.0397 | 0.00037376 | 493.4587 | 0.00038654 | 487.4105 | 1.3646e-05 | 493.4587 | 0.0010518 | 494.0397 | 0.0085675 | 490.0559 | 0.28869 | 494.0397 | 0.26877 | 494.0397 | 0 | 490.0559 | -0.00063648 | 494.0397 | 0 | 493.4587 | -0.00046546 | 717.5071 | 0.02416 | 716.7808 | 3.0002e-05 | 717.5071 | 0.00219 | 490.0559 | 0.08466
| 494.263 | 0.002394 | 493.6823 | 0.0040698 | 494.263 | 0.0014962 | 493.6823 | 0.0021996 | 487.6328 | 0.00049241 | 493.6823 | 0.0025462 | 494.263 | 0.010265 | 490.2751 | 0.28224 | 494.263 | 0.2814 | 494.263 | 0.0011048 | 490.2751 | -0.0013661 | 494.263 | 0.00043255 | 493.6823 | 0.00098358 | 717.6707 | 0.03192 | 716.9444 | 6.6672e-06 | 717.6707 | 0.00205 | 490.2751 | 0.08765
| 494.4864 | 0.0013827 | 493.9058 | 0.0042757 | 494.4864 | -0.00026484 | 493.9058 | 0.00016084 | 487.855 | 0.00020508 | 493.9058 | 0.0011404 | 494.4864 | 0.008663 | 490.4944 | 0.28086 | 494.4864 | 0.28802 | 494.4864 | 0 | 490.4944 | -0.00050948 | 494.4864 | 0 | 493.9058 | -0.00037094 | 717.8343 | 0.02696 | 717.1081 | 1.0001e-05 | 717.8343 | 0.00219 | 490.4943 | 0.0895
| 494.7097 | 0.0027131 | 494.1294 | 0.0046056 | 494.7097 | 0.0017546 | 494.1294 | 0.001585 | 488.0773 | 0.00029791 | 494.1294 | 0.0026117 | 494.7098 | 0.0099584 | 490.7136 | 0.27753 | 494.7097 | 0.29397 | 494.7098 | 0.00045635 | 490.7136 | 0.00052625 | 494.7097 | 0.00062223 | 494.1294 | 0.00132 | 717.9979 | 0.0321 | 717.2718 | 2.6669e-05 | 717.9979 | 0.00213 | 490.7136 | 0.08927
| 494.9331 | 0.0013533 | 494.353 | 0.0040342 | 494.9331 | -0.0001079 | 494.353 | 0.00040254 | 488.2997 | -8.9236e-06 | 494.353 | 0.0011607 | 494.9331 | 0.00838 | 490.9328 | 0.27236 | 494.9331 | 0.29634 | 494.9331 | 0 | 490.9328 | -0.00085836 | 494.9331 | 0 | 494.353 | -0.0007276 | 718.1615 | 0.02726 | 717.4355 | 3.0002e-05 | 718.1615 | 0.00225 | 490.9328 | 0.09217
| 495.1565 | 0.0031157 | 494.5766 | 0.0044807 | 495.1565 | 0.0013754 | 494.5766 | 0.0024767 | 488.522 | 0.00088936 | 494.5766 | 0.0026171 | 495.1565 | 0.0097031 | 491.1521 | 0.27007 | 495.1565 | 0.30265 | 495.1565 | 0.00098011 | 491.1521 | 0.0024421 | 495.1565 | 0.00040613 | 494.5766 | 0.00084595 | 718.3251 | 0.02792 | 717.5992 | 6.6672e-06 | 718.3251 | 0.00219 | 491.1521 | 0.09437
| 495.3799 | 0.001708 | 494.8003 | 0.0045656 | 495.3799 | -2.463e-05 | 494.8003 | 0.00039557 | 488.7443 | 9.0348e-05 | 494.8003 | 0.0014167 | 495.3799 | 0.0077185 | 491.3713 | 0.26657 | 495.3799 | 0.30844 | 495.3799 | 0 | 491.3713 | -0.0012425 | 495.3799 | 0 | 494.8003 | -0.00010871 | 718.4887 | 0.02704 | 717.7629 | 1.0001e-05 | 718.4887 | 0.0023 | 491.3713 | 0.0961
| 495.6033 | 0.0033831 | 495.0239 | 0.0040869 | 495.6033 | 0.00078731 | 495.0239 | 0.0016417 | 488.9666 | 0.00059328 | 495.0239 | 0.0025475 | 495.6033 | 0.0094225 | 491.5906 | 0.26643 | 495.6033 | 0.31617 | 495.6033 | 0.0006829 | 491.5906 | 0.001624 | 495.6033 | 0.00041362 | 495.0239 | 0.00075296 | 718.6523 | 0.02911 | 717.9266 | 6.6672e-06 | 718.6523 | 0.00217 | 491.5906 | 0.09817
| 495.8268 | 0.0018954 | 495.2476 | 0.0042354 | 495.8268 | 0.0008034 | 495.2476 | 0.00053475 | 489.189 | 0.00033049 | 495.2476 | 0.0012001 | 495.8268 | 0.0072513 | 491.8099 | 0.26347 | 495.8268 | 0.32405 | 495.8268 | 0 | 491.8099 | -0.0012766 | 495.8268 | 0 | 495.2476 | -0.00037246 | 718.816 | 0.02645 | 718.0903 | 1.0001e-05 | 718.816 | 0.00227 | 491.8099 | 0.10106
| 496.0502 | 0.00225 | 495.4712 | 0.00465 | 496.0502 | 0.00047191 | 495.4712 | 0.002294 | 489.4114 | 0.00045116 | 495.4712 | 0.002639 | 496.0502 | 0.0092154 | 492.0292 | 0.26096 | 496.0502 | 0.33303 | 496.0502 | 0.00061964 | 492.0292 | 0.00052632 | 496.0502 | 0.00048736 | 495.4712 | 0.00095575 | 718.9796 | 0.0283 | 718.254 | 0 | 718.9796 | 0.00216 | 492.0292 | 0.10294
| 496.2737 | 0.0023132 | 495.6949 | 0.004433 | 496.2737 | 0.00070707 | 495.6949 | 0.00045797 | 489.6338 | -1.073e-05 | 495.6949 | 0.001315 | 496.2736 | 0.0076333 | 492.2485 | 0.25887 | 496.2737 | 0.34233 | 496.2736 | 0 | 492.2485 | -0.00092968 | 496.2736 | 0 | 495.6949 | -0.00024743 | 719.1432 | 0.03404 | 718.4177 | 0 | 719.1432 | 0.00225 | 492.2485 | 0.1075
| 496.4971 | 0.0020944 | 495.9186 | 0.0044827 | 496.4971 | 0.00048547 | 495.9186 | 0.0026287 | 489.8561 | 0.00035925 | 495.9186 | 0.0025378 | 496.4971 | 0.0083261 | 492.4678 | 0.25688 | 496.4971 | 0.35057 | 496.4971 | 0.00068645 | 492.4678 | 0.00014103 | 496.4971 | 0.00037282 | 495.9186 | 0.00103 | 719.3069 | 0.02908 | 718.5815 | 0 | 719.3069 | 0.00211 | 492.4678 | 0.10997
| 496.7206 | 0.0018846 | 496.1423 | 0.0039509 | 496.7206 | 0.00079794 | 496.1423 | 0.00093285 | 490.0785 | 0.0003146 | 496.1423 | 0.0013221 | 496.7206 | 0.0064575 | 492.6872 | 0.25441 | 496.7206 | 0.35268 | 496.7206 | 0 | 492.6872 | -4.762e-06 | 496.7206 | 0 | 496.1423 | -0.00107 | 719.4705 | 0.02861 | 718.7452 | 3.0002e-05 | 719.4705 | 0.00218 | 492.6872 | 0.11001
| 496.9441 | 0.0029766 | 496.366 | 0.0034968 | 496.9441 | 0.0010907 | 496.366 | 0.0017726 | 490.3009 | 0.00049419 | 496.366 | 0.0025486 | 496.9441 | 0.0079474 | 492.9065 | 0.25569 | 496.9441 | 0.35983 | 496.9441 | 0.00065914 | 492.9065 | 0.00090066 | 496.9441 | 0.00057953 | 496.366 | 0.00151 | 719.6342 | 0.02918 | 718.9089 | 0 | 719.6342 | 0.00206 | 492.9065 | 0.11469
| 497.1676 | 0.0014386 | 496.5898 | 0.0045239 | 497.1676 | 8.4907e-05 | 496.5898 | 0.0008424 | 490.5234 | 6.6806e-05 | 496.5898 | 0.0013189 | 497.1676 | 0.0070739 | 493.1259 | 0.24655 | 497.1676 | 0.36612 | 497.1676 | 0 | 493.1259 | -0.0013745 | 497.1676 | 0 | 496.5898 | 0.00011973 | 719.7979 | 0.03854 | 719.0727 | 1.0001e-05 | 719.7979 | 0.00224 | 493.1259 | 0.11444
| 497.3911 | 0.0024055 | 496.8135 | 0.0043626 | 497.3911 | 0.00083481 | 496.8135 | 0.0017089 | 490.7458 | 0.00035467 | 496.8135 | 0.0022937 | 497.3911 | 0.0076945 | 493.3452 | 0.24647 | 497.3911 | 0.36956 | 497.3911 | 0.00071124 | 493.3452 | -0.00072447 | 497.3911 | 0.00049119 | 496.8135 | 0.00087479 | 719.9615 | 0.02897 | 719.2364 | 0 | 719.9615 | 0.00216 | 493.3452 | 0.11921
| 497.6146 | 0.0021593 | 497.0373 | 0.0042688 | 497.6146 | 0.00059332 | 497.0373 | 0.00047866 | 490.9683 | 7.2197e-05 | 497.0373 | 0.0011379 | 497.6146 | 0.0063085 | 493.5646 | 0.24229 | 497.6146 | 0.36991 | 497.6146 | 0 | 493.5646 | 0.0017089 | 497.6146 | 0 | 497.0373 | -0.00036295 | 720.1252 | 0.03832 | 719.4002 | 3.0002e-05 | 720.1252 | 0.00228 | 493.5646 | 0.11941
| 497.8382 | 0.0024606 | 497.2611 | 0.0042981 | 497.8382 | 0.0012888 | 497.2611 | 0.002427 | 491.1907 | 0.00046603 | 497.2611 | 0.002381 | 497.8382 | 0.0079669 | 493.784 | 0.23751 | 497.8382 | 0.37643 | 497.8382 | 0.00031234 | 493.784 | 0.0021539 | 497.8382 | 0.00042679 | 497.2611 | 0.00086131 | 720.2889 | 0.03396 | 719.5639 | 6.6672e-06 | 720.2889 | 0.00217 | 493.784 | 0.12265
| 498.0617 | 0.001879 | 497.4849 | 0.0041908 | 498.0617 | 0.00049601 | 497.4849 | 0.00049939 | 491.4132 | 5.9033e-05 | 497.4849 | 0.0011879 | 498.0617 | 0.0061366 | 494.0034 | 0.23704 | 498.0617 | 0.38497 | 498.0617 | 0 | 494.0034 | -0.00084878 | 498.0617 | 0 | 497.4848 | -0.00066845 | 720.4525 | 0.03846 | 719.7277 | 5.0004e-05 | 720.4525 | 0.00231 | 494.0034 | 0.12461
| 498.2853 | 0.0027237 | 497.7087 | 0.0045823 | 498.2853 | 0.001424 | 497.7087 | 0.0015614 | 491.6357 | 0.00054682 | 497.7087 | 0.0024152 | 498.2853 | 0.0073033 | 494.2228 | 0.23015 | 498.2853 | 0.39452 | 498.2853 | 0.0010861 | 494.2228 | 0.001214 | 498.2853 | 0.00064185 | 497.7087 | 0.00046991 | 720.6162 | 0.03453 | 719.8914 | 0 | 720.6162 | 0.00219 | 494.2228 | 0.12669
| 498.5089 | 0.0012822 | 497.9325 | 0.0040037 | 498.5089 | 0.00025411 | 497.9325 | 0.00042459 | 491.8582 | 0.0001251 | 497.9325 | 0.0011268 | 498.5089 | 0.0055999 | 494.4422 | 0.22634 | 498.5089 | 0.39917 | 498.5089 | 0 | 494.4422 | -0.00035152 | 498.5088 | 0 | 497.9325 | -0.00059762 | 720.7799 | 0.0384 | 720.0552 | 3.0002e-05 | 720.7799 | 0.00224 | 494.4422 | 0.12939
| 498.7325 | 0.003447 | 498.1563 | 0.0041116 | 498.7325 | 0.0011305 | 498.1563 | 0.0019465 | 492.0807 | 0.0004826 | 498.1563 | 0.0023675 | 498.7324 | 0.007032 | 494.6617 | 0.22315 | 498.7325 | 0.40882 | 498.7324 | 0.0004831 | 494.6617 | 0.000215 | 498.7324 | 0.00034833 | 498.1563 | 0.00065524 | 720.9436 | 0.03676 | 720.219 | 0 | 720.9436 | 0.00212 | 494.6617 | 0.13029
| 498.9561 | 0.0013351 | 498.3801 | 0.0039986 | 498.9561 | -0.00056071 | 498.3801 | 0.00077417 | 492.3032 | 0.00018509 | 498.3801 | 0.0012033 | 498.9561 | 0.0052398 | 494.8811 | 0.21623 | 498.9561 | 0.41911 | 498.9561 | 0 | 494.8811 | -0.00049635 | 498.9561 | 0 | 498.3801 | -0.00040112 | 721.1073 | 0.03418 | 720.3827 | 3.0002e-05 | 721.1073 | 0.00227 | 494.8811 | 0.13206
| 499.1797 | 0.0018999 | 498.604 | 0.004323 | 499.1797 | 0.0015796 | 498.604 | 0.0010982 | 492.5257 | 0.0005892 | 498.604 | 0.0024938 | 499.1797 | 0.007237 | 495.1005 | 0.21353 | 499.1797 | 0.42966 | 499.1797 | 0.00037646 | 495.1005 | 0.00061395 | 499.1797 | 0.00064134 | 498.604 | 0.00067206 | 721.271 | 0.03709 | 720.5465 | 6.6672e-06 | 721.271 | 0.00223 | 495.1005 | 0.13438
| 499.4033 | 0.0016074 | 498.8279 | 0.0033687 | 499.4033 | 0.00049183 | 498.8279 | 0.00050425 | 492.7482 | 0.00017816 | 498.8279 | 0.0012167 | 499.4033 | 0.0056834 | 495.32 | 0.2109 | 499.4033 | 0.43973 | 499.4033 | 0 | 495.32 | -6.7887e-05 | 499.4033 | 0 | 498.8279 | -0.00052737 | 721.4347 | 0.03758 | 720.7103 | 1.0001e-05 | 721.4347 | 0.00226 | 495.32 | 0.13774
| 499.627 | 0.00264 | 499.0517 | 0.0042282 | 499.627 | 0.0013363 | 499.0517 | 0.0019946 | 492.9708 | 0.00071051 | 499.0517 | 0.0024022 | 499.6269 | 0.0070306 | 495.5395 | 0.2071 | 499.627 | 0.4435 | 499.6269 | 0.00033575 | 495.5395 | 0.0010741 | 499.627 | 0.00054714 | 499.0517 | 0.0008062 | 721.5984 | 0.03794 | 720.8741 | 0 | 721.5984 | 0.00211 | 495.5395 | 0.13483
| 499.8506 | 0.0021928 | 499.2756 | 0.0042671 | 499.8506 | 0.00018808 | 499.2756 | 0.00091819 | 493.1933 | 0.00015253 | 499.2756 | 0.0013533 | 499.8506 | 0.0050628 | 495.759 | 0.20013 | 499.8506 | 0.45141 | 499.8506 | 0 | 495.759 | 0.00013343 | 499.8506 | 0 | 499.2756 | -0.00026739 | 721.7622 | 0.03397 | 721.0379 | 3.0002e-05 | 721.7622 | 0.00221 | 495.759 | 0.13816
| 500.0743 | 0.0028308 | 499.4995 | 0.0042452 | 500.0743 | 0.001619 | 499.4995 | 0.0023467 | 493.4159 | 0.00065028 | 499.4995 | 0.0023176 | 500.0743 | 0.0064966 | 495.9785 | 0.19599 | 500.0743 | 0.46341 | 500.0743 | 0.0005689 | 495.9785 | 0.00076739 | 500.0743 | 0.00051072 | 499.4995 | 0.00053669 | 721.9259 | 0.03386 | 721.2017 | 6.6672e-06 | 721.9259 | 0.00218 | 495.9785 | 0.14188
| 500.2979 | 0.0017487 | 499.7235 | 0.003744 | 500.2979 | 0.00040779 | 499.7235 | 0.0010333 | 493.6385 | 0.00011264 | 499.7235 | 0.0012817 | 500.2979 | 0.0054654 | 496.198 | 0.19517 | 500.2979 | 0.46939 | 500.2979 | 0 | 496.198 | -0.0002375 | 500.2979 | 0 | 499.7235 | -0.000252 | 722.0896 | 0.03353 | 721.3655 | 3.0002e-05 | 722.0896 | 0.00236 | 496.198 | 0.14353
| 500.5216 | 0.0020058 | 499.9474 | 0.0038193 | 500.5216 | 0.0013385 | 499.9474 | 0.0020492 | 493.8611 | 0.00055375 | 499.9474 | 0.0023591 | 500.5216 | 0.0064023 | 496.4175 | 0.18843 | 500.5216 | 0.47845 | 500.5216 | 0.00044583 | 496.4175 | 0.0016706 | 500.5216 | 0.00045563 | 499.9474 | 0.00078482 | 722.2534 | 0.03419 | 721.5294 | 6.6672e-06 | 722.2534 | 0.00223 | 496.4175 | 0.14346
| 500.7454 | 0.0027627 | 500.1713 | 0.0040241 | 500.7454 | 0.00065511 | 500.1713 | 0.00070111 | 494.0837 | 0.00017872 | 500.1713 | 0.0011909 | 500.7453 | 0.0050514 | 496.637 | 0.18333 | 500.7454 | 0.48303 | 500.7453 | 0 | 496.637 | -0.00022772 | 500.7454 | 0 | 500.1713 | -0.00026885 | 722.4171 | 0.03302 | 721.6932 | 3.0002e-05 | 722.4171 | 0.00235 | 496.637 | 0.14847
| 500.9691 | 0.0021847 | 500.3953 | 0.0041488 | 500.9691 | 0.00081871 | 500.3953 | 0.0012521 | 494.3063 | 0.00053959 | 500.3953 | 0.0023589 | 500.9691 | 0.006106 | 496.8566 | 0.18315 | 500.9691 | 0.49335 | 500.9691 | 0.00045941 | 496.8566 | 0.0010017 | 500.9691 | 0.00061487 | 500.3953 | 0.00048942 | 722.5809 | 0.03449 | 721.857 | 6.6672e-06 | 722.5809 | 0.0022 | 496.8566 | 0.15119
| 501.1928 | 0.0030765 | 500.6193 | 0.0041221 | 501.1928 | 0.0012874 | 500.6193 | 0.0006702 | 494.5289 | 0.00013268 | 500.6193 | 0.0012661 | 501.1928 | 0.0046541 | 497.0761 | 0.17625 | 501.1928 | 0.50154 | 501.1928 | 0 | 497.0761 | 3.7653e-06 | 501.1928 | 0 | 500.6193 | 0.00010837 | 722.7446 | 0.03316 | 722.0208 | 3.0002e-05 | 722.7446 | 0.00232 | 497.0761 | 0.14954
| 501.4165 | 0.0032401 | 500.8433 | 0.0038617 | 501.4165 | 0.0011641 | 500.8433 | 0.001555 | 494.7516 | 0.00056881 | 500.8433 | 0.0023057 | 501.4165 | 0.0058756 | 497.2957 | 0.1754 | 501.4165 | 0.51195 | 501.4165 | 0.00017759 | 497.2957 | 0.0013479 | 501.4165 | 0.00059007 | 500.8433 | 0.00077742 | 722.9084 | 0.0347 | 722.1847 | 0 | 722.9084 | 0.00217 | 497.2957 | 0.15458
| 501.6403 | 0.0018972 | 501.0673 | 0.0039548 | 501.6403 | 0.00064891 | 501.0673 | 0.00087784 | 494.9742 | 2.6879e-06 | 501.0673 | 0.0010407 | 501.6403 | 0.0042819 | 497.5152 | 0.16918 | 501.6403 | 0.52383 | 501.6403 | 0 | 497.5152 | 0.0016981 | 501.6403 | 0 | 501.0673 | -0.00040232 | 723.0721 | 0.03371 | 722.3485 | 1.0001e-05 | 723.0721 | 0.00223 | 497.5152 | 0.15381
| 501.8641 | 0.003004 | 501.2913 | 0.0038325 | 501.8641 | 0.0013526 | 501.2913 | 0.0019665 | 495.1968 | 0.0004626 | 501.2913 | 0.0024022 | 501.8641 | 0.0052991 | 497.7348 | 0.16783 | 501.8641 | 0.5355 | 501.8641 | 0 | 497.7348 | -0.00026342 | 501.8641 | 0.00048119 | 501.2913 | 0.00099783 | 723.2359 | 0.03576 | 722.5123 | 6.6672e-06 | 723.2359 | 0.00207 | 497.7348 | 0.15543
| 502.0879 | 0.0016301 | 501.5153 | 0.0035534 | 502.0879 | 0.00044412 | 501.5153 | 0.00031318 | 495.4195 | 7.7833e-05 | 501.5153 | 0.0011877 | 502.0879 | 0.0041772 | 497.9544 | 0.16196 | 502.0879 | 0.54079 | 502.0879 | 0 | 497.9544 | 8.9535e-05 | 502.0879 | 0 | 501.5153 | -9.5248e-05 | 723.3997 | 0.03411 | 722.6762 | 0 | 723.3997 | 0.00221 | 497.9544 | 0.15822
| 502.3116 | 0.0028987 | 501.7393 | 0.0042479 | 502.3116 | 0.0011533 | 501.7393 | 0.0014761 | 495.6422 | 0.00055551 | 501.7393 | 0.0022866 | 502.3117 | 0.0054329 | 498.174 | 0.16046 | 502.3116 | 0.54633 | 502.3117 | 0.0006728 | 498.174 | 0.00079283 | 502.3116 | 0.0003965 | 501.7393 | 0.00103 | 723.5634 | 0.03665 | 722.8401 | 2.6669e-05 | 723.5634 | 0.00214 | 498.174 | 0.16103
| 502.5355 | 0.0028076 | 501.9634 | 0.0037888 | 502.5355 | 0.00097253 | 501.9634 | 0.0010557 | 495.8649 | -6.6107e-05 | 501.9634 | 0.0010708 | 502.5355 | 0.0041485 | 498.3936 | 0.15549 | 502.5355 | 0.55045 | 502.5355 | 0 | 498.3936 | -0.00072574 | 502.5355 | 0 | 501.9634 | -0.00079843 | 723.7272 | 0.03369 | 723.0039 | 0 | 723.7272 | 0.00232 | 498.3936 | 0.16278
| 502.7593 | 0.0027532 | 502.1875 | 0.0039523 | 502.7593 | 0.0012493 | 502.1875 | 0.0014947 | 496.0876 | 0.00049469 | 502.1875 | 0.0022388 | 502.7593 | 0.0055087 | 498.6133 | 0.15571 | 502.7593 | 0.55626 | 502.7593 | 0.00057693 | 498.6133 | 0.0007934 | 502.7593 | 0.00049668 | 502.1875 | 0.00061725 | 723.891 | 0.03924 | 723.1678 | 6.6672e-06 | 723.891 | 0.00225 | 498.6133 | 0.16674
| 502.9831 | 0.0018729 | 502.4115 | 0.003797 | 502.9831 | 0.00056512 | 502.4115 | 0.001252 | 496.3103 | 8.2932e-05 | 502.4115 | 0.0012169 | 502.9831 | 0.004122 | 498.8329 | 0.15099 | 502.9831 | 0.56386 | 502.9831 | 0 | 498.8329 | 8.6422e-05 | 502.9831 | 4.5262e-05 | 502.4115 | -0.00035487 | 724.0548 | 0.038 | 723.3317 | 1.0001e-05 | 724.0548 | 0.00241 | 498.8329 | 0.16927
| 503.207 | 0.0035475 | 502.6356 | 0.0039073 | 503.207 | 0.0010644 | 502.6356 | 0.0014643 | 496.533 | 0.00043321 | 502.6356 | 0.0021303 | 503.207 | 0.004826 | 499.0526 | 0.14747 | 503.207 | 0.57402 | 503.207 | 0.00076736 | 499.0526 | 0.00071573 | 503.207 | 0.0005128 | 502.6356 | 0.00029315 | 724.2186 | 0.03945 | 723.4955 | 2.6669e-05 | 724.2186 | 0.00227 | 499.0525 | 0.16854
| 503.4308 | 0.0017845 | 502.8597 | 0.0037965 | 503.4308 | 0.00063316 | 502.8597 | 0.00054461 | 496.7558 | 1.4645e-05 | 502.8597 | 0.0011321 | 503.4308 | 0.0039759 | 499.2722 | 0.1436 | 503.4308 | 0.58298 | 503.4308 | 0 | 499.2722 | -0.0010797 | 503.4308 | 0 | 502.8597 | -0.00040512 | 724.3824 | 0.0373 | 723.6594 | 0 | 724.3824 | 0.00235 | 499.2722 | 0.17026
| 503.6547 | 0.0044287 | 503.0838 | 0.0041386 | 503.6547 | 0.0010306 | 503.0838 | 0.0014527 | 496.9785 | 0.00047275 | 503.0838 | 0.0022794 | 503.6547 | 0.0047319 | 499.4919 | 0.14268 | 503.6547 | 0.59327 | 503.6547 | 0.00053778 | 499.4919 | 0.0017302 | 503.6547 | 0.0005312 | 503.0838 | 0.00068295 | 724.5462 | 0.04238 | 723.8233 | 0 | 724.5462 | 0.00217 | 499.4919 | 0.17443
| 503.8786 | 0.0017349 | 503.308 | 0.0036657 | 503.8786 | -1.3963e-05 | 503.308 | 0.0012702 | 497.2013 | -3.3671e-05 | 503.308 | 0.0012099 | 503.8786 | 0.0034063 | 499.7116 | 0.13597 | 503.8786 | 0.59608 | 503.8786 | 0 | 499.7116 | 0.00050221 | 503.8786 | 0 | 503.308 | -0.000152 | 724.7101 | 0.0389 | 723.9872 | 1.0001e-05 | 724.7101 | 0.00222 | 499.7116 | 0.1769
| 504.1025 | 0.0031241 | 503.5321 | 0.0039829 | 504.1025 | 0.00078532 | 503.5321 | 0.001428 | 497.424 | 0.00060602 | 503.5321 | 0.0022286 | 504.1025 | 0.0045181 | 499.9313 | 0.13745 | 504.1025 | 0.60755 | 504.1025 | 0.00042187 | 499.9313 | 0.0016152 | 504.1025 | 0.00052401 | 503.5321 | 0.00042634 | 724.8739 | 0.04159 | 724.1511 | 0 | 724.8739 | 0.00209 | 499.9313 | 0.17874
| 504.3264 | 0.0018289 | 503.7563 | 0.0039081 | 504.3264 | 0.00080651 | 503.7563 | 0.00080841 | 497.6468 | 0.00016792 | 503.7563 | 0.0012917 | 504.3264 | 0.0033963 | 500.151 | 0.13293 | 504.3264 | 0.61486 | 504.3264 | 0 | 500.151 | 5.18e-07 | 504.3264 | 0 | 503.7563 | -0.00051533 | 725.0377 | 0.04203 | 724.315 | 3.0002e-05 | 725.0377 | 0.00227 | 500.151 | 0.17954
| 504.5503 | 0.003023 | 503.9804 | 0.0040639 | 504.5503 | 0.0011001 | 503.9804 | 0.0014027 | 497.8696 | 0.00047039 | 503.9804 | 0.0022921 | 504.5503 | 0.0046817 | 500.3707 | 0.12857 | 504.5503 | 0.62684 | 504.5503 | 0.00068385 | 500.3707 | 0.0021669 | 504.5503 | 0.00045035 | 503.9805 | 0.00093804 | 725.2015 | 0.04179 | 724.4789 | 6.6672e-06 | 725.2015 | 0.00222 | 500.3707 | 0.18315
| 504.7742 | 0.0018969 | 504.2046 | 0.0038514 | 504.7742 | 0.00052673 | 504.2046 | 0.00087253 | 498.0924 | 9.3633e-06 | 504.2046 | 0.0012597 | 504.7742 | 0.0036334 | 500.5904 | 0.12561 | 504.7742 | 0.63403 | 504.7742 | 0 | 500.5904 | -0.00097303 | 504.7742 | 0 | 504.2046 | -0.00041652 | 725.3654 | 0.03993 | 724.6428 | 1.0001e-05 | 725.3654 | 0.00234 | 500.5904 | 0.18524
| 504.9982 | 0.003035 | 504.4288 | 0.0039533 | 504.9982 | 0.0018378 | 504.4288 | 0.0018127 | 498.3152 | 0.00055947 | 504.4288 | 0.0022063 | 504.9982 | 0.0047548 | 500.8102 | 0.12532 | 504.9982 | 0.63775 | 504.9982 | 0.00044712 | 500.8102 | 0.00046666 | 504.9982 | 0.00056396 | 504.4288 | 0.0005024 | 725.5292 | 0.04523 | 724.8067 | 6.6672e-06 | 725.5292 | 0.00218 | 500.8102 | 0.18992
| 505.2221 | 0.002149 | 504.653 | 0.0036214 | 505.2221 | 0.00044648 | 504.653 | 0.00072265 | 498.5381 | 5.6716e-05 | 504.653 | 0.0011204 | 505.2221 | 0.0033876 | 501.0299 | 0.12231 | 505.2221 | 0.64582 | 505.2221 | 0 | 501.0299 | 0.001832 | 505.2221 | 0 | 504.653 | -0.00013326 | 725.6931 | 0.04292 | 724.9706 | 0 | 725.6931 | 0.00225 | 501.0299 | 0.19283
| 505.4461 | 0.0023975 | 504.8773 | 0.0038708 | 505.4461 | 0.0008455 | 504.8773 | 0.0008215 | 498.7609 | 0.00058773 | 504.8773 | 0.0022679 | 505.4461 | 0.0045812 | 501.2497 | 0.12425 | 505.4461 | 0.65895 | 505.4461 | 0.00044334 | 501.2497 | -0.00084001 | 505.4461 | 0.00044366 | 504.8773 | 0.00076048 | 725.8569 | 0.04602 | 725.1346 | 6.6672e-06 | 725.8569 | 0.00219 | 501.2497 | 0.1919
| 505.6701 | 0.0023731 | 505.1015 | 0.0035564 | 505.6701 | 0.001122 | 505.1015 | 0.00068405 | 498.9838 | 0.00025094 | 505.1015 | 0.0011357 | 505.6701 | 0.0029878 | 501.4694 | 0.11666 | 505.6701 | 0.66706 | 505.6701 | 0 | 501.4694 | 0.00028861 | 505.6701 | 0 | 505.1015 | -0.00054046 | 726.0208 | 0.04531 | 725.2985 | 1.0001e-05 | 726.0208 | 0.00239 | 501.4694 | 0.19903
| 505.8941 | 0.0033867 | 505.3257 | 0.00397 | 505.8941 | 0.00092658 | 505.3257 | 0.0015112 | 499.2066 | 0.0003693 | 505.3257 | 0.0022395 | 505.8941 | 0.004153 | 501.6892 | 0.11522 | 505.8941 | 0.67652 | 505.8941 | 0.00047778 | 501.6892 | 0.0016104 | 505.8941 | 0.00035123 | 505.3258 | 0.00056292 | 726.1846 | 0.04565 | 725.4624 | 0 | 726.1846 | 0.00239 | 501.6892 | 0.19875
| 506.1181 | 0.0013307 | 505.55 | 0.0037111 | 506.1181 | 8.9127e-05 | 505.55 | 0.00052415 | 499.4295 | 0.00011775 | 505.55 | 0.0012003 | 506.1181 | 0.002766 | 501.909 | 0.11478 | 506.1181 | 0.68791 | 506.1181 | 0 | 501.909 | -0.00064717 | 506.1181 | 0 | 505.55 | -0.00032722 | 726.3485 | 0.05034 | 725.6264 | 0 | 726.3485 | 0.00248 | 501.909 | 0.20453
| 506.3421 | 0.0026982 | 505.7743 | 0.0040439 | 506.3421 | 0.0011548 | 505.7743 | 0.0017426 | 499.6524 | 0.00059713 | 505.7743 | 0.002141 | 506.3421 | 0.0039707 | 502.1288 | 0.11417 | 506.3421 | 0.69823 | 506.3421 | 0.00060523 | 502.1288 | 0.0011873 | 506.3421 | 0.00042095 | 505.7743 | 0.00059897 | 726.5124 | 0.04919 | 725.7903 | 6.6672e-06 | 726.5124 | 0.00231 | 502.1288 | 0.2054
| 506.5662 | 0.0025519 | 505.9986 | 0.0037984 | 506.5662 | 0.00047674 | 505.9986 | 0.00061635 | 499.8752 | 0.00023886 | 505.9986 | 0.0010973 | 506.5662 | 0.002565 | 502.3486 | 0.1098 | 506.5662 | 0.70805 | 506.5662 | 0 | 502.3486 | -0.0002464 | 506.5662 | 0 | 505.9986 | -0.00033414 | 726.6762 | 0.05061 | 725.9543 | 3.0002e-05 | 726.6762 | 0.00237 | 502.3486 | 0.20934
| 506.7902 | 0.0020866 | 506.2229 | 0.0037471 | 506.7902 | 0.001511 | 506.2229 | 0.0013277 | 500.0982 | 0.00048574 | 506.2229 | 0.0022664 | 506.7902 | 0.004215 | 502.5685 | 0.10777 | 506.7902 | 0.71504 | 506.7902 | 0.00040734 | 502.5685 | 0.0020959 | 506.7902 | 0.00060893 | 506.2229 | 0.00059252 | 726.8401 | 0.05091 | 726.1182 | 6.6672e-06 | 726.8401 | 0.00228 | 502.5684 | 0.21211
| 507.0143 | 0.0021565 | 506.4472 | 0.0037219 | 507.0143 | 0.00081796 | 506.4472 | 0.00060672 | 500.3211 | 0.00037529 | 506.4472 | 0.001123 | 507.0143 | 0.0028946 | 502.7883 | 0.10326 | 507.0143 | 0.71809 | 507.0143 | 0 | 502.7883 | -0.0014331 | 507.0143 | 0 | 506.4472 | -0.00056412 | 727.004 | 0.05112 | 726.2822 | 0 | 727.004 | 0.00237 | 502.7883 | 0.21577
| 507.2384 | 0.0035521 | 506.6715 | 0.0037663 | 507.2384 | 0.0015704 | 506.6715 | 0.0016305 | 500.544 | 0.00040999 | 506.6715 | 0.0022193 | 507.2384 | 0.0037979 | 503.0081 | 0.10132 | 507.2384 | 0.72554 | 507.2384 | 0.00030819 | 503.0081 | 0.0040092 | 507.2384 | 0.00044491 | 506.6715 | 0.00097989 | 727.1679 | 0.05008 | 726.4462 | 2.6669e-05 | 727.1679 | 0.00224 | 503.0081 | 0.21655
| 507.4625 | 0.0023374 | 506.8959 | 0.0037904 | 507.4625 | 0.00041854 | 506.8959 | 0.0009817 | 500.7669 | 0.00017344 | 506.8959 | 0.0012505 | 507.4625 | 0.0025562 | 503.228 | 0.10046 | 507.4625 | 0.73142 | 507.4625 | 0 | 503.228 | -0.00098804 | 507.4625 | 0 | 506.8958 | -0.00060548 | 727.3318 | 0.04873 | 726.6101 | 0 | 727.3318 | 0.00236 | 503.228 | 0.21902
| 507.6866 | 0.0026514 | 507.1202 | 0.0038374 | 507.6866 | 0.00077943 | 507.1202 | 0.0016776 | 500.9899 | 0.00037863 | 507.1202 | 0.0020967 | 507.6866 | 0.0037551 | 503.4478 | 0.097432 | 507.6866 | 0.74227 | 507.6866 | 0.00058627 | 503.4478 | 0.0023923 | 507.6866 | 0.00039378 | 507.1202 | 0.00071949 | 727.4957 | 0.05326 | 726.7741 | 0 | 727.4957 | 0.00227 | 503.4479 | 0.21668
| 507.9107 | 0.0019462 | 507.3446 | 0.0036939 | 507.9107 | 0.00062303 | 507.3446 | 0.00076687 | 501.2129 | 0.00026162 | 507.3446 | 0.0011647 | 507.9107 | 0.0027441 | 503.6677 | 0.095132 | 507.9107 | 0.75019 | 507.9107 | 0 | 503.6677 | 2.5935e-05 | 507.9107 | 0 | 507.3446 | -0.00041164 | 727.6596 | 0.05326 | 726.9381 | 1.0001e-05 | 727.6596 | 0.00244 | 503.6677 | 0.2231
| 508.1348 | 0.0033096 | 507.569 | 0.0033305 | 508.1348 | 0.0011573 | 507.569 | 0.0015812 | 501.4358 | 0.00037143 | 507.569 | 0.0020817 | 508.1348 | 0.003492 | 503.8876 | 0.091386 | 508.1348 | 0.76267 | 508.1348 | 0.00029541 | 503.8876 | 0.00026589 | 508.1348 | 0.00035905 | 507.5689 | 0.00068188 | 727.8235 | 0.05316 | 727.1021 | 6.6672e-06 | 727.8235 | 0.00227 | 503.8876 | 0.22656
| 508.3589 | 0.0019057 | 507.7933 | 0.0035229 | 508.3589 | 0.00070738 | 507.7933 | 0.0007772 | 501.6588 | 0.00018439 | 507.7933 | 0.0012356 | 508.3589 | 0.0024911 | 504.1075 | 0.091331 | 508.3589 | 0.77582 | 508.3589 | 0 | 504.1075 | 0.00075344 | 508.3589 | 0 | 507.7933 | -0.00021043 | 727.9875 | 0.05356 | 727.2661 | 1.0001e-05 | 727.9875 | 0.00241 | 504.1075 | 0.22706
| 508.5831 | 0.0027783 | 508.0178 | 0.0039056 | 508.5831 | 0.00050256 | 508.0178 | 0.0022543 | 501.8818 | 0.00041207 | 508.0178 | 0.0022177 | 508.5831 | 0.0036921 | 504.3274 | 0.088469 | 508.5831 | 0.7857 | 508.5831 | 0.00025041 | 504.3274 | 0.0010237 | 508.5831 | 0.00051197 | 508.0177 | 0.00108 | 728.1514 | 0.05478 | 727.4301 | 0 | 728.1514 | 0.00223 | 504.3274 | 0.23359
| 508.8073 | 0.002282 | 508.2422 | 0.0036574 | 508.8073 | 0.001153 | 508.2422 | 0.00084968 | 502.1048 | 3.1492e-05 | 508.2422 | 0.0011477 | 508.8072 | 0.0025679 | 504.5474 | 0.086421 | 508.8073 | 0.79378 | 508.8072 | 0 | 504.5474 | -0.00014576 | 508.8073 | 0 | 508.2422 | -0.00068571 | 728.3153 | 0.05305 | 727.5941 | 1.0001e-05 | 728.3153 | 0.00238 | 504.5474 | 0.23305
| 509.0314 | 0.0023957 | 508.4666 | 0.0036933 | 509.0314 | 0.0016411 | 508.4666 | 0.001408 | 502.3278 | 0.00037113 | 508.4666 | 0.0022999 | 509.0314 | 0.0031453 | 504.7673 | 0.086565 | 509.0314 | 0.8039 | 509.0314 | 0.00051144 | 504.7673 | 0.00065393 | 509.0314 | 0.00044276 | 508.4666 | 0.00020802 | 728.4793 | 0.05497 | 727.7581 | 0 | 728.4793 | 0.00221 | 504.7673 | 0.23514
| 509.2556 | 0.0020722 | 508.691 | 0.003496 | 509.2556 | 0.00076865 | 508.691 | 0.00070519 | 502.5508 | 0.00024979 | 508.691 | 0.0011422 | 509.2556 | 0.0020956 | 504.9872 | 0.082952 | 509.2556 | 0.80753 | 509.2556 | 0 | 504.9872 | 0.0017916 | 509.2556 | 0 | 508.6911 | -0.00028281 | 728.6432 | 0.05597 | 727.9221 | 3.0002e-05 | 728.6432 | 0.00228 | 504.9872 | 0.23808
| 509.4798 | 0.0027961 | 508.9155 | 0.0035402 | 509.4798 | 0.001302 | 508.9155 | 0.0011318 | 502.7739 | 0.00041127 | 508.9155 | 0.0021334 | 509.4798 | 0.0031064 | 505.2072 | 0.082068 | 509.4798 | 0.81214 | 509.4798 | 0.00040735 | 505.2072 | 0.001723 | 509.4798 | 0.00060228 | 508.9155 | 0.00012592 | 728.8071 | 0.05878 | 728.0861 | 0 | 728.8071 | 0.00215 | 505.2072 | 0.24142
| 509.704 | 0.0012849 | 509.14 | 0.0036456 | 509.704 | 0.00057727 | 509.14 | 0.00061403 | 502.9969 | 0.00016632 | 509.14 | 0.0012688 | 509.704 | 0.0023005 | 505.4272 | 0.080561 | 509.704 | 0.82014 | 509.704 | 0 | 505.4272 | 0.00025206 | 509.704 | 0 | 509.14 | -0.00014177 | 728.9711 | 0.0579 | 728.2501 | 6.9993e-05 | 728.9711 | 0.00235 | 505.4271 | 0.24453
| 509.9283 | 0.0032713 | 509.3645 | 0.0037325 | 509.9283 | 0.0013695 | 509.3645 | 0.0017311 | 503.22 | 0.00040022 | 509.3645 | 0.0021284 | 509.9282 | 0.0035108 | 505.6471 | 0.079076 | 509.9283 | 0.82302 | 509.9282 | 0.00025596 | 505.6471 | 0.00012823 | 509.9282 | 0.0003962 | 509.3645 | 0.00045288 | 729.135 | 0.05831 | 728.4142 | 0 | 729.135 | 0.00235 | 505.6471 | 0.24481
| 510.1525 | 0.0025059 | 509.589 | 0.0032897 | 510.1525 | 0.00040821 | 509.589 | 0.00061609 | 503.4431 | -7.6489e-07 | 509.589 | 0.00115 | 510.1525 | 0.0018986 | 505.8671 | 0.075867 | 510.1525 | 0.82609 | 510.1525 | 0 | 505.8671 | 0.00032395 | 510.1525 | 0 | 509.589 | -0.00057005 | 729.299 | 0.05892 | 728.5782 | 5.0004e-05 | 729.299 | 0.0025 | 505.8671 | 0.24753
| 510.3767 | 0.0023889 | 509.8135 | 0.0036826 | 510.3767 | 0.0010614 | 509.8135 | 0.0011272 | 503.6661 | 0.00040412 | 509.8135 | 0.0021521 | 510.3767 | 0.0031712 | 506.0871 | 0.075207 | 510.3767 | 0.83539 | 510.3767 | 0.00031012 | 506.0871 | 0.0015916 | 510.3767 | 0.00038689 | 509.8135 | 0.00057498 | 729.463 | 0.05977 | 728.7422 | 0 | 729.463 | 0.00235 | 506.0871 | 0.25254
| 510.601 | 0.0016512 | 510.038 | 0.0033949 | 510.601 | 0.0012505 | 510.038 | 8.0649e-05 | 503.8892 | 9.5022e-05 | 510.038 | 0.0011779 | 510.601 | 0.0021635 | 506.3071 | 0.075486 | 510.601 | 0.84056 | 510.601 | 0 | 506.3071 | 0.00097184 | 510.601 | 0 | 510.038 | -0.00049183 | 729.6269 | 0.05912 | 728.9063 | 1.0001e-05 | 729.6269 | 0.00243 | 506.3071 | 0.25278
| 510.8253 | 0.0026065 | 510.2625 | 0.0036754 | 510.8253 | 0.0010377 | 510.2625 | 0.0021744 | 504.1123 | 0.00052681 | 510.2625 | 0.0021254 | 510.8253 | 0.0026835 | 506.5272 | 0.073303 | 510.8253 | 0.84519 | 510.8253 | 0.00031654 | 506.5272 | -0.000311 | 510.8253 | 0.00042116 | 510.2625 | 0.00080332 | 729.7909 | 0.06153 | 729.0703 | 0 | 729.7909 | 0.00226 | 506.5272 | 0.25723
| 511.0496 | 0.0025356 | 510.4871 | 0.0034977 | 511.0496 | 0.00060703 | 510.4871 | 0.00012275 | 504.3354 | 0.00023823 | 510.4871 | 0.0011102 | 511.0496 | 0.0019584 | 506.7472 | 0.072076 | 511.0496 | 0.85201 | 511.0496 | 0 | 506.7472 | -0.00065146 | 511.0496 | 0 | 510.4871 | -8.8579e-05 | 729.9549 | 0.05965 | 729.2344 | 0 | 729.9549 | 0.0023 | 506.7472 | 0.25982
| 511.2739 | 0.0034577 | 510.7116 | 0.0036418 | 511.2739 | 0.0017477 | 510.7116 | 0.0015637 | 504.5586 | 0.00044641 | 510.7116 | 0.0020633 | 511.2739 | 0.0029378 | 506.9672 | 0.070011 | 511.2739 | 0.85355 | 511.2739 | 0.00065779 | 506.9672 | 0.0029731 | 511.2739 | 0.00049558 | 510.7116 | 0.00053404 | 730.1189 | 0.06147 | 729.3984 | 0 | 730.1189 | 0.00214 | 506.9672 | 0.26574
| 511.4982 | 0.0021922 | 510.9362 | 0.0036125 | 511.4982 | 0.00073054 | 510.9362 | 0.00044826 | 504.7817 | 0.0001418 | 510.9362 | 0.0011947 | 511.4982 | 0.0017083 | 507.1873 | 0.0665 | 511.4982 | 0.85761 | 511.4982 | 0 | 507.1873 | 5.1688e-05 | 511.4982 | 0 | 510.9362 | -0.00013748 | 730.2829 | 0.06077 | 729.5625 | 5.0004e-05 | 730.2829 | 0.00231 | 507.1873 | 0.26443
| 511.7225 | 0.0017783 | 511.1608 | 0.0036553 | 511.7225 | 0.0011707 | 511.1608 | 0.002355 | 505.0049 | 0.00039035 | 511.1608 | 0.00214 | 511.7225 | 0.0028468 | 507.4073 | 0.068345 | 511.7225 | 0.86198 | 511.7225 | 0.00052789 | 507.4073 | 0.00086965 | 511.7225 | 0.00049407 | 511.1608 | 0.00112 | 730.4469 | 0.06172 | 729.7265 | 0 | 730.4469 | 0.00232 | 507.4074 | 0.26817
| 511.9468 | 0.002512 | 511.3854 | 0.0034303 | 511.9468 | 0.0011198 | 511.3854 | 2.7575e-05 | 505.228 | 0.00021159 | 511.3854 | 0.0010649 | 511.9469 | 0.0020423 | 507.6274 | 0.067303 | 511.9468 | 0.86249 | 511.9469 | 0 | 507.6274 | 0.00020349 | 511.9468 | 0 | 511.3854 | -0.00042248 | 730.6109 | 0.06302 | 729.8906 | 1.0001e-05 | 730.6109 | 0.00246 | 507.6274 | 0.26961
| 512.1712 | 0.0029214 | 511.61 | 0.0035661 | 512.1712 | 0.0010008 | 511.61 | 0.0017104 | 505.4512 | 0.00043285 | 511.61 | 0.0020021 | 512.1712 | 0.002625 | 507.8475 | 0.065115 | 512.1712 | 0.86819 | 512.1712 | 0.0003409 | 507.8475 | -0.0015599 | 512.1712 | 0.00059356 | 511.61 | 0.0012 | 730.7749 | 0.06244 | 730.0547 | 0 | 730.7749 | 0.00231 | 507.8475 | 0.27299
| 512.3956 | 0.0020999 | 511.8346 | 0.003438 | 512.3956 | 0.00046913 | 511.8346 | 0.00046069 | 505.6744 | 0.00010655 | 511.8346 | 0.0010505 | 512.3956 | 0.0017645 | 508.0676 | 0.061722 | 512.3956 | 0.86903 | 512.3956 | 0 | 508.0676 | 0.00056032 | 512.3956 | 0 | 511.8346 | -0.00028913 | 730.9389 | 0.06033 | 730.2188 | 1.0001e-05 | 730.9389 | 0.00239 | 508.0676 | 0.27919
| 512.6199 | 0.0024919 | 512.0593 | 0.0033641 | 512.6199 | 0.00091954 | 512.0593 | 0.0018156 | 505.8976 | 0.00051983 | 512.0593 | 0.0020469 | 512.6199 | 0.0029236 | 508.2877 | 0.061375 | 512.6199 | 0.87317 | 512.6199 | 0.00043964 | 508.2877 | 0.0013219 | 512.6199 | 0.0004012 | 512.0593 | 0.00063207 | 731.1029 | 0.06571 | 730.3829 | 0 | 731.1029 | 0.0023 | 508.2877 | 0.28265
| 512.8444 | 0.0023564 | 512.2839 | 0.0035401 | 512.8444 | -9.9717e-05 | 512.2839 | 0.00031347 | 506.1208 | 4.7166e-05 | 512.2839 | 0.0010275 | 512.8443 | 0.0018738 | 508.5078 | 0.061662 | 512.8444 | 0.87214 | 512.8443 | 0 | 508.5078 | 0.00056125 | 512.8444 | 0 | 512.2839 | -7.9271e-05 | 731.2669 | 0.06365 | 730.547 | 3.0002e-05 | 731.2669 | 0.00238 | 508.5078 | 0.28446
| 513.0687 | 0.0030731 | 512.5086 | 0.0034107 | 513.0687 | 0.0014574 | 512.5086 | 0.0015385 | 506.344 | 0.00062128 | 512.5086 | 0.0020652 | 513.0687 | 0.0026949 | 508.7279 | 0.058539 | 513.0687 | 0.8758 | 513.0687 | 0.0004021 | 508.7279 | 0.0022563 | 513.0687 | 0.00053738 | 512.5086 | 0.00088346 | 731.431 | 0.06478 | 730.7111 | 0 | 731.431 | 0.00226 | 508.7279 | 0.28827
| 513.2932 | 0.002343 | 512.7333 | 0.0032458 | 513.2932 | 0.00055742 | 512.7333 | 0.00046789 | 506.5672 | 5.9434e-05 | 512.7333 | 0.00094954 | 513.2932 | 0.00172 | 508.9481 | 0.059972 | 513.2932 | 0.88487 | 513.2932 | 0 | 508.9481 | 0.0003993 | 513.2931 | 0 | 512.7333 | -0.00070103 | 731.595 | 0.06605 | 730.8752 | 1.0001e-05 | 731.595 | 0.0023 | 508.9481 | 0.29179
| 513.5176 | 0.0034181 | 512.958 | 0.0035767 | 513.5176 | 0.0011415 | 512.958 | 0.001699 | 506.7904 | 0.00057677 | 512.958 | 0.0019971 | 513.5176 | 0.0027827 | 509.1682 | 0.057509 | 513.5176 | 0.89586 | 513.5176 | 0.00047377 | 509.1682 | 0.00024853 | 513.5176 | 0.00043578 | 512.958 | 0.00065498 | 731.7591 | 0.06673 | 731.0393 | 6.6672e-06 | 731.7591 | 0.00229 | 509.1682 | 0.29435
| 513.742 | 0.0020845 | 513.1827 | 0.0031973 | 513.742 | 0.00054966 | 513.1827 | 0.000958 | 507.0137 | 0.00013541 | 513.1827 | 0.0012219 | 513.742 | 0.0014867 | 509.3884 | 0.057796 | 513.742 | 0.90151 | 513.742 | 0 | 509.3884 | -0.0015012 | 513.742 | 0 | 513.1827 | -0.0007623 | 731.9231 | 0.0664 | 731.2034 | 1.0001e-05 | 731.9231 | 0.00243 | 509.3884 | 0.29215
| 513.9665 | 0.0027028 | 513.4074 | 0.0035315 | 513.9665 | 0.0008827 | 513.4074 | 0.0014315 | 507.237 | 0.00064939 | 513.4074 | 0.0020817 | 513.9665 | 0.0026548 | 509.6086 | 0.055704 | 513.9665 | 0.90737 | 513.9665 | 0.00039326 | 509.6086 | 0.002174 | 513.9665 | 0.00049661 | 513.4074 | 0.00064129 | 732.0871 | 0.0678 | 731.3675 | 0 | 732.0871 | 0.00235 | 509.6086 | 0.29763
| 514.1909 | 0.0014763 | 513.6321 | 0.0034091 | 514.1909 | 0.00060086 | 513.6321 | 0.00083706 | 507.4602 | 3.0138e-05 | 513.6321 | 0.0010021 | 514.1909 | 0.0014032 | 509.8288 | 0.05235 | 514.1909 | 0.91586 | 514.1909 | 0 | 509.8288 | -0.00054147 | 514.1909 | 0 | 513.6321 | -0.0008073 | 732.2512 | 0.06821 | 731.5316 | 3.0002e-05 | 732.2512 | 0.00238 | 509.8288 | 0.30134
| 514.4154 | 0.0024164 | 513.8569 | 0.0034833 | 514.4154 | 0.001415 | 513.8569 | 0.0015402 | 507.6835 | 0.00046415 | 513.8569 | 0.0020878 | 514.4154 | 0.0026643 | 510.049 | 0.052698 | 514.4154 | 0.91589 | 514.4154 | 0.00060663 | 510.049 | 0.0012201 | 514.4154 | 0.00027357 | 513.8569 | 0.00041912 | 732.4153 | 0.06975 | 731.6957 | 6.6672e-06 | 732.4153 | 0.00222 | 510.0489 | 0.30212
| 514.6399 | 0.0019266 | 514.0816 | 0.0032624 | 514.6399 | 0.00096997 | 514.0816 | 0.0007787 | 507.9068 | 0.00021075 | 514.0816 | 0.0010469 | 514.6399 | 0.0017442 | 510.2691 | 0.050604 | 514.6399 | 0.91688 | 514.6399 | 0 | 510.2691 | 0.00059366 | 514.6399 | 0 | 514.0816 | 0.00011107 | 732.5793 | 0.07185 | 731.8599 | 0 | 732.5793 | 0.00236 | 510.2691 | 0.30636
| 514.8644 | 0.0022807 | 514.3064 | 0.0029783 | 514.8644 | 0.0007092 | 514.3064 | 0.0010348 | 508.1301 | 0.0006031 | 514.3064 | 0.0020209 | 514.8644 | 0.0027291 | 510.4893 | 0.050574 | 514.8644 | 0.92253 | 514.8644 | 0.00085877 | 510.4893 | 0.00094707 | 514.8644 | 0.00066864 | 514.3064 | 0.00050507 | 732.7434 | 0.07011 | 732.024 | 6.6672e-06 | 732.7434 | 0.00226 | 510.4894 | 0.31028
| 515.0889 | 0.0020604 | 514.5312 | 0.0031893 | 515.0889 | 0.00040605 | 514.5312 | 0.00056779 | 508.3534 | 8.2406e-05 | 514.5312 | 0.00098148 | 515.0889 | 0.0016319 | 510.7096 | 0.049909 | 515.0889 | 0.92064 | 515.0889 | 0 | 510.7096 | -0.0008015 | 515.0889 | 0 | 514.5312 | -0.00049588 | 732.9075 | 0.07139 | 732.1881 | 0 | 732.9075 | 0.0024 | 510.7096 | 0.31034
| 515.3135 | 0.0032915 | 514.756 | 0.0034061 | 515.3135 | 0.00094541 | 514.756 | 0.0012735 | 508.5768 | 0.0003174 | 514.756 | 0.0019377 | 515.3135 | 0.0026919 | 510.9298 | 0.050129 | 515.3135 | 0.93176 | 515.3135 | 0.0006145 | 510.9298 | 0.0011767 | 515.3135 | 0.00039053 | 514.756 | 0.00063925 | 733.0715 | 0.07452 | 732.3523 | 0 | 733.0715 | 0.00233 | 510.9298 | 0.31331
| 515.538 | 0.0022656 | 514.9808 | 0.0031595 | 515.538 | 8.096e-06 | 514.9808 | 0.00028057 | 508.8001 | 0.00013636 | 514.9808 | 0.00096296 | 515.538 | 0.0013874 | 511.1501 | 0.047981 | 515.538 | 0.93209 | 515.538 | 0 | 511.1501 | -0.0003179 | 515.538 | 0 | 514.9808 | -0.00019872 | 733.2356 | 0.07445 | 732.5164 | 3.0002e-05 | 733.2356 | 0.0025 | 511.1501 | 0.31039
| 515.7626 | 0.0024328 | 515.2056 | 0.0032512 | 515.7626 | 0.00098215 | 515.2056 | 0.0015547 | 509.0234 | 0.00034322 | 515.2056 | 0.001906 | 515.7625 | 0.0025086 | 511.3703 | 0.048157 | 515.7626 | 0.93894 | 515.7625 | 0.00040616 | 511.3703 | 0.0016834 | 515.7626 | 0.00056953 | 515.2056 | 0.00091552 | 733.3997 | 0.07406 | 732.6806 | 0 | 733.3997 | 0.00237 | 511.3703 | 0.31357
| 515.9871 | 0.0019342 | 515.4304 | 0.0032423 | 515.9871 | -0.00052038 | 515.4304 | -9.8531e-05 | 509.2468 | 0.00017337 | 515.4304 | 0.00097506 | 515.9871 | 0.0013299 | 511.5906 | 0.047018 | 515.9871 | 0.93347 | 515.9871 | 0 | 511.5906 | -0.0012735 | 515.9871 | 0 | 515.4304 | -0.00037294 | 733.5638 | 0.0744 | 732.8448 | 0 | 733.5638 | 0.00247 | 511.5906 | 0.32056
| 516.2117 | 0.0032689 | 515.6553 | 0.0033925 | 516.2117 | 0.00094938 | 515.6553 | 0.0012422 | 509.4702 | 0.00040284 | 515.6553 | 0.0020522 | 516.2117 | 0.0024408 | 511.8109 | 0.045496 | 516.2117 | 0.93737 | 516.2117 | 0.00071573 | 511.8109 | 0.0021925 | 516.2117 | 0.0004678 | 515.6553 | 0.00056791 | 733.7279 | 0.07749 | 733.0089 | 0 | 733.7279 | 0.0023 | 511.8109 | 0.32267
| 516.4363 | 0.0021503 | 515.8801 | 0.0030995 | 516.4363 | 0.00054075 | 515.8801 | 0.00080142 | 509.6935 | 0.00019991 | 515.8801 | 0.0010136 | 516.4363 | 0.0014282 | 512.0312 | 0.044612 | 516.4363 | 0.94021 | 516.4363 | 0 | 512.0312 | 0.0017456 | 516.4363 | 0 | 515.8801 | -0.00030303 | 733.892 | 0.07737 | 733.1731 | 3.0002e-05 | 733.892 | 0.00249 | 512.0312 | 0.32723
| 516.6609 | 0.0024658 | 516.105 | 0.0035399 | 516.6609 | 0.0010276 | 516.105 | 0.0015687 | 509.9169 | 0.00067241 | 516.105 | 0.0020493 | 516.6609 | 0.0024069 | 512.2515 | 0.04344 | 516.6609 | 0.94776 | 516.6609 | 0.00058977 | 512.2515 | 0.00019836 | 516.6609 | 0.00050235 | 516.105 | 0.00127 | 734.0561 | 0.07795 | 733.3373 | 0 | 734.0561 | 0.00237 | 512.2515 | 0.32596
| 516.8855 | 0.0021809 | 516.3299 | 0.0025951 | 516.8855 | 7.7789e-05 | 516.3299 | 0.0004373 | 510.1403 | 0.00019524 | 516.3299 | 0.00089047 | 516.8855 | 0.0015585 | 512.4718 | 0.041969 | 516.8855 | 0.9609 | 516.8855 | 0 | 512.4718 | -0.0012091 | 516.8855 | 0 | 516.3299 | -1.3173e-06 | 734.2202 | 0.07702 | 733.5015 | 1.0001e-05 | 734.2202 | 0.00257 | 512.4718 | 0.3306
| 517.1101 | 0.002428 | 516.5548 | 0.0033453 | 517.1101 | 0.0011702 | 516.5548 | 0.0016619 | 510.3637 | 0.00056252 | 516.5548 | 0.002029 | 517.1101 | 0.0025991 | 512.6921 | 0.043511 | 517.1101 | 0.967 | 517.1101 | 0.0002791 | 512.6921 | 0.0016157 | 517.1101 | 0.00031193 | 516.5548 | 0.0007141 | 734.3843 | 0.08132 | 733.6656 | 6.6672e-06 | 734.3843 | 0.00242 | 512.6921 | 0.33617
| 517.3348 | 0.001203 | 516.7797 | 0.0027987 | 517.3348 | 4.8053e-05 | 516.7797 | 0.00027893 | 510.5872 | 7.8344e-05 | 516.7797 | 0.00089255 | 517.3348 | 0.0015285 | 512.9124 | 0.041438 | 517.3348 | 0.96757 | 517.3348 | 0 | 512.9124 | -0.00072422 | 517.3348 | 0 | 516.7797 | -9.0085e-05 | 734.5485 | 0.07913 | 733.8298 | 1.0001e-05 | 734.5485 | 0.00253 | 512.9124 | 0.33705
| 517.5594 | 0.0019304 | 517.0046 | 0.0035704 | 517.5594 | 0.00055528 | 517.0046 | 0.0017212 | 510.8106 | 0.00052308 | 517.0046 | 0.0021892 | 517.5594 | 0.0024563 | 513.1328 | 0.040526 | 517.5594 | 0.96907 | 517.5594 | 0.00062448 | 513.1328 | 0.0016959 | 517.5594 | 0.00045958 | 517.0046 | 0.00107 | 734.7126 | 0.08195 | 733.994 | 0 | 734.7126 | 0.0024 | 513.1328 | 0.33786
| 517.7841 | 0.0016874 | 517.2296 | 0.0032648 | 517.7841 | 0.00039992 | 517.2296 | 0.00030813 | 511.0341 | 5.8192e-05 | 517.2296 | 0.00092635 | 517.7841 | 0.0012249 | 513.3531 | 0.039683 | 517.7841 | 0.96853 | 517.7841 | 0 | 513.3531 | -0.0005635 | 517.7841 | 0 | 517.2296 | -0.0004063 | 734.8767 | 0.0802 | 734.1582 | 1.0001e-05 | 734.8767 | 0.00249 | 513.3532 | 0.33956
| 518.0088 | 0.002822 | 517.4545 | 0.0032732 | 518.0088 | 0.0011603 | 517.4545 | 0.00158 | 511.2575 | 0.0005139 | 517.4545 | 0.0021455 | 518.0088 | 0.0022955 | 513.5735 | 0.040081 | 518.0088 | 0.97181 | 518.0088 | 0.0004501 | 513.5735 | 0.0017638 | 518.0088 | 0.00043346 | 517.4545 | 0.00067386 | 735.0409 | 0.08232 | 734.3224 | 6.6672e-06 | 735.0409 | 0.00236 | 513.5735 | 0.33862
| 518.2335 | 0.0020303 | 517.6795 | 0.0028113 | 518.2335 | 0.0005478 | 517.6795 | -2.7364e-05 | 511.481 | 0.00022321 | 517.6795 | 0.0009019 | 518.2335 | 0.0011837 | 513.7939 | 0.037797 | 518.2335 | 0.96505 | 518.2335 | 0 | 513.7939 | -0.00015007 | 518.2335 | 0 | 517.6795 | -0.00069702 | 735.205 | 0.08097 | 734.4866 | 0 | 735.205 | 0.0025 | 513.7939 | 0.3441
| 518.4581 | 0.0025762 | 517.9045 | 0.0031216 | 518.4581 | 0.00097415 | 517.9045 | 0.0013104 | 511.7045 | 0.00063463 | 517.9045 | 0.001991 | 518.4582 | 0.0021761 | 514.0143 | 0.037897 | 518.4581 | 0.96652 | 518.4582 | 0.00060574 | 514.0143 | 0.00062629 | 518.4581 | 0.00042744 | 517.9045 | 0.00051114 | 735.3692 | 0.08308 | 734.6509 | 0 | 735.3692 | 0.00236 | 514.0143 | 0.34887
| 518.6829 | 0.0016885 | 518.1295 | 0.00305 | 518.6829 | 1.0275e-05 | 518.1295 | 0.00033252 | 511.9279 | 0.00013253 | 518.1295 | 0.00096712 | 518.6829 | 0.0013957 | 514.2347 | 0.036174 | 518.6829 | 0.96152 | 518.6829 | 0 | 514.2347 | -0.00048804 | 518.6829 | 0 | 518.1295 | -0.00070986 | 735.5333 | 0.08268 | 734.8151 | 0 | 735.5333 | 0.00254 | 514.2347 | 0.34787
| 518.9076 | 0.0018888 | 518.3545 | 0.0033636 | 518.9076 | 0.0013053 | 518.3545 | 0.0014826 | 512.1514 | 0.00061585 | 518.3545 | 0.0021252 | 518.9076 | 0.0024537 | 514.4551 | 0.037609 | 518.9076 | 0.97249 | 518.9076 | 0.0007357 | 514.4551 | 0.00049687 | 518.9076 | 0.00055228 | 518.3545 | 0.00065381 | 735.6975 | 0.08234 | 734.9793 | 6.6672e-06 | 735.6975 | 0.00237 | 514.4551 | 0.35356
| 519.1323 | 0.0017588 | 518.5795 | 0.0031241 | 519.1323 | 0.00060458 | 518.5795 | 0.00035519 | 512.375 | 5.2033e-05 | 518.5795 | 0.0010292 | 519.1323 | 0.0012739 | 514.6755 | 0.035857 | 519.1323 | 0.96831 | 519.1323 | 0 | 514.6755 | -0.001531 | 519.1323 | 0 | 518.5795 | -0.00073759 | 735.8616 | 0.08555 | 735.1435 | 1.0001e-05 | 735.8616 | 0.00256 | 514.6755 | 0.35535
| 519.3571 | 0.0027451 | 518.8045 | 0.003372 | 519.3571 | 0.0013561 | 518.8045 | 0.0015234 | 512.5985 | 0.0003696 | 518.8045 | 0.0019994 | 519.3571 | 0.0021881 | 514.8959 | 0.036124 | 519.3571 | 0.97569 | 519.3571 | 0.00041716 | 514.8959 | 0.0010277 | 519.3571 | 0.00051289 | 518.8045 | 0.00079508 | 736.0258 | 0.0861 | 735.3078 | 0 | 736.0258 | 0.00242 | 514.8959 | 0.35686
| 519.5818 | 0.0022638 | 519.0295 | 0.0029543 | 519.5818 | 0.00030691 | 519.0295 | 0.00072629 | 512.822 | 0.0002429 | 519.0295 | 0.00084724 | 519.5819 | 0.00091677 | 515.1164 | 0.033859 | 519.5818 | 0.98513 | 519.5819 | 0 | 515.1164 | 0.00070565 | 519.5819 | 0 | 519.0295 | -0.00069764 | 736.19 | 0.08741 | 735.472 | 5.0004e-05 | 736.19 | 0.00247 | 515.1164 | 0.36166
| 519.8066 | 0.0029679 | 519.2546 | 0.0033343 | 519.8066 | 0.001483 | 519.2546 | 0.0020019 | 513.0456 | 0.00065658 | 519.2546 | 0.001949 | 519.8066 | 0.0019581 | 515.3369 | 0.035532 | 519.8066 | 0.9901 | 519.8066 | 0.00019289 | 515.3369 | 0.0021197 | 519.8066 | 0.00053682 | 519.2546 | 0.00068747 | 736.3542 | 0.08932 | 735.6363 | 0 | 736.3542 | 0.00232 | 515.3369 | 0.3623
| 520.0314 | 0.0023157 | 519.4797 | 0.0031442 | 520.0314 | 0.00020731 | 519.4797 | 0.00040842 | 513.2691 | 4.8282e-06 | 519.4797 | 0.00094877 | 520.0314 | 0.00095368 | 515.5573 | 0.032095 | 520.0314 | 0.98489 | 520.0314 | 0 | 515.5573 | -0.00087355 | 520.0314 | 0 | 519.4797 | -0.00074429 | 736.5184 | 0.09031 | 735.8005 | 3.0002e-05 | 736.5184 | 0.00241 | 515.5573 | 0.36448
| 520.2562 | 0.0019403 | 519.7047 | 0.0032432 | 520.2562 | 0.00062523 | 519.7047 | 0.0013147 | 513.4927 | 0.00046602 | 519.7047 | 0.002054 | 520.2562 | 0.0022426 | 515.7778 | 0.03281 | 520.2562 | 0.98396 | 520.2562 | 0 | 515.7778 | 0.0010784 | 520.2562 | 0.00034373 | 519.7047 | 0.00058445 | 736.6825 | 0.08869 | 735.9648 | 0 | 736.6825 | 0.00239 | 515.7778 | 0.37217
| 520.4811 | 0.0016118 | 519.9298 | 0.0028472 | 520.4811 | 1.004e-05 | 519.9298 | 0.00045338 | 513.7163 | 0.00029184 | 519.9298 | 0.00089236 | 520.481 | 0.00081867 | 515.9982 | 0.032866 | 520.4811 | 0.97616 | 520.481 | 0 | 515.9982 | -0.0006635 | 520.4811 | 0 | 519.9298 | -0.00023844 | 736.8467 | 0.08883 | 736.129 | 3.0002e-05 | 736.8467 | 0.00252 | 515.9982 | 0.37107
| 520.7059 | 0.0021312 | 520.1549 | 0.0033402 | 520.7059 | 0.0012306 | 520.1549 | 0.0011992 | 513.9399 | 0.00050945 | 520.1549 | 0.0021661 | 520.7059 | 0.002379 | 516.2188 | 0.032257 | 520.7059 | 0.98426 | 520.7059 | 0.00094438 | 516.2188 | 0.00071006 | 520.7059 | 0.0006611 | 520.1549 | 0.00108 | 737.0109 | 0.09169 | 736.2933 | 2.6669e-05 | 737.0109 | 0.00239 | 516.2188 | 0.37334
| 520.9307 | 0.0014803 | 520.3801 | 0.0033373 | 520.9307 | 0.00067428 | 520.3801 | 0.00050161 | 514.1635 | 1.4044e-05 | 520.3801 | 0.001049 | 520.9307 | 0.0010937 | 516.4393 | 0.030914 | 520.9307 | 0.99221 | 520.9307 | 0 | 516.4393 | -5.2475e-05 | 520.9307 | 0 | 520.38 | -0.00039386 | 737.1751 | 0.09262 | 736.4575 | 1.0001e-05 | 737.1751 | 0.00253 | 516.4393 | 0.37912
| 521.1556 | 0.00282 | 520.6052 | 0.0032062 | 521.1556 | 0.0011487 | 520.6052 | 0.0015324 | 514.3871 | 0.00044897 | 520.6052 | 0.0020719 | 521.1556 | 0.0018593 | 516.6598 | 0.031971 | 521.1556 | 0.99001 | 521.1556 | 0.00043163 | 516.6598 | 0.0024371 | 521.1556 | 0.00027142 | 520.6052 | -1.924e-05 | 737.3393 | 0.0921 | 736.6218 | 0 | 737.3393 | 0.00238 | 516.6598 | 0.37762
| 521.3804 | 0.0020916 | 520.8303 | 0.0028487 | 521.3804 | 0.00036324 | 520.8303 | 0.00013808 | 514.6107 | 0.00015297 | 520.8303 | 0.00085581 | 521.3804 | 0.00079393 | 516.8803 | 0.029464 | 521.3804 | 0.98483 | 521.3804 | 0 | 516.8803 | 0.00047619 | 521.3804 | 0 | 520.8303 | -0.00063517 | 737.5036 | 0.09207 | 736.7861 | 3.0002e-05 | 737.5036 | 0.00258 | 516.8803 | 0.37986
| 521.6053 | 0.0031462 | 521.0555 | 0.0032874 | 521.6053 | 0.00064133 | 521.0555 | 0.0018296 | 514.8344 | 0.00056625 | 521.0555 | 0.0021926 | 521.6053 | 0.0023843 | 517.1008 | 0.029637 | 521.6053 | 0.98674 | 521.6053 | 0.00057054 | 517.1008 | -0.00070085 | 521.6053 | 0.00057696 | 521.0555 | 0.00084002 | 737.6678 | 0.09484 | 736.9504 | 6.6672e-06 | 737.6678 | 0.00243 | 517.1008 | 0.3823
| 521.8302 | 0.0020151 | 521.2807 | 0.0029408 | 521.8302 | 0.00052009 | 521.2807 | 0.00037166 | 515.058 | 1.6933e-05 | 521.2807 | 0.00086873 | 521.8302 | 0.0014159 | 517.3214 | 0.027174 | 521.8302 | 0.99156 | 521.8302 | 0 | 517.3214 | -0.0021201 | 521.8302 | 0 | 521.2807 | -8.8507e-05 | 737.832 | 0.09596 | 737.1147 | 1.0001e-05 | 737.832 | 0.00251 | 517.3214 | 0.38382
| 522.0551 | 0.0026176 | 521.5058 | 0.0032506 | 522.0551 | 0.00055845 | 521.5058 | 0.0012794 | 515.2816 | 0.00053689 | 521.5058 | 0.002191 | 522.0551 | 0.0023668 | 517.5419 | 0.030299 | 522.0551 | 0.99904 | 522.0551 | 0.00057613 | 517.5419 | 0.0020857 | 522.0551 | 0.00041987 | 521.5058 | 0.00096453 | 737.9962 | 0.09705 | 737.279 | 6.6672e-06 | 737.9962 | 0.00239 | 517.5419 | 0.38959
| 522.28 | 0.00186 | 521.731 | 0.0030139 | 522.28 | 0.00049164 | 521.731 | 0.00040746 | 515.5053 | 1.2448e-05 | 521.731 | 0.00078411 | 522.28 | 0.00083124 | 517.7625 | 0.028294 | 522.28 | 0.9872 | 522.28 | 0 | 517.7625 | 0.00068791 | 522.28 | 0 | 521.731 | -0.00041168 | 738.1605 | 0.09939 | 737.4433 | 3.0002e-05 | 738.1605 | 0.00241 | 517.7625 | 0.38652
| 522.5049 | 0.0015333 | 521.9562 | 0.0026883 | 522.5049 | 0.00084716 | 521.9562 | 0.00013421 | 515.729 | 2.0653e-05 | 521.9562 | 0.00092756 | 522.505 | 0.00055644 | 517.9831 | 0.027305 | 522.5049 | 0.97166 | 522.505 | 0 | 517.9831 | -0.00061033 | 522.5049 | 0 | 521.9562 | -0.00070525 | 738.3247 | 0.10076 | 737.6076 | 0 | 738.3247 | 0.0024 | 517.9831 | 0.39663
| 522.7299 | 0.0024854 | 522.1815 | 0.0032314 | 522.7299 | 0.00085942 | 522.1815 | 0.001667 | 515.9527 | 0.00052624 | 522.1815 | 0.0019538 | 522.7299 | 0.0018427 | 518.2037 | 0.026669 | 522.7299 | 0.96687 | 522.7299 | 0.00086842 | 518.2037 | 0.00021003 | 522.7299 | 0.00049743 | 522.1815 | 0.00058206 | 738.489 | 0.10255 | 737.7719 | 6.9993e-05 | 738.489 | 0.00239 | 518.2037 | 0.39942
| 522.9548 | 0.0016898 | 522.4067 | 0.0030331 | 522.9548 | -9.2072e-05 | 522.4067 | 0.00021128 | 516.1764 | -4.3245e-05 | 522.4067 | 0.00071179 | 522.9548 | 0.0011751 | 518.4243 | 0.0272 | 522.9548 | 0.96182 | 522.9548 | 0 | 518.4243 | -0.00098113 | 522.9548 | 0 | 522.4067 | -0.00090043 | 738.6532 | 0.1021 | 737.9362 | 0 | 738.6532 | 0.00253 | 518.4243 | 0.39816
| 523.1798 | 0.0026471 | 522.6319 | 0.003174 | 523.1798 | 0.00086942 | 522.6319 | 0.0018194 | 516.4001 | 0.00064872 | 522.6319 | 0.0020146 | 523.1798 | 0.0019428 | 518.6449 | 0.026241 | 523.1798 | 0.95311 | 523.1798 | 0.00079114 | 518.6449 | 0.00029359 | 523.1798 | 0.00043017 | 522.6319 | 0.00093871 | 738.8175 | 0.10165 | 738.1005 | 6.9993e-05 | 738.8175 | 0.00243 | 518.6449 | 0.40408
| 523.4048 | 0.0022756 | 522.8572 | 0.0029735 | 523.4048 | 0.00046656 | 522.8572 | 0.00048029 | 516.6238 | 7.4112e-05 | 522.8572 | 0.00087208 | 523.4048 | 0.00089236 | 518.8655 | 0.024329 | 523.4048 | 0.94796 | 523.4048 | 0 | 518.8655 | 0.0013228 | 523.4048 | 0 | 522.8572 | -0.00091423 | 738.9817 | 0.10635 | 738.2648 | 0 | 738.9817 | 0.00256 | 518.8655 | 0.40192
| 523.6298 | 0.0037231 | 523.0825 | 0.0027212 | 523.6298 | 0.00061438 | 523.0825 | 0.00072314 | 516.8475 | 0.00060188 | 523.0825 | 0.0018273 | 523.6298 | 0.0015249 | 519.0862 | 0.026237 | 523.6298 | 0.93958 | 523.6298 | 0.0004569 | 519.0862 | 0.0024178 | 523.6298 | 0.00047984 | 523.0825 | 3.9038e-05 | 739.146 | 0.10652 | 738.4292 | 8.9995e-05 | 739.146 | 0.00242 | 519.0862 | 0.40724
| 523.8548 | 0.0021697 | 523.3077 | 0.003094 | 523.8548 | -0.0002836 | 523.3077 | 5.9314e-05 | 517.0713 | 0.00012777 | 523.3077 | 0.00066731 | 523.8548 | 0.00041797 | 519.3068 | 0.023537 | 523.8548 | 0.93875 | 523.8548 | 0 | 519.3068 | 0.00019975 | 523.8548 | 0 | 523.3077 | -0.00032497 | 739.3102 | 0.10878 | 738.5935 | 0 | 739.3102 | 0.0026 | 519.3068 | 0.40924
| 524.0798 | 0.0027729 | 523.533 | 0.0030768 | 524.0798 | 0.00099835 | 523.533 | 0.0013502 | 517.295 | 0.00061856 | 523.533 | 0.0019659 | 524.0798 | 0.0023024 | 519.5275 | 0.024103 | 524.0798 | 0.93022 | 524.0798 | 0.00082746 | 519.5275 | 0.0022474 | 524.0798 | 0.00056048 | 523.533 | 0.00076848 | 739.4745 | 0.10821 | 738.7578 | 6.9993e-05 | 739.4745 | 0.00249 | 519.5275 | 0.41204
| 524.3048 | 0.0025372 | 523.7584 | 0.0029123 | 524.3048 | 0.0004002 | 523.7584 | 0.00055626 | 517.5188 | 0.00021201 | 523.7584 | 0.00084659 | 524.3048 | 0.0006538 | 519.7481 | 0.02244 | 524.3048 | 0.92133 | 524.3048 | 0 | 519.7481 | -0.0003022 | 524.3048 | 0 | 523.7583 | -0.00039874 | 739.6388 | 0.11207 | 738.9222 | 0 | 739.6388 | 0.00258 | 519.7481 | 0.41018
| 524.5298 | 0.0024424 | 523.9837 | 0.0027469 | 524.5298 | 0.001174 | 523.9837 | 0.0014359 | 517.7426 | 0.00074842 | 523.9837 | 0.0020341 | 524.5299 | 0.0020414 | 519.9688 | 0.02253 | 524.5298 | 0.91586 | 524.5299 | 0.00080267 | 519.9688 | 0.0011533 | 524.5299 | 0.00063819 | 523.9837 | 0.00062045 | 739.8031 | 0.1095 | 739.0865 | 5.0004e-05 | 739.8031 | 0.0024 | 519.9688 | 0.41086
| 524.7549 | 0.0015311 | 524.209 | 0.0028512 | 524.7549 | 0.00061704 | 524.209 | 0.00035235 | 517.9664 | 4.7978e-05 | 524.209 | 0.00067892 | 524.7549 | 0.00020264 | 520.1895 | 0.021881 | 524.7549 | 0.91049 | 524.7549 | 0 | 520.1895 | 0.000331 | 524.7549 | 0 | 524.209 | -0.00060928 | 739.9674 | 0.11263 | 739.2509 | 0 | 739.9674 | 0.00249 | 520.1895 | 0.41221
| 524.98 | 0.0027708 | 524.4344 | 0.003291 | 524.98 | 0.00060859 | 524.4344 | 0.00098083 | 518.1902 | 0.00042002 | 524.4344 | 0.0020134 | 524.98 | 0.0020413 | 520.4102 | 0.021901 | 524.98 | 0.90435 | 524.98 | 0.00097223 | 520.4102 | 0.0030734 | 524.98 | 0.00036861 | 524.4344 | 0.00086867 | 740.1317 | 0.11277 | 739.4152 | 6.9993e-05 | 740.1317 | 0.00235 | 520.4102 | 0.41365
| 525.2051 | 0.0016577 | 524.6597 | 0.002869 | 525.2051 | -0.00031354 | 524.6597 | 0.00083378 | 518.414 | 0.00010251 | 524.6597 | 0.0008609 | 525.2051 | 0.00060104 | 520.6309 | 0.020603 | 525.2051 | 0.89718 | 525.2051 | 0 | 520.6309 | 0.0015456 | 525.2051 | 0 | 524.6597 | -0.00016994 | 740.296 | 0.11701 | 739.5796 | 0 | 740.296 | 0.00253 | 520.6309 | 0.41504
| 525.4301 | 0.0029629 | 524.8851 | 0.0029889 | 525.4301 | 0.00051764 | 524.8851 | 0.0016541 | 518.6378 | 0.00063969 | 524.8851 | 0.0018561 | 525.4301 | 0.0018396 | 520.8516 | 0.01991 | 525.4301 | 0.87761 | 525.4301 | 0.00065135 | 520.8516 | 0.0017056 | 525.4301 | 0.00030298 | 524.8851 | 0.00017354 | 740.4603 | 0.11521 | 739.744 | 5.0004e-05 | 740.4603 | 0.00243 | 520.8516 | 0.41724
| 525.6552 | 0.0019826 | 525.1105 | 0.0026746 | 525.6552 | 0.00032725 | 525.1105 | 1.6178e-05 | 518.8616 | 0.00028434 | 525.1105 | 0.00068176 | 525.6552 | 0.00041464 | 521.0723 | 0.019676 | 525.6552 | 0.86761 | 525.6552 | 0 | 521.0723 | 0.0002412 | 525.6552 | 0 | 525.1105 | -0.00066776 | 740.6246 | 0.11943 | 739.9083 | 0 | 740.6246 | 0.00262 | 521.0723 | 0.41719
| 525.8804 | 0.0025757 | 525.3359 | 0.0029637 | 525.8804 | 0.0004691 | 525.3359 | 0.0011728 | 519.0855 | 0.00047589 | 525.3359 | 0.0020214 | 525.8804 | 0.0018136 | 521.2931 | 0.020146 | 525.8804 | 0.86139 | 525.8804 | 0.00050229 | 521.2931 | 0.0016317 | 525.8804 | 0.00047846 | 525.3359 | 0.00053113 | 740.7889 | 0.1159 | 740.0727 | 6.9993e-05 | 740.7889 | 0.00254 | 521.2931 | 0.42112
| 526.1055 | 0.0025428 | 525.5613 | 0.0028199 | 526.1055 | 7.2438e-05 | 525.5613 | 0.00040022 | 519.3093 | 0.00012144 | 525.5613 | 0.00066487 | 526.1055 | 0.000601 | 521.5139 | 0.018598 | 526.1055 | 0.85889 | 526.1055 | 0 | 521.5139 | -0.00022636 | 526.1055 | 0 | 525.5613 | -0.0004698 | 740.9532 | 0.11945 | 740.2371 | 0 | 740.9532 | 0.00267 | 521.5139 | 0.4184
| 526.3306 | 0.0025502 | 525.7867 | 0.0030003 | 526.3306 | 0.0011866 | 525.7867 | 0.0011285 | 519.5332 | 0.00049335 | 525.7867 | 0.0019289 | 526.3306 | 0.0018657 | 521.7346 | 0.019544 | 526.3306 | 0.84751 | 526.3306 | 0.0011949 | 521.7346 | 0.0013727 | 526.3306 | 0.00028462 | 525.7867 | 0.00121 | 741.1175 | 0.11968 | 740.4015 | 5.0004e-05 | 741.1175 | 0.00249 | 521.7346 | 0.42396
| 526.5558 | 0.0016205 | 526.0121 | 0.0029349 | 526.5558 | 0.00047122 | 526.0121 | -2.5667e-06 | 519.7571 | 0.00024614 | 526.0121 | 0.00071381 | 526.5558 | 0.00046107 | 521.9554 | 0.017467 | 526.5558 | 0.84438 | 526.5558 | 0 | 521.9554 | -0.00094799 | 526.5558 | 0 | 526.0122 | -0.00074904 | 741.2819 | 0.11998 | 740.5659 | 0 | 741.2819 | 0.00261 | 521.9554 | 0.42509
| 526.7809 | 0.0029947 | 526.2376 | 0.0028073 | 526.7809 | 0.00071653 | 526.2376 | 0.0008462 | 519.981 | 0.00068498 | 526.2376 | 0.0018787 | 526.7809 | 0.0016196 | 522.1761 | 0.018382 | 526.7809 | 0.83844 | 526.7809 | 0.00034261 | 522.1761 | 0.001048 | 526.7809 | 0.0002691 | 526.2376 | 0.00039288 | 741.4462 | 0.12244 | 740.7303 | 5.0004e-05 | 741.4462 | 0.00248 | 522.1762 | 0.42482
| 527.0061 | 0.0015426 | 526.4631 | 0.0030003 | 527.0061 | 1.7285e-05 | 526.4631 | -0.00071759 | 520.2048 | -2.2537e-05 | 526.4631 | 0.00068033 | 527.0061 | 0.00066808 | 522.397 | 0.017903 | 527.0061 | 0.82552 | 527.0061 | 0 | 522.397 | -0.00034937 | 527.0061 | 0 | 526.4631 | -3.403e-05 | 741.6105 | 0.12486 | 740.8947 | 0 | 741.6105 | 0.00269 | 522.397 | 0.42575
| 527.2313 | 0.0026365 | 526.6885 | 0.0030861 | 527.2313 | 0.00061569 | 526.6885 | 0.00093122 | 520.4288 | 0.00070552 | 526.6885 | 0.0019612 | 527.2313 | 0.0020877 | 522.6177 | 0.018938 | 527.2313 | 0.81364 | 527.2313 | 0.00026404 | 522.6177 | 0.0012518 | 527.2313 | 0.00052389 | 526.6885 | 0.00037876 | 741.7749 | 0.12622 | 741.0591 | 3.0002e-05 | 741.7749 | 0.00247 | 522.6177 | 0.43034
| 527.4565 | 0.0017322 | 526.914 | 0.0028175 | 527.4565 | 8.4485e-05 | 526.914 | 0.00039704 | 520.6527 | 0.0001471 | 526.914 | 0.00066124 | 527.4565 | 0.00047091 | 522.8386 | 0.017586 | 527.4565 | 0.8036 | 527.4565 | 0 | 522.8386 | -0.0014254 | 527.4565 | 0 | 526.914 | -0.00014432 | 741.9392 | 0.12471 | 741.2235 | 0 | 741.9392 | 0.00262 | 522.8386 | 0.43077
| 527.6817 | 0.0031346 | 527.1395 | 0.0028358 | 527.6817 | 0.0013745 | 527.1395 | 0.0016911 | 520.8766 | 0.0005504 | 527.1395 | 0.0018835 | 527.6817 | 0.0016178 | 523.0594 | 0.017384 | 527.6817 | 0.79541 | 527.6817 | 0.00053274 | 523.0594 | 0.0016145 | 527.6817 | 0.00065102 | 527.1395 | 0.0005068 | 742.1036 | 0.1278 | 741.3879 | 6.9993e-05 | 742.1036 | 0.00246 | 523.0594 | 0.43314
| 527.9069 | 0.0021233 | 527.365 | 0.0025519 | 527.9069 | 0.00066472 | 527.365 | 0.00055787 | 521.1006 | 0.00013283 | 527.365 | 0.0006474 | 527.9069 | 0.00086444 | 523.2803 | 0.016826 | 527.9069 | 0.7855 | 527.9069 | 0 | 523.2803 | -0.00061496 | 527.9069 | 0 | 527.365 | -0.00088659 | 742.268 | 0.12877 | 741.5523 | 0 | 742.268 | 0.00274 | 523.2803 | 0.43364
| 528.1322 | 0.0031236 | 527.5906 | 0.0027637 | 528.1322 | 0.00050652 | 527.5906 | 0.0015132 | 521.3245 | 0.0006728 | 527.5906 | 0.0019571 | 528.1322 | 0.0015019 | 523.5011 | 0.016977 | 528.1322 | 0.7833 | 528.1322 | 0.00078482 | 523.5011 | 0.002714 | 528.1322 | 0.00037698 | 527.5906 | 0.00069375 | 742.4323 | 0.13185 | 741.7167 | 5.0004e-05 | 742.4323 | 0.00267 | 523.5011 | 0.43152
| 528.3574 | 0.002086 | 527.8161 | 0.0027325 | 528.3574 | 0.0004188 | 527.8161 | 0.00030282 | 521.5485 | 0.00022045 | 527.8161 | 0.00072255 | 528.3574 | 0.00088581 | 523.722 | 0.014635 | 528.3574 | 0.77379 | 528.3574 | 0 | 523.722 | 0.00049182 | 528.3574 | 0 | 527.8161 | -0.00061837 | 742.5967 | 0.13144 | 741.8812 | 0 | 742.5967 | 0.00281 | 523.722 | 0.4351
| 528.5827 | 0.0036453 | 528.0417 | 0.0028035 | 528.5827 | 0.00051104 | 528.0417 | 0.0014578 | 521.7725 | 0.00038354 | 528.0417 | 0.0018244 | 528.5827 | 0.001706 | 523.9428 | 0.015596 | 528.5827 | 0.76032 | 528.5827 | 0.00062333 | 523.9428 | 0.00089123 | 528.5827 | 0.00025602 | 528.0417 | 0.00076262 | 742.761 | 0.12995 | 742.0456 | 8.9995e-05 | 742.761 | 0.00257 | 523.9428 | 0.43685
| 528.808 | 0.0022131 | 528.2672 | 0.002854 | 528.808 | 1.2718e-05 | 528.2672 | 0.00051937 | 521.9965 | 0.00011692 | 528.2672 | 0.00086721 | 528.808 | 0.00038879 | 524.1637 | 0.015149 | 528.808 | 0.75601 | 528.808 | 0 | 524.1637 | -0.00092018 | 528.808 | 0 | 528.2672 | -0.0009753 | 742.9254 | 0.13226 | 742.2101 | 0 | 742.9254 | 0.00271 | 524.1637 | 0.43503
| 529.0333 | 0.0030332 | 528.4928 | 0.0029023 | 529.0333 | 0.00040223 | 528.4928 | 0.0014222 | 522.2205 | 0.00039646 | 528.4928 | 0.0020418 | 529.0332 | 0.0017648 | 524.3846 | 0.015673 | 529.0333 | 0.7527 | 529.0332 | 0.0007652 | 524.3846 | 0.0025877 | 529.0333 | 0.00034632 | 528.4928 | 0.00080994 | 743.0898 | 0.13332 | 742.3745 | 6.9993e-05 | 743.0898 | 0.00259 | 524.3846 | 0.43773
| 529.2585 | 0.002747 | 528.7184 | 0.002639 | 529.2585 | 0.00084265 | 528.7184 | -0.00082637 | 522.4445 | 0.0003189 | 528.7184 | 0.00060624 | 529.2585 | 0.00050013 | 524.6055 | 0.013963 | 529.2585 | 0.74637 | 529.2585 | 0 | 524.6055 | -6.2399e-05 | 529.2585 | 0 | 528.7184 | -0.00071395 | 743.2542 | 0.13538 | 742.5389 | 0 | 743.2542 | 0.00278 | 524.6055 | 0.43492
| 529.4839 | 0.0029423 | 528.944 | 0.0030659 | 529.4839 | 0.00087307 | 528.944 | 0.0017887 | 522.6685 | 0.00068848 | 528.944 | 0.0019678 | 529.4839 | 0.0020664 | 524.8264 | 0.016193 | 529.4839 | 0.73623 | 529.4839 | 0.00068347 | 524.8264 | 0.001262 | 529.4839 | 0.00037304 | 528.944 | 0.00083094 | 743.4186 | 0.13563 | 742.7034 | 5.0004e-05 | 743.4186 | 0.00266 | 524.8264 | 0.43604
| 529.7092 | 0.0025373 | 529.1696 | 0.00255 | 529.7092 | 0.00088457 | 529.1696 | -0.00040484 | 522.8925 | 5.1848e-05 | 529.1696 | 0.0007226 | 529.7092 | 0.0006179 | 525.0474 | 0.014069 | 529.7092 | 0.7281 | 529.7092 | 0 | 525.0474 | -2.0234e-05 | 529.7092 | 0 | 529.1696 | -0.00058726 | 743.583 | 0.14053 | 742.8679 | 0 | 743.583 | 0.00281 | 525.0474 | 0.4363
| 529.9345 | 0.0036871 | 529.3952 | 0.0029908 | 529.9345 | 0.00056162 | 529.3952 | 0.00066703 | 523.1165 | 0.00052768 | 529.3952 | 0.0017646 | 529.9345 | 0.0016514 | 525.2682 | 0.014111 | 529.9345 | 0.71765 | 529.9345 | 0.00063654 | 525.2682 | 0.0011808 | 529.9345 | 0.00047066 | 529.3952 | 0.00076796 | 743.7474 | 0.14 | 743.0323 | 6.9993e-05 | 743.7474 | 0.00264 | 525.2682 | 0.44342
| 530.1599 | 0.0016811 | 529.6209 | 0.0027635 | 530.1599 | -0.00021593 | 529.6209 | 0.00040251 | 523.3406 | 7.8709e-05 | 529.6209 | 0.00080988 | 530.1599 | 0.00022636 | 525.4892 | 0.014163 | 530.1599 | 0.70987 | 530.1599 | 0 | 525.4892 | 0.00075311 | 530.1599 | 0 | 529.6209 | -0.00021852 | 743.9118 | 0.14149 | 743.1968 | 0 | 743.9118 | 0.00276 | 525.4892 | 0.44381
| 530.3853 | 0.0027483 | 529.8465 | 0.002635 | 530.3853 | 0.0013315 | 529.8465 | 0.00062022 | 523.5646 | 0.00057313 | 529.8465 | 0.0017532 | 530.3852 | 0.002077 | 525.7101 | 0.014299 | 530.3853 | 0.70557 | 530.3852 | 0.00072911 | 525.7101 | 0.0014122 | 530.3853 | 0.00017947 | 529.8465 | 0.00069757 | 744.0762 | 0.14143 | 743.3613 | 3.0002e-05 | 744.0762 | 0.00258 | 525.7101 | 0.44441
| 530.6106 | 0.0013625 | 530.0722 | 0.0027437 | 530.6106 | 0.00021466 | 530.0722 | -0.00065399 | 523.7887 | 0.00016464 | 530.0722 | 0.00074358 | 530.6106 | 0 | 525.9312 | 0.014067 | 530.6106 | 0.70198 | 530.6106 | 0 | 525.9312 | 0.00092921 | 530.6106 | 0 | 530.0722 | -0.00105 | 744.2406 | 0.14278 | 743.5257 | 0 | 744.2406 | 0.00269 | 525.9312 | 0.45153
| 530.836 | 0.0028677 | 530.2979 | 0.0027633 | 530.836 | 0.00048531 | 530.2979 | 0.0015486 | 524.0128 | 0.00059904 | 530.2979 | 0.0017701 | 530.836 | 0.0020211 | 526.1521 | 0.01484 | 530.836 | 0.69721 | 530.836 | 0.00085714 | 526.1521 | 0.0017631 | 530.836 | 0.00049324 | 530.2979 | 0.00072641 | 744.405 | 0.14517 | 743.6902 | 6.9993e-05 | 744.405 | 0.00253 | 526.1521 | 0.44936
| 531.0614 | 0.0025045 | 530.5236 | 0.0026813 | 531.0614 | 0.0005766 | 530.5236 | 0.00021929 | 524.2369 | 7.4649e-05 | 530.5236 | 0.00079041 | 531.0614 | 0.00059344 | 526.3731 | 0.013078 | 531.0614 | 0.68252 | 531.0614 | 0 | 526.3731 | 0.00059576 | 531.0614 | 0 | 530.5236 | -0.00013513 | 744.5695 | 0.14596 | 743.8547 | 0 | 744.5695 | 0.00272 | 526.3731 | 0.44891
| 531.2868 | 0.0025898 | 530.7493 | 0.0029645 | 531.2868 | 0.0016581 | 530.7493 | 0.0020929 | 524.461 | 0.00041831 | 530.7493 | 0.0017967 | 531.2868 | 0.0018283 | 526.5941 | 0.013499 | 531.2868 | 0.67721 | 531.2868 | 0.0011653 | 526.5941 | 0.00014559 | 531.2868 | 0.0003253 | 530.7493 | 0.00097017 | 744.7339 | 0.14667 | 744.0192 | 6.9993e-05 | 744.7339 | 0.00259 | 526.5941 | 0.44837
| 531.5122 | 0.0017934 | 530.975 | 0.0023629 | 531.5122 | 0.0004892 | 530.975 | 0.00051694 | 524.6851 | 0.00017108 | 530.975 | 0.00045815 | 531.5122 | 0.00068033 | 526.8151 | 0.013932 | 531.5122 | 0.66787 | 531.5122 | 0 | 526.8151 | -0.001059 | 531.5122 | 0 | 530.975 | -0.00021414 | 744.8984 | 0.15023 | 744.1837 | 0 | 744.8984 | 0.00279 | 526.8151 | 0.4445
| 531.7377 | 0.0029737 | 531.2007 | 0.0029421 | 531.7377 | 0.00068915 | 531.2007 | 0.0015771 | 524.9092 | 0.00069691 | 531.2007 | 0.0018594 | 531.7377 | 0.0016272 | 527.0361 | 0.014507 | 531.7377 | 0.66067 | 531.7377 | 0.00070995 | 527.0361 | 0.0014851 | 531.7377 | 0.00085211 | 531.2007 | 0.00097009 | 745.0628 | 0.15611 | 744.3482 | 5.0004e-05 | 745.0628 | 0.00264 | 527.0361 | 0.44631
| 531.9631 | 0.0028338 | 531.4264 | 0.0023671 | 531.9631 | -0.00020764 | 531.4264 | -0.00018867 | 525.1334 | 0.00010833 | 531.4264 | 0.00063403 | 531.9631 | 0 | 527.2571 | 0.010664 | 531.9631 | 0.65052 | 531.9631 | 0 | 527.2571 | -0.00055109 | 531.9631 | 0 | 531.4264 | -0.00092081 | 745.2272 | 0.15471 | 744.5127 | 0 | 745.2272 | 0.00286 | 527.2571 | 0.44573
| 532.1885 | 0.0030461 | 531.6522 | 0.0027095 | 532.1885 | 0.00098731 | 531.6522 | 0.0012375 | 525.3575 | 0.00058746 | 531.6522 | 0.0019307 | 532.1886 | 0.0016119 | 527.4782 | 0.012114 | 532.1885 | 0.64076 | 532.1886 | 0.00077246 | 527.4782 | 0.0014105 | 532.1885 | 0.00036689 | 531.6522 | 0.00046656 | 745.3917 | 0.15829 | 744.6772 | 6.9993e-05 | 745.3917 | 0.00264 | 527.4782 | 0.45031
| 532.414 | 0.0021075 | 531.878 | 0.0020652 | 532.414 | 0.00066229 | 531.878 | -0.00060602 | 525.5817 | 9.1719e-05 | 531.878 | 0.00080421 | 532.414 | 0.0008673 | 527.6992 | 0.011952 | 532.414 | 0.62785 | 532.414 | 0 | 527.6992 | -0.00054737 | 532.414 | 0 | 531.878 | -0.00083686 | 745.5561 | 0.15427 | 744.8417 | 0 | 745.5561 | 0.00283 | 527.6992 | 0.45298
| 532.6395 | 0.0023194 | 532.1037 | 0.0028037 | 532.6395 | 0.00068862 | 532.1037 | 0.0011019 | 525.8058 | 0.00040907 | 532.1037 | 0.0019258 | 532.6395 | 0.0018331 | 527.9203 | 0.012489 | 532.6395 | 0.62085 | 532.6395 | 0.0011212 | 527.9203 | 0.0004328 | 532.6395 | 0.00066143 | 532.1037 | 0.00053366 | 745.7206 | 0.15805 | 745.0063 | 8.9995e-05 | 745.7206 | 0.00273 | 527.9203 | 0.4544
| 532.865 | 0.0022486 | 532.3295 | 0.0024972 | 532.865 | 0.00025232 | 532.3295 | 0.00012854 | 526.03 | 0.00016208 | 532.3295 | 0.00064253 | 532.865 | 0.00063723 | 528.1414 | 0.011179 | 532.865 | 0.61109 | 532.865 | 0 | 528.1414 | -0.00036744 | 532.865 | 0 | 532.3295 | -0.00072415 | 745.8851 | 0.16041 | 745.1708 | 0 | 745.8851 | 0.00288 | 528.1414 | 0.45403
| 533.0905 | 0.0033122 | 532.5553 | 0.0026899 | 533.0905 | 0.0008158 | 532.5553 | 0.0011791 | 526.2542 | 0.00053065 | 532.5553 | 0.0016733 | 533.0905 | 0.0017386 | 528.3624 | 0.013339 | 533.0905 | 0.6053 | 533.0905 | 0.00059531 | 528.3624 | 0.00098199 | 533.0905 | 0.00041474 | 532.5553 | 0.0004038 | 746.0495 | 0.16156 | 745.3353 | 5.0004e-05 | 746.0495 | 0.00267 | 528.3624 | 0.45317
| 533.316 | 0.0021774 | 532.7812 | 0.0025309 | 533.316 | 0.00036309 | 532.7812 | -0.00022927 | 526.4785 | 0.00010436 | 532.7812 | 0.00068215 | 533.316 | 0.00014776 | 528.5836 | 0.010971 | 533.316 | 0.59412 | 533.316 | 0 | 528.5836 | -0.00031586 | 533.316 | 0 | 532.7812 | -0.00056289 | 746.214 | 0.16287 | 745.4999 | 0 | 746.214 | 0.00276 | 528.5836 | 0.4609
| 533.5416 | 0.0025866 | 533.007 | 0.0025995 | 533.5416 | 0.0010092 | 533.007 | 0.0015469 | 526.7026 | 0.00058141 | 533.007 | 0.0017925 | 533.5416 | 0.0015378 | 528.8046 | 0.011274 | 533.5416 | 0.58474 | 533.5416 | 0.00091608 | 528.8046 | 0.0009679 | 533.5416 | 0.00041189 | 533.007 | 0.00060016 | 746.3785 | 0.16805 | 745.6644 | 6.9993e-05 | 746.3785 | 0.00259 | 528.8046 | 0.46044
| 533.7672 | 0.0022529 | 533.2328 | 0.0025997 | 533.7672 | 0.00020419 | 533.2328 | -0.00057667 | 526.9269 | 7.6273e-05 | 533.2328 | 0.00064371 | 533.7671 | 0.00062608 | 529.0258 | 0.010775 | 533.7672 | 0.57304 | 533.7671 | 0 | 529.0258 | 0.00076462 | 533.7672 | 0 | 533.2328 | -0.00020098 | 746.543 | 0.16864 | 745.8289 | 0 | 746.543 | 0.00285 | 529.0258 | 0.45795
| 533.9927 | 0.0031167 | 533.4587 | 0.0024936 | 533.9927 | 0.0018258 | 533.4587 | 0.00094085 | 527.1511 | 0.00050571 | 533.4587 | 0.0017193 | 533.9927 | 0.001511 | 529.2469 | 0.01191 | 533.9927 | 0.56552 | 533.9927 | 0.0009032 | 529.2469 | 0.00027739 | 533.9927 | 0.00051291 | 533.4587 | 0.00034615 | 746.7075 | 0.169 | 745.9935 | 6.9993e-05 | 746.7075 | 0.0027 | 529.2469 | 0.45969
| 534.2183 | 0.0019389 | 533.6845 | 0.0024001 | 534.2183 | 0.00045668 | 533.6845 | 0.0004974 | 527.3754 | 0.00020176 | 533.6845 | 0.00055533 | 534.2182 | 7.5922e-05 | 529.468 | 0.0096441 | 534.2183 | 0.55404 | 534.2182 | 0 | 529.468 | -0.0013711 | 534.2183 | 0 | 533.6845 | -4.2797e-05 | 746.872 | 0.17129 | 746.1581 | 0 | 746.872 | 0.00285 | 529.468 | 0.46471
| 534.4438 | 0.0032202 | 533.9104 | 0.0027637 | 534.4438 | 0.0015267 | 533.9104 | 0.0014206 | 527.5996 | 0.00052381 | 533.9104 | 0.0016898 | 534.4438 | 0.0015882 | 529.6891 | 0.01062 | 534.4438 | 0.54747 | 534.4438 | 0.00091437 | 529.6891 | 0.00093552 | 534.4438 | 0.00034021 | 533.9104 | 0.00084442 | 747.0365 | 0.16981 | 746.3226 | 6.9993e-05 | 747.0365 | 0.00269 | 529.6892 | 0.46767
| 534.6694 | 0.0016163 | 534.1363 | 0.0023899 | 534.6694 | 0.00031837 | 534.1363 | -0.00024438 | 527.8239 | 8.3066e-05 | 534.1363 | 0.00056211 | 534.6694 | 0.00030039 | 529.9103 | 0.010768 | 534.6694 | 0.5381 | 534.6694 | 2.6128e-05 | 529.9103 | -8.6912e-05 | 534.6694 | 0 | 534.1363 | -0.00058361 | 747.201 | 0.17421 | 746.4872 | 0 | 747.201 | 0.0028 | 529.9103 | 0.46965
| 534.895 | 0.0036332 | 534.3622 | 0.0025403 | 534.895 | 0.00053246 | 534.3622 | 0.00078604 | 528.0482 | 0.00049615 | 534.3622 | 0.0017884 | 534.895 | 0.0015684 | 530.1315 | 0.0094 | 534.895 | 0.53018 | 534.895 | 0.00053988 | 530.1315 | 0.0011688 | 534.895 | 0.00040971 | 534.3622 | 0.00069532 | 747.3655 | 0.17431 | 746.6517 | 8.9995e-05 | 747.3655 | 0.00267 | 530.1315 | 0.47134
| 535.1207 | 0.0023423 | 534.5881 | 0.0023354 | 535.1207 | -0.00043972 | 534.5881 | -6.0596e-05 | 528.2725 | -8.3311e-05 | 534.5881 | 0.00059264 | 535.1207 | 0.00027534 | 530.3527 | 0.0082092 | 535.1207 | 0.5231 | 535.1207 | 0 | 530.3527 | -0.00048285 | 535.1207 | 0 | 534.5882 | -0.00050373 | 747.53 | 0.17509 | 746.8163 | 0 | 747.53 | 0.00282 | 530.3527 | 0.47323
| 535.3463 | 0.002731 | 534.8141 | 0.0025737 | 535.3463 | 0.00064823 | 534.8141 | 0.0012566 | 528.4968 | 0.00046404 | 534.8141 | 0.0017575 | 535.3463 | 0.0015077 | 530.5739 | 0.0087973 | 535.3463 | 0.5167 | 535.3463 | 0.00094441 | 530.5739 | 0.0018618 | 535.3463 | 0.00049719 | 534.8141 | 0.0008536 | 747.6945 | 0.17883 | 746.9809 | 0.00011 | 747.6945 | 0.00268 | 530.5738 | 0.47744
| 535.5719 | 0.0022115 | 535.04 | 0.0023667 | 535.5719 | 0.00080666 | 535.04 | -0.00032891 | 528.7211 | 0.00021135 | 535.04 | 0.00052781 | 535.5719 | 0.00037611 | 530.795 | 0.0087067 | 535.5719 | 0.5122 | 535.5719 | 0 | 530.795 | -0.0015857 | 535.5719 | 0 | 535.04 | -0.00069248 | 747.859 | 0.1853 | 747.1455 | 0 | 747.859 | 0.00286 | 530.795 | 0.47683
| 535.7976 | 0.002053 | 535.266 | 0.0025284 | 535.7976 | 0.0011434 | 535.266 | 0.0010362 | 528.9454 | 0.00060634 | 535.266 | 0.001651 | 535.7976 | 0.0011431 | 531.0162 | 0.011193 | 535.7976 | 0.5064 | 535.7976 | 0.0011905 | 531.0162 | 0.00030963 | 535.7976 | 0.00051562 | 535.266 | 0.00089273 | 748.0236 | 0.18571 | 747.3101 | 8.9995e-05 | 748.0236 | 0.00269 | 531.0162 | 0.47479
| 536.0233 | 0.0018799 | 535.4919 | 0.0024037 | 536.0233 | 0.00037138 | 535.4919 | 8.5875e-06 | 529.1697 | 0.00029564 | 535.4919 | 0.00059882 | 536.0233 | 0 | 531.2375 | 0.0092773 | 536.0233 | 0.50196 | 536.0233 | 0 | 531.2375 | 0.00067579 | 536.0232 | 0 | 535.4919 | -0.00027973 | 748.1881 | 0.18567 | 747.4747 | 0 | 748.1881 | 0.00292 | 531.2375 | 0.47612
| 536.2489 | 0.0036884 | 535.7179 | 0.0025084 | 536.2489 | 0.0011628 | 535.7179 | 0.00099979 | 529.394 | 0.00058662 | 535.7179 | 0.0016605 | 536.2489 | 0.0015165 | 531.4587 | 0.0095347 | 536.2489 | 0.49742 | 536.2489 | 0.0011474 | 531.4587 | 0.001459 | 536.2489 | 0.00047578 | 535.7179 | 0.00040602 | 748.3526 | 0.18637 | 747.6393 | 8.9995e-05 | 748.3526 | 0.00275 | 531.4587 | 0.47933
| 536.4746 | 0.0018273 | 535.9439 | 0.0023836 | 536.4746 | 0.0003103 | 535.9439 | 0.00029145 | 529.6184 | 0.00021252 | 535.9439 | 0.00056417 | 536.4746 | 0.00031479 | 531.6799 | 0.0086096 | 536.4746 | 0.49133 | 536.4746 | 0.00014737 | 531.6799 | -0.0014508 | 536.4746 | 0 | 535.9439 | -0.00020954 | 748.5172 | 0.1905 | 747.8039 | 0 | 748.5172 | 0.00289 | 531.6799 | 0.47823
| 536.7003 | 0.002546 | 536.1699 | 0.0026477 | 536.7003 | 0.00078553 | 536.1699 | 0.0016525 | 529.8428 | 0.00058261 | 536.1699 | 0.0017794 | 536.7003 | 0.001336 | 531.9012 | 0.0091959 | 536.7003 | 0.48401 | 536.7003 | 0.0013194 | 531.9012 | 0.0010645 | 536.7003 | 0.00047957 | 536.1699 | 0.00096506 | 748.6817 | 0.18935 | 747.9685 | 6.9993e-05 | 748.6817 | 0.00271 | 531.9012 | 0.48158
| 536.926 | 0.0024494 | 536.3959 | 0.0023617 | 536.926 | -4.5591e-05 | 536.3959 | -0.00050097 | 530.0672 | 0.00021946 | 536.3959 | 0.00050897 | 536.926 | 0.00052754 | 532.1225 | 0.0087538 | 536.926 | 0.4763 | 536.926 | 0 | 532.1225 | 0.00046222 | 536.926 | 0 | 536.3959 | -0.00040039 | 748.8463 | 0.19293 | 748.1331 | 0 | 748.8463 | 0.00294 | 532.1225 | 0.47916
| 537.1518 | 0.0029669 | 536.622 | 0.0025488 | 537.1518 | 0.0011302 | 536.622 | 0.0011031 | 530.2916 | 0.00055783 | 536.622 | 0.0015655 | 537.1518 | 0.001741 | 532.3438 | 0.0091728 | 537.1518 | 0.4717 | 537.1518 | 0.0011663 | 532.3438 | 0.0019707 | 537.1518 | 0.00037944 | 536.622 | 0.00073889 | 749.0108 | 0.19332 | 748.2977 | 3.0002e-05 | 749.0108 | 0.00278 | 532.3438 | 0.48146
| 537.3775 | 0.0020406 | 536.848 | 0.0025716 | 537.3775 | 0.00026494 | 536.848 | 0.00058834 | 530.5159 | 2.3831e-05 | 536.848 | 0.00058209 | 537.3775 | 0 | 532.565 | 0.0072191 | 537.3775 | 0.46676 | 537.3775 | 0.00052105 | 532.565 | 0.00032045 | 537.3775 | 0 | 536.848 | -0.00060145 | 749.1754 | 0.19163 | 748.4623 | 0 | 749.1754 | 0.00296 | 532.565 | 0.47872
| 537.6033 | 0.0029076 | 537.0741 | 0.0024826 | 537.6033 | 0.0013624 | 537.0741 | 0.00079382 | 530.7404 | 0.00074975 | 537.0741 | 0.0015707 | 537.6033 | 0.0013819 | 532.7863 | 0.0085615 | 537.6033 | 0.46508 | 537.6033 | 0.0011031 | 532.7863 | 0.001149 | 537.6033 | 0.00031593 | 537.0741 | 0.00037485 | 749.34 | 0.19998 | 748.627 | 6.9993e-05 | 749.34 | 0.00269 | 532.7863 | 0.48187
| 537.829 | 0.0022312 | 537.3001 | 0.0022507 | 537.829 | 0.00026001 | 537.3001 | -0.00046425 | 530.9648 | 0.00022009 | 537.3001 | 0.00064736 | 537.829 | 0.00010177 | 533.0076 | 0.0079173 | 537.829 | 0.45878 | 537.829 | 0 | 533.0076 | 0.0014617 | 537.829 | 0 | 537.3001 | -0.00052443 | 749.5045 | 0.19525 | 748.7916 | 0 | 749.5045 | 0.0029 | 533.0076 | 0.48214
| 538.0548 | 0.0031978 | 537.5262 | 0.0024288 | 538.0548 | 0.001424 | 537.5262 | 0.0011114 | 531.1892 | 0.00046282 | 537.5262 | 0.0016908 | 538.0548 | 0.0017759 | 533.2289 | 0.0094186 | 538.0548 | 0.45376 | 538.0548 | 0.0012698 | 533.2289 | 0.00082496 | 538.0548 | 0.00059738 | 537.5262 | 4.5121e-05 | 749.6691 | 0.20151 | 748.9562 | 6.9993e-05 | 749.6691 | 0.00268 | 533.2289 | 0.48429
| 538.2806 | 0.0016505 | 537.7523 | 0.0023334 | 538.2806 | 0.0010594 | 537.7523 | -0.00029171 | 531.4136 | 0.00015153 | 537.7523 | 0.00063706 | 538.2806 | 0.00034553 | 533.4503 | 0.0075152 | 538.2806 | 0.44886 | 538.2806 | 3.156e-06 | 533.4503 | 0.0016411 | 538.2806 | 0 | 537.7523 | -0.00077661 | 749.8337 | 0.2068 | 749.1209 | 0 | 749.8337 | 0.00291 | 533.4503 | 0.47621
| 538.5064 | 0.002756 | 537.9784 | 0.0024151 | 538.5064 | 0.00096053 | 537.9784 | 0.001135 | 531.6381 | 0.00050926 | 537.9784 | 0.0017092 | 538.5064 | 0.0016352 | 533.6716 | 0.0093813 | 538.5064 | 0.44377 | 538.5064 | 0.0012154 | 533.6716 | 0.002101 | 538.5064 | 0.00053259 | 537.9784 | 0.00069551 | 749.9983 | 0.20777 | 749.2855 | 3.0002e-05 | 749.9983 | 0.00271 | 533.6716 | 0.48201
| 538.7322 | 0.0022895 | 538.2045 | 0.0024438 | 538.7322 | -6.4593e-05 | 538.2045 | 0.00052553 | 531.8626 | 0.00018044 | 538.2045 | 0.00071814 | 538.7322 | 0.00071429 | 533.8929 | 0.0067941 | 538.7322 | 0.4388 | 538.7322 | 0.00031916 | 533.8929 | -0.00073121 | 538.7322 | 0 | 538.2045 | -3.6663e-05 | 750.1629 | 0.21028 | 749.4502 | 0 | 750.1629 | 0.00293 | 533.8929 | 0.48271
| 538.9581 | 0.0027177 | 538.4307 | 0.0021523 | 538.9581 | 0.00097206 | 538.4307 | 0.0011744 | 532.087 | 0.00069596 | 538.4307 | 0.0016614 | 538.9581 | 0.0013533 | 534.1143 | 0.0075699 | 538.9581 | 0.43362 | 538.9581 | 0.0013297 | 534.1143 | 0.00088203 | 538.9581 | 0.00026568 | 538.4307 | 0.00029391 | 750.3275 | 0.20811 | 749.6148 | 3.0002e-05 | 750.3275 | 0.00275 | 534.1143 | 0.4832
| 539.1839 | 0.0017213 | 538.6568 | 0.0022769 | 539.1839 | -5.7637e-05 | 538.6568 | 0.00041103 | 532.3115 | 9.1504e-05 | 538.6568 | 0.00060784 | 539.1839 | 0.00033196 | 534.3357 | 0.0072077 | 539.1839 | 0.43216 | 539.1839 | 0.00035275 | 534.3357 | 0.00072628 | 539.1839 | 0 | 538.6568 | -0.00037287 | 750.4921 | 0.21441 | 749.7795 | 0 | 750.4921 | 0.00291 | 534.3357 | 0.48129
| 539.4097 | 0.002863 | 538.883 | 0.0024231 | 539.4097 | 0.0011081 | 538.883 | 0.00094828 | 532.536 | 0.00047201 | 538.883 | 0.001505 | 539.4097 | 0.0016378 | 534.5571 | 0.008132 | 539.4097 | 0.4266 | 539.4097 | 0.0015716 | 534.5571 | 0.0017548 | 539.4097 | 0.00052493 | 538.883 | 0.00059616 | 750.6567 | 0.21555 | 749.9441 | 6.9993e-05 | 750.6567 | 0.00272 | 534.5571 | 0.48571
| 539.6356 | 0.0024026 | 539.1091 | 0.002201 | 539.6356 | -4.4522e-05 | 539.1091 | 0.00069157 | 532.7606 | 0.00023596 | 539.1091 | 0.00059536 | 539.6356 | 0.00027409 | 534.7784 | 0.0068807 | 539.6356 | 0.41886 | 539.6356 | 0.00044379 | 534.7784 | -0.00057676 | 539.6356 | 0 | 539.1091 | -0.00017898 | 750.8213 | 0.2184 | 750.1088 | 0 | 750.8213 | 0.00296 | 534.7784 | 0.48369
| 539.8615 | 0.0027246 | 539.3353 | 0.0020017 | 539.8615 | 0.0014891 | 539.3353 | 0.0011931 | 532.985 | 0.00041308 | 539.3353 | 0.0015468 | 539.8615 | 0.001409 | 534.9998 | 0.0074337 | 539.8615 | 0.41452 | 539.8615 | 0.0013688 | 534.9998 | 0.00045541 | 539.8615 | 0.00054409 | 539.3353 | 0.00074102 | 750.9859 | 0.214 | 750.2735 | 3.0002e-05 | 750.9859 | 0.00279 | 534.9998 | 0.4819
| 540.0873 | 0.0029058 | 539.5615 | 0.002149 | 540.0873 | 0.00015309 | 539.5615 | 0.00027042 | 533.2096 | 7.9865e-05 | 539.5615 | 0.00062391 | 540.0874 | 0.00036477 | 535.2213 | 0.0068379 | 540.0873 | 0.40884 | 540.0874 | 0.00049894 | 535.2213 | -0.00036199 | 540.0873 | 0 | 539.5615 | -0.00041715 | 751.1505 | 0.22287 | 750.4382 | 0 | 751.1505 | 0.00301 | 535.2213 | 0.48628
| 540.3133 | 0.0029933 | 539.7877 | 0.0024527 | 540.3133 | 0.00093372 | 539.7877 | 0.0015937 | 533.4341 | 0.00053443 | 539.7877 | 0.0015261 | 540.3133 | 0.0014533 | 535.4427 | 0.007639 | 540.3133 | 0.40513 | 540.3133 | 0.001567 | 535.4427 | 0.0012284 | 540.3133 | 0.00052904 | 539.7877 | 0.00065584 | 751.3151 | 0.22319 | 750.6028 | 5.0004e-05 | 751.3151 | 0.00283 | 535.4427 | 0.4861
| 540.5392 | 0.00238 | 540.0139 | 0.0021887 | 540.5392 | -9.556e-05 | 540.0139 | 0.0002465 | 533.6587 | 0.00025825 | 540.0139 | 0.00055779 | 540.5392 | 0.00033071 | 535.6641 | 0.0053909 | 540.5392 | 0.39909 | 540.5392 | 0.00073502 | 535.6641 | 0.00092194 | 540.5392 | 0 | 540.0139 | -0.00046788 | 751.4798 | 0.22651 | 750.7675 | 0 | 751.4798 | 0.00304 | 535.6641 | 0.48466
| 540.7651 | 0.0030923 | 540.2402 | 0.0020806 | 540.7651 | 0.0015076 | 540.2402 | 0.00053878 | 533.8832 | 0.00055215 | 540.2402 | 0.0014415 | 540.7651 | 0.0014941 | 535.8856 | 0.0073758 | 540.7651 | 0.39347 | 540.7651 | 0.0014141 | 535.8856 | 0.00069497 | 540.7651 | 0.00043758 | 540.2402 | 0.00058854 | 751.6444 | 0.22497 | 750.9322 | 5.0004e-05 | 751.6444 | 0.00282 | 535.8856 | 0.48465
| 540.991 | 0.0017883 | 540.4664 | 0.0022567 | 540.991 | 0.0011618 | 540.4664 | 3.0588e-05 | 534.1078 | 0.00010744 | 540.4664 | 0.00065435 | 540.991 | 0.00044804 | 536.107 | 0.0061074 | 540.991 | 0.38753 | 540.991 | 0.00045159 | 536.107 | 0.00053352 | 540.991 | 0 | 540.4664 | -0.00051131 | 751.809 | 0.22955 | 751.0969 | 0 | 751.809 | 0.00295 | 536.107 | 0.48764
| 541.217 | 0.0025518 | 540.6927 | 0.0023175 | 541.217 | 0.0011092 | 540.6927 | 0.00077705 | 534.3324 | 0.00063855 | 540.6927 | 0.0016348 | 541.217 | 0.0014173 | 536.3284 | 0.0072428 | 541.217 | 0.3845 | 541.217 | 0.0018345 | 536.3284 | 0.0018681 | 541.217 | 0.00060639 | 540.6927 | 0.00068159 | 751.9737 | 0.23461 | 751.2616 | 3.0002e-05 | 751.9737 | 0.00277 | 536.3284 | 0.48561
| 541.4429 | 0.0017261 | 540.9189 | 0.00187 | 541.4429 | 0.00073516 | 540.9189 | 0.00010061 | 534.557 | 0.00019478 | 540.9189 | 0.00065429 | 541.443 | 0.00042043 | 536.5499 | 0.0055775 | 541.4429 | 0.37919 | 541.443 | 0.00064979 | 536.5499 | 0.00018107 | 541.4429 | 0 | 540.9189 | -0.00070111 | 752.1383 | 0.23589 | 751.4263 | 0 | 752.1383 | 0.00288 | 536.5499 | 0.48922
| 541.6689 | 0.0023909 | 541.1452 | 0.0023269 | 541.6689 | 0.0010453 | 541.1452 | 0.0010443 | 534.7816 | 0.00047849 | 541.1452 | 0.0014242 | 541.6689 | 0.0012984 | 536.7714 | 0.0078677 | 541.6689 | 0.37534 | 541.6689 | 0.0012805 | 536.7714 | 0.0023238 | 541.6689 | 0.00033125 | 541.1452 | 0.00049711 | 752.303 | 0.23719 | 751.5911 | 6.9993e-05 | 752.303 | 0.00275 | 536.7714 | 0.49003
| 541.8949 | 0.0023978 | 541.3715 | 0.002106 | 541.8949 | 0.0008212 | 541.3715 | -0.00015707 | 535.0062 | 0.00022035 | 541.3715 | 0.00051632 | 541.8949 | 0.00014425 | 536.9929 | 0.0059323 | 541.8949 | 0.37063 | 541.8949 | 0.00081917 | 536.9929 | -0.00071555 | 541.8949 | 0 | 541.3715 | -0.00046987 | 752.4677 | 0.2422 | 751.7558 | 0 | 752.4677 | 0.00294 | 536.9929 | 0.48669
| 542.1209 | 0.0032239 | 541.5978 | 0.0023826 | 542.1209 | 0.0014032 | 541.5978 | 0.0013778 | 535.2308 | 0.00058711 | 541.5978 | 0.0015856 | 542.1209 | 0.0012733 | 537.2144 | 0.0068858 | 542.1209 | 0.36578 | 542.1209 | 0.0018933 | 537.2144 | 0.0003888 | 542.1209 | 0.00052724 | 541.5978 | 0.00052814 | 752.6323 | 0.24477 | 751.9205 | 5.0004e-05 | 752.6323 | 0.00288 | 537.2144 | 0.48505
| 542.3469 | 0.0020697 | 541.8241 | 0.0020483 | 542.3469 | 0.00076675 | 541.8241 | 0.00023129 | 535.4555 | 0.0003018 | 541.8241 | 0.00064821 | 542.3469 | 0.00048121 | 537.4359 | 0.0057422 | 542.3469 | 0.35807 | 542.3469 | 0.00072536 | 537.4359 | -0.00070645 | 542.3469 | 0 | 541.8241 | -0.00076537 | 752.797 | 0.24665 | 752.0852 | 0 | 752.797 | 0.00303 | 537.4359 | 0.48829
| 542.5729 | 0.0024568 | 542.0505 | 0.0021089 | 542.5729 | 0.0012966 | 542.0505 | 0.001105 | 535.6801 | 0.00047649 | 542.0505 | 0.0014507 | 542.5729 | 0.0012873 | 537.6575 | 0.0057682 | 542.5729 | 0.35421 | 542.5729 | 0.001659 | 537.6575 | -0.0003814 | 542.5729 | 0.00040044 | 542.0505 | 0.00024905 | 752.9616 | 0.25281 | 752.25 | 5.0004e-05 | 752.9616 | 0.00283 | 537.6575 | 0.49079
| 542.799 | 0.0019625 | 542.2768 | 0.0021123 | 542.799 | 0.00094305 | 542.2768 | 0.00052102 | 535.9048 | 0.00022836 | 542.2768 | 0.00062963 | 542.799 | 0 | 537.879 | 0.0051122 | 542.799 | 0.34849 | 542.799 | 0.00099184 | 537.879 | -0.00080043 | 542.7989 | 0 | 542.2768 | -0.00039223 | 753.1263 | 0.24707 | 752.4147 | 0 | 753.1263 | 0.00299 | 537.879 | 0.48847
| 543.025 | 0.0026958 | 542.5032 | 0.0023036 | 543.025 | 0.00083056 | 542.5032 | 0.0010548 | 536.1295 | 0.00057523 | 542.5032 | 0.0014734 | 543.025 | 0.001301 | 538.1005 | 0.0054549 | 543.025 | 0.3444 | 543.025 | 0.0021158 | 538.1005 | 0.00054346 | 543.025 | 0.00034383 | 542.5032 | 0.00047799 | 753.291 | 0.25091 | 752.5794 | 3.0002e-05 | 753.291 | 0.00285 | 538.1005 | 0.48768
| 543.2511 | 0.0021319 | 542.7295 | 0.0019904 | 543.2511 | 0.00058444 | 542.7295 | -0.00021481 | 536.3541 | 0.00012648 | 542.7295 | 0.00060263 | 543.2511 | 0.00025651 | 538.3221 | 0.0053041 | 543.2511 | 0.33765 | 543.2511 | 0.00087323 | 538.3221 | -0.0013217 | 543.2511 | 0 | 542.7295 | -0.00074053 | 753.4557 | 0.25604 | 752.7442 | 0 | 753.4557 | 0.00303 | 538.3221 | 0.4863
| 543.4772 | 0.0028988 | 542.9559 | 0.0021428 | 543.4772 | 0.00092776 | 542.9559 | 0.0013101 | 536.5789 | 0.00035993 | 542.9559 | 0.001566 | 543.4772 | 0.0015616 | 538.5436 | 0.0063475 | 543.4772 | 0.33349 | 543.4772 | 0.0019521 | 538.5436 | 0.00096268 | 543.4772 | 0.00053487 | 542.9559 | 0.00017956 | 753.6204 | 0.26058 | 752.9089 | 3.0002e-05 | 753.6204 | 0.00288 | 538.5436 | 0.49001
| 543.7032 | 0.0018339 | 543.1823 | 0.0020327 | 543.7032 | 0.00081584 | 543.1823 | 0.00035769 | 536.8035 | 0.00024224 | 543.1823 | 0.0006186 | 543.7032 | 0.00018425 | 538.7653 | 0.0048911 | 543.7032 | 0.32671 | 543.7032 | 0.0010259 | 538.7653 | 0.0014399 | 543.7033 | 0 | 543.1823 | -0.0001693 | 753.7851 | 0.26291 | 753.0737 | 0 | 753.7851 | 0.00305 | 538.7653 | 0.49086
| 543.9293 | 0.0029379 | 543.4087 | 0.0024396 | 543.9293 | 0.0011054 | 543.4087 | 0.0013134 | 537.0283 | 0.00043581 | 543.4087 | 0.001413 | 543.9293 | 0.0016039 | 538.9868 | 0.0056012 | 543.9293 | 0.3231 | 543.9293 | 0.0028617 | 538.9868 | 0.0015194 | 543.9293 | 0.00054959 | 543.4087 | 0.00021873 | 753.9498 | 0.26584 | 753.2384 | 6.9993e-05 | 753.9498 | 0.00293 | 538.9868 | 0.48972
| 544.1555 | 0.0019765 | 543.6351 | 0.0016019 | 544.1555 | -9.29e-05 | 543.6351 | 0.00027359 | 537.253 | 0.00020896 | 543.6351 | 0.00053695 | 544.1554 | 0.000542 | 539.2084 | 0.0049082 | 544.1555 | 0.31877 | 544.1554 | 0.00094702 | 539.2084 | -0.0011171 | 544.1555 | 0 | 543.6351 | -0.00049989 | 754.1145 | 0.26052 | 753.4032 | 0 | 754.1145 | 0.00312 | 539.2084 | 0.48805
| 544.3815 | 0.003526 | 543.8616 | 0.0022975 | 544.3815 | 0.0014114 | 543.8616 | 0.00094412 | 537.4777 | 0.0004187 | 543.8616 | 0.0015242 | 544.3816 | 0.0013421 | 539.4301 | 0.0057632 | 544.3815 | 0.31528 | 544.3816 | 0.0023304 | 539.4301 | 0.0025176 | 544.3815 | 0.0005784 | 543.8616 | 0.00057873 | 754.2792 | 0.2665 | 753.568 | 6.9993e-05 | 754.2792 | 0.00296 | 539.4301 | 0.48885
| 544.6077 | 0.0015711 | 544.088 | 0.0021254 | 544.6077 | 0.00025897 | 544.088 | 2.9745e-05 | 537.7025 | 0.00013935 | 544.088 | 0.00066357 | 544.6077 | 0 | 539.6517 | 0.0036123 | 544.6077 | 0.31112 | 544.6077 | 0.0011903 | 539.6517 | -0.00025286 | 544.6077 | 0 | 544.088 | -0.0004553 | 754.4439 | 0.27012 | 753.7328 | 0 | 754.4439 | 0.00316 | 539.6517 | 0.49126
| 544.8339 | 0.002692 | 544.3145 | 0.0023135 | 544.8339 | 0.0011788 | 544.3145 | 0.0013421 | 537.9272 | 0.00050615 | 544.3145 | 0.0014707 | 544.8338 | 0.0012677 | 539.8733 | 0.0050762 | 544.8339 | 0.30888 | 544.8338 | 0.0025731 | 539.8733 | 0.0015774 | 544.8339 | 0.00068678 | 544.3144 | 0.00051541 | 754.6086 | 0.27254 | 753.8975 | 0.00011 | 754.6086 | 0.00295 | 539.8733 | 0.49243
| 545.06 | 0.001657 | 544.5409 | 0.001915 | 545.06 | 0.00037315 | 544.5409 | 0.00072844 | 538.152 | 5.2786e-05 | 544.5409 | 0.00058822 | 545.06 | 8.6272e-05 | 540.0949 | 0.0051961 | 545.06 | 0.3052 | 545.06 | 0.0017756 | 540.0949 | -0.00065333 | 545.06 | 0 | 544.5409 | -0.0006413 | 754.7734 | 0.27318 | 754.0623 | 0 | 754.7734 | 0.00316 | 540.0949 | 0.49141
| 545.2861 | 0.0027252 | 544.7674 | 0.0022111 | 545.2861 | 0.00072017 | 544.7674 | 0.00074258 | 538.3768 | 0.00049042 | 544.7674 | 0.001525 | 545.2862 | 0.0016049 | 540.3166 | 0.0047778 | 545.2861 | 0.30113 | 545.2862 | 0.0024895 | 540.3166 | 0.0020185 | 545.2861 | 0.00058395 | 544.7674 | 0.00060649 | 754.9381 | 0.2767 | 754.2271 | 6.9993e-05 | 754.9381 | 0.00296 | 540.3166 | 0.4909
| 545.5123 | 0.0021448 | 544.9939 | 0.0019959 | 545.5123 | -9.1329e-05 | 544.9939 | -0.00011777 | 538.6016 | 0.00012889 | 544.9939 | 0.00054601 | 545.5123 | 0 | 540.5382 | 0.0039761 | 545.5123 | 0.29702 | 545.5123 | 0.0015586 | 540.5382 | 0.00063543 | 545.5123 | 0 | 544.9939 | -0.00041793 | 755.1028 | 0.27687 | 754.3919 | 0 | 755.1028 | 0.00312 | 540.5382 | 0.48959
| 545.7385 | 0.0031221 | 545.2204 | 0.0019132 | 545.7385 | 0.00090686 | 545.2204 | 0.00073998 | 538.8264 | 0.00044058 | 545.2204 | 0.0015493 | 545.7385 | 0.0013706 | 540.7599 | 0.0060564 | 545.7385 | 0.29453 | 545.7385 | 0.0027387 | 540.7599 | 0.00066149 | 545.7385 | 0.00068483 | 545.2204 | 0.00046799 | 755.2676 | 0.28384 | 754.5567 | 6.9993e-05 | 755.2676 | 0.00292 | 540.7599 | 0.49692
| 545.9647 | 0.0023542 | 545.4469 | 0.0020117 | 545.9647 | 0.00043404 | 545.4469 | 0.00048865 | 539.0511 | 0.00028359 | 545.4469 | 0.00057493 | 545.9647 | 0.00031119 | 540.9816 | 0.0042584 | 545.9647 | 0.2886 | 545.9647 | 0.0019122 | 540.9816 | 0.00034723 | 545.9647 | 0 | 545.4469 | -1.9965e-05 | 755.4323 | 0.28671 | 754.7215 | 0 | 755.4323 | 0.00308 | 540.9816 | 0.49214
| 546.191 | 0.0033598 | 545.6734 | 0.0019525 | 546.191 | 0.00088048 | 545.6734 | 0.0013036 | 539.2759 | 0.00047661 | 545.6734 | 0.0016048 | 546.191 | 0.0011519 | 541.2032 | 0.0059588 | 546.191 | 0.2846 | 546.191 | 0.0028365 | 541.2032 | 0.0024284 | 546.191 | 0.00045587 | 545.6734 | 0.00043033 | 755.597 | 0.28687 | 754.8863 | 6.9993e-05 | 755.597 | 0.00294 | 541.2033 | 0.49544
| 546.4172 | 0.0022009 | 545.9 | 0.0019938 | 546.4172 | 0.00044189 | 545.9 | 0.00044166 | 539.5008 | 0.00017333 | 545.9 | 0.00058041 | 546.4172 | 0.00029719 | 541.425 | 0.0048789 | 546.4172 | 0.28126 | 546.4172 | 0.001869 | 541.425 | -0.00028852 | 546.4172 | 0 | 545.9 | -0.00022679 | 755.7618 | 0.28657 | 755.0511 | 0 | 755.7618 | 0.0031 | 541.425 | 0.49354
| 546.6434 | 0.0031956 | 546.1265 | 0.0019578 | 546.6434 | 0.0011227 | 546.1265 | 0.0013252 | 539.7256 | 0.00049976 | 546.1265 | 0.0013432 | 546.6434 | 0.0011208 | 541.6467 | 0.0050618 | 546.6434 | 0.27838 | 546.6434 | 0.0028612 | 541.6467 | 0.0019025 | 546.6434 | 0.00063959 | 546.1265 | 0.00014598 | 755.9265 | 0.2919 | 755.2159 | 6.9993e-05 | 755.9265 | 0.00292 | 541.6467 | 0.49758
| 546.8697 | 0.0018846 | 546.3531 | 0.0020057 | 546.8697 | -3.1129e-05 | 546.3531 | -0.00011604 | 539.9505 | 0.00034138 | 546.3531 | 0.0006523 | 546.8697 | 3.0833e-05 | 541.8684 | 0.0048304 | 546.8697 | 0.27502 | 546.8697 | 0.0024095 | 541.8684 | 0.00037796 | 546.8697 | 0 | 546.3531 | -0.00021488 | 756.0913 | 0.29441 | 755.3808 | 0 | 756.0913 | 0.00318 | 541.8684 | 0.49723
| 547.0959 | 0.0036473 | 546.5797 | 0.0017923 | 547.0959 | 0.0017396 | 546.5797 | 0.00067827 | 540.1754 | 0.00054215 | 546.5797 | 0.0013314 | 547.0959 | 0.0011439 | 542.0901 | 0.0053457 | 547.0959 | 0.27182 | 547.0959 | 0.0031481 | 542.0901 | 0.0010033 | 547.096 | 0.00053113 | 546.5797 | 0.00041268 | 756.2561 | 0.29928 | 755.5456 | 5.0004e-05 | 756.2561 | 0.00297 | 542.0901 | 0.5004
| 547.3222 | 0.0017686 | 546.8063 | 0.0018566 | 547.3222 | -9.129e-05 | 546.8063 | -1.0191e-05 | 540.4002 | 0.00014454 | 546.8063 | 0.00054314 | 547.3222 | 0.00017157 | 542.3119 | 0.0048398 | 547.3222 | 0.26688 | 547.3222 | 0.0021752 | 542.3119 | 0.000962 | 547.3222 | 0 | 546.8063 | -0.0003264 | 756.4208 | 0.29884 | 755.7104 | 0 | 756.4208 | 0.00313 | 542.3119 | 0.49619
| 547.5485 | 0.0029248 | 547.0329 | 0.0019529 | 547.5485 | 0.00088659 | 547.0329 | 0.00065233 | 540.6251 | 0.00049522 | 547.0329 | 0.0013793 | 547.5485 | 0.00081678 | 542.5336 | 0.005147 | 547.5485 | 0.26189 | 547.5485 | 0.0033853 | 542.5336 | 0.0014949 | 547.5485 | 0.0005776 | 547.0329 | 0.00049077 | 756.5856 | 0.30447 | 755.8752 | 5.0004e-05 | 756.5856 | 0.00289 | 542.5336 | 0.49792
| 547.7748 | 0.0021903 | 547.2595 | 0.0017121 | 547.7748 | 0.00033297 | 547.2595 | 0.00031885 | 540.85 | 0.00023453 | 547.2595 | 0.00051722 | 547.7748 | 0.00033662 | 542.7554 | 0.0035231 | 547.7748 | 0.25825 | 547.7748 | 0.0022404 | 542.7554 | 0.0022433 | 547.7748 | 0 | 547.2595 | -6.9277e-05 | 756.7504 | 0.30389 | 756.0401 | 0 | 756.7504 | 0.00309 | 542.7554 | 0.49863
| 548.0011 | 0.0024217 | 547.4861 | 0.0020351 | 548.0011 | 0.0012157 | 547.4861 | 0.00061152 | 541.0749 | 0.00050337 | 547.4861 | 0.0014647 | 548.0011 | 0.0010192 | 542.9772 | 0.0046541 | 548.0011 | 0.25437 | 548.0011 | 0.003329 | 542.9772 | 0.0032578 | 548.0011 | 0.00045182 | 547.4861 | 0.0006175 | 756.9152 | 0.30955 | 756.2049 | 5.0004e-05 | 756.9152 | 0.00293 | 542.9772 | 0.50231
| 548.2274 | 0.002336 | 547.7128 | 0.0019258 | 548.2274 | 0.00046874 | 547.7128 | 0.0001736 | 541.2998 | 0.00023604 | 547.7128 | 0.00049679 | 548.2274 | 0.00017986 | 543.199 | 0.0044831 | 548.2274 | 0.25052 | 548.2274 | 0.0026994 | 543.199 | 0.0014719 | 548.2274 | 0 | 547.7128 | -0.00039947 | 757.08 | 0.31693 | 756.3698 | 0 | 757.08 | 0.00312 | 543.199 | 0.50013
| 548.4538 | 0.0033192 | 547.9394 | 0.0019219 | 548.4538 | 0.00068512 | 547.9394 | 0.0010175 | 541.5248 | 0.00051722 | 547.9394 | 0.0012421 | 548.4538 | 0.00088961 | 543.4208 | 0.0046089 | 548.4538 | 0.24634 | 548.4538 | 0.0036624 | 543.4208 | 0.003039 | 548.4538 | 0.00051362 | 547.9394 | 0.00061473 | 757.2448 | 0.32165 | 756.5346 | 3.0002e-05 | 757.2448 | 0.00301 | 543.4208 | 0.49976
| 548.6801 | 0.0023633 | 548.1661 | 0.001772 | 548.6801 | 0.00039431 | 548.1661 | -6.5076e-05 | 541.7497 | 0.00011516 | 548.1661 | 0.00057751 | 548.6801 | 0.00016087 | 543.6426 | 0.0044642 | 548.6801 | 0.24301 | 548.6801 | 0.0028329 | 543.6426 | -0.00095772 | 548.6801 | 0 | 548.1661 | -0.00070436 | 757.4096 | 0.31922 | 756.6995 | 0 | 757.4096 | 0.00325 | 543.6426 | 0.50083
| 548.9065 | 0.0026115 | 548.3928 | 0.002032 | 548.9065 | 0.0012248 | 548.3928 | 0.00093954 | 541.9747 | 0.0005807 | 548.3928 | 0.0013893 | 548.9065 | 0.0010595 | 543.8644 | 0.0039182 | 548.9065 | 0.23944 | 548.9065 | 0.0039328 | 543.8644 | 0.00026679 | 548.9065 | 0.00040184 | 548.3928 | 0.00047401 | 757.5744 | 0.31852 | 756.8643 | 8.9995e-05 | 757.5744 | 0.00307 | 543.8644 | 0.50168
| 549.1329 | 0.0024204 | 548.6194 | 0.0020146 | 549.1329 | -4.2301e-05 | 548.6194 | 0.00015236 | 542.1996 | 8.0037e-05 | 548.6194 | 0.00057423 | 549.1329 | 0.00053442 | 544.0862 | 0.0045163 | 549.1329 | 0.23509 | 549.1329 | 0.0034627 | 544.0862 | 2.5218e-05 | 549.1329 | 0 | 548.6195 | -0.00014446 | 757.7392 | 0.32716 | 757.0292 | 0 | 757.7392 | 0.0033 | 544.0862 | 0.50499
| 549.3593 | 0.0029731 | 548.8462 | 0.0019055 | 549.3593 | 0.0015944 | 548.8462 | 0.00082758 | 542.4246 | 0.00064096 | 548.8462 | 0.0013354 | 549.3592 | 0.0012075 | 544.308 | 0.0055295 | 549.3593 | 0.23144 | 549.3592 | 0.0036934 | 544.308 | 0.0013292 | 549.3592 | 0.00045097 | 548.8461 | 0.00048748 | 757.904 | 0.32212 | 757.1941 | 1.0001e-05 | 757.904 | 0.00313 | 544.308 | 0.50491
| 549.5856 | 0.0020792 | 549.0729 | 0.0019118 | 549.5856 | 0.00046604 | 549.0729 | 0.00015496 | 542.6495 | 0.00031467 | 549.0729 | 0.00063305 | 549.5856 | 0.00037466 | 544.5299 | 0.0031854 | 549.5856 | 0.2289 | 549.5856 | 0.0031606 | 544.5299 | -0.00017649 | 549.5856 | 0 | 549.0729 | -0.00042275 | 758.0688 | 0.33889 | 757.359 | 0 | 758.0688 | 0.00334 | 544.5299 | 0.50514
| 549.8121 | 0.0031859 | 549.2996 | 0.0018774 | 549.8121 | 0.0012702 | 549.2996 | 0.0010114 | 542.8746 | 0.00054371 | 549.2996 | 0.0013462 | 549.8121 | 0.0011715 | 544.7518 | 0.0047409 | 549.8121 | 0.22688 | 549.8121 | 0.0041117 | 544.7518 | 0.00065864 | 549.8121 | 0.00057116 | 549.2996 | 0.00061466 | 758.2336 | 0.34466 | 757.5239 | 5.0004e-05 | 758.2336 | 0.00305 | 544.7518 | 0.50835
| 550.0385 | 0.0018621 | 549.5263 | 0.0017619 | 550.0385 | 0.00024094 | 549.5263 | 0.00048336 | 543.0995 | 0.00026538 | 549.5263 | 0.00062873 | 550.0385 | 0.00031192 | 544.9736 | 0.0024029 | 550.0385 | 0.22369 | 550.0385 | 0.0033252 | 544.9736 | -0.00082135 | 550.0385 | 0 | 549.5263 | -0.00052593 | 758.3985 | 0.34564 | 757.6887 | 0 | 758.3985 | 0.00322 | 544.9736 | 0.50435
| 550.2649 | 0.003681 | 549.7531 | 0.0018639 | 550.2649 | 0.0015395 | 549.7531 | 0.0008345 | 543.3246 | 0.00052443 | 549.7531 | 0.0013511 | 550.2649 | 0.00079312 | 545.1956 | 0.0041654 | 550.2649 | 0.22172 | 550.2649 | 0.0047067 | 545.1956 | 0.0014666 | 550.2649 | 0.00040591 | 549.7531 | 0.00059616 | 758.5633 | 0.34746 | 757.8536 | 3.0002e-05 | 758.5633 | 0.00304 | 545.1956 | 0.50765
| 550.4913 | 0.0027901 | 549.9798 | 0.0018509 | 550.4913 | 0.0006971 | 549.9798 | 0.0003187 | 543.5496 | 0.00026629 | 549.9798 | 0.00057207 | 550.4914 | 0.00028756 | 545.4174 | 0.0035897 | 550.4913 | 0.21856 | 550.4914 | 0.0038636 | 545.4174 | -4.0613e-05 | 550.4913 | 0 | 549.9799 | -0.00017777 | 758.7281 | 0.34727 | 758.0185 | 0 | 758.7281 | 0.00325 | 545.4174 | 0.50087
| 550.7178 | 0.0035817 | 550.2066 | 0.0020291 | 550.7178 | 0.0013228 | 550.2066 | 0.00081626 | 543.7747 | 0.0004996 | 550.2066 | 0.0013461 | 550.7178 | 0.0013507 | 545.6393 | 0.0046489 | 550.7178 | 0.21637 | 550.7178 | 0.0048279 | 545.6393 | 0.0022437 | 550.7178 | 0.0006652 | 550.2066 | 0.00045923 | 758.893 | 0.35282 | 758.1834 | 6.9993e-05 | 758.893 | 0.00307 | 545.6393 | 0.50197
| 550.9443 | 0.0026352 | 550.4334 | 0.0019011 | 550.9443 | 0.00055683 | 550.4334 | 0.00026506 | 543.9997 | 0.00026149 | 550.4334 | 0.00059162 | 550.9443 | 0.00031864 | 545.8613 | 0.0035562 | 550.9443 | 0.21297 | 550.9443 | 0.0040064 | 545.8613 | -0.00030399 | 550.9443 | 0 | 550.4334 | -0.00013801 | 759.0578 | 0.35452 | 758.3483 | 0 | 759.0578 | 0.00323 | 545.8613 | 0.50309
| 551.1708 | 0.0035603 | 550.6602 | 0.0019941 | 551.1708 | 0.0012674 | 550.6602 | 0.0012901 | 544.2247 | 0.00060483 | 550.6602 | 0.0014259 | 551.1708 | 0.0011624 | 546.0832 | 0.0050014 | 551.1708 | 0.2105 | 551.1708 | 0.005123 | 546.0832 | 0.0016586 | 551.1708 | 0.00060024 | 550.6602 | 0.00034748 | 759.2227 | 0.36079 | 758.5132 | 5.0004e-05 | 759.2227 | 0.00309 | 546.0832 | 0.50206
| 551.3973 | 0.0019805 | 550.887 | 0.0013832 | 551.3973 | 0.00079127 | 550.887 | 0.00024247 | 544.4498 | 0.00020322 | 550.887 | 0.00053879 | 551.3973 | 0.00076698 | 546.3051 | 0.0034262 | 551.3973 | 0.20718 | 551.3973 | 0.0043597 | 546.3051 | -6.9879e-05 | 551.3973 | 0 | 550.887 | -0.0003378 | 759.3875 | 0.36441 | 758.6782 | 0 | 759.3875 | 0.00333 | 546.3051 | 0.50077
| 551.6238 | 0.0032344 | 551.1139 | 0.0018256 | 551.6238 | 0.00087178 | 551.1139 | 0.00056629 | 544.6749 | 0.00050439 | 551.1139 | 0.0013551 | 551.6238 | 0.0011311 | 546.527 | 0.0039886 | 551.6238 | 0.204 | 551.6238 | 0.0054972 | 546.527 | 0.0022174 | 551.6238 | 0.000543 | 551.1138 | 0.00064864 | 759.5524 | 0.37115 | 758.8431 | 6.9993e-05 | 759.5524 | 0.0032 | 546.527 | 0.49908
| 551.8503 | 0.0020427 | 551.3407 | 0.0017271 | 551.8503 | 0.00075462 | 551.3407 | 0.00029813 | 544.9 | 0.0001484 | 551.3407 | 0.00049096 | 551.8503 | 0.00032476 | 546.749 | 0.0034392 | 551.8503 | 0.20031 | 551.8503 | 0.0046795 | 546.749 | -0.001032 | 551.8503 | 0 | 551.3407 | -0.00028511 | 759.7172 | 0.37104 | 759.008 | 0 | 759.7172 | 0.00339 | 546.749 | 0.50049
| 552.0768 | 0.0027104 | 551.5675 | 0.0019279 | 552.0768 | 0.0014359 | 551.5675 | 0.00060302 | 545.1251 | 0.00042623 | 551.5675 | 0.001296 | 552.0768 | 0.00099382 | 546.9709 | 0.0038492 | 552.0768 | 0.19788 | 552.0768 | 0.00617 | 546.9709 | 0.002024 | 552.0768 | 0.00075451 | 551.5675 | 0.00069818 | 759.8821 | 0.37834 | 759.1729 | 3.0002e-05 | 759.8821 | 0.00319 | 546.971 | 0.50184
| 552.3033 | 0.0018295 | 551.7944 | 0.0018757 | 552.3033 | 0.0006325 | 551.7944 | -0.00021285 | 545.3502 | 0.00018961 | 551.7944 | 0.00065902 | 552.3034 | 0.0003925 | 547.1929 | 0.0026785 | 552.3033 | 0.19393 | 552.3034 | 0.0048531 | 547.1929 | 0.00042448 | 552.3033 | 0 | 551.7944 | -0.00046122 | 760.047 | 0.38064 | 759.3379 | 0 | 760.047 | 0.00337 | 547.1929 | 0.50144
| 552.5299 | 0.0030464 | 552.0213 | 0.0019634 | 552.5299 | 0.001522 | 552.0213 | 0.0007971 | 545.5753 | 0.00065073 | 552.0213 | 0.0013574 | 552.5299 | 0.0013319 | 547.4149 | 0.0041747 | 552.5299 | 0.19143 | 552.5299 | 0.0062434 | 547.4149 | 0.0030405 | 552.5299 | 0.00047621 | 552.0213 | 0.00048887 | 760.2118 | 0.38124 | 759.5028 | 6.9993e-05 | 760.2118 | 0.00322 | 547.4149 | 0.50278
| 552.7565 | 0.0024325 | 552.2482 | 0.001778 | 552.7565 | 6.3765e-05 | 552.2482 | 0.00022847 | 545.8004 | 0.00024599 | 552.2482 | 0.00045757 | 552.7565 | 0.0001673 | 547.6369 | 0.0030536 | 552.7565 | 0.18834 | 552.7565 | 0.0053625 | 547.6369 | 0.00114 | 552.7565 | 0 | 552.2482 | -0.00020508 | 760.3767 | 0.38132 | 759.6677 | 0 | 760.3767 | 0.00339 | 547.6369 | 0.49913
| 552.983 | 0.0030523 | 552.4751 | 0.001948 | 552.983 | 0.00082796 | 552.4751 | 0.00067177 | 546.0256 | 0.00051591 | 552.4751 | 0.0012649 | 552.9831 | 0.0009874 | 547.8589 | 0.0032712 | 552.983 | 0.18626 | 552.9831 | 0.0063985 | 547.8589 | 3.0199e-05 | 552.983 | 0.00050258 | 552.4751 | 0.00032556 | 760.5416 | 0.38984 | 759.8327 | 5.0004e-05 | 760.5416 | 0.00314 | 547.8589 | 0.49916
| 553.2097 | 0.002446 | 552.702 | 0.0018258 | 553.2097 | 0.0010837 | 552.702 | 0.00025394 | 546.2507 | 0.00034555 | 552.702 | 0.00050482 | 553.2096 | 0.00019544 | 548.0809 | 0.0031393 | 553.2097 | 0.18325 | 553.2096 | 0.0056909 | 548.0809 | -0.0007614 | 553.2097 | 0 | 552.702 | -0.00034866 | 760.7065 | 0.39124 | 759.9976 | 0 | 760.7065 | 0.00336 | 548.0809 | 0.49721
| 553.4363 | 0.0026439 | 552.9289 | 0.0018728 | 553.4363 | 0.0012631 | 552.9289 | 0.00088667 | 546.4759 | 0.00053058 | 552.9289 | 0.0012301 | 553.4362 | 0.0010649 | 548.303 | 0.0029827 | 553.4363 | 0.18053 | 553.4362 | 0.0067518 | 548.303 | 0.0017236 | 553.4363 | 0.00060597 | 552.9289 | 0.00050962 | 760.8714 | 0.40158 | 760.1626 | 5.0004e-05 | 760.8714 | 0.00321 | 548.303 | 0.50043
| 553.6628 | 0.0028841 | 553.1558 | 0.0016614 | 553.6628 | 0.00032395 | 553.1558 | 0.0004224 | 546.701 | 0.00018112 | 553.1558 | 0.00047663 | 553.6629 | 0.00017345 | 548.525 | 0.0025994 | 553.6628 | 0.17701 | 553.6629 | 0.0059494 | 548.525 | 0.00039952 | 553.6628 | 0 | 553.1558 | -0.00032149 | 761.0363 | 0.40383 | 760.3276 | 0 | 761.0363 | 0.00341 | 548.525 | 0.49885
| 553.8895 | 0.0036812 | 553.3828 | 0.0018987 | 553.8895 | 0.0020285 | 553.3828 | 0.0010034 | 546.9263 | 0.00044954 | 553.3828 | 0.0013323 | 553.8895 | 0.0010245 | 548.7471 | 0.0034744 | 553.8895 | 0.17475 | 553.8895 | 0.0070087 | 548.7471 | 0.0015015 | 553.8895 | 0.00063297 | 553.3828 | 0.00044586 | 761.2012 | 0.40586 | 760.4925 | 5.0004e-05 | 761.2012 | 0.0032 | 548.7471 | 0.50517
| 554.1161 | 0.0023883 | 553.6097 | 0.0016173 | 554.1161 | 0.00067401 | 553.6097 | 0.00054736 | 547.1514 | 0.00013567 | 553.6097 | 0.00054222 | 554.1161 | 4.8419e-05 | 548.9691 | 0.0020014 | 554.1161 | 0.17202 | 554.1161 | 0.0066487 | 548.9691 | -0.00095498 | 554.1161 | 0 | 553.6097 | -0.00075546 | 761.3661 | 0.40957 | 760.6575 | 0 | 761.3661 | 0.00337 | 548.9691 | 0.50172
| 554.3428 | 0.002747 | 553.8367 | 0.0018571 | 554.3428 | 0.0011227 | 553.8367 | 0.001057 | 547.3766 | 0.00044132 | 553.8367 | 0.0013032 | 554.3428 | 0.0014533 | 549.1912 | 0.0044757 | 554.3428 | 0.17089 | 554.3428 | 0.0072909 | 549.1912 | 0.0019972 | 554.3428 | 0.00045276 | 553.8367 | 0.0006671 | 761.531 | 0.40918 | 760.8225 | 5.0004e-05 | 761.531 | 0.00318 | 549.1912 | 0.50195
| 554.5695 | 0.0030379 | 554.0637 | 0.0016333 | 554.5695 | 0.00024655 | 554.0637 | 0.00016418 | 547.6019 | 0.00019302 | 554.0637 | 0.0004081 | 554.5694 | 0.0002815 | 549.4133 | 0.0031869 | 554.5695 | 0.16731 | 554.5694 | 0.0067584 | 549.4133 | -0.00030094 | 554.5695 | 0 | 554.0637 | -0.00023502 | 761.6959 | 0.41828 | 760.9874 | 0 | 761.6959 | 0.00332 | 549.4133 | 0.4995
| 554.7961 | 0.0031774 | 554.2907 | 0.0017605 | 554.7961 | 0.0016016 | 554.2907 | 0.00088678 | 547.8271 | 0.00044066 | 554.2907 | 0.0012274 | 554.7961 | 0.0010123 | 549.6353 | 0.0044625 | 554.7961 | 0.16545 | 554.7961 | 0.0081677 | 549.6353 | 0.00054519 | 554.7961 | 0.0005585 | 554.2907 | 0.00042306 | 761.8609 | 0.4214 | 761.1524 | 6.9993e-05 | 761.8609 | 0.00306 | 549.6353 | 0.50111
| 555.0228 | 0.0024631 | 554.5177 | 0.0017282 | 555.0228 | 0.00043388 | 554.5177 | -0.00032784 | 548.0524 | 0.00017459 | 554.5177 | 0.00049645 | 555.0228 | 0.00021761 | 549.8574 | 0.003315 | 555.0228 | 0.16246 | 555.0228 | 0.0073554 | 549.8574 | -0.0019125 | 555.0228 | 0 | 554.5177 | -4.6656e-05 | 762.0258 | 0.42942 | 761.3174 | 0 | 762.0258 | 0.00334 | 549.8574 | 0.50075
| 555.2495 | 0.0039804 | 554.7447 | 0.0016436 | 555.2495 | 0.0010389 | 554.7447 | 0.00099264 | 548.2776 | 0.00040737 | 554.7447 | 0.0012763 | 555.2495 | 0.0010529 | 550.0795 | 0.0029541 | 555.2495 | 0.16115 | 555.2495 | 0.0085764 | 550.0795 | 0.0021064 | 555.2495 | 0.00063709 | 554.7447 | 0.00053289 | 762.1907 | 0.43327 | 761.4824 | 6.9993e-05 | 762.1907 | 0.00319 | 550.0795 | 0.50223
| 555.4762 | 0.0023042 | 554.9718 | 0.0016784 | 555.4762 | 0.00037561 | 554.9718 | 7.4701e-05 | 548.5029 | 0.00016371 | 554.9718 | 0.0004436 | 555.4762 | 0.00046585 | 550.3016 | 0.0016302 | 555.4762 | 0.15867 | 555.4762 | 0.0077251 | 550.3016 | -0.00026007 | 555.4762 | 0 | 554.9718 | -0.00029193 | 762.3557 | 0.43121 | 761.6474 | 0 | 762.3557 | 0.00354 | 550.3016 | 0.49927
| 555.7029 | 0.002747 | 555.1988 | 0.0017279 | 555.7029 | 0.001231 | 555.1988 | 0.0007956 | 548.7281 | 0.00048569 | 555.1988 | 0.0012582 | 555.7029 | 0.00083407 | 550.5238 | 0.003269 | 555.7029 | 0.15666 | 555.7029 | 0.0088108 | 550.5238 | 0.0033827 | 555.7029 | 0.00056984 | 555.1988 | 0.0001334 | 762.5206 | 0.43863 | 761.8124 | 6.9993e-05 | 762.5206 | 0.00332 | 550.5238 | 0.50439
| 555.9297 | 0.0025404 | 555.4259 | 0.0015462 | 555.9297 | 0.0004518 | 555.4259 | -0.00022372 | 548.9534 | 0.00019578 | 555.4259 | 0.00043903 | 555.9297 | 0.00025116 | 550.7459 | 0.0025151 | 555.9297 | 0.15409 | 555.9297 | 0.0084905 | 550.7459 | 0.00030875 | 555.9297 | 0 | 555.4259 | -0.0002757 | 762.6855 | 0.44155 | 761.9774 | 0 | 762.6855 | 0.00356 | 550.7459 | 0.50059
| 556.1564 | 0.003166 | 555.6529 | 0.0018347 | 556.1564 | 0.002294 | 555.6529 | 0.0006429 | 549.1787 | 0.00031118 | 555.6529 | 0.0013013 | 556.1564 | 0.00080499 | 550.9681 | 0.0035135 | 556.1564 | 0.1524 | 556.1564 | 0.0095585 | 550.9681 | 0.0020337 | 556.1564 | 0.00063592 | 555.6529 | 0.00045801 | 762.8505 | 0.45212 | 762.1424 | 3.0002e-05 | 762.8505 | 0.00334 | 550.9681 | 0.50026
| 556.3832 | 0.0025489 | 555.88 | 0.0017542 | 556.3832 | 0.0002894 | 555.88 | 0.00041118 | 549.404 | 0.00016134 | 555.88 | 0.00051 | 556.3832 | 7.8933e-05 | 551.1902 | 0.0022416 | 556.3832 | 0.14968 | 556.3832 | 0.0090238 | 551.1902 | -0.001894 | 556.3832 | 4.6892e-05 | 555.88 | -0.00028954 | 763.0154 | 0.45269 | 762.3075 | 0 | 763.0154 | 0.0036 | 551.1902 | 0.50076
| 556.6099 | 0.003714 | 556.1071 | 0.0017712 | 556.6099 | 0.0013284 | 556.1071 | 0.0010519 | 549.6293 | 0.00050246 | 556.1071 | 0.001197 | 556.6099 | 0.0010028 | 551.4124 | 0.0031126 | 556.6099 | 0.14698 | 556.6099 | 0.010039 | 551.4124 | 0.0017395 | 556.6099 | 0.00065739 | 556.1071 | 0.00043886 | 763.1804 | 0.45875 | 762.4725 | 6.9993e-05 | 763.1804 | 0.00332 | 551.4124 | 0.50235
| 556.8367 | 0.0023509 | 556.3342 | 0.0015546 | 556.8367 | -2.0233e-05 | 556.3342 | 8.6852e-05 | 549.8547 | 0.00022614 | 556.3342 | 0.00040457 | 556.8367 | 0.00040547 | 551.6346 | 0.0032946 | 556.8367 | 0.14464 | 556.8367 | 0.0094997 | 551.6346 | -0.00073297 | 556.8367 | 0 | 556.3342 | -0.00039789 | 763.3454 | 0.46256 | 762.6375 | 0 | 763.3454 | 0.00349 | 551.6346 | 0.50097
| 557.0635 | 0.0029714 | 556.5613 | 0.0017062 | 557.0635 | 0.00096589 | 556.5613 | 0.00076767 | 550.08 | 0.00058293 | 556.5613 | 0.0013072 | 557.0635 | 0.0010772 | 551.8568 | 0.0025721 | 557.0635 | 0.14228 | 557.0635 | 0.010873 | 551.8568 | 0.0012842 | 557.0635 | 0.00064174 | 556.5613 | 0.00044289 | 763.5103 | 0.46988 | 762.8025 | 5.0004e-05 | 763.5103 | 0.00329 | 551.8568 | 0.50564
| 557.2903 | 0.0025177 | 556.7885 | 0.0016277 | 557.2903 | 0.00091185 | 556.7885 | -0.00019614 | 550.3053 | 6.2311e-05 | 556.7885 | 0.00032693 | 557.2903 | 0.00033783 | 552.079 | 0.0022129 | 557.2903 | 0.13986 | 557.2903 | 0.010252 | 552.079 | -0.00023448 | 557.2903 | 0 | 556.7885 | -0.00011786 | 763.6753 | 0.4723 | 762.9676 | 0 | 763.6753 | 0.00362 | 552.079 | 0.50235
| 557.5172 | 0.0031135 | 557.0156 | 0.001714 | 557.5172 | 0.0011656 | 557.0156 | 0.00088523 | 550.5307 | 0.00057032 | 557.0156 | 0.0012439 | 557.5171 | 0.0012809 | 552.3012 | 0.0024743 | 557.5172 | 0.13806 | 557.5171 | 0.011129 | 552.3012 | 0.0020666 | 557.5172 | 0.00080973 | 557.0156 | -6.6663e-05 | 763.8403 | 0.47647 | 763.1326 | 6.9993e-05 | 763.8403 | 0.00342 | 552.3012 | 0.50761
| 557.744 | 0.0025313 | 557.2428 | 0.0014267 | 557.744 | 0.00084568 | 557.2428 | 0.00012994 | 550.756 | 0.00018634 | 557.2428 | 0.00037619 | 557.744 | 0.0003672 | 552.5234 | 0.0024265 | 557.744 | 0.1352 | 557.744 | 0.010645 | 552.5234 | -7.0859e-05 | 557.744 | 0 | 557.2428 | -0.00029074 | 764.0053 | 0.48151 | 763.2976 | 0 | 764.0053 | 0.0036 | 552.5234 | 0.50821
| 557.9708 | 0.0032276 | 557.4699 | 0.0017784 | 557.9708 | 0.0010047 | 557.4699 | 0.0008076 | 550.9814 | 0.00032347 | 557.4699 | 0.0011449 | 557.9708 | 0.0010404 | 552.7457 | 0.0038085 | 557.9708 | 0.13391 | 557.9708 | 0.0119 | 552.7457 | 0.001857 | 557.9708 | 0.00078471 | 557.4699 | 0.00058048 | 764.1703 | 0.48442 | 763.4627 | 3.0002e-05 | 764.1703 | 0.00332 | 552.7457 | 0.50774
| 558.1977 | 0.0029173 | 557.6971 | 0.0016526 | 558.1977 | 0.00038998 | 557.6971 | -0.00021779 | 551.2068 | 0.00023536 | 557.6971 | 0.00033307 | 558.1977 | 4.1926e-05 | 552.9679 | 0.0023927 | 558.1977 | 0.1315 | 558.1977 | 0.01119 | 552.9679 | -0.0011189 | 558.1977 | 0 | 557.6971 | -0.00021621 | 764.3352 | 0.48525 | 763.6277 | 0 | 764.3352 | 0.00362 | 552.9679 | 0.5055
| 558.4246 | 0.0028758 | 557.9243 | 0.0018017 | 558.4246 | 0.0014955 | 557.9243 | 0.00095486 | 551.4322 | 0.00038946 | 557.9243 | 0.001253 | 558.4245 | 0.0010012 | 553.1902 | 0.0022709 | 558.4246 | 0.12939 | 558.4245 | 0.012757 | 553.1902 | 0.00079171 | 558.4246 | 0.00083935 | 557.9243 | 0.00035232 | 764.5003 | 0.49098 | 763.7928 | 6.9993e-05 | 764.5003 | 0.00346 | 553.1902 | 0.50872
| 558.6514 | 0.0026674 | 558.1515 | 0.0015355 | 558.6514 | 0.00054695 | 558.1515 | 0.00029442 | 551.6577 | 0.00041939 | 558.1515 | 0.00038305 | 558.6514 | 0.00017163 | 553.4124 | 0.0014875 | 558.6514 | 0.12648 | 558.6514 | 0.011765 | 553.4124 | 0.00080181 | 558.6514 | 0 | 558.1515 | -0.00014873 | 764.6653 | 0.50186 | 763.9579 | 0 | 764.6653 | 0.00372 | 553.4124 | 0.50664
| 558.8783 | 0.0030272 | 558.3787 | 0.0016853 | 558.8783 | 0.0015261 | 558.3787 | 0.00066583 | 551.8831 | 0.00054836 | 558.3787 | 0.0011335 | 558.8783 | 0.0012452 | 553.6347 | 0.0046274 | 558.8783 | 0.12472 | 558.8783 | 0.01337 | 553.6347 | 0.0023432 | 558.8783 | 0.00055378 | 558.3787 | 0.0001638 | 764.8302 | 0.50428 | 764.1229 | 8.9995e-05 | 764.8302 | 0.00347 | 553.6347 | 0.50513
| 559.1052 | 0.0021452 | 558.606 | 0.001717 | 559.1052 | 0.0007547 | 558.606 | 0.00012344 | 552.1085 | 0.00014906 | 558.606 | 0.00044987 | 559.1052 | 0.0005605 | 553.857 | 0.00077397 | 559.1052 | 0.12225 | 559.1052 | 0.012532 | 553.857 | -0.00026284 | 559.1052 | 0 | 558.606 | -0.00014876 | 764.9953 | 0.51137 | 764.288 | 0 | 764.9953 | 0.00365 | 553.857 | 0.50557
| 559.3321 | 0.0028996 | 558.8332 | 0.0018943 | 559.3321 | 0.0010154 | 558.8332 | 0.00070908 | 552.3339 | 0.00027227 | 558.8332 | 0.0011243 | 559.3321 | 0.0013867 | 554.0793 | 0.0021846 | 559.3321 | 0.12096 | 559.3321 | 0.013949 | 554.0793 | 0.0022479 | 559.3321 | 0.00076954 | 558.8332 | 0.00044419 | 765.1603 | 0.51718 | 764.4531 | 6.9993e-05 | 765.1603 | 0.00345 | 554.0793 | 0.50566
| 559.559 | 0.0014413 | 559.0604 | 0.0016222 | 559.559 | 0.00035317 | 559.0604 | 0.00068017 | 552.5594 | 6.8814e-05 | 559.0604 | 0.00033592 | 559.559 | 0.00033209 | 554.3016 | 0.0013352 | 559.559 | 0.11803 | 559.559 | 0.013135 | 554.3016 | -0.00043152 | 559.559 | 0.00012931 | 559.0604 | -0.00037455 | 765.3253 | 0.5206 | 764.6182 | 0 | 765.3253 | 0.00372 | 554.3016 | 0.50213
| 559.7859 | 0.0032268 | 559.2877 | 0.0017551 | 559.7859 | 0.0011241 | 559.2877 | 0.00073882 | 552.7849 | 0.00049001 | 559.2877 | 0.0012157 | 559.786 | 0.0010718 | 554.5239 | 0.0032645 | 559.7859 | 0.11711 | 559.786 | 0.014697 | 554.5239 | 0.00020211 | 559.7859 | 0.00071553 | 559.2877 | 0.00046583 | 765.4903 | 0.52801 | 764.7833 | 3.0002e-05 | 765.4903 | 0.00357 | 554.5239 | 0.50624
| 560.0129 | 0.0030585 | 559.515 | 0.0016735 | 560.0129 | 0.00081546 | 559.515 | -0.00019346 | 553.0103 | 0.00019373 | 559.515 | 0.00042638 | 560.0129 | 5.0949e-05 | 554.7462 | 0.0021762 | 560.0129 | 0.11467 | 560.0129 | 0.014401 | 554.7462 | -0.00094818 | 560.0129 | 0 | 559.515 | -0.00044072 | 765.6553 | 0.5325 | 764.9484 | 0 | 765.6553 | 0.0038 | 554.7462 | 0.50664
| 560.2399 | 0.0029199 | 559.7423 | 0.0017041 | 560.2399 | 0.001593 | 559.7423 | 0.00069956 | 553.2358 | 0.0004094 | 559.7423 | 0.001172 | 560.2399 | 0.0013461 | 554.9686 | 0.0030438 | 560.2399 | 0.11309 | 560.2399 | 0.01548 | 554.9686 | 0.0018078 | 560.2399 | 0.00071167 | 559.7423 | -0.00031234 | 765.8204 | 0.53424 | 765.1134 | 5.0004e-05 | 765.8204 | 0.00353 | 554.9686 | 0.50811
| 560.4669 | 0.002068 | 559.9696 | 0.0015586 | 560.4669 | 0.0002041 | 559.9696 | -8.922e-06 | 553.4613 | 0.00029354 | 559.9696 | 0.00021577 | 560.4669 | 8.9906e-05 | 555.1909 | 0.0017892 | 560.4669 | 0.11105 | 560.4669 | 0.015044 | 555.1909 | -0.00019849 | 560.4669 | 9.8133e-06 | 559.9696 | -0.00038657 | 765.9854 | 0.54658 | 765.2785 | 0 | 765.9854 | 0.00369 | 555.1909 | 0.50438
| 560.6938 | 0.0032477 | 560.1969 | 0.0017156 | 560.6938 | 0.0015604 | 560.1969 | 0.00045091 | 553.6868 | 0.00045105 | 560.1969 | 0.0012407 | 560.6938 | 0.0010016 | 555.4133 | 0.0029892 | 560.6938 | 0.1092 | 560.6938 | 0.016614 | 555.4133 | 0.0014428 | 560.6938 | 0.00093472 | 560.1969 | 0.00035785 | 766.1504 | 0.54593 | 765.4437 | 6.9993e-05 | 766.1504 | 0.00349 | 555.4133 | 0.50981
| 560.9208 | 0.0024989 | 560.4242 | 0.001686 | 560.9208 | 0.00079038 | 560.4242 | -8.4599e-05 | 553.9123 | 0.00026945 | 560.4242 | 0.00048094 | 560.9208 | 0.00015551 | 555.6356 | 0.0016983 | 560.9208 | 0.10728 | 560.9208 | 0.015731 | 555.6356 | -0.00031448 | 560.9208 | 7.7913e-05 | 560.4242 | -0.00064502 | 766.3155 | 0.55304 | 765.6088 | 0 | 766.3155 | 0.00373 | 555.6356 | 0.50585
| 561.1478 | 0.0041852 | 560.6516 | 0.0018649 | 561.1478 | 0.00093686 | 560.6516 | 0.00076608 | 554.1378 | 0.00048628 | 560.6516 | 0.0011276 | 561.1478 | 0.0012496 | 555.858 | 0.0033249 | 561.1478 | 0.10563 | 561.1478 | 0.017234 | 555.858 | 0.00092074 | 561.1478 | 0.00082289 | 560.6516 | 0.00044158 | 766.4805 | 0.55583 | 765.7739 | 5.0004e-05 | 766.4805 | 0.00363 | 555.858 | 0.50976
| 561.3749 | 0.0025251 | 560.8789 | 0.0014583 | 561.3749 | 0.00059176 | 560.8789 | -0.00013679 | 554.3634 | 0.00020145 | 560.8789 | 0.00035915 | 561.3749 | 0.00020365 | 556.0804 | 0.002822 | 561.3749 | 0.10314 | 561.3749 | 0.016381 | 556.0804 | 0.0011538 | 561.3749 | 6.7768e-05 | 560.8789 | -0.0004604 | 766.6456 | 0.56339 | 765.939 | 0 | 766.6456 | 0.00381 | 556.0804 | 0.50533
| 561.6019 | 0.0036407 | 561.1063 | 0.0019172 | 561.6019 | 0.0015403 | 561.1063 | 0.00075536 | 554.5889 | 0.00038417 | 561.1063 | 0.0011701 | 561.6019 | 0.0013753 | 556.3028 | 0.0026225 | 561.6019 | 0.10227 | 561.6019 | 0.018275 | 556.3028 | 0.00014038 | 561.6019 | 0.00099608 | 561.1063 | 0.0007133 | 766.8107 | 0.56719 | 766.1041 | 5.0004e-05 | 766.8107 | 0.00366 | 556.3028 | 0.50219
| 561.8289 | 0.0032075 | 561.3336 | 0.0015332 | 561.8289 | 0.0012598 | 561.3336 | -2.8889e-05 | 554.8145 | 0.00011692 | 561.3336 | 0.00040553 | 561.8289 | 0 | 556.5252 | 0.00091057 | 561.8289 | 0.10028 | 561.8289 | 0.017792 | 556.5252 | 0.00041257 | 561.8289 | 0 | 561.3337 | -0.00023938 | 766.9757 | 0.57833 | 766.2692 | 0 | 766.9757 | 0.00383 | 556.5252 | 0.50447
| 562.056 | 0.0033821 | 561.561 | 0.0017837 | 562.056 | 0.0016854 | 561.561 | 0.00090124 | 555.04 | 0.00043946 | 561.561 | 0.0011662 | 562.056 | 0.00097552 | 556.7476 | 0.0023947 | 562.056 | 0.10004 | 562.056 | 0.019231 | 556.7476 | 0.0022018 | 562.056 | 0.0009017 | 561.561 | 0.00062736 | 767.1408 | 0.58259 | 766.4344 | 6.9993e-05 | 767.1408 | 0.00369 | 556.7476 | 0.50468
| 562.2831 | 0.0020401 | 561.7884 | 0.0016493 | 562.2831 | 0.00047611 | 561.7884 | -7.0346e-05 | 555.2656 | 0.00016471 | 561.7884 | 0.0003329 | 562.2831 | 0.00041176 | 556.97 | 0.0010961 | 562.2831 | 0.098214 | 562.2831 | 0.018898 | 556.97 | 0.0012165 | 562.2831 | 3.1129e-05 | 561.7884 | -0.00028354 | 767.3059 | 0.58955 | 766.5995 | 0 | 767.3059 | 0.00391 | 556.97 | 0.50471
| 562.5101 | 0.0036131 | 562.0158 | 0.0017456 | 562.5101 | 0.001951 | 562.0158 | 0.00059901 | 555.4912 | 0.00046807 | 562.0158 | 0.0012108 | 562.5102 | 0.0011876 | 557.1925 | 0.0025558 | 562.5101 | 0.097055 | 562.5102 | 0.020225 | 557.1925 | 0.0021989 | 562.5101 | 0.00109 | 562.0158 | 0.00062113 | 767.4709 | 0.59501 | 766.7646 | 5.0004e-05 | 767.4709 | 0.00378 | 557.1925 | 0.50465
| 562.7372 | 0.0028706 | 562.2433 | 0.0015721 | 562.7372 | 0.00023231 | 562.2433 | 0.00023488 | 555.7168 | 0.00018154 | 562.2433 | 0.00031326 | 562.7372 | 0 | 557.4149 | 0.0015843 | 562.7372 | 0.095088 | 562.7372 | 0.020286 | 557.4149 | -0.00089067 | 562.7372 | 0.00011299 | 562.2433 | 2.4598e-06 | 767.636 | 0.60625 | 766.9298 | 0 | 767.636 | 0.00397 | 557.4149 | 0.49946
| 562.9644 | 0.0040935 | 562.4707 | 0.0017201 | 562.9644 | 0.001783 | 562.4707 | 0.00045287 | 555.9424 | 0.00035408 | 562.4707 | 0.00098151 | 562.9643 | 0.00090541 | 557.6374 | 0.0024836 | 562.9644 | 0.094188 | 562.9643 | 0.021409 | 557.6374 | 0.0012196 | 562.9644 | 0.00096285 | 562.4707 | 0.00071964 | 767.8011 | 0.6079 | 767.0949 | 6.9993e-05 | 767.8011 | 0.00376 | 557.6374 | 0.50448
| 563.1915 | 0.0025873 | 562.6981 | 0.0014659 | 563.1915 | 0.00050687 | 562.6981 | -0.00023372 | 556.168 | 0.00016778 | 562.6981 | 0.00029549 | 563.1915 | 0.00021145 | 557.8599 | 0.0025826 | 563.1915 | 0.092341 | 563.1915 | 0.021456 | 557.8599 | 0.00039034 | 563.1915 | 0.00022157 | 562.6982 | -0.000217 | 767.9662 | 0.61331 | 767.2601 | 0 | 767.9662 | 0.00392 | 557.8599 | 0.50581
| 563.4186 | 0.0037638 | 562.9256 | 0.0016382 | 563.4186 | 0.0019109 | 562.9256 | 0.00063722 | 556.3937 | 0.00046635 | 562.9256 | 0.0011223 | 563.4186 | 0.0013064 | 558.0823 | 0.0028917 | 563.4186 | 0.091671 | 563.4186 | 0.022719 | 558.0823 | 0.0016906 | 563.4186 | 0.00075418 | 562.9256 | 0.00073656 | 768.1313 | 0.6176 | 767.4253 | 5.0004e-05 | 768.1313 | 0.0037 | 558.0823 | 0.50425
| 563.6458 | 0.0027325 | 563.1531 | 0.0014546 | 563.6458 | 0.0012193 | 563.1531 | 1.0026e-05 | 556.6193 | 0.00013018 | 563.1531 | 0.00025273 | 563.6457 | 8.2537e-05 | 558.3049 | 0.0019016 | 563.6458 | 0.089791 | 563.6457 | 0.02266 | 558.3049 | 0.00020476 | 563.6458 | 0 | 563.1531 | -0.00055983 | 768.2964 | 0.6239 | 767.5904 | 0 | 768.2964 | 0.00383 | 558.3049 | 0.50572
| 563.8729 | 0.0036773 | 563.3806 | 0.0018006 | 563.8729 | 0.0010194 | 563.3806 | 0.0012332 | 556.845 | 0.00045315 | 563.3806 | 0.0012346 | 563.8729 | 0.0010993 | 558.5273 | 0.0028395 | 563.8729 | 0.089194 | 563.8729 | 0.024271 | 558.5273 | 0.00040186 | 563.8729 | 0.00099795 | 563.3806 | 0.00091601 | 768.4615 | 0.63294 | 767.7556 | 5.0004e-05 | 768.4615 | 0.00374 | 558.5273 | 0.50901
| 564.1 | 0.0030902 | 563.6081 | 0.0016413 | 564.1 | 0.00041873 | 563.6081 | 4.3801e-05 | 557.0707 | 5.6025e-05 | 563.6081 | 0.00037353 | 564.1 | 3.7841e-05 | 558.7499 | 0.001125 | 564.1 | 0.08758 | 564.1 | 0.024103 | 558.7499 | 0.0011941 | 564.1 | 0.00013593 | 563.6081 | -0.00056697 | 768.6266 | 0.63764 | 767.9208 | 0 | 768.6266 | 0.00403 | 558.7499 | 0.50818
| 564.3272 | 0.0034955 | 563.8356 | 0.0015252 | 564.3272 | 0.0010258 | 563.8356 | 0.00066596 | 557.2963 | 0.00041755 | 563.8356 | 0.0011288 | 564.3272 | 0.0009554 | 558.9724 | 0.0033682 | 564.3272 | 0.086543 | 564.3272 | 0.025893 | 558.9724 | 0.0025733 | 564.3272 | 0.00075447 | 563.8356 | 0.00040045 | 768.7917 | 0.63978 | 768.0859 | 3.0002e-05 | 768.7917 | 0.00391 | 558.9724 | 0.50651
| 564.5544 | 0.0028195 | 564.0631 | 0.0011164 | 564.5544 | 0.00061255 | 564.0631 | 6.6364e-05 | 557.522 | 0.00026421 | 564.0631 | 0.00035038 | 564.5544 | 0.00035654 | 559.1949 | 0.002072 | 564.5544 | 0.085036 | 564.5544 | 0.025768 | 559.1949 | 3.4573e-05 | 564.5544 | 0.00038008 | 564.0631 | 4.8873e-05 | 768.9568 | 0.64408 | 768.2511 | 0 | 768.9568 | 0.00409 | 559.1949 | 0.50412
| 564.7816 | 0.0036354 | 564.2906 | 0.0015883 | 564.7816 | 0.00060922 | 564.2906 | 0.00094923 | 557.7477 | 0.00039715 | 564.2906 | 0.0011275 | 564.7816 | 0.00098693 | 559.4175 | 0.0032764 | 564.7816 | 0.083677 | 564.7816 | 0.027151 | 559.4175 | 0.00092417 | 564.7816 | 0.00097443 | 564.2906 | 0.00053123 | 769.1219 | 0.65873 | 768.4163 | 5.0004e-05 | 769.1219 | 0.00388 | 559.4175 | 0.50792
| 565.0088 | 0.0028282 | 564.5182 | 0.001245 | 565.0088 | 0.00047719 | 564.5182 | -9.8472e-05 | 557.9734 | 0.00023675 | 564.5182 | 0.00038145 | 565.0088 | 0.00023478 | 559.64 | 0.001146 | 565.0088 | 0.081976 | 565.0088 | 0.027155 | 559.64 | 0.00092226 | 565.0088 | 0.00031447 | 564.5181 | -0.00033131 | 769.2871 | 0.665 | 768.5815 | 0 | 769.2871 | 0.00419 | 559.64 | 0.50363
| 565.236 | 0.0037345 | 564.7457 | 0.0015842 | 565.236 | 0.0013028 | 564.7457 | 0.00052788 | 558.1992 | 0.00056847 | 564.7457 | 0.0011372 | 565.236 | 0.0011962 | 559.8625 | 0.0020963 | 565.236 | 0.08138 | 565.236 | 0.028571 | 559.8625 | 0.0016667 | 565.236 | 0.00092544 | 564.7457 | 0.00066217 | 769.4522 | 0.67241 | 768.7467 | 5.0004e-05 | 769.4522 | 0.00402 | 559.8626 | 0.50801
| 565.4633 | 0.002837 | 564.9733 | 0.0015653 | 565.4633 | 0.00071949 | 564.9733 | 8.7907e-05 | 558.4249 | 0.00011489 | 564.9733 | 0.00027363 | 565.4633 | 0.00036779 | 560.0851 | 0.0013003 | 565.4633 | 0.079586 | 565.4633 | 0.028451 | 560.0851 | 0.0013695 | 565.4633 | 0.00014017 | 564.9733 | -0.00026824 | 769.6173 | 0.67479 | 768.9119 | 0 | 769.6173 | 0.0042 | 560.0851 | 0.50596
| 565.6905 | 0.0041028 | 565.2009 | 0.0015597 | 565.6905 | 0.0013601 | 565.2009 | 0.00065445 | 558.6506 | 0.00043431 | 565.2009 | 0.0011561 | 565.6905 | 0.00099026 | 560.3077 | 0.0030339 | 565.6905 | 0.07899 | 565.6905 | 0.03045 | 560.3077 | 0.00066189 | 565.6905 | 0.00092304 | 565.2009 | 0.00034683 | 769.7825 | 0.67955 | 769.0771 | 3.0002e-05 | 769.7825 | 0.00387 | 560.3077 | 0.50861
| 565.9178 | 0.0030877 | 565.4284 | 0.0013869 | 565.9178 | 0.00035726 | 565.4284 | 0.00043702 | 558.8763 | 0.0001373 | 565.4284 | 0.00037498 | 565.9178 | 0.00023581 | 560.5303 | 0.0016817 | 565.9178 | 0.077247 | 565.9178 | 0.03031 | 560.5303 | 0.0015943 | 565.9178 | 0.00034248 | 565.4284 | -0.00064533 | 769.9476 | 0.68737 | 769.2423 | 0 | 769.9476 | 0.00414 | 560.5303 | 0.51038
| 566.145 | 0.0039712 | 565.6561 | 0.0018438 | 566.145 | 0.0010374 | 565.6561 | 0.00094298 | 559.1021 | 0.00051311 | 565.6561 | 0.0011799 | 566.145 | 0.0012557 | 560.7529 | 0.0019047 | 566.145 | 0.076834 | 566.145 | 0.031992 | 560.7529 | 0.0018163 | 566.145 | 0.00118 | 565.6561 | 0.00017543 | 770.1128 | 0.69081 | 769.4075 | 6.9993e-05 | 770.1128 | 0.00401 | 560.7529 | 0.5094
| 566.3723 | 0.0024939 | 565.8837 | 0.0017016 | 566.3723 | 0.0010673 | 565.8837 | 0.00015768 | 559.3279 | 0.00024522 | 565.8837 | 0.00014716 | 566.3723 | 0.00022274 | 560.9755 | 0.0020209 | 566.3723 | 0.074813 | 566.3723 | 0.031867 | 560.9755 | 0.00046521 | 566.3723 | 0.00044166 | 565.8837 | -0.00023253 | 770.2779 | 0.70524 | 769.5727 | 0 | 770.2779 | 0.0043 | 560.9755 | 0.50585
| 566.5996 | 0.00372 | 566.1113 | 0.0016662 | 566.5996 | 0.0011235 | 566.1113 | 0.0010166 | 559.5536 | 0.00054618 | 566.1113 | 0.0011627 | 566.5996 | 0.0013116 | 561.1982 | 0.0029679 | 566.5996 | 0.07406 | 566.5996 | 0.033554 | 561.1982 | 0.0027999 | 566.5996 | 0.00115 | 566.1113 | 0.00051574 | 770.4431 | 0.70697 | 769.738 | 5.0004e-05 | 770.4431 | 0.00403 | 561.1982 | 0.50953
| 566.8269 | 0.0028564 | 566.3389 | 0.0014236 | 566.8269 | -0.00042511 | 566.3389 | -0.00082011 | 559.7795 | 0.00026428 | 566.3389 | 0.00023326 | 566.8269 | 0 | 561.4208 | 0.0013669 | 566.8269 | 0.072214 | 566.8269 | 0.033629 | 561.4208 | 0.00072329 | 566.8269 | 0.00039067 | 566.3389 | -0.00037217 | 770.6082 | 0.72076 | 769.9032 | 0 | 770.6082 | 0.00428 | 561.4208 | 0.50726
| 567.0543 | 0.0035908 | 566.5666 | 0.0014998 | 567.0543 | 0.0011958 | 566.5666 | 0.00078379 | 560.0052 | 0.00032268 | 566.5666 | 0.0010115 | 567.0542 | 0.0012774 | 561.6434 | 0.0025978 | 567.0543 | 0.071967 | 567.0542 | 0.035494 | 561.6434 | 0.0014586 | 567.0543 | 0.00094385 | 566.5666 | 0.00032614 | 770.7734 | 0.72701 | 770.0684 | 5.0004e-05 | 770.7734 | 0.00412 | 561.6434 | 0.51063
| 567.2816 | 0.0027622 | 566.7942 | 0.0012153 | 567.2816 | 0.0014867 | 566.7942 | 2.9948e-05 | 560.2311 | 0.00032698 | 566.7942 | 0.00022285 | 567.2816 | 4.6216e-06 | 561.8661 | 0.0020127 | 567.2816 | 0.070444 | 567.2816 | 0.035885 | 561.8661 | 0.0018693 | 567.2816 | 0.00037331 | 566.7943 | -0.00044169 | 770.9386 | 0.73264 | 770.2337 | 0 | 770.9386 | 0.00433 | 561.8661 | 0.50625
| 567.5089 | 0.0036507 | 567.0219 | 0.0016161 | 567.5089 | 0.0015278 | 567.0219 | 0.0007507 | 560.4569 | 0.0003439 | 567.0219 | 0.0011625 | 567.5089 | 0.00093174 | 562.0887 | 0.0034547 | 567.5089 | 0.06993 | 567.5089 | 0.037617 | 562.0887 | 0.0026857 | 567.5089 | 0.00117 | 567.0219 | 0.00044033 | 771.1037 | 0.73582 | 770.3989 | 5.0004e-05 | 771.1037 | 0.00407 | 562.0888 | 0.50882
| 567.7363 | 0.0025745 | 567.2496 | 0.0014473 | 567.7363 | 0.00090392 | 567.2496 | -8.3664e-05 | 560.6827 | 4.313e-05 | 567.2496 | 0.0002908 | 567.7363 | 3.8405e-05 | 562.3114 | 0.0018059 | 567.7363 | 0.068255 | 567.7363 | 0.037851 | 562.3114 | 0.0012594 | 567.7363 | 0.00046124 | 567.2496 | -0.0004357 | 771.2689 | 0.74092 | 770.5641 | 0 | 771.2689 | 0.00426 | 562.3114 | 0.50777
| 567.9636 | 0.0037459 | 567.4773 | 0.0018013 | 567.9636 | 0.0013204 | 567.4773 | 0.00087115 | 560.9086 | 0.00048797 | 567.4773 | 0.0012442 | 567.9636 | 0.00096331 | 562.5341 | 0.0023405 | 567.9636 | 0.068332 | 567.9636 | 0.040126 | 562.5341 | 0.0025872 | 567.9636 | 0.00122 | 567.4773 | 0.00025827 | 771.4341 | 0.75073 | 770.7294 | 6.9993e-05 | 771.4341 | 0.0041 | 562.5341 | 0.50862
| 568.191 | 0.0025933 | 567.705 | 0.0014978 | 568.191 | 0.00081671 | 567.705 | -0.00054293 | 561.1345 | -4.0258e-05 | 567.705 | 0.00018902 | 568.191 | 0 | 562.7568 | 0.0021293 | 568.191 | 0.066362 | 568.191 | 0.039902 | 562.7568 | 0.00070346 | 568.191 | 0.00061155 | 567.705 | -0.00024145 | 771.5993 | 0.752 | 770.8946 | 0 | 771.5993 | 0.00435 | 562.7568 | 0.50707
| 568.4184 | 0.0034309 | 567.9327 | 0.001731 | 568.4184 | 0.0012648 | 567.9327 | 0.00094445 | 561.3603 | 0.00037954 | 567.9327 | 0.0011428 | 568.4184 | 0.0012671 | 562.9795 | 0.0019653 | 568.4184 | 0.065681 | 568.4184 | 0.04225 | 562.9795 | 0.0043871 | 568.4184 | 0.00122 | 567.9328 | 0.00030754 | 771.7645 | 0.76424 | 771.0599 | 6.9993e-05 | 771.7645 | 0.00417 | 562.9795 | 0.50776
| 568.6458 | 0.0028569 | 568.1605 | 0.001543 | 568.6458 | 4.0377e-07 | 568.1605 | -4.861e-05 | 561.5862 | 0.00010588 | 568.1605 | 0.00015744 | 568.6458 | 1.171e-05 | 563.2022 | 0.00074411 | 568.6458 | 0.064164 | 568.6458 | 0.042284 | 563.2022 | 0.0020249 | 568.6458 | 0.00072821 | 568.1605 | -0.00047495 | 771.9297 | 0.77358 | 771.2252 | 0 | 771.9297 | 0.00438 | 563.2022 | 0.50429
| 568.8732 | 0.0034654 | 568.3882 | 0.0015634 | 568.8732 | 0.00089126 | 568.3882 | 0.00099117 | 561.8121 | 0.00065776 | 568.3882 | 0.0011828 | 568.8732 | 0.00082855 | 563.425 | 0.0029529 | 568.8732 | 0.063428 | 568.8732 | 0.044284 | 563.425 | 0.0029339 | 568.8732 | 0.00145 | 568.3882 | 0.00046144 | 772.0949 | 0.78071 | 771.3904 | 5.0004e-05 | 772.0949 | 0.00418 | 563.425 | 0.50484
| 569.1006 | 0.0031162 | 568.616 | 0.0014709 | 569.1006 | -0.00019909 | 568.616 | -0.00015351 | 562.038 | 0.00024776 | 568.616 | 0.00014832 | 569.1006 | 0 | 563.6477 | 0.0017151 | 569.1006 | 0.061411 | 569.1006 | 0.04391 | 563.6477 | 8.4252e-05 | 569.1006 | 0.00055076 | 568.616 | -0.00027138 | 772.2601 | 0.78432 | 771.5557 | 0 | 772.2601 | 0.00445 | 563.6477 | 0.5064
| 569.3281 | 0.0033834 | 568.8438 | 0.0014789 | 569.3281 | 0.0017913 | 568.8438 | -8.2147e-05 | 562.2639 | 0.00029976 | 568.8438 | 0.0010952 | 569.3281 | 0.0010384 | 563.8704 | 0.0021233 | 569.3281 | 0.06099 | 569.3281 | 0.046166 | 563.8704 | 0.0035742 | 569.3281 | 0.00135 | 568.8438 | 0.00039478 | 772.4253 | 0.79162 | 771.721 | 8.9995e-05 | 772.4253 | 0.00422 | 563.8704 | 0.50649
| 569.5555 | 0.0029678 | 569.0715 | 0.001287 | 569.5555 | 0.00062928 | 569.0715 | 4.393e-05 | 562.4898 | 0.0002781 | 569.0715 | 0.00015916 | 569.5555 | 0 | 564.0932 | 0.00085131 | 569.5555 | 0.059726 | 569.5555 | 0.04708 | 564.0932 | 0.00083284 | 569.5555 | 0.00068381 | 569.0716 | -0.000549 | 772.5905 | 0.79663 | 771.8863 | 0 | 772.5905 | 0.00457 | 564.0932 | 0.50617
| 569.783 | 0.0043037 | 569.2993 | 0.0014703 | 569.783 | 0.0013212 | 569.2993 | 0.00042198 | 562.7157 | 0.00058205 | 569.2993 | 0.0010709 | 569.783 | 0.00078346 | 564.316 | 0.0024367 | 569.783 | 0.059318 | 569.783 | 0.048795 | 564.316 | 0.0036746 | 569.783 | 0.00133 | 569.2993 | 0.00066805 | 772.7557 | 0.80727 | 772.0516 | 1.0001e-05 | 772.7557 | 0.00439 | 564.316 | 0.50574
| 570.0104 | 0.0027678 | 569.5271 | 0.0016777 | 570.0104 | 0.00032061 | 569.5271 | -0.00048869 | 562.9417 | 1.4346e-05 | 569.5271 | 0.00025457 | 570.0104 | 0.00010909 | 564.5388 | 0.0018211 | 570.0104 | 0.05813 | 570.0104 | 0.049637 | 564.5388 | 0.00098325 | 570.0104 | 0.00056985 | 569.5272 | 0.00012821 | 772.921 | 0.81196 | 772.2168 | 0 | 772.921 | 0.00474 | 564.5388 | 0.50751
| 570.2379 | 0.0031258 | 569.755 | 0.0016055 | 570.2379 | 0.0012763 | 569.755 | 0.00036343 | 563.1676 | 0.00045995 | 569.755 | 0.00096681 | 570.2379 | 0.0010765 | 564.7615 | 0.0028893 | 570.2379 | 0.057379 | 570.2379 | 0.051734 | 564.7615 | 0.0018331 | 570.2379 | 0.00153 | 569.755 | 0.00045121 | 773.0862 | 0.81303 | 772.3821 | 6.9993e-05 | 773.0862 | 0.00444 | 564.7615 | 0.50657
| 570.4654 | 0.0030799 | 569.9828 | 0.0014661 | 570.4654 | 0.00090842 | 569.9828 | 0.00010027 | 563.3936 | 1.676e-08 | 569.9828 | 0.00023175 | 570.4654 | 1.4909e-05 | 564.9843 | 0.0011672 | 570.4654 | 0.055622 | 570.4654 | 0.051961 | 564.9843 | 0.0025555 | 570.4654 | 0.00066169 | 569.9828 | -0.00022641 | 773.2514 | 0.81589 | 772.5474 | 0 | 773.2514 | 0.00471 | 564.9843 | 0.50318
| 570.6929 | 0.0031859 | 570.2106 | 0.0014305 | 570.6929 | 0.00046548 | 570.2106 | 0.0008876 | 563.6195 | 0.00042601 | 570.2106 | 0.0011435 | 570.6929 | 0.0010983 | 565.2072 | 0.0019702 | 570.6929 | 0.055121 | 570.6929 | 0.054026 | 565.2072 | 0.0021778 | 570.6929 | 0.00154 | 570.2106 | 0.00081239 | 773.4167 | 0.82402 | 772.7127 | 5.0004e-05 | 773.4167 | 0.00443 | 565.2071 | 0.50798
| 570.9205 | 0.0019371 | 570.4385 | 0.0014776 | 570.9205 | 0.00095575 | 570.4385 | -0.00016008 | 563.8455 | 0.00010121 | 570.4385 | 0.00023502 | 570.9204 | 0.00021758 | 565.4299 | 0.0017384 | 570.9205 | 0.053519 | 570.9204 | 0.053997 | 565.4299 | 0.0017559 | 570.9205 | 0.00084658 | 570.4385 | -0.00029987 | 773.5819 | 0.83135 | 772.8781 | 0 | 773.5819 | 0.00472 | 565.4299 | 0.50489
| 571.1479 | 0.0034214 | 570.6664 | 0.0015854 | 571.1479 | 0.00088345 | 570.6664 | 0.00089698 | 564.0715 | 0.00035636 | 570.6664 | 0.0011003 | 571.148 | 0.00093108 | 565.6528 | 0.0019726 | 571.1479 | 0.052972 | 571.148 | 0.056337 | 565.6528 | 0.0030399 | 571.148 | 0.00157 | 570.6664 | 0.00070306 | 773.7471 | 0.83893 | 773.0434 | 5.0004e-05 | 773.7471 | 0.00445 | 565.6528 | 0.50848
| 571.3755 | 0.003044 | 570.8942 | 0.00129 | 571.3755 | 0.0006736 | 570.8942 | -0.00018731 | 564.2975 | 0.00028889 | 570.8942 | 0.00015387 | 571.3755 | 0 | 565.8756 | 0.0012375 | 571.3755 | 0.051846 | 571.3755 | 0.056956 | 565.8756 | 0.00061553 | 571.3755 | 0.00079672 | 570.8942 | -0.00024491 | 773.9124 | 0.84058 | 773.2087 | 0 | 773.9124 | 0.00472 | 565.8756 | 0.50722
| 571.6031 | 0.0029668 | 571.1221 | 0.001588 | 571.6031 | 0.00042697 | 571.1221 | 0.00057595 | 564.5235 | 0.0004718 | 571.1221 | 0.0010337 | 571.6031 | 0.0012404 | 566.0984 | 0.0021385 | 571.6031 | 0.051306 | 571.6031 | 0.059371 | 566.0984 | 0.00358 | 571.6031 | 0.00153 | 571.1221 | 0.00060743 | 774.0776 | 0.85184 | 773.374 | 6.9993e-05 | 774.0776 | 0.00449 | 566.0984 | 0.50406
| 571.8306 | 0.001926 | 571.35 | 0.0015281 | 571.8306 | 0.0003551 | 571.35 | -0.00013007 | 564.7496 | 0.00010309 | 571.35 | 0.00020272 | 571.8306 | 0.00012658 | 566.3214 | 0.0012596 | 571.8306 | 0.050228 | 571.8306 | 0.060586 | 566.3214 | 0.0015145 | 571.8306 | 0.00094991 | 571.35 | -0.00040895 | 774.2429 | 0.8565 | 773.5393 | 0 | 774.2429 | 0.00477 | 566.3214 | 0.51041
| 572.0582 | 0.0037326 | 571.578 | 0.0016584 | 572.0582 | 0.00026689 | 571.578 | 0.00047415 | 564.9756 | 0.00047434 | 571.578 | 0.0011113 | 572.0582 | 0.0010508 | 566.5442 | 0.0026175 | 572.0582 | 0.050506 | 572.0582 | 0.063334 | 566.5442 | 0.0036601 | 572.0582 | 0.00197 | 571.5779 | 0.00121 | 774.4082 | 0.86547 | 773.7047 | 5.0004e-05 | 774.4082 | 0.0045 | 566.5442 | 0.51218
| 572.2858 | 0.0022399 | 571.8059 | 0.0014628 | 572.2858 | 0.00046898 | 571.8059 | -0.00026625 | 565.2017 | 0.00010677 | 571.8059 | 0.00021515 | 572.2858 | 0 | 566.7671 | 0.00087661 | 572.2858 | 0.048442 | 572.2858 | 0.063533 | 566.7671 | 0.0029774 | 572.2858 | 0.00096266 | 571.8059 | 0.00017707 | 774.5734 | 0.87007 | 773.87 | 0 | 774.5734 | 0.00472 | 566.7671 | 0.50873
| 572.5134 | 0.0029546 | 572.0338 | 0.0014834 | 572.5134 | 0.0010493 | 572.0338 | 0.00030292 | 565.4277 | 0.00029455 | 572.0338 | 0.0010442 | 572.5134 | 0.0012919 | 566.99 | 0.0022044 | 572.5134 | 0.048328 | 572.5134 | 0.066077 | 566.99 | 0.0035812 | 572.5134 | 0.00164 | 572.0338 | 0.00094755 | 774.7387 | 0.87753 | 774.0353 | 3.0002e-05 | 774.7387 | 0.00443 | 566.99 | 0.51028
| 572.741 | 0.0021494 | 572.2618 | 0.001284 | 572.741 | 0.00022855 | 572.2618 | 7.5447e-05 | 565.6537 | 0.0001519 | 572.2618 | 0.0001165 | 572.741 | 0 | 567.2129 | 0.0015227 | 572.741 | 0.04674 | 572.741 | 0.067374 | 567.2129 | 0.0025697 | 572.741 | 0.0009357 | 572.2618 | -0.00032723 | 774.904 | 0.87948 | 774.2007 | 0 | 774.904 | 0.00482 | 567.2129 | 0.50885
| 572.9686 | 0.0027288 | 572.4897 | 0.0014223 | 572.9686 | 0.00093708 | 572.4897 | 0.00056629 | 565.8798 | 0.00042062 | 572.4897 | 0.00091724 | 572.9686 | 0.0010596 | 567.4358 | 0.0021579 | 572.9686 | 0.046659 | 572.9686 | 0.069514 | 567.4358 | 0.003697 | 572.9686 | 0.00186 | 572.4897 | 0.00055917 | 775.0693 | 0.892 | 774.366 | 1.0001e-05 | 775.0693 | 0.0046 | 567.4358 | 0.50975
| 573.1963 | 0.0027585 | 572.7177 | 0.0016012 | 573.1963 | 0.00096309 | 572.7177 | -0.00015845 | 566.1059 | 6.2394e-05 | 572.7177 | 0.00016813 | 573.1963 | 0.00033535 | 567.6587 | 0.0012951 | 573.1963 | 0.045705 | 573.1963 | 0.071157 | 567.6587 | 0.0019586 | 573.1963 | 0.00115 | 572.7177 | 5.2162e-05 | 775.2345 | 0.89416 | 774.5314 | 0 | 775.2345 | 0.00492 | 567.6587 | 0.511
| 573.4239 | 0.0025371 | 572.9457 | 0.0015148 | 573.4239 | 0.00075629 | 572.9457 | 0.00074635 | 566.332 | 0.0003697 | 572.9457 | 0.0010402 | 573.4239 | 0.0012653 | 567.8817 | 0.0024426 | 573.4239 | 0.045282 | 573.4239 | 0.073581 | 567.8817 | 0.0025408 | 573.4239 | 0.0018 | 572.9457 | 0.00048384 | 775.3998 | 0.90125 | 774.6967 | 5.0004e-05 | 775.3998 | 0.00466 | 567.8817 | 0.51577
| 573.6516 | 0.0023666 | 573.1737 | 0.0014702 | 573.6516 | 0.00042061 | 573.1737 | -9.3755e-05 | 566.5581 | 0.00012126 | 573.1737 | 0.00019865 | 573.6516 | 0.00038676 | 568.1046 | 0.0010735 | 573.6516 | 0.044228 | 573.6516 | 0.074804 | 568.1046 | 0.0014723 | 573.6516 | 0.00114 | 573.1737 | -0.00029058 | 775.5651 | 0.9069 | 774.8621 | 0 | 775.5651 | 0.00501 | 568.1046 | 0.51029
| 573.8793 | 0.0030994 | 573.4017 | 0.0014142 | 573.8793 | 0.0012368 | 573.4017 | 0.00043361 | 566.7842 | 0.00045959 | 573.4017 | 0.0010807 | 573.8792 | 0.00082792 | 568.3275 | 0.0018825 | 573.8793 | 0.044018 | 573.8792 | 0.077617 | 568.3275 | 0.0052656 | 573.8793 | 0.002 | 573.4017 | 0.00030354 | 775.7304 | 0.91743 | 775.0275 | 6.9993e-05 | 775.7304 | 0.00479 | 568.3275 | 0.513
| 574.1069 | 0.0036285 | 573.6297 | 0.0014405 | 574.1069 | 0.00047767 | 573.6297 | -0.00017136 | 567.0104 | 0.00022972 | 573.6297 | 0.00027962 | 574.1069 | 6.9559e-05 | 568.5505 | 0.00096525 | 574.1069 | 0.042914 | 574.1069 | 0.079114 | 568.5505 | 0.0031867 | 574.1069 | 0.00135 | 573.6297 | -0.00018678 | 775.8957 | 0.92362 | 775.1928 | 0 | 775.8957 | 0.0051 | 568.5505 | 0.51246
| 574.3346 | 0.0022707 | 573.8578 | 0.0014607 | 574.3346 | 0.00098292 | 573.8578 | 0.00092471 | 567.2365 | 0.00054769 | 573.8578 | 0.00096256 | 574.3346 | 0.0011619 | 568.7734 | 0.0017362 | 574.3346 | 0.042836 | 574.3346 | 0.081784 | 568.7734 | 0.0033848 | 574.3346 | 0.00205 | 573.8578 | 0.00080831 | 776.061 | 0.92334 | 775.3582 | 5.0004e-05 | 776.061 | 0.00486 | 568.7734 | 0.51267
| 574.5623 | 0.0023442 | 574.0858 | 0.0012586 | 574.5623 | 0.00073018 | 574.0858 | -3.3068e-05 | 567.4626 | 0.00031493 | 574.0858 | 0.00020614 | 574.5623 | 0 | 568.9964 | 0.0012815 | 574.5623 | 0.0413 | 574.5623 | 0.083198 | 568.9964 | 0.0026159 | 574.5623 | 0.00135 | 574.0858 | -0.00012208 | 776.2263 | 0.93666 | 775.5236 | 0 | 776.2263 | 0.00512 | 568.9964 | 0.51371
| 574.79 | 0.0034854 | 574.3139 | 0.0016272 | 574.79 | 0.0013061 | 574.3139 | 0.00045846 | 567.6888 | 0.00049155 | 574.3139 | 0.0011354 | 574.79 | 0.0013687 | 569.2194 | 0.0015058 | 574.79 | 0.041095 | 574.79 | 0.08669 | 569.2194 | 0.00465 | 574.79 | 0.00232 | 574.3139 | 0.00082029 | 776.3917 | 0.93373 | 775.689 | 3.0002e-05 | 776.3917 | 0.0048 | 569.2194 | 0.51252
| 575.0178 | 0.002209 | 574.5419 | 0.0013578 | 575.0178 | 0.00057365 | 574.5419 | -0.00040203 | 567.915 | 0.00018005 | 574.5419 | 0.00014414 | 575.0178 | 0 | 569.4424 | -2.8878e-05 | 575.0178 | 0.040189 | 575.0178 | 0.08747 | 569.4424 | 0.0028317 | 575.0178 | 0.00152 | 574.5419 | -0.00019148 | 776.557 | 0.94536 | 775.8544 | 0 | 776.557 | 0.00508 | 569.4424 | 0.51203
| 575.2455 | 0.0034343 | 574.77 | 0.0014136 | 575.2455 | 0.00079708 | 574.77 | 0.00090263 | 568.1412 | 0.00058295 | 574.77 | 0.0010029 | 575.2455 | 0.0011582 | 569.6654 | 0.0023565 | 575.2455 | 0.039927 | 575.2455 | 0.091483 | 569.6654 | 0.0021692 | 575.2455 | 0.00216 | 574.77 | 0.00041156 | 776.7223 | 0.93925 | 776.0198 | 1.0001e-05 | 776.7223 | 0.00483 | 569.6654 | 0.51155
| 575.4733 | 0.002929 | 574.9981 | 0.0011308 | 575.4733 | 0.00044325 | 574.9981 | -0.00039049 | 568.3674 | -6.2128e-05 | 574.9981 | 0.00012978 | 575.4733 | 6.9646e-05 | 569.8884 | 0.0020637 | 575.4733 | 0.038835 | 575.4733 | 0.092644 | 569.8884 | 0.0038005 | 575.4733 | 0.00156 | 574.9981 | 9.4863e-05 | 776.8876 | 0.94594 | 776.1852 | 0 | 776.8876 | 0.00519 | 569.8884 | 0.50844
| 575.701 | 0.0033485 | 575.2262 | 0.0013148 | 575.701 | 0.00089311 | 575.2262 | 0.00039288 | 568.5936 | 0.00051449 | 575.2262 | 0.0011118 | 575.701 | 0.00092355 | 570.1115 | 0.0020586 | 575.701 | 0.038952 | 575.701 | 0.096355 | 570.1115 | 0.0041126 | 575.7011 | 0.00239 | 575.2262 | 0.00073377 | 777.053 | 0.95223 | 776.3506 | 5.0004e-05 | 777.053 | 0.00499 | 570.1115 | 0.51095
| 575.9288 | 0.0022095 | 575.4543 | 0.0015177 | 575.9288 | 0.00047168 | 575.4543 | -7.8012e-05 | 568.8198 | 0.00014605 | 575.4543 | 0.00020602 | 575.9288 | 0 | 570.3345 | 0.0019035 | 575.9288 | 0.037952 | 575.9288 | 0.097828 | 570.3345 | 0.0036465 | 575.9288 | 0.0017 | 575.4543 | -0.00018393 | 777.2183 | 0.95419 | 776.516 | 0 | 777.2183 | 0.0054 | 570.3345 | 0.50984
| 576.1566 | 0.0033915 | 575.6825 | 0.0013193 | 576.1566 | 0.0010418 | 575.6825 | 0.00038301 | 569.046 | 0.00045797 | 575.6825 | 0.0010558 | 576.1566 | 0.0011275 | 570.5576 | 0.0020637 | 576.1566 | 0.037629 | 576.1566 | 0.10114 | 570.5576 | 0.0055157 | 576.1566 | 0.00262 | 575.6825 | 0.00044728 | 777.3836 | 0.96049 | 776.6814 | 5.0004e-05 | 777.3836 | 0.00515 | 570.5576 | 0.51198
| 576.3844 | 0.0025374 | 575.9106 | 0.0013797 | 576.3844 | 0.00076767 | 575.9106 | -0.00025281 | 569.2722 | 0.00013053 | 575.9106 | 0.00016621 | 576.3844 | 0.0002368 | 570.7806 | 0.0019889 | 576.3844 | 0.036707 | 576.3844 | 0.10295 | 570.7806 | 0.0042434 | 576.3844 | 0.00172 | 575.9106 | 6.5337e-05 | 777.549 | 0.96934 | 776.8468 | 0 | 777.549 | 0.00548 | 570.7806 | 0.50479
| 576.6122 | 0.002977 | 576.1388 | 0.0013502 | 576.6122 | 0.0014146 | 576.1388 | 0.00094859 | 569.4985 | 0.00047937 | 576.1388 | 0.0010927 | 576.6122 | 0.0008775 | 571.0037 | 0.0016283 | 576.6122 | 0.036709 | 576.6122 | 0.10677 | 571.0037 | 0.0055518 | 576.6122 | 0.00259 | 576.1387 | 0.00083776 | 777.7143 | 0.96702 | 777.0122 | 6.9993e-05 | 777.7143 | 0.00517 | 571.0037 | 0.50805
| 576.84 | 0.0032904 | 576.3669 | 0.0011929 | 576.84 | 0.00064771 | 576.3669 | -0.00019207 | 569.7247 | 2.8254e-05 | 576.3669 | -2.9716e-05 | 576.84 | 0 | 571.2268 | 0.00020054 | 576.84 | 0.035258 | 576.84 | 0.10853 | 571.2268 | 0.0034312 | 576.84 | 0.00195 | 576.3669 | -0.00026954 | 777.8797 | 0.97541 | 777.1776 | 0 | 777.8797 | 0.00547 | 571.2268 | 0.50353
| 577.0679 | 0.0039039 | 576.5951 | 0.0015086 | 577.0679 | 0.001793 | 576.5951 | 0.00075504 | 569.951 | 0.00037141 | 576.5951 | 0.0011557 | 577.0679 | 0.0010815 | 571.4499 | 0.0012368 | 577.0679 | 0.03548 | 577.0679 | 0.11271 | 571.4499 | 0.0046514 | 577.0679 | 0.00282 | 576.5951 | 0.00078867 | 778.045 | 0.98274 | 777.3431 | 5.0004e-05 | 778.045 | 0.00521 | 571.4499 | 0.50574
| 577.2957 | 0.0021598 | 576.8233 | 0.0012479 | 577.2957 | -0.00025712 | 576.8233 | -0.00039712 | 570.1773 | 7.3209e-05 | 576.8233 | 0.00013747 | 577.2957 | 0 | 571.673 | 0.0011549 | 577.2957 | 0.034208 | 577.2957 | 0.11398 | 571.673 | 0.0044882 | 577.2957 | 0.00204 | 576.8233 | -0.00014925 | 778.2104 | 0.9733 | 777.5085 | 0 | 778.2104 | 0.00561 | 571.673 | 0.50199
| 577.5236 | 0.0030187 | 577.0515 | 0.0015006 | 577.5236 | 0.0010155 | 577.0515 | 0.00069279 | 570.4036 | 0.0004805 | 577.0515 | 0.0011028 | 577.5236 | 0.00082237 | 571.8961 | 0.0027534 | 577.5236 | 0.034426 | 577.5236 | 0.11886 | 571.8961 | 0.0054676 | 577.5236 | 0.00286 | 577.0515 | 0.00117 | 778.3758 | 0.97968 | 777.6739 | 8.9995e-05 | 778.3758 | 0.00534 | 571.8961 | 0.5092
| 577.7515 | 0.0018911 | 577.2797 | 0.001366 | 577.7515 | 0.00028188 | 577.2797 | -0.00055776 | 570.6299 | 0.00014599 | 577.2797 | 8.2902e-05 | 577.7514 | 0 | 572.1192 | 0.0013445 | 577.7515 | 0.033265 | 577.7514 | 0.12046 | 572.1192 | 0.0043756 | 577.7515 | 0.00237 | 577.2797 | -0.00031692 | 778.5411 | 0.97898 | 777.8394 | 0 | 778.5411 | 0.00568 | 572.1192 | 0.50635
| 577.9793 | 0.002902 | 577.5079 | 0.0014129 | 577.9793 | 0.00092533 | 577.5079 | 0.0010291 | 570.8562 | 0.00036726 | 577.5079 | 0.001044 | 577.9793 | 0.00090047 | 572.3423 | 0.0015717 | 577.9793 | 0.033177 | 577.9793 | 0.12471 | 572.3423 | 0.0049352 | 577.9793 | 0.00289 | 577.5079 | 0.00109 | 778.7065 | 0.98173 | 778.0048 | 5.0004e-05 | 778.7065 | 0.0054 | 572.3424 | 0.50588
| 578.2072 | 0.0023413 | 577.7362 | 0.0013574 | 578.2072 | 0.0004806 | 577.7362 | -0.00050146 | 571.0825 | 0.00030613 | 577.7362 | 0.00018985 | 578.2072 | 0.00015115 | 572.5655 | 0.0013524 | 578.2072 | 0.032126 | 578.2072 | 0.1269 | 572.5655 | 0.0055457 | 578.2072 | 0.00233 | 577.7361 | -0.0002056 | 778.8719 | 0.98856 | 778.1703 | 0 | 778.8719 | 0.00586 | 572.5655 | 0.50067
| 578.4351 | 0.0029873 | 577.9644 | 0.0012317 | 578.4351 | 0.0015696 | 577.9644 | 0.00095676 | 571.3088 | 0.00039753 | 577.9644 | 0.0011241 | 578.4351 | 0.0010499 | 572.7886 | 0.0010154 | 578.4351 | 0.032004 | 578.4351 | 0.13124 | 572.7886 | 0.005042 | 578.4351 | 0.00307 | 577.9644 | 0.00105 | 779.0373 | 0.98571 | 778.3357 | 5.0004e-05 | 779.0373 | 0.00566 | 572.7886 | 0.49993
| 578.663 | 0.0020375 | 578.1927 | 0.0011335 | 578.663 | 0.0007403 | 578.1927 | -0.00035155 | 571.5352 | 6.7728e-05 | 578.1927 | 0.00013005 | 578.663 | 0.00016345 | 573.0118 | 0.0014448 | 578.663 | 0.031108 | 578.663 | 0.13306 | 573.0118 | 0.0051198 | 578.663 | 0.00263 | 578.1927 | 7.1823e-05 | 779.2026 | 0.99205 | 778.5012 | 0 | 779.2026 | 0.00601 | 573.0118 | 0.50356
| 578.8909 | 0.0025324 | 578.4209 | 0.0014239 | 578.8909 | 0.0016716 | 578.4209 | 0.00075465 | 571.7615 | 0.00052618 | 578.4209 | 0.0010149 | 578.891 | 0.0006404 | 573.235 | 0.0015893 | 578.8909 | 0.031118 | 578.891 | 0.13734 | 573.235 | 0.006117 | 578.8909 | 0.00326 | 578.4209 | 0.0008325 | 779.3681 | 0.99733 | 778.6667 | 3.0002e-05 | 779.3681 | 0.00564 | 573.235 | 0.49885
| 579.1189 | 0.0028631 | 578.6492 | 0.0013657 | 579.1189 | 0.0010608 | 578.6492 | -0.00020748 | 571.9879 | 0.00018367 | 578.6492 | 0.00014349 | 579.1189 | 0.00011798 | 573.4582 | 0.00085475 | 579.1189 | 0.029941 | 579.1189 | 0.14 | 573.4582 | 0.00571 | 579.1189 | 0.00248 | 578.6492 | 4.7314e-05 | 779.5334 | 0.9949 | 778.8321 | 0 | 779.5334 | 0.00586 | 573.4582 | 0.49829
| 579.3469 | 0.0028286 | 578.8775 | 0.0014369 | 579.3469 | 0.00063339 | 578.8775 | 0.00087454 | 572.2142 | 0.00036767 | 578.8775 | 0.00099149 | 579.3468 | 0.00081011 | 573.6813 | 0.0021657 | 579.3469 | 0.030285 | 579.3468 | 0.14548 | 573.6813 | 0.0057482 | 579.3469 | 0.00346 | 578.8775 | 0.00051069 | 779.6988 | 0.99396 | 778.9976 | 6.9993e-05 | 779.6988 | 0.00555 | 573.6813 | 0.49849
| 579.5748 | 0.0020073 | 579.1058 | 0.0012103 | 579.5748 | 0.00026927 | 579.1058 | 1.6262e-05 | 572.4406 | 4.5394e-05 | 579.1058 | 0.00022395 | 579.5748 | 0.00023686 | 573.9045 | 0.0016045 | 579.5748 | 0.029109 | 579.5748 | 0.14834 | 573.9045 | 0.0036689 | 579.5748 | 0.00299 | 579.1058 | 0.00027469 | 779.8642 | 0.99084 | 779.1631 | 0 | 779.8642 | 0.00591 | 573.9045 | 0.49534
| 579.8028 | 0.003127 | 579.3341 | 0.0012833 | 579.8028 | 0.0010055 | 579.3341 | 0.00075522 | 572.667 | 0.00034972 | 579.3341 | 0.00097337 | 579.8028 | 0.0011266 | 574.1278 | 0.0022867 | 579.8028 | 0.028959 | 579.8028 | 0.15223 | 574.1278 | 0.0069261 | 579.8028 | 0.00364 | 579.3341 | 0.00073584 | 780.0296 | 0.99496 | 779.3286 | 1.0001e-05 | 780.0296 | 0.00571 | 574.1278 | 0.49622
| 580.0308 | 0.0030018 | 579.5625 | 0.0012008 | 580.0308 | 0.0004205 | 579.5625 | -0.00035324 | 572.8934 | 8.5227e-05 | 579.5625 | 3.99e-05 | 580.0308 | 0.00035854 | 574.351 | 0.00056248 | 580.0308 | 0.027822 | 580.0308 | 0.15502 | 574.351 | 0.0048399 | 580.0308 | 0.00303 | 579.5625 | -0.00011511 | 780.1951 | 0.99314 | 779.4941 | 0 | 780.1951 | 0.00595 | 574.351 | 0.49457
| 580.2588 | 0.0031178 | 579.7908 | 0.0014674 | 580.2588 | 0.00071594 | 579.7908 | 0.00071356 | 573.1198 | 0.00039577 | 579.7908 | 0.00089745 | 580.2588 | 0.00084352 | 574.5742 | 0.0024613 | 580.2588 | 0.028384 | 580.2588 | 0.16044 | 574.5742 | 0.008122 | 580.2588 | 0.00395 | 579.7908 | 0.00103 | 780.3605 | 0.99434 | 779.6595 | 1.0001e-05 | 780.3605 | 0.00603 | 574.5742 | 0.49348
| 580.4868 | 0.0033348 | 580.0192 | 0.0015145 | 580.4868 | 0.00069061 | 580.0192 | 0.00068317 | 573.3463 | 0.00040005 | 580.0192 | 0.00096992 | 580.4868 | 0.0010043 | 574.7975 | 0.0012735 | 580.4868 | 0.027454 | 580.4868 | 0.16871 | 574.7975 | 0.0072881 | 580.4868 | 0.00425 | 580.0192 | 0.00086133 | 780.5259 | 0.99801 | 779.8251 | 0 | 780.5259 | 0.00613 | 574.7975 | 0.49112
| 580.7148 | 0.0022506 | 580.2475 | 0.0011071 | 580.7148 | 0.0007804 | 580.2475 | -0.00037225 | 573.5727 | -1.2967e-06 | 580.2475 | 0.00012136 | 580.7148 | 0 | 575.0208 | 0.00083892 | 580.7148 | 0.026098 | 580.7148 | 0.17315 | 575.0208 | 0.0067837 | 580.7148 | 0.00313 | 580.2475 | 0.00029701 | 780.6913 | 0.99877 | 779.9905 | 0 | 780.6913 | 0.00628 | 575.0208 | 0.48982
| 580.9428 | 0.0027013 | 580.4759 | 0.001378 | 580.9428 | 0.00049553 | 580.4759 | 0.00055152 | 573.7991 | 0.00039206 | 580.4759 | 0.001087 | 580.9428 | 0.00092165 | 575.244 | 0.0019957 | 580.9428 | 0.026709 | 580.9428 | 0.17801 | 575.244 | 0.0075093 | 580.9428 | 0.00439 | 580.4759 | 0.00112 | 780.8568 | 1 | 780.1561 | 0 | 780.8568 | 0.00599 | 575.244 | 0.49277
| 581.1709 | 0.0019665 | 580.7043 | 0.0011836 | 581.1709 | -9.6323e-05 | 580.7043 | -0.00051119 | 574.0256 | 0.00022005 | 580.7043 | 5.1195e-05 | 581.1709 | 0.00024868 | 575.4673 | 0.0014392 | 581.1709 | 0.025351 | 581.1709 | 0.18022 | 575.4673 | 0.0066229 | 581.1709 | 0.00372 | 580.7043 | 0.00023627 | 781.0222 | 0.99965 | 780.3216 | 0 | 781.0222 | 0.00629 | 575.4673 | 0.48963
| 581.3989 | 0.0029425 | 580.9327 | 0.0014589 | 581.3989 | 0.00099117 | 580.9327 | 0.00054184 | 574.2521 | 0.00036526 | 580.9327 | 0.00099569 | 581.3989 | 0.00035617 | 575.6906 | 0.0023928 | 581.3989 | 0.025672 | 581.3989 | 0.18684 | 575.6906 | 0.0087817 | 581.3989 | 0.0047 | 580.9327 | 0.0009052 | 781.1876 | 0.99445 | 780.4871 | 0 | 781.1876 | 0.00613 | 575.6906 | 0.49158
| 581.627 | 0.0025643 | 581.1611 | 0.0010542 | 581.627 | 0.00045049 | 581.1611 | -0.00011723 | 574.4785 | 0.00011456 | 581.1611 | 0.00019336 | 581.627 | 0.00018883 | 575.9138 | 0.00069431 | 581.627 | 0.024955 | 581.627 | 0.19094 | 575.9138 | 0.0067257 | 581.627 | 0.00382 | 581.1611 | -0.00011554 | 781.3531 | 0.99112 | 780.6526 | 0 | 781.3531 | 0.00653 | 575.9138 | 0.48713
| 581.8551 | 0.003606 | 581.3895 | 0.0012467 | 581.8551 | 0.0011784 | 581.3895 | 0.00047571 | 574.705 | 0.00045509 | 581.3895 | 0.00092168 | 581.8551 | 0.0009672 | 576.1371 | 0.00060323 | 581.8551 | 0.024997 | 581.8551 | 0.19759 | 576.1371 | 0.0094202 | 581.8551 | 0.00483 | 581.3895 | 0.00127 | 781.5185 | 0.98866 | 780.8181 | 0 | 781.5185 | 0.00635 | 576.1372 | 0.48932
| 582.0832 | 0.0022717 | 581.618 | 0.00097201 | 582.0832 | 0.00012451 | 581.618 | -6.0847e-05 | 574.9315 | 0.00010466 | 581.618 | 0.00015702 | 582.0832 | 0 | 576.3605 | 0.00077044 | 582.0832 | 0.024193 | 582.0832 | 0.20121 | 576.3605 | 0.0086062 | 582.0832 | 0.00415 | 581.618 | -0.00017085 | 781.684 | 0.98128 | 780.9836 | 0 | 781.684 | 0.00669 | 576.3605 | 0.4893
| 582.3113 | 0.0023382 | 581.8464 | 0.0013613 | 582.3113 | 0.00093704 | 581.8464 | 0.00069124 | 575.158 | 0.00045677 | 581.8464 | 0.0011133 | 582.3113 | 0.00079042 | 576.5838 | 0.0017875 | 582.3113 | 0.02435 | 582.3113 | 0.20847 | 576.5838 | 0.0094516 | 582.3113 | 0.00495 | 581.8464 | 0.00125 | 781.8494 | 0.98066 | 781.1492 | 0 | 781.8494 | 0.00648 | 576.5838 | 0.48827
| 582.5394 | 0.0026769 | 582.0749 | 0.0011022 | 582.5394 | 0.00044891 | 582.0749 | -0.00027406 | 575.3845 | 0.00013664 | 582.0749 | 8.9453e-05 | 582.5394 | 4.186e-06 | 576.8071 | 0.00073304 | 582.5394 | 0.023023 | 582.5394 | 0.21232 | 576.8071 | 0.0067788 | 582.5394 | 0.00449 | 582.0749 | 4.5326e-06 | 782.0149 | 0.9829 | 781.3147 | 0 | 782.0149 | 0.00678 | 576.8071 | 0.48558
| 582.7675 | 0.0037393 | 582.3033 | 0.0012549 | 582.7675 | 0.00092667 | 582.3033 | 0.00043291 | 575.6111 | 0.00033895 | 582.3033 | 0.0010276 | 582.7675 | 0.00057711 | 577.0305 | 0.0016802 | 582.7675 | 0.023634 | 582.7675 | 0.21852 | 577.0305 | 0.010327 | 582.7675 | 0.00535 | 582.3033 | 0.00115 | 782.1803 | 0.99246 | 781.4802 | 0 | 782.1803 | 0.00654 | 577.0305 | 0.48569
| 582.9957 | 0.0023243 | 582.5318 | 0.001127 | 582.9957 | -5.1771e-05 | 582.5318 | 0.00042729 | 575.8376 | 8.2349e-05 | 582.5318 | 7.7261e-05 | 582.9956 | 0 | 577.2538 | 0.0011634 | 582.9957 | 0.022498 | 582.9956 | 0.22419 | 577.2538 | 0.0090084 | 582.9957 | 0.00472 | 582.5318 | 0.00026777 | 782.3458 | 0.9805 | 781.6458 | 0 | 782.3458 | 0.00696 | 577.2539 | 0.48596
| 583.2238 | 0.0030689 | 582.7603 | 0.0012353 | 583.2238 | 0.00066632 | 582.7603 | 0.00057592 | 576.0641 | 0.00029387 | 582.7603 | 0.00097027 | 583.2238 | 0.00071649 | 577.4772 | 0.0018375 | 583.2238 | 0.022887 | 583.2238 | 0.23168 | 577.4772 | 0.010649 | 583.2238 | 0.00574 | 582.7603 | 0.00116 | 782.5113 | 0.98207 | 781.8113 | 0 | 782.5113 | 0.00682 | 577.4772 | 0.48493
| 583.452 | 0.0025725 | 582.9888 | 0.0012039 | 583.452 | 0.0003456 | 582.9888 | -0.00064594 | 576.2907 | 0.00013204 | 582.9888 | 9.0456e-05 | 583.452 | 0.00013403 | 577.7006 | 0.00076587 | 583.452 | 0.022037 | 583.452 | 0.23829 | 577.7006 | 0.0089587 | 583.452 | 0.00491 | 582.9888 | 0.0007743 | 782.6768 | 0.97846 | 781.9769 | 0 | 782.6768 | 0.00697 | 577.7006 | 0.48285
| 583.6801 | 0.0026605 | 583.2173 | 0.00091404 | 583.6801 | 0.0010736 | 583.2173 | 0.0010104 | 576.5173 | 0.0003254 | 583.2173 | 0.00089017 | 583.6801 | 0.0011017 | 577.924 | 0.0016059 | 583.6801 | 0.022492 | 583.6801 | 0.24645 | 577.924 | 0.012066 | 583.6801 | 0.00614 | 583.2173 | 0.00128 | 782.8423 | 0.97523 | 782.1425 | 0 | 782.8423 | 0.00665 | 577.9239 | 0.48321
| 583.9083 | 0.0018715 | 583.4459 | 0.0010152 | 583.9083 | 0.00039582 | 583.4459 | -0.00043706 | 576.7438 | 9.2954e-05 | 583.4459 | 4.0544e-05 | 583.9083 | 0 | 578.1473 | 0.00073892 | 583.9083 | 0.021521 | 583.9083 | 0.25202 | 578.1473 | 0.010097 | 583.9083 | 0.0054 | 583.4459 | 0.00037098 | 783.0077 | 0.97124 | 782.308 | 0 | 783.0077 | 0.00702 | 578.1473 | 0.4807
| 584.1365 | 0.0034451 | 583.6744 | 0.0014044 | 584.1365 | 0.0012675 | 583.6744 | 0.00064769 | 576.9705 | 0.00041078 | 583.6744 | 0.001015 | 584.1365 | 0.0011953 | 578.3707 | 0.0017285 | 584.1365 | 0.021993 | 584.1365 | 0.26136 | 578.3707 | 0.011095 | 584.1365 | 0.00639 | 583.6744 | 0.00093026 | 783.1732 | 0.96658 | 782.4736 | 0 | 783.1732 | 0.00688 | 578.3707 | 0.48044
| 584.3647 | 0.0023842 | 583.903 | 0.00099418 | 584.3647 | 0.00041824 | 583.903 | -6.3569e-05 | 577.197 | 0.00018229 | 583.903 | 6.5531e-05 | 584.3647 | 6.1721e-05 | 578.5942 | 0.0016633 | 584.3647 | 0.02052 | 584.3647 | 0.26603 | 578.5942 | 0.0085406 | 584.3647 | 0.00562 | 583.903 | 0.00055751 | 783.3387 | 0.96658 | 782.6391 | 0 | 783.3387 | 0.00718 | 578.5942 | 0.47929
| 584.593 | 0.0030196 | 584.1315 | 0.0013261 | 584.593 | 0.0014902 | 584.1315 | 0.00066359 | 577.4236 | 0.00042642 | 584.1315 | 0.0010133 | 584.5929 | 0.0010906 | 578.8176 | 0.0018403 | 584.593 | 0.021518 | 584.5929 | 0.27668 | 578.8176 | 0.010977 | 584.593 | 0.00693 | 584.1315 | 0.00126 | 783.5042 | 0.9673 | 782.8047 | 0 | 783.5042 | 0.00691 | 578.8176 | 0.48285
| 584.8212 | 0.00231 | 584.3601 | 0.00087838 | 584.8212 | 0.001259 | 584.3601 | -0.0001307 | 577.6503 | 0.00026385 | 584.3601 | -1.0223e-05 | 584.8212 | 5.59e-05 | 579.041 | 0.00094825 | 584.8212 | 0.02014 | 584.8212 | 0.28339 | 579.041 | 0.008724 | 584.8212 | 0.00594 | 584.3601 | 0.00028389 | 783.6697 | 0.96686 | 782.9703 | 0 | 783.6697 | 0.00727 | 579.041 | 0.47914
| 585.0494 | 0.0022482 | 584.5887 | 0.0012361 | 585.0494 | 0.0016009 | 584.5887 | 0.00087563 | 577.8769 | 0.00049901 | 584.5887 | 0.00096376 | 585.0494 | 0.00092337 | 579.2645 | 0.0018446 | 585.0494 | 0.020848 | 585.0494 | 0.29247 | 579.2645 | 0.011661 | 585.0494 | 0.0073 | 584.5887 | 0.00122 | 783.8352 | 0.96656 | 783.1359 | 0 | 783.8352 | 0.00711 | 579.2645 | 0.47632
| 585.2776 | 0.0024336 | 584.8173 | 0.0011403 | 585.2776 | 9.4892e-05 | 584.8173 | -0.00023672 | 578.1036 | 0.00018987 | 584.8173 | 6.4504e-05 | 585.2777 | 0 | 579.4879 | 0.0014881 | 585.2776 | 0.019626 | 585.2777 | 0.29838 | 579.4879 | 0.01009 | 585.2776 | 0.0065 | 584.8173 | 0.00052852 | 784.0007 | 0.95898 | 783.3015 | 0 | 784.0007 | 0.00743 | 579.4879 | 0.47432
| 585.5059 | 0.0043512 | 585.0459 | 0.0011975 | 585.5059 | 0.00065927 | 585.0459 | 0.00077722 | 578.3302 | 0.00066048 | 585.0459 | 0.0010321 | 585.5059 | 0.00091399 | 579.7114 | 0.0019462 | 585.5059 | 0.0203 | 585.5059 | 0.30742 | 579.7114 | 0.012867 | 585.5059 | 0.00762 | 585.0459 | 0.00117 | 784.1662 | 0.95962 | 783.4671 | 0 | 784.1662 | 0.00745 | 579.7114 | 0.4729
| 585.7342 | 0.0019947 | 585.2745 | 0.0010232 | 585.7342 | -0.00011667 | 585.2745 | -0.00048717 | 578.5569 | 0.00018811 | 585.2745 | -1.5826e-05 | 585.7342 | 3.5038e-05 | 579.9349 | 0.0001215 | 585.7342 | 0.018874 | 585.7342 | 0.31274 | 579.9349 | 0.011071 | 585.7342 | 0.00686 | 585.2745 | 0.00042089 | 784.3318 | 0.94212 | 783.6327 | 0 | 784.3318 | 0.00786 | 579.9349 | 0.47279
| 585.9625 | 0.0033632 | 585.5032 | 0.0012297 | 585.9625 | 0.0015058 | 585.5032 | 0.00060948 | 578.7835 | 0.00035873 | 585.5032 | 0.00089637 | 585.9625 | 0.00080923 | 580.1583 | 0.0023398 | 585.9625 | 0.01944 | 585.9625 | 0.32158 | 580.1583 | 0.012539 | 585.9625 | 0.00781 | 585.5032 | 0.00142 | 784.4973 | 0.93636 | 783.7983 | 0 | 784.4973 | 0.0078 | 580.1583 | 0.46951
| 586.1908 | 0.0017746 | 585.7318 | 0.0009544 | 586.1908 | 0.0010167 | 585.7318 | -0.00025209 | 579.0102 | 0.00012474 | 585.7318 | 3.7279e-05 | 586.1908 | 0 | 580.3818 | -3.8696e-05 | 586.1908 | 0.018126 | 586.1908 | 0.3278 | 580.3818 | 0.010635 | 586.1908 | 0.00727 | 585.7318 | 0.00027304 | 784.6628 | 0.9268 | 783.9639 | 0 | 784.6628 | 0.00807 | 580.3818 | 0.46864
| 586.4191 | 0.0044715 | 585.9605 | 0.00083447 | 586.4191 | 0.0013628 | 585.9605 | 0.0006789 | 579.2369 | 0.00046422 | 585.9605 | 0.0010459 | 586.4191 | 0.00096478 | 580.6053 | 0.0028534 | 586.4191 | 0.018845 | 586.4191 | 0.33664 | 580.6053 | 0.013554 | 586.4191 | 0.00848 | 585.9605 | 0.0015 | 784.8284 | 0.92636 | 784.1295 | 0 | 784.8284 | 0.00803 | 580.6054 | 0.47138
| 586.6474 | 0.0017217 | 586.1891 | 0.0010159 | 586.6474 | 0.00063426 | 586.1891 | -0.00076381 | 579.4636 | 0.00025544 | 586.1891 | 0.00016463 | 586.6474 | 0 | 580.8289 | 0.00086296 | 586.6474 | 0.017574 | 586.6474 | 0.34415 | 580.8289 | 0.011968 | 586.6474 | 0.00787 | 586.1891 | 0.00082918 | 784.9939 | 0.92568 | 784.2951 | 0 | 784.9939 | 0.00848 | 580.8289 | 0.46553
| 586.8757 | 0.0022849 | 586.4178 | 0.0012381 | 586.8757 | 0.0012983 | 586.4178 | 0.00072039 | 579.6903 | 0.00038718 | 586.4178 | 0.00093332 | 586.8758 | 0.00076943 | 581.0524 | 0.0021873 | 586.8757 | 0.018139 | 586.8758 | 0.35592 | 581.0524 | 0.014437 | 586.8757 | 0.00887 | 586.4178 | 0.00142 | 785.1594 | 0.92471 | 784.4607 | 0 | 785.1594 | 0.0083 | 581.0524 | 0.46516
| 587.1041 | 0.0025147 | 586.6465 | 0.00080243 | 587.1041 | -0.00036269 | 586.6465 | -0.00043563 | 579.9171 | 0.0002182 | 586.6465 | 0.00013048 | 587.1041 | 0 | 581.2759 | 0.0012335 | 587.1041 | 0.017088 | 587.1041 | 0.36439 | 581.2759 | 0.012844 | 587.1041 | 0.00829 | 586.6465 | 0.0005399 | 785.325 | 0.91525 | 784.6264 | 0 | 785.325 | 0.00858 | 581.2759 | 0.4655
| 587.3325 | 0.0031831 | 586.8752 | 0.0013947 | 587.3325 | 0.0011819 | 586.8752 | 0.00075503 | 580.1438 | 0.0004614 | 586.8752 | 0.00094811 | 587.3325 | 0.00077677 | 581.4995 | 0.0014768 | 587.3325 | 0.017816 | 587.3325 | 0.37604 | 581.4995 | 0.014919 | 587.3325 | 0.00947 | 586.8752 | 0.00145 | 785.4905 | 0.90249 | 784.792 | 0 | 785.4905 | 0.00835 | 581.4995 | 0.46785
| 587.5609 | 0.0025201 | 587.1039 | 0.0011328 | 587.5609 | 0.00013446 | 587.1039 | -0.00042423 | 580.3705 | 8.5709e-05 | 587.1039 | 0.00012408 | 587.5608 | 0 | 581.723 | -0.00018639 | 587.5609 | 0.016836 | 587.5608 | 0.38504 | 581.723 | 0.014285 | 587.5608 | 0.00897 | 587.1039 | 0.00092628 | 785.6561 | 0.88952 | 784.9576 | 0 | 785.6561 | 0.00873 | 581.723 | 0.46376
| 587.7892 | 0.0022054 | 587.3327 | 0.0009473 | 587.7892 | 0.0012456 | 587.3327 | 0.00061212 | 580.5973 | 0.00051384 | 587.3327 | 0.00087014 | 587.7892 | 0.0010126 | 581.9466 | 0.0033908 | 587.7892 | 0.017124 | 587.7892 | 0.39668 | 581.9466 | 0.01661 | 587.7892 | 0.01021 | 587.3327 | 0.00142 | 785.8216 | 0.88772 | 785.1232 | 0 | 785.8216 | 0.00845 | 581.9466 | 0.46184
| 588.0176 | 0.0024155 | 587.5614 | 0.0011546 | 588.0176 | 0.00087822 | 587.5614 | 0.00014062 | 580.824 | 0.00021933 | 587.5614 | 0.00012268 | 588.0176 | 0 | 582.1702 | 0.00082056 | 588.0176 | 0.01635 | 588.0176 | 0.40512 | 582.1702 | 0.015415 | 588.0176 | 0.00951 | 587.5614 | 0.00090662 | 785.9872 | 0.88138 | 785.2889 | 0 | 785.9872 | 0.00856 | 582.1702 | 0.46369
| 588.246 | 0.0034481 | 587.7902 | 0.0010946 | 588.246 | 0.0011159 | 587.7902 | 0.00051173 | 581.0508 | 0.00050931 | 587.7902 | 0.00088595 | 588.246 | 0.00095576 | 582.3937 | 0.0010038 | 588.246 | 0.016511 | 588.246 | 0.41586 | 582.3937 | 0.016417 | 588.246 | 0.01039 | 587.7902 | 0.00161 | 786.1527 | 0.86283 | 785.4545 | 0 | 786.1527 | 0.00842 | 582.3937 | 0.46241
| 588.4744 | 0.0024869 | 588.0189 | 0.00066641 | 588.4744 | 0.0004152 | 588.0189 | -0.0004281 | 581.2776 | 0.00013255 | 588.0189 | -4.5043e-06 | 588.4744 | 0 | 582.6173 | 0.00092141 | 588.4744 | 0.015558 | 588.4744 | 0.42373 | 582.6173 | 0.016371 | 588.4744 | 0.01005 | 588.0189 | 0.00055094 | 786.3183 | 0.85995 | 785.6202 | 0 | 786.3183 | 0.00893 | 582.6173 | 0.45938
| 588.7028 | 0.0025759 | 588.2477 | 0.0011091 | 588.7028 | 0.0010983 | 588.2477 | 0.00044896 | 581.5044 | 0.00041948 | 588.2477 | 0.00093219 | 588.7028 | 0.00086386 | 582.8409 | 0.0018383 | 588.7028 | 0.015911 | 588.7028 | 0.4346 | 582.8409 | 0.017526 | 588.7028 | 0.01123 | 588.2477 | 0.00154 | 786.4839 | 0.85656 | 785.7858 | 0 | 786.4839 | 0.00906 | 582.8409 | 0.46218
| 588.9313 | 0.0018799 | 588.4765 | 0.0012356 | 588.9313 | 0.00024502 | 588.4765 | -0.00027912 | 581.7312 | 4.631e-05 | 588.4765 | 0.00010254 | 588.9313 | 0.00014978 | 583.0646 | 0.00030696 | 588.9313 | 0.015402 | 588.9313 | 0.44528 | 583.0646 | 0.016391 | 588.9313 | 0.01079 | 588.4765 | 0.00103 | 786.6495 | 0.85047 | 785.9515 | 0 | 786.6495 | 0.00942 | 583.0646 | 0.4585
| 589.1597 | 0.0033842 | 588.7053 | 0.0013207 | 589.1597 | 0.00096545 | 588.7053 | 0.00051126 | 581.9581 | 0.00039436 | 588.7053 | 0.00095998 | 589.1597 | 0.00089683 | 583.2882 | 0.00095952 | 589.1597 | 0.015929 | 589.1597 | 0.45744 | 583.2882 | 0.017543 | 589.1597 | 0.01194 | 588.7053 | 0.00185 | 786.815 | 0.84907 | 786.1172 | 0 | 786.815 | 0.00935 | 583.2882 | 0.462
| 589.3882 | 0.0024157 | 588.9341 | 0.00089631 | 589.3882 | 0.00078597 | 588.9341 | -0.00053027 | 582.1849 | 0.00026713 | 588.9341 | 3.7455e-05 | 589.3882 | 0 | 583.5118 | 0.0015585 | 589.3882 | 0.014442 | 589.3882 | 0.47023 | 583.5118 | 0.018678 | 589.3882 | 0.01143 | 588.9341 | 0.00049905 | 786.9806 | 0.8328 | 786.2828 | 0 | 786.9806 | 0.00974 | 583.5118 | 0.4567
| 589.6166 | 0.00351 | 589.1629 | 0.0011315 | 589.6166 | 0.0011053 | 589.1629 | 0.00048487 | 582.4117 | 0.00050763 | 589.1629 | 0.0010084 | 589.6167 | 0.00079748 | 583.7355 | 0.00081889 | 589.6166 | 0.015143 | 589.6167 | 0.48474 | 583.7355 | 0.019445 | 589.6166 | 0.0127 | 589.1629 | 0.00169 | 787.1462 | 0.82727 | 786.4485 | 0 | 787.1462 | 0.00972 | 583.7355 | 0.45731
| 589.8452 | 0.0022384 | 589.3917 | 0.0010062 | 589.8452 | 0.00031108 | 589.3917 | -4.4861e-05 | 582.6385 | 0.00030686 | 589.3917 | 8.6427e-05 | 589.8451 | 0 | 583.9591 | 0.00091861 | 589.8452 | 0.014204 | 589.8451 | 0.49542 | 583.9591 | 0.018418 | 589.8451 | 0.01222 | 589.3918 | 0.00106 | 787.3118 | 0.821 | 786.6142 | 0 | 787.3118 | 0.00999 | 583.9591 | 0.4561
| 590.0737 | 0.0033073 | 589.6206 | 0.0012444 | 590.0737 | 0.0013673 | 589.6206 | 0.00053138 | 582.8654 | 0.00042197 | 589.6206 | 0.00090507 | 590.0736 | 0.00081745 | 584.1828 | 0.0021325 | 590.0737 | 0.014837 | 590.0736 | 0.51078 | 584.1828 | 0.019454 | 590.0737 | 0.01339 | 589.6206 | 0.00163 | 787.4774 | 0.8119 | 786.7799 | 0 | 787.4774 | 0.00995 | 584.1828 | 0.45592
| 590.3021 | 0.0030796 | 589.8494 | 0.00097878 | 590.3021 | 0.00013259 | 589.8494 | -2.5655e-05 | 583.0923 | 4.5954e-05 | 589.8494 | 8.9465e-05 | 590.3021 | 0 | 584.4064 | 0.0011588 | 590.3021 | 0.013968 | 590.3021 | 0.52248 | 584.4064 | 0.020064 | 590.3021 | 0.01302 | 589.8495 | 0.00123 | 787.643 | 0.80401 | 786.9455 | 0 | 787.643 | 0.01034 | 584.4064 | 0.45558
| 590.5306 | 0.0031303 | 590.0783 | 0.00093802 | 590.5306 | 0.0016273 | 590.0783 | 0.00074399 | 583.3192 | 0.00040759 | 590.0783 | 0.00078679 | 590.5307 | 0.00088838 | 584.6301 | 0.0013581 | 590.5306 | 0.014076 | 590.5307 | 0.53779 | 584.6301 | 0.021547 | 590.5306 | 0.01402 | 590.0783 | 0.00201 | 787.8086 | 0.80449 | 787.1112 | 0 | 787.8086 | 0.01031 | 584.6301 | 0.45509
| 590.7592 | 0.0024684 | 590.3072 | 0.0009844 | 590.7592 | 0.00063407 | 590.3072 | -0.00036739 | 583.5461 | 0.00019739 | 590.3072 | 4.5252e-05 | 590.7592 | 0.0002211 | 584.8538 | 0.0014428 | 590.7592 | 0.013553 | 590.7592 | 0.55078 | 584.8538 | 0.020807 | 590.7592 | 0.01368 | 590.3072 | 0.0009726 | 787.9742 | 0.78977 | 787.2769 | 0 | 787.9742 | 0.0106 | 584.8538 | 0.4541
| 590.9877 | 0.0028027 | 590.5361 | 0.00094185 | 590.9877 | 0.00042151 | 590.5361 | 0.00062641 | 583.7729 | 0.00045479 | 590.5361 | 0.0007962 | 590.9877 | 0.0011308 | 585.0775 | 0.0014112 | 590.9877 | 0.013948 | 590.9877 | 0.56701 | 585.0775 | 0.024176 | 590.9877 | 0.01493 | 590.5361 | 0.00193 | 788.1398 | 0.78228 | 787.4426 | 0 | 788.1398 | 0.01061 | 585.0775 | 0.45431
| 591.2163 | 0.0024895 | 590.765 | 0.00077662 | 591.2163 | 0.00084178 | 590.765 | -0.00027968 | 583.9999 | 4.9793e-05 | 590.765 | 7.2142e-05 | 591.2163 | 0 | 585.3013 | 0.00079924 | 591.2163 | 0.013198 | 591.2163 | 0.58125 | 585.3013 | 0.020978 | 591.2163 | 0.01488 | 590.765 | 0.00134 | 788.3055 | 0.78177 | 787.6083 | 0 | 788.3055 | 0.01099 | 585.3013 | 0.44994
| 591.4449 | 0.0033768 | 590.9939 | 0.0012917 | 591.4449 | 0.0011066 | 590.9939 | 0.00053076 | 584.2268 | 0.00035522 | 590.9939 | 0.00091154 | 591.4449 | 0.00098199 | 585.525 | 0.00070114 | 591.4449 | 0.013848 | 591.4449 | 0.59565 | 585.525 | 0.023727 | 591.4449 | 0.01629 | 590.9939 | 0.00218 | 788.4711 | 0.77015 | 787.774 | 0 | 788.4711 | 0.01102 | 585.525 | 0.45311
| 591.6735 | 0.0030544 | 591.2228 | 0.00068574 | 591.6735 | 0.00030916 | 591.2228 | -0.00050072 | 584.4537 | 0.0002034 | 591.2228 | -4.9617e-05 | 591.6734 | 0 | 585.7487 | 0.00075989 | 591.6735 | 0.012581 | 591.6734 | 0.61007 | 585.7487 | 0.023217 | 591.6735 | 0.01551 | 591.2228 | 0.00129 | 788.6367 | 0.76236 | 787.9397 | 0 | 788.6367 | 0.01122 | 585.7487 | 0.44824
| 591.902 | 0.0030652 | 591.4518 | 0.0010698 | 591.902 | 0.00098445 | 591.4518 | 0.00046366 | 584.6807 | 0.00033092 | 591.4518 | 0.00084042 | 591.902 | 0.00059373 | 585.9725 | 0.001255 | 591.902 | 0.0131 | 591.902 | 0.62847 | 585.9725 | 0.026411 | 591.902 | 0.01695 | 591.4518 | 0.00231 | 788.8023 | 0.75512 | 788.1055 | 0 | 788.8023 | 0.01122 | 585.9725 | 0.45298
| 592.1306 | 0.0022376 | 591.6807 | 0.00088394 | 592.1306 | 0.0006371 | 591.6807 | -0.00041158 | 584.9077 | 0.00019276 | 591.6807 | 3.9028e-05 | 592.1306 | 0 | 586.1962 | 0.00088016 | 592.1306 | 0.012354 | 592.1306 | 0.64164 | 586.1962 | 0.025154 | 592.1306 | 0.01655 | 591.6807 | 0.0016 | 788.968 | 0.73927 | 788.2712 | 0 | 788.968 | 0.01154 | 586.1962 | 0.4493
| 592.3593 | 0.0027698 | 591.9097 | 0.00095704 | 592.3593 | 0.0010513 | 591.9097 | 0.0007148 | 585.1346 | 0.00044836 | 591.9097 | 0.00080131 | 592.3592 | 0.00093266 | 586.42 | 0.0017667 | 592.3593 | 0.01287 | 592.3592 | 0.65642 | 586.42 | 0.028443 | 592.3592 | 0.01816 | 591.9097 | 0.00226 | 789.1336 | 0.73777 | 788.4369 | 0 | 789.1336 | 0.01157 | 586.42 | 0.45161
| 592.5878 | 0.002318 | 592.1386 | 0.00085272 | 592.5878 | 0.00028329 | 592.1386 | -7.4699e-05 | 585.3616 | 0.00011044 | 592.1386 | -2.7732e-06 | 592.5879 | 6.1078e-05 | 586.6437 | 0.00055479 | 592.5878 | 0.011876 | 592.5879 | 0.6699 | 586.6437 | 0.028607 | 592.5878 | 0.01766 | 592.1386 | 0.00146 | 789.2993 | 0.7271 | 788.6026 | 0 | 789.2993 | 0.01185 | 586.6437 | 0.44608
| 592.8165 | 0.0032942 | 592.3676 | 0.0010101 | 592.8165 | 0.0011383 | 592.3676 | 0.00033883 | 585.5886 | 0.00037651 | 592.3676 | 0.00088538 | 592.8165 | 0.00060757 | 586.8676 | 0.0017303 | 592.8165 | 0.012363 | 592.8165 | 0.68618 | 586.8676 | 0.028391 | 592.8165 | 0.01914 | 592.3676 | 0.00233 | 789.4649 | 0.71575 | 788.7684 | 0 | 789.4649 | 0.0117 | 586.8676 | 0.44557
| 593.0451 | 0.001728 | 592.5966 | 0.00093137 | 593.0451 | 0.00018936 | 592.5966 | -9.4146e-05 | 585.8156 | 0.00011905 | 592.5966 | 8.1013e-05 | 593.0451 | 0.00010356 | 587.0913 | 0.00078936 | 593.0451 | 0.011666 | 593.0451 | 0.69846 | 587.0913 | 0.02758 | 593.0451 | 0.01871 | 592.5966 | 0.00155 | 789.6305 | 0.70862 | 788.9341 | 0 | 789.6305 | 0.01201 | 587.0913 | 0.44699
| 593.2738 | 0.0036327 | 592.8256 | 0.0009943 | 593.2738 | 0.0010134 | 592.8256 | 0.00073775 | 586.0425 | 0.0004739 | 592.8256 | 0.00083551 | 593.2738 | 0.00053277 | 587.3151 | 0.0021134 | 593.2738 | 0.01203 | 593.2738 | 0.71633 | 587.3151 | 0.028505 | 593.2738 | 0.02015 | 592.8256 | 0.0027 | 789.7962 | 0.70582 | 789.0998 | 0 | 789.7962 | 0.01206 | 587.3151 | 0.44391
| 593.5024 | 0.0017614 | 593.0547 | 0.00079717 | 593.5024 | 0.00083887 | 593.0547 | -0.00022565 | 586.2696 | 0.0002487 | 593.0547 | 2.5358e-05 | 593.5025 | 0 | 587.5389 | 0.00066641 | 593.5024 | 0.011108 | 593.5025 | 0.73122 | 587.5389 | 0.02933 | 593.5024 | 0.01966 | 593.0547 | 0.00136 | 789.9619 | 0.69016 | 789.2656 | 0 | 789.9619 | 0.01237 | 587.5389 | 0.44271
| 593.7311 | 0.0027505 | 593.2837 | 0.0010309 | 593.7311 | 0.0014564 | 593.2837 | 0.00066478 | 586.4966 | 0.00035995 | 593.2837 | 0.00066566 | 593.7311 | 0.00051413 | 587.7628 | 0.0011369 | 593.7311 | 0.01153 | 593.7311 | 0.7514 | 587.7628 | 0.031947 | 593.7311 | 0.02112 | 593.2837 | 0.00263 | 790.1275 | 0.6846 | 789.4313 | 0 | 790.1275 | 0.0124 | 587.7628 | 0.4433
| 593.9598 | 0.0028795 | 593.5127 | 0.0010598 | 593.9598 | 0.0010215 | 593.5127 | -0.00042169 | 586.7236 | 8.2032e-05 | 593.5127 | 2.2915e-05 | 593.9598 | 0 | 587.9866 | 0.0001557 | 593.9598 | 0.011109 | 593.9598 | 0.76836 | 587.9866 | 0.031718 | 593.9598 | 0.02123 | 593.5127 | 0.00189 | 790.2932 | 0.6725 | 789.5971 | 0 | 790.2932 | 0.01267 | 587.9866 | 0.44312
| 594.1885 | 0.0029681 | 593.7418 | 0.0011067 | 594.1885 | 0.0010143 | 593.7418 | 0.00094977 | 586.9507 | 0.00048235 | 593.7418 | 0.0008929 | 594.1885 | 0.00094667 | 588.2104 | 0.0013452 | 594.1885 | 0.011509 | 594.1885 | 0.78736 | 588.2104 | 0.031116 | 594.1885 | 0.02295 | 593.7418 | 0.00285 | 790.4589 | 0.66125 | 789.7628 | 0 | 790.4589 | 0.01281 | 588.2105 | 0.44176
| 594.4172 | 0.0019619 | 593.9708 | 0.00086689 | 594.4172 | 0.00076783 | 593.9708 | -0.00018104 | 587.1777 | 5.1232e-05 | 593.9708 | 0.00012987 | 594.4172 | 0 | 588.4343 | 0.00084589 | 594.4172 | 0.010594 | 594.4172 | 0.80028 | 588.4343 | 0.031763 | 594.4172 | 0.02272 | 593.9708 | 0.00188 | 790.6245 | 0.65861 | 789.9286 | 0 | 790.6245 | 0.01305 | 588.4343 | 0.443
| 594.6459 | 0.0023646 | 594.1999 | 0.00092981 | 594.6459 | 0.0013334 | 594.1999 | 0.00057051 | 587.4048 | 0.00040444 | 594.1999 | 0.00082892 | 594.646 | 0.00089188 | 588.6581 | 0.0017341 | 594.6459 | 0.011139 | 594.646 | 0.81679 | 588.6581 | 0.034095 | 594.6459 | 0.02415 | 594.1999 | 0.00305 | 790.7902 | 0.64378 | 790.0944 | 0 | 790.7902 | 0.01302 | 588.6581 | 0.44299
| 594.8747 | 0.002776 | 594.429 | 0.00092902 | 594.8747 | 0.00043404 | 594.429 | -0.00028281 | 587.6319 | 0.00015694 | 594.429 | 7.1765e-05 | 594.8747 | 0 | 588.882 | 0.0016742 | 594.8747 | 0.010355 | 594.8747 | 0.82704 | 588.882 | 0.034358 | 594.8747 | 0.02396 | 594.429 | 0.00266 | 790.9559 | 0.63399 | 790.2601 | 0 | 790.9559 | 0.0132 | 588.882 | 0.43943
| 595.1035 | 0.0032437 | 594.6581 | 0.00075019 | 595.1035 | 0.0016902 | 594.6581 | 0.00046659 | 587.8589 | 0.00035697 | 594.6581 | 0.00069377 | 595.1034 | 0.00086089 | 589.106 | 0.0027368 | 595.1035 | 0.010739 | 595.1034 | 0.84078 | 589.106 | 0.035743 | 595.1034 | 0.02542 | 594.6581 | 0.00292 | 791.1216 | 0.62824 | 790.4259 | 0 | 791.1216 | 0.01325 | 589.106 | 0.43888
| 595.3322 | 0.0021753 | 594.8872 | 0.00079398 | 595.3322 | 0.00074767 | 594.8872 | -0.00037106 | 588.0861 | 0.00020532 | 594.8872 | 0.00011093 | 595.3322 | 0 | 589.3298 | 0.0010843 | 595.3322 | 0.009957 | 595.3322 | 0.85318 | 589.3298 | 0.036876 | 595.3322 | 0.0251 | 594.8872 | 0.00228 | 791.2873 | 0.61525 | 790.5917 | 0 | 791.2873 | 0.01348 | 589.3298 | 0.43579
| 595.561 | 0.0036609 | 595.1163 | 0.0010162 | 595.561 | 0.0014488 | 595.1163 | 0.00059479 | 588.3132 | 0.00035701 | 595.1163 | 0.00073992 | 595.561 | 0.00066636 | 589.5537 | 0.0014911 | 595.561 | 0.010339 | 595.561 | 0.86953 | 589.5537 | 0.037553 | 595.561 | 0.02669 | 595.1163 | 0.00313 | 791.453 | 0.61006 | 790.7575 | 0 | 791.453 | 0.01346 | 589.5537 | 0.43954
| 595.7897 | 0.0026187 | 595.3455 | 0.00091185 | 595.7897 | 0.00052454 | 595.3455 | -0.00012294 | 588.5403 | 0.00010653 | 595.3455 | 5.9172e-05 | 595.7898 | 0 | 589.7776 | 0.00056746 | 595.7897 | 0.0097053 | 595.7898 | 0.88479 | 589.7776 | 0.037625 | 595.7897 | 0.02671 | 595.3455 | 0.00239 | 791.6187 | 0.59948 | 790.9233 | 0 | 791.6187 | 0.01357 | 589.7776 | 0.43471
| 596.0186 | 0.0030392 | 595.5746 | 0.00081838 | 596.0186 | 0.0014362 | 595.5746 | 0.00042581 | 588.7674 | 0.00044258 | 595.5746 | 0.00085132 | 596.0186 | 0.0010206 | 590.0016 | 0.0018211 | 596.0186 | 0.010169 | 596.0186 | 0.89895 | 590.0016 | 0.038232 | 596.0186 | 0.02824 | 595.5746 | 0.00319 | 791.7844 | 0.58714 | 791.0891 | 0.00177 | 791.7844 | 0.01364 | 590.0016 | 0.43678
| 596.2474 | 0.0031267 | 595.8038 | 0.00092163 | 596.2474 | 0.0012066 | 595.8038 | -0.00024579 | 588.9946 | 4.2271e-05 | 595.8038 | -2.3872e-05 | 596.2474 | 0 | 590.2255 | 0.00096333 | 596.2474 | 0.009262 | 596.2474 | 0.91434 | 590.2255 | 0.040236 | 596.2474 | 0.02833 | 595.8038 | 0.0024 | 791.9501 | 0.58539 | 791.2549 | 0 | 791.9501 | 0.01381 | 590.2255 | 0.43444
| 596.4762 | 0.0032987 | 596.0329 | 0.00096798 | 596.4762 | 0.0011289 | 596.0329 | 0.00046365 | 589.2217 | 0.00049162 | 596.0329 | 0.00071493 | 596.4762 | 0.00087269 | 590.4495 | 0.0022555 | 596.4762 | 0.0099458 | 596.4762 | 0.92998 | 590.4495 | 0.039759 | 596.4762 | 0.03017 | 596.0329 | 0.00349 | 792.1158 | 0.57461 | 791.4207 | 0.00465 | 792.1158 | 0.01392 | 590.4495 | 0.43444
| 596.705 | 0.0025762 | 596.2621 | 0.00089234 | 596.705 | 0.00039241 | 596.2621 | -0.00018097 | 589.4489 | 0.00014242 | 596.2621 | 4.2923e-05 | 596.705 | 1.2458e-05 | 590.6734 | 0.00026455 | 596.705 | 0.0091404 | 596.705 | 0.94237 | 590.6734 | 0.04125 | 596.705 | 0.02997 | 596.2621 | 0.00259 | 792.2815 | 0.56724 | 791.5865 | 0.00056998 | 792.2815 | 0.01403 | 590.6734 | 0.43099
| 596.9338 | 0.0026849 | 596.4913 | 0.0010022 | 596.9338 | 0.0013261 | 596.4913 | 0.00062464 | 589.676 | 0.00022759 | 596.4913 | 0.00076028 | 596.9338 | 0.00080171 | 590.8973 | 0.0019903 | 596.9338 | 0.0095796 | 596.9338 | 0.95347 | 590.8973 | 0.043927 | 596.9338 | 0.03176 | 596.4913 | 0.00346 | 792.4472 | 0.55381 | 791.7523 | 0.00647 | 792.4472 | 0.01422 | 590.8973 | 0.43346
| 597.1627 | 0.0017875 | 596.7205 | 0.00082428 | 597.1627 | 0.00050711 | 596.7205 | -0.00031172 | 589.9032 | 0.00012598 | 596.7205 | 0.00010937 | 597.1627 | 9.455e-05 | 591.1213 | 0.0016153 | 597.1627 | 0.008763 | 597.1627 | 0.96094 | 591.1213 | 0.043879 | 597.1627 | 0.03164 | 596.7205 | 0.00294 | 792.613 | 0.54127 | 791.9181 | 0.00499 | 792.613 | 0.01427 | 591.1213 | 0.42896
| 597.3915 | 0.0031053 | 596.9497 | 0.00099617 | 597.3915 | 0.0013744 | 596.9497 | 0.00048934 | 590.1304 | 0.00033901 | 596.9497 | 0.00084012 | 597.3916 | 0.00077779 | 591.3453 | 0.0013136 | 597.3915 | 0.0093394 | 597.3916 | 0.96847 | 591.3453 | 0.045387 | 597.3915 | 0.03341 | 596.9497 | 0.00374 | 792.7787 | 0.53305 | 792.0839 | 0.00969 | 792.7787 | 0.01441 | 591.3453 | 0.43086
| 597.6204 | 0.0024957 | 597.179 | 0.00069776 | 597.6204 | 0.0009139 | 597.179 | -0.0003975 | 590.3576 | 0.00014424 | 597.179 | 4.8128e-05 | 597.6204 | 0.00010308 | 591.5693 | 0.0013713 | 597.6204 | 0.0084992 | 597.6204 | 0.9748 | 591.5693 | 0.045285 | 597.6204 | 0.03364 | 597.179 | 0.00283 | 792.9444 | 0.52031 | 792.2497 | 0.00517 | 792.9444 | 0.01439 | 591.5693 | 0.42935
| 597.8493 | 0.0033802 | 597.4082 | 0.00095086 | 597.8493 | 0.0015984 | 597.4082 | 0.00023461 | 590.5848 | 0.00044105 | 597.4082 | 0.00088973 | 597.8493 | 0.00062925 | 591.7933 | 0.0027368 | 597.8493 | 0.0091678 | 597.8493 | 0.98057 | 591.7933 | 0.049596 | 597.8493 | 0.03554 | 597.4082 | 0.00404 | 793.1102 | 0.50895 | 792.4156 | 0.00703 | 793.1102 | 0.01457 | 591.7933 | 0.42885
| 598.0782 | 0.0025695 | 597.6374 | 0.0007421 | 598.0782 | 0.00092596 | 597.6374 | -0.00016644 | 590.812 | 6.3498e-05 | 597.6374 | -4.111e-05 | 598.0782 | 0 | 592.0173 | 0.00089836 | 598.0782 | 0.0082735 | 598.0782 | 0.98544 | 592.0173 | 0.048693 | 598.0782 | 0.03542 | 597.6374 | 0.00331 | 793.2759 | 0.5026 | 792.5814 | 0.00781 | 793.2759 | 0.01449 | 592.0173 | 0.42838
| 598.3071 | 0.0035937 | 597.8667 | 0.00088464 | 598.3071 | 0.001348 | 597.8667 | 0.00053508 | 591.0392 | 0.00041623 | 597.8667 | 0.00083051 | 598.3071 | 0.00074088 | 592.2413 | 0.0012449 | 598.3071 | 0.008963 | 598.3071 | 0.98888 | 592.2413 | 0.051255 | 598.3071 | 0.03742 | 597.8667 | 0.00385 | 793.4416 | 0.49604 | 792.7472 | 0.01053 | 793.4416 | 0.01464 | 592.2413 | 0.43167
| 598.536 | 0.0027361 | 598.096 | 0.00081198 | 598.536 | 0.0011853 | 598.096 | -0.00022721 | 591.2665 | 0.00014221 | 598.096 | 3.9942e-05 | 598.536 | 0.00014786 | 592.4654 | 0.00083931 | 598.536 | 0.0081557 | 598.536 | 0.99002 | 592.4654 | 0.051257 | 598.536 | 0.0376 | 598.096 | 0.00338 | 793.6074 | 0.48112 | 792.9131 | 0.00915 | 793.6074 | 0.01458 | 592.4654 | 0.42473
| 598.765 | 0.0028439 | 598.3253 | 0.0009568 | 598.765 | 0.0015838 | 598.3253 | 0.00063033 | 591.4938 | 0.00031459 | 598.3253 | 0.00074415 | 598.765 | 0.00076333 | 592.6894 | 0.001299 | 598.765 | 0.0085426 | 598.765 | 0.99277 | 592.6894 | 0.052371 | 598.7649 | 0.03949 | 598.3253 | 0.00407 | 793.7731 | 0.47982 | 793.0789 | 0.01071 | 793.7731 | 0.01485 | 592.6894 | 0.42826
| 598.9939 | 0.0020589 | 598.5546 | 0.00086509 | 598.9939 | 0.00086374 | 598.5546 | 0.00011439 | 591.721 | 5.7468e-05 | 598.5546 | 5.9046e-05 | 598.9939 | 0 | 592.9135 | 0.00024449 | 598.9939 | 0.0080201 | 598.9939 | 0.98994 | 592.9135 | 0.054429 | 598.9939 | 0.03972 | 598.5545 | 0.00363 | 793.9389 | 0.47282 | 793.2447 | 0.01277 | 793.9389 | 0.01473 | 592.9135 | 0.42449
| 599.2228 | 0.0038465 | 598.7839 | 0.00091762 | 599.2228 | 0.0013906 | 598.7839 | 0.00078139 | 591.9483 | 0.00021818 | 598.7839 | 0.00068758 | 599.2229 | 0.00093342 | 593.1375 | 0.00091458 | 599.2228 | 0.008307 | 599.2229 | 0.98975 | 593.1375 | 0.05472 | 599.2228 | 0.04187 | 598.7839 | 0.00464 | 794.1047 | 0.46252 | 793.4106 | 0.01243 | 794.1047 | 0.01497 | 593.1375 | 0.42666
| 599.4518 | 0.0014481 | 599.0132 | 0.00086015 | 599.4518 | 0.0010979 | 599.0132 | 3.272e-05 | 592.1756 | 0.00016533 | 599.0132 | -2.4953e-05 | 599.4518 | 4.7376e-05 | 593.3616 | -0.00024739 | 599.4518 | 0.0079042 | 599.4518 | 0.98255 | 593.3616 | 0.056598 | 599.4518 | 0.04226 | 599.0132 | 0.00409 | 794.2704 | 0.4534 | 793.5765 | 0.01325 | 794.2704 | 0.01476 | 593.3616 | 0.42216
| 599.6808 | 0.0029132 | 599.2425 | 0.00090099 | 599.6808 | 0.0018542 | 599.2425 | 0.00036492 | 592.4029 | 0.0002901 | 599.2425 | 0.00064792 | 599.6808 | 0.00095409 | 593.5857 | 0.0020319 | 599.6808 | 0.0081145 | 599.6808 | 0.97537 | 593.5857 | 0.059451 | 599.6808 | 0.04426 | 599.2425 | 0.00472 | 794.4362 | 0.44106 | 793.7423 | 0.01571 | 794.4362 | 0.01503 | 593.5857 | 0.42476
| 599.9098 | 0.0021555 | 599.4718 | 0.00067287 | 599.9098 | 5.3366e-05 | 599.4718 | 3.4569e-05 | 592.6302 | 0.00011229 | 599.4718 | 2.0204e-05 | 599.9098 | 0 | 593.8098 | 0.0015601 | 599.9098 | 0.007277 | 599.9098 | 0.9624 | 593.8098 | 0.058144 | 599.9098 | 0.04426 | 599.4719 | 0.00386 | 794.602 | 0.43153 | 793.9082 | 0.01197 | 794.602 | 0.01477 | 593.8098 | 0.42564
| 600.1388 | 0.002807 | 599.7012 | 0.00088668 | 600.1388 | 0.0012929 | 599.7012 | 0.00052115 | 592.8575 | 0.00035213 | 599.7012 | 0.00067311 | 600.1388 | 0.00083987 | 594.0339 | 0.0023251 | 600.1388 | 0.00764 | 600.1388 | 0.95118 | 594.0339 | 0.06051 | 600.1388 | 0.04622 | 599.7012 | 0.00514 | 794.7677 | 0.4206 | 794.0741 | 0.01801 | 794.7677 | 0.01504 | 594.0339 | 0.42387
| 600.3678 | 0.0022475 | 599.9306 | 0.00082165 | 600.3678 | 0.00098741 | 599.9306 | -0.00019295 | 593.0848 | 0.0001821 | 599.9306 | 1.1729e-05 | 600.3678 | 0.00014092 | 594.258 | 0.00069455 | 600.3678 | 0.0072552 | 600.3678 | 0.93701 | 594.258 | 0.060252 | 600.3678 | 0.0466 | 599.9306 | 0.00429 | 794.9335 | 0.42346 | 794.2399 | 0.01671 | 794.9335 | 0.01474 | 594.258 | 0.42085
| 600.5968 | 0.0033473 | 600.1599 | 0.00083822 | 600.5968 | 0.0012107 | 600.1599 | 0.0005448 | 593.3121 | 0.00037808 | 600.1599 | 0.00070731 | 600.5968 | 0.00063382 | 594.4821 | 0.0015655 | 600.5968 | 0.0075951 | 600.5968 | 0.92352 | 594.4821 | 0.063167 | 600.5968 | 0.04877 | 600.1599 | 0.00511 | 795.0993 | 0.41332 | 794.4058 | 0.02037 | 795.0993 | 0.01508 | 594.4821 | 0.42174
| 600.8259 | 0.0020847 | 600.3893 | 0.00058733 | 600.8259 | 0.00045671 | 600.3893 | 8.2627e-05 | 593.5395 | 0.00015577 | 600.3893 | -7.1052e-05 | 600.8259 | 0 | 594.7062 | 0.0014758 | 600.8259 | 0.0069453 | 600.8259 | 0.91048 | 594.7062 | 0.06108 | 600.8259 | 0.04945 | 600.3893 | 0.00432 | 795.2651 | 0.40545 | 794.5717 | 0.01747 | 795.2651 | 0.01478 | 594.7062 | 0.42013
| 601.0549 | 0.0032731 | 600.6187 | 0.00099387 | 601.0549 | 0.0015454 | 600.6187 | 0.00073262 | 593.7668 | 0.00020115 | 600.6187 | 0.00079167 | 601.0549 | 0.00055232 | 594.9304 | 0.001711 | 601.0549 | 0.0076456 | 601.0549 | 0.89468 | 594.9304 | 0.067814 | 601.0549 | 0.05165 | 600.6187 | 0.00532 | 795.4309 | 0.39581 | 794.7376 | 0.02165 | 795.4309 | 0.01518 | 594.9304 | 0.41953
| 601.2839 | 0.0018247 | 600.8481 | 0.00079486 | 601.2839 | 0.00087994 | 600.8481 | 0.00010557 | 593.9942 | 0.00031718 | 600.8481 | 2.7695e-05 | 601.284 | 0 | 595.1545 | 0.00096559 | 601.2839 | 0.006985 | 601.284 | 0.87815 | 595.1545 | 0.067393 | 601.2839 | 0.05228 | 600.8481 | 0.00494 | 795.5967 | 0.38768 | 794.9035 | 0.02267 | 795.5967 | 0.01474 | 595.1545 | 0.41926
| 601.513 | 0.0026619 | 601.0775 | 0.00091211 | 601.513 | 0.0017349 | 601.0775 | 0.0005906 | 594.2216 | 0.00041658 | 601.0775 | 0.00069496 | 601.513 | 0.00078599 | 595.3787 | 0.0016036 | 601.513 | 0.0073871 | 601.513 | 0.86138 | 595.3787 | 0.069528 | 601.513 | 0.05449 | 601.0775 | 0.0055 | 795.7625 | 0.38139 | 795.0694 | 0.02283 | 795.7625 | 0.01514 | 595.3787 | 0.416
| 601.7421 | 0.0023206 | 601.307 | 0.00080782 | 601.7421 | 0.00079803 | 601.307 | -0.00015715 | 594.449 | 7.9659e-05 | 601.307 | 5.0883e-05 | 601.7421 | 0.0001213 | 595.6028 | 0.00097736 | 601.7421 | 0.0068339 | 601.7421 | 0.84116 | 595.6028 | 0.070307 | 601.7421 | 0.05492 | 601.307 | 0.00515 | 795.9283 | 0.37535 | 795.2353 | 0.02475 | 795.9283 | 0.01472 | 595.6028 | 0.41921
| 601.9712 | 0.0034208 | 601.5364 | 0.00089725 | 601.9712 | 0.0017226 | 601.5364 | 0.00033938 | 594.6764 | 0.00031451 | 601.5364 | 0.00072554 | 601.9712 | 0.0006173 | 595.827 | 0.0015331 | 601.9712 | 0.0070208 | 601.9712 | 0.82348 | 595.827 | 0.074684 | 601.9712 | 0.05722 | 601.5364 | 0.00592 | 796.0941 | 0.36483 | 795.4012 | 0.02233 | 796.0941 | 0.01517 | 595.827 | 0.41756
| 602.2003 | 0.0022434 | 601.7659 | 0.00072583 | 602.2003 | 0.00089544 | 601.7659 | -9.2954e-05 | 594.9038 | 2.556e-05 | 601.7659 | 1.7666e-05 | 602.2003 | 0 | 596.0512 | -0.00025158 | 602.2003 | 0.0064697 | 602.2003 | 0.80253 | 596.0512 | 0.071699 | 602.2003 | 0.05799 | 601.7659 | 0.00526 | 796.2599 | 0.35718 | 795.5671 | 0.02611 | 796.2599 | 0.01469 | 596.0512 | 0.4141
| 602.4294 | 0.0036598 | 601.9953 | 0.00075888 | 602.4294 | 0.0016236 | 601.9953 | 0.00042047 | 595.1312 | 0.0003678 | 601.9953 | 0.00067898 | 602.4294 | 0.0008209 | 596.2755 | 0.0018767 | 602.4294 | 0.0068388 | 602.4294 | 0.77952 | 596.2755 | 0.076502 | 602.4294 | 0.06039 | 601.9953 | 0.0061 | 796.4257 | 0.35123 | 795.733 | 0.02597 | 796.4257 | 0.01513 | 596.2754 | 0.41917
| 602.6585 | 0.0026881 | 602.2248 | 0.00069487 | 602.6585 | 0.00064972 | 602.2248 | -0.00035682 | 595.3586 | 8.0949e-05 | 602.2248 | 3.5246e-05 | 602.6585 | 0 | 596.4996 | -0.00024605 | 602.6585 | 0.006127 | 602.6585 | 0.7571 | 596.4996 | 0.075971 | 602.6585 | 0.0605 | 602.2248 | 0.00552 | 796.5915 | 0.34122 | 795.8989 | 0.02551 | 796.5915 | 0.01465 | 596.4996 | 0.41359
| 602.8876 | 0.0028738 | 602.4543 | 0.00071448 | 602.8876 | 0.0014835 | 602.4543 | 0.00048333 | 595.5861 | 0.00029458 | 602.4543 | 0.00057836 | 602.8877 | 0.00087116 | 596.7239 | 0.00071548 | 602.8876 | 0.006601 | 602.8877 | 0.73934 | 596.7239 | 0.081966 | 602.8876 | 0.06328 | 602.4543 | 0.00608 | 796.7574 | 0.33599 | 796.0648 | 0.02313 | 796.7574 | 0.01513 | 596.7239 | 0.4169
| 603.1168 | 0.0016786 | 602.6838 | 0.00074916 | 603.1168 | 0.001153 | 602.6838 | -0.00020337 | 595.8135 | 7.7049e-05 | 602.6838 | 4.2292e-06 | 603.1168 | 5.067e-05 | 596.9481 | 0.00051191 | 603.1168 | 0.0061154 | 603.1168 | 0.71657 | 596.9481 | 0.08114 | 603.1168 | 0.06425 | 602.6838 | 0.00581 | 796.9232 | 0.32812 | 796.2307 | 0.02719 | 796.9232 | 0.01458 | 596.9481 | 0.41248
| 603.3459 | 0.0028546 | 602.9133 | 0.00081241 | 603.3459 | 0.0018564 | 602.9133 | 0.0006635 | 596.041 | 0.00034177 | 602.9133 | 0.00071985 | 603.346 | 0.00065222 | 597.1723 | 0.00090948 | 603.3459 | 0.0065917 | 603.346 | 0.69292 | 597.1723 | 0.086102 | 603.346 | 0.06632 | 602.9133 | 0.00645 | 797.089 | 0.32736 | 796.3967 | 0.02795 | 797.089 | 0.01506 | 597.1723 | 0.41559
| 603.5751 | 0.0018317 | 603.1428 | 0.00083693 | 603.5751 | 0.00099115 | 603.1428 | -0.00018949 | 596.2684 | 0.00010382 | 603.1428 | 2.9025e-05 | 603.5751 | 7.7944e-05 | 597.3965 | 0.001812 | 603.5751 | 0.0059528 | 603.5751 | 0.67335 | 597.3965 | 0.083583 | 603.5751 | 0.0672 | 603.1428 | 0.00615 | 797.2549 | 0.31938 | 796.5626 | 0.02275 | 797.2549 | 0.01445 | 597.3966 | 0.41396
| 603.8043 | 0.0030983 | 603.3724 | 0.00087728 | 603.8043 | 0.0010951 | 603.3724 | 0.00018212 | 596.4959 | 0.00033104 | 603.3724 | 0.00069605 | 603.8043 | 0.00081509 | 597.6208 | 0.0010679 | 603.8043 | 0.0063071 | 603.8043 | 0.65155 | 597.6208 | 0.087155 | 603.8043 | 0.06944 | 603.3724 | 0.00697 | 797.4207 | 0.30572 | 796.7286 | 0.03011 | 797.4207 | 0.01497 | 597.6209 | 0.40985
| 604.0335 | 0.0021085 | 603.6019 | 0.0008922 | 604.0335 | 0.00071108 | 603.6019 | -4.3168e-05 | 596.7234 | 4.9011e-05 | 603.6019 | 5.4027e-05 | 604.0335 | 1.0836e-05 | 597.8451 | -0.00010497 | 604.0335 | 0.0058868 | 604.0335 | 0.62861 | 597.8451 | 0.087946 | 604.0335 | 0.07061 | 603.6019 | 0.00662 | 797.5865 | 0.30582 | 796.8945 | 0.02629 | 797.5865 | 0.01439 | 597.8451 | 0.4116
| 604.2627 | 0.003499 | 603.8315 | 0.00092421 | 604.2627 | 0.00085339 | 603.8315 | 0.00044869 | 596.9509 | 0.00034495 | 603.8315 | 0.00066328 | 604.2627 | 0.00056974 | 598.0694 | 0.0021553 | 604.2627 | 0.0063428 | 604.2627 | 0.60971 | 598.0694 | 0.092489 | 604.2627 | 0.0735 | 603.8315 | 0.00723 | 797.7524 | 0.29781 | 797.0604 | 0.02977 | 797.7524 | 0.01498 | 598.0694 | 0.40936
| 604.4919 | 0.0025789 | 604.061 | 0.00080761 | 604.4919 | 0.00052884 | 604.061 | -0.00019263 | 597.1784 | 3.5614e-05 | 604.061 | 9.9541e-05 | 604.4919 | 3.6276e-05 | 598.2936 | 0.00089903 | 604.4919 | 0.0057103 | 604.4919 | 0.58746 | 598.2936 | 0.091491 | 604.4919 | 0.07431 | 604.0611 | 0.00663 | 797.9182 | 0.29075 | 797.2264 | 0.02459 | 797.9182 | 0.0144 | 598.2936 | 0.40879
| 604.7211 | 0.0035075 | 604.2906 | 0.00088649 | 604.7211 | 0.0009885 | 604.2906 | 0.00020493 | 597.4059 | 0.0002435 | 604.2906 | 0.00069062 | 604.7211 | 0.00066886 | 598.5179 | 0.0015468 | 604.7211 | 0.0060056 | 604.7211 | 0.56701 | 598.5179 | 0.095455 | 604.7211 | 0.07644 | 604.2906 | 0.00735 | 798.0841 | 0.29185 | 797.3923 | 0.02569 | 798.0841 | 0.01499 | 598.5179 | 0.40873
| 604.9504 | 0.0025735 | 604.5202 | 0.00076197 | 604.9504 | 0.00080775 | 604.5202 | -0.00018981 | 597.6335 | 8.6445e-05 | 604.5202 | -7.5728e-05 | 604.9504 | 5.0842e-05 | 598.7422 | 0.00039643 | 604.9504 | 0.0054527 | 604.9504 | 0.5462 | 598.7422 | 0.09643 | 604.9504 | 0.07777 | 604.5202 | 0.00698 | 798.25 | 0.27908 | 797.5583 | 0.02345 | 798.25 | 0.01431 | 598.7423 | 0.41084
| 605.1796 | 0.0027288 | 604.7498 | 0.00083614 | 605.1796 | 0.0012239 | 604.7498 | 0.00036471 | 597.861 | 0.00030212 | 604.7498 | 0.00073792 | 605.1796 | 0.00074642 | 598.9666 | 0.0012638 | 605.1796 | 0.0058851 | 605.1796 | 0.52729 | 598.9666 | 0.098164 | 605.1796 | 0.08063 | 604.7498 | 0.00805 | 798.4158 | 0.27814 | 797.7243 | 0.02533 | 798.4158 | 0.01487 | 598.9666 | 0.40727
| 605.4089 | 0.0019072 | 604.9794 | 0.0007365 | 605.4089 | 0.0010006 | 604.9794 | -9.9201e-05 | 598.0886 | 0.0001179 | 604.9794 | 2.7154e-05 | 605.4089 | 2.3698e-05 | 599.1909 | 6.5152e-06 | 605.4089 | 0.0053601 | 605.4089 | 0.50694 | 599.1909 | 0.10152 | 605.4089 | 0.08096 | 604.9794 | 0.00726 | 798.5817 | 0.26527 | 797.8902 | 0.02705 | 798.5817 | 0.01416 | 599.1909 | 0.40152
| 605.6382 | 0.0031798 | 605.2091 | 0.0010042 | 605.6382 | 0.001687 | 605.2091 | 0.00045737 | 598.3161 | 0.00018988 | 605.2091 | 0.00073198 | 605.6382 | 0.00068467 | 599.4153 | 0.0016172 | 605.6382 | 0.0059112 | 605.6382 | 0.4899 | 599.4153 | 0.10463 | 605.6382 | 0.08441 | 605.2091 | 0.00862 | 798.7476 | 0.2626 | 798.0562 | 0.03995 | 798.7476 | 0.01478 | 599.4153 | 0.4047
| 605.8674 | 0.0021259 | 605.4387 | 0.00072057 | 605.8674 | 0.00088224 | 605.4387 | -0.00022796 | 598.5437 | 0.0001771 | 605.4387 | -1.8893e-05 | 605.8674 | 0 | 599.6396 | 0.00035515 | 605.8674 | 0.0051554 | 605.8674 | 0.47087 | 599.6396 | 0.10732 | 605.8674 | 0.08535 | 605.4387 | 0.00797 | 798.9135 | 0.25813 | 798.2222 | 0.02975 | 798.9135 | 0.01409 | 599.6396 | 0.40364
| 606.0967 | 0.0024768 | 605.6683 | 0.00085575 | 606.0967 | 0.0016064 | 605.6683 | 0.000609 | 598.7712 | 0.00015156 | 605.6683 | 0.0006774 | 606.0967 | 0.00087211 | 599.864 | 0.00071594 | 606.0967 | 0.0055403 | 606.0967 | 0.45447 | 599.864 | 0.1087 | 606.0967 | 0.08769 | 605.6684 | 0.00867 | 799.0793 | 0.2543 | 798.3882 | 0.03859 | 799.0793 | 0.01477 | 599.864 | 0.40544
| 606.326 | 0.0014572 | 605.898 | 0.00071851 | 606.326 | 0.0014799 | 605.898 | -0.00018439 | 598.9988 | 2.9606e-06 | 605.898 | 2.2203e-05 | 606.326 | 9.6474e-05 | 600.0883 | 0.001322 | 606.326 | 0.0050681 | 606.326 | 0.43739 | 600.0883 | 0.10983 | 606.3261 | 0.08863 | 605.898 | 0.00801 | 799.2452 | 0.24743 | 798.5542 | 0.03313 | 799.2452 | 0.01407 | 600.0883 | 0.40093
| 606.5554 | 0.0023381 | 606.1277 | 0.00086707 | 606.5554 | 0.0019616 | 606.1277 | 0.00039854 | 599.2264 | 0.00029451 | 606.1277 | 0.00066714 | 606.5554 | 0.00071777 | 600.3127 | 0.0012608 | 606.5554 | 0.0054734 | 606.5554 | 0.42096 | 600.3127 | 0.11577 | 606.5554 | 0.09165 | 606.1277 | 0.00947 | 799.4111 | 0.24277 | 798.7201 | 0.03443 | 799.4111 | 0.01476 | 600.3127 | 0.40306
| 606.7847 | 0.0019055 | 606.3574 | 0.0006847 | 606.7847 | 0.00086497 | 606.3574 | -0.00032191 | 599.454 | 3.3896e-05 | 606.3574 | 2.1608e-05 | 606.7847 | 0 | 600.5371 | 0.00084758 | 606.7847 | 0.0049512 | 606.7847 | 0.40436 | 600.5371 | 0.11462 | 606.7847 | 0.09333 | 606.3574 | 0.00895 | 799.577 | 0.2342 | 798.8861 | 0.03415 | 799.577 | 0.01402 | 600.5371 | 0.39779
| 607.014 | 0.0026994 | 606.5871 | 0.00070701 | 607.014 | 0.001807 | 606.5871 | 0.00043519 | 599.6817 | 0.0004432 | 606.5871 | 0.00061767 | 607.014 | 0.00063561 | 600.7615 | 0.0015762 | 607.014 | 0.0052479 | 607.014 | 0.3898 | 600.7615 | 0.12045 | 607.014 | 0.09588 | 606.587 | 0.00927 | 799.7429 | 0.22835 | 799.0521 | 0.04625 | 799.7429 | 0.01472 | 600.7615 | 0.40095
| 607.2433 | 0.0021057 | 606.8168 | 0.00074913 | 607.2433 | 0.0013096 | 606.8168 | -0.00029947 | 599.9093 | -1.6987e-05 | 606.8168 | -5.5353e-05 | 607.2434 | 4.1616e-05 | 600.9859 | 0.00089885 | 607.2433 | 0.0048017 | 607.2434 | 0.37437 | 600.9859 | 0.12198 | 607.2433 | 0.09712 | 606.8167 | 0.00906 | 799.9088 | 0.22358 | 799.2181 | 0.04711 | 799.9088 | 0.01399 | 600.9859 | 0.39249
| 607.4727 | 0.0019221 | 607.0465 | 0.0006755 | 607.4727 | 0.0015275 | 607.0465 | 0.00063305 | 600.137 | 0.00033967 | 607.0465 | 0.0006298 | 607.4727 | 0.00040559 | 601.2103 | 0.0012747 | 607.4727 | 0.0050999 | 607.4727 | 0.35974 | 601.2103 | 0.12579 | 607.4727 | 0.0999 | 607.0465 | 0.01001 | 800.0747 | 0.21949 | 799.3841 | 0.05385 | 800.0747 | 0.01479 | 601.2103 | 0.39846
| 607.7021 | 0.0019064 | 607.2762 | 0.00060702 | 607.7021 | 0.00079881 | 607.2762 | -0.00020383 | 600.3646 | 8.039e-05 | 607.2762 | -2.6525e-05 | 607.7021 | 0 | 601.4348 | 0.00041544 | 607.7021 | 0.0044606 | 607.7021 | 0.34537 | 601.4348 | 0.12553 | 607.7021 | 0.10179 | 607.2762 | 0.0095 | 800.2406 | 0.21576 | 799.5501 | 0.05361 | 800.2406 | 0.01409 | 601.4348 | 0.39511
| 607.9315 | 0.0033242 | 607.5059 | 0.00077186 | 607.9315 | 0.0013189 | 607.5059 | 0.0005022 | 600.5923 | 0.00029476 | 607.5059 | 0.00059433 | 607.9315 | 0.00064138 | 601.6592 | 0.0019274 | 607.9315 | 0.0050726 | 607.9315 | 0.33324 | 601.6592 | 0.13236 | 607.9315 | 0.10428 | 607.5059 | 0.01066 | 800.4065 | 0.21128 | 799.7162 | 0.05061 | 800.4065 | 0.01486 | 601.6592 | 0.3918
| 608.1609 | 0.0025161 | 607.7357 | 0.00063098 | 608.1609 | 0.0013195 | 607.7357 | 7.346e-05 | 600.8199 | -4.0203e-05 | 607.7357 | -4.5528e-05 | 608.1609 | 0 | 601.8836 | 0.00071175 | 608.1609 | 0.0044272 | 608.1609 | 0.31978 | 601.8836 | 0.13389 | 608.1609 | 0.10598 | 607.7357 | 0.01026 | 800.5724 | 0.20855 | 799.8822 | 0.05051 | 800.5724 | 0.01413 | 601.8836 | 0.39398
| 608.3903 | 0.0024271 | 607.9654 | 0.0010997 | 608.3903 | 0.0019545 | 607.9654 | 0.00029325 | 601.0476 | 0.00037577 | 607.9654 | 0.00076834 | 608.3903 | 0.00068632 | 602.1081 | 0.0021959 | 608.3903 | 0.0052188 | 608.3903 | 0.30699 | 602.1081 | 0.13492 | 608.3903 | 0.10889 | 607.9655 | 0.01092 | 800.7383 | 0.20673 | 800.0482 | 0.05217 | 800.7383 | 0.01494 | 602.1081 | 0.39109
| 608.6197 | 0.0026137 | 608.1952 | 0.00070676 | 608.6197 | 0.0011727 | 608.1952 | 0.00015421 | 601.2753 | 0.00013907 | 608.1952 | -3.9702e-05 | 608.6197 | 0.00018184 | 602.3325 | 0.00066311 | 608.6197 | 0.0045415 | 608.6197 | 0.29352 | 602.3325 | 0.13819 | 608.6197 | 0.11009 | 608.1952 | 0.01069 | 800.9043 | 0.19671 | 800.2142 | 0.04921 | 800.9043 | 0.01432 | 602.3325 | 0.39062
| 608.8491 | 0.003204 | 608.425 | 0.00076344 | 608.8491 | 0.0018519 | 608.425 | 0.00065544 | 601.5031 | 0.0002902 | 608.425 | 0.00070025 | 608.8491 | 0.00055765 | 602.557 | 0.0015409 | 608.8491 | 0.004841 | 608.8491 | 0.28344 | 602.557 | 0.14206 | 608.8491 | 0.11307 | 608.425 | 0.01138 | 801.0702 | 0.1921 | 800.3803 | 0.05589 | 801.0702 | 0.01512 | 602.557 | 0.39188
| 609.0786 | 0.0015287 | 608.6548 | 0.00081291 | 609.0786 | 0.00055557 | 608.6548 | -0.00014875 | 601.7307 | 0.00010083 | 608.6548 | -2.8857e-05 | 609.0786 | 0 | 602.7815 | 0.00068388 | 609.0786 | 0.0045239 | 609.0786 | 0.27056 | 602.7815 | 0.14424 | 609.0785 | 0.11415 | 608.6548 | 0.01116 | 801.2361 | 0.18998 | 800.5463 | 0.05033 | 801.2361 | 0.01443 | 602.7815 | 0.38783
| 609.308 | 0.0030793 | 608.8846 | 0.00086353 | 609.308 | 0.0008725 | 608.8846 | 0.00053828 | 601.9584 | 0.00028745 | 608.8846 | 0.00064673 | 609.308 | 0.00067643 | 603.006 | 0.0012548 | 609.308 | 0.0047016 | 609.308 | 0.25968 | 603.006 | 0.14869 | 609.308 | 0.11704 | 608.8846 | 0.01224 | 801.4021 | 0.18752 | 800.7123 | 0.05523 | 801.4021 | 0.01526 | 603.006 | 0.38813
| 609.5375 | 0.0017755 | 609.1144 | 0.00069224 | 609.5375 | 0.00055719 | 609.1144 | -4.006e-05 | 602.1862 | 8.9267e-05 | 609.1144 | -6.6993e-05 | 609.5375 | 0 | 603.2305 | 0.00029138 | 609.5375 | 0.0043136 | 609.5375 | 0.24931 | 603.2305 | 0.15212 | 609.5375 | 0.11948 | 609.1144 | 0.01159 | 801.568 | 0.18196 | 800.8784 | 0.05649 | 801.568 | 0.01459 | 603.2305 | 0.38502
| 609.767 | 0.0031225 | 609.3442 | 0.00076034 | 609.767 | 0.0019127 | 609.3442 | 0.00071388 | 602.4139 | 0.00025276 | 609.3442 | 0.00067292 | 609.767 | 0.00061947 | 603.455 | 0.00099666 | 609.767 | 0.0047238 | 609.767 | 0.24 | 603.455 | 0.15586 | 609.767 | 0.12298 | 609.3442 | 0.01277 | 801.7339 | 0.18316 | 801.0444 | 0.06087 | 801.7339 | 0.01551 | 603.455 | 0.38649
| 609.9965 | 0.001488 | 609.5741 | 0.00062501 | 609.9965 | 0.0010024 | 609.5741 | -0.0003825 | 602.6417 | 0.00011474 | 609.5741 | -0.00021083 | 609.9964 | 6.1445e-05 | 603.6795 | -0.00011801 | 609.9965 | 0.0040414 | 609.9964 | 0.22963 | 603.6795 | 0.15779 | 609.9965 | 0.1246 | 609.5741 | 0.01205 | 801.8999 | 0.17598 | 801.2105 | 0.06035 | 801.8999 | 0.0148 | 603.6795 | 0.38437
| 610.226 | 0.0028158 | 609.8039 | 0.00083575 | 610.226 | 0.0012957 | 609.8039 | 0.0005737 | 602.8694 | 0.00031428 | 609.8039 | 0.00067576 | 610.2259 | 0.00080125 | 603.9041 | 0.001531 | 610.226 | 0.0045046 | 610.2259 | 0.22072 | 603.9041 | 0.16463 | 610.226 | 0.12798 | 609.8039 | 0.01306 | 802.0658 | 0.16911 | 801.3765 | 0.06331 | 802.0658 | 0.01578 | 603.904 | 0.38209
| 610.4554 | 0.002561 | 610.0338 | 0.00071449 | 610.4554 | 0.0012466 | 610.0338 | -0.00071579 | 603.0972 | 0.00010804 | 610.0338 | -1.2358e-05 | 610.4555 | 7.6184e-05 | 604.1286 | 0.00067622 | 610.4554 | 0.0039068 | 610.4555 | 0.20999 | 604.1286 | 0.17012 | 610.4554 | 0.12949 | 610.0338 | 0.01304 | 802.2318 | 0.16566 | 801.5426 | 0.06799 | 802.2318 | 0.01521 | 604.1286 | 0.38058
| 610.685 | 0.0033057 | 610.2637 | 0.00076918 | 610.685 | 0.0015945 | 610.2637 | 8.2618e-05 | 603.325 | 0.00027998 | 610.2637 | 0.00060977 | 610.685 | 0.00049013 | 604.3531 | 0.00054497 | 610.685 | 0.0043496 | 610.685 | 0.20191 | 604.3531 | 0.17095 | 610.685 | 0.13271 | 610.2637 | 0.01395 | 802.3977 | 0.16232 | 801.7087 | 0.07123 | 802.3977 | 0.0161 | 604.3532 | 0.38542
| 610.9145 | 0.0020446 | 610.4936 | 0.00059734 | 610.9145 | 0.00081839 | 610.4936 | -0.00030893 | 603.5528 | 7.4647e-05 | 610.4936 | -5.9681e-05 | 610.9145 | 0 | 604.5777 | 0.0012952 | 610.9145 | 0.0037885 | 610.9145 | 0.19289 | 604.5777 | 0.17436 | 610.9145 | 0.13408 | 610.4936 | 0.01322 | 802.5637 | 0.1594 | 801.8747 | 0.07085 | 802.5637 | 0.01554 | 604.5777 | 0.37744
| 611.144 | 0.0026548 | 610.7235 | 0.00076136 | 611.144 | 0.001268 | 610.7235 | 0.00061493 | 603.7806 | 0.00025761 | 610.7235 | 0.00067976 | 611.144 | 0.00039538 | 604.8023 | 0.0015872 | 611.144 | 0.0042739 | 611.144 | 0.18586 | 604.8023 | 0.17994 | 611.144 | 0.13798 | 610.7235 | 0.01466 | 802.7297 | 0.15285 | 802.0408 | 0.07253 | 802.7297 | 0.01627 | 604.8023 | 0.37927
| 611.3736 | 0.0019552 | 610.9534 | 0.00039794 | 611.3736 | 0.00098064 | 610.9534 | -0.00043342 | 604.0084 | 0.00013703 | 610.9534 | -0.00010925 | 611.3736 | 0.00016353 | 605.0269 | 0.00082446 | 611.3736 | 0.0037412 | 611.3736 | 0.17698 | 605.0269 | 0.18383 | 611.3736 | 0.14067 | 610.9534 | 0.01394 | 802.8956 | 0.15221 | 802.2069 | 0.07417 | 802.8956 | 0.01572 | 605.0269 | 0.37644
| 611.6031 | 0.0027554 | 611.1833 | 0.00086422 | 611.6031 | 0.0015886 | 611.1833 | 0.00079935 | 604.2363 | 0.00034061 | 611.1833 | 0.00067621 | 611.6032 | 0.00076656 | 605.2515 | 0.00040023 | 611.6031 | 0.0042122 | 611.6032 | 0.17193 | 605.2515 | 0.18837 | 611.6032 | 0.14435 | 611.1833 | 0.01542 | 803.0616 | 0.15162 | 802.3729 | 0.07529 | 803.0616 | 0.01636 | 605.2515 | 0.37745
| 611.8327 | 0.0018961 | 611.4132 | 0.00072364 | 611.8327 | 0.00051221 | 611.4132 | -0.0002788 | 604.4641 | 0.00014672 | 611.4132 | -7.436e-05 | 611.8327 | 0 | 605.4761 | 0.00029214 | 611.8327 | 0.0035734 | 611.8327 | 0.16373 | 605.4761 | 0.19202 | 611.8327 | 0.14662 | 611.4132 | 0.01445 | 803.2276 | 0.14716 | 802.539 | 0.07481 | 803.2276 | 0.01587 | 605.4761 | 0.37666
| 612.0623 | 0.0027948 | 611.6432 | 0.00064795 | 612.0623 | 0.0012073 | 611.6432 | 0.00023255 | 604.692 | 0.0003158 | 611.6432 | 0.00067944 | 612.0623 | 0.00042769 | 605.7007 | 0.001892 | 612.0623 | 0.0039126 | 612.0623 | 0.15727 | 605.7007 | 0.19942 | 612.0623 | 0.15017 | 611.6431 | 0.01574 | 803.3936 | 0.14617 | 802.7051 | 0.08069 | 803.3936 | 0.01641 | 605.7007 | 0.37594
| 612.2919 | 0.0021746 | 611.8731 | 0.00069229 | 612.2919 | 0.00085824 | 611.8731 | -0.00043066 | 604.9198 | -1.4282e-05 | 611.8731 | -0.00014943 | 612.2919 | 0.00011775 | 605.9253 | 0.0010469 | 612.2919 | 0.0036954 | 612.2919 | 0.15032 | 605.9253 | 0.20399 | 612.2919 | 0.15269 | 611.8731 | 0.01556 | 803.5596 | 0.13877 | 802.8712 | 0.07859 | 803.5596 | 0.01607 | 605.9253 | 0.37071
| 612.5215 | 0.0031599 | 612.1031 | 0.00072689 | 612.5215 | 0.0012158 | 612.1031 | 0.00063493 | 605.1476 | 0.00039678 | 612.1031 | 0.00064753 | 612.5215 | 0.00064937 | 606.1499 | 0.0017348 | 612.5215 | 0.0038184 | 612.5215 | 0.14453 | 606.1499 | 0.20856 | 612.5216 | 0.15586 | 612.1031 | 0.01658 | 803.7255 | 0.13785 | 803.0373 | 0.08205 | 803.7255 | 0.01642 | 606.1499 | 0.37275
| 612.7512 | 0.0023151 | 612.333 | 0.00061503 | 612.7512 | 0.00059823 | 612.333 | -0.00030645 | 605.3755 | 0.00011205 | 612.333 | -9.2759e-05 | 612.7511 | 4.806e-05 | 606.3746 | 0.0016595 | 612.7512 | 0.0035139 | 612.7511 | 0.13786 | 606.3746 | 0.21087 | 612.7512 | 0.15883 | 612.333 | 0.01647 | 803.8915 | 0.13526 | 803.2034 | 0.08301 | 803.8915 | 0.01618 | 606.3746 | 0.36819
| 612.9808 | 0.0029826 | 612.563 | 0.00070545 | 612.9808 | 0.00096432 | 612.563 | 0.00085627 | 605.6034 | 0.00034456 | 612.563 | 0.00062761 | 612.9808 | 0.00056622 | 606.5992 | 0.00058038 | 612.9808 | 0.0038798 | 612.9808 | 0.13188 | 606.5992 | 0.21674 | 612.9808 | 0.16215 | 612.563 | 0.01752 | 804.0575 | 0.13165 | 803.3695 | 0.08695 | 804.0575 | 0.01623 | 606.5992 | 0.36979
| 613.2104 | 0.0018213 | 612.793 | 0.0006574 | 613.2104 | 0.000537 | 612.793 | -0.00031403 | 605.8313 | 3.8892e-05 | 612.793 | -6.7411e-05 | 613.2104 | 0 | 606.8239 | 0.0011232 | 613.2104 | 0.0033299 | 613.2104 | 0.12593 | 606.8239 | 0.2228 | 613.2104 | 0.1654 | 612.793 | 0.0172 | 804.2235 | 0.13211 | 803.5356 | 0.08291 | 804.2235 | 0.01628 | 606.8238 | 0.36856
| 613.4401 | 0.0032308 | 613.023 | 0.00083706 | 613.4401 | 0.0018583 | 613.023 | 0.00053326 | 606.0592 | 0.00033422 | 613.023 | 0.0006573 | 613.4401 | 0.00080351 | 607.0485 | 0.0014687 | 613.4401 | 0.0038511 | 613.4401 | 0.12162 | 607.0485 | 0.2286 | 613.4401 | 0.16944 | 613.023 | 0.01848 | 804.3895 | 0.13042 | 803.7017 | 0.09089 | 804.3895 | 0.01626 | 607.0485 | 0.36725
| 613.6697 | 0.0018242 | 613.2531 | 0.00056618 | 613.6697 | 0.0011729 | 613.2531 | -0.00043574 | 606.2871 | 0.00013736 | 613.2531 | -1.0962e-05 | 613.6697 | 2.0946e-05 | 607.2733 | 0.00090915 | 613.6697 | 0.0032365 | 613.6697 | 0.11633 | 607.2733 | 0.23247 | 613.6697 | 0.17182 | 613.2531 | 0.01768 | 804.5555 | 0.12699 | 803.8679 | 0.08831 | 804.5555 | 0.01647 | 607.2732 | 0.36732
| 613.8994 | 0.0030603 | 613.4831 | 0.0007394 | 613.8994 | 0.0020298 | 613.4831 | 0.00064444 | 606.5151 | 0.00030906 | 613.4831 | 0.00066166 | 613.8994 | 0.00046153 | 607.4979 | 0.0018546 | 613.8994 | 0.0037234 | 613.8994 | 0.112 | 607.4979 | 0.24064 | 613.8994 | 0.17613 | 613.4831 | 0.01921 | 804.7216 | 0.12203 | 804.034 | 0.09327 | 804.7216 | 0.01583 | 607.4979 | 0.36509
| 614.1291 | 0.0018167 | 613.7131 | 0.0004431 | 614.1291 | -0.00062878 | 613.7131 | -1.3358e-05 | 606.743 | 1.3979e-05 | 613.7131 | -5.4576e-05 | 614.1291 | 1.0342e-05 | 607.7226 | 0.0014812 | 614.1291 | 0.0031731 | 614.1291 | 0.1073 | 607.7226 | 0.24504 | 614.1291 | 0.17987 | 613.7131 | 0.0186 | 804.8876 | 0.12026 | 804.2001 | 0.09367 | 804.8876 | 0.01613 | 607.7226 | 0.36155
| 614.3588 | 0.0022608 | 613.9432 | 0.00071882 | 614.3588 | 0.00054891 | 613.9432 | 5.5388e-05 | 606.9709 | 0.00032126 | 613.9432 | 0.00056319 | 614.3588 | 0.00074257 | 607.9473 | 0.0016003 | 614.3588 | 0.0037627 | 614.3588 | 0.10362 | 607.9473 | 0.253 | 614.3588 | 0.184 | 613.9432 | 0.02059 | 805.0536 | 0.1201 | 804.3662 | 0.09519 | 805.0536 | 0.01555 | 607.9473 | 0.36413
| 614.5885 | 0.0014923 | 614.1732 | 0.00070356 | 614.5885 | 0.00050896 | 614.1732 | -0.00019784 | 607.1989 | 0.00010718 | 614.1732 | -2.765e-05 | 614.5885 | 0 | 608.1721 | 0.00098521 | 614.5885 | 0.0031438 | 614.5885 | 0.098638 | 608.1721 | 0.25798 | 614.5885 | 0.18666 | 614.1733 | 0.01965 | 805.2196 | 0.11285 | 804.5324 | 0.09581 | 805.2196 | 0.01621 | 608.1721 | 0.3633
| 614.8182 | 0.0013769 | 614.4033 | 0.0006972 | 614.8182 | 0.0016629 | 614.4033 | 0.00064201 | 607.4269 | 0.00027957 | 614.4033 | 0.00056228 | 614.8182 | 0.00078986 | 608.3968 | 0.0024287 | 614.8182 | 0.0034487 | 614.8182 | 0.095027 | 608.3968 | 0.26464 | 614.8182 | 0.19116 | 614.4033 | 0.02089 | 805.3856 | 0.11249 | 804.6985 | 0.10115 | 805.3856 | 0.0153 | 608.3968 | 0.36065
| 615.048 | 0.0024354 | 614.6334 | 0.00060678 | 615.048 | 0.00044965 | 614.6334 | -0.00036833 | 607.6548 | 0.00019066 | 614.6334 | -1.2182e-05 | 615.048 | 0.00018445 | 608.6215 | 0.0002234 | 615.048 | 0.0030298 | 615.048 | 0.090709 | 608.6215 | 0.26913 | 615.048 | 0.1944 | 614.6334 | 0.02068 | 805.5517 | 0.10823 | 804.8647 | 0.09989 | 805.5517 | 0.01578 | 608.6215 | 0.35603
| 615.2777 | 0.0029221 | 614.8635 | 0.00078005 | 615.2777 | 0.0011343 | 614.8635 | 0.00028347 | 607.8828 | 0.00028295 | 614.8635 | 0.0006979 | 615.2777 | 0.0006698 | 608.8463 | 0.00089231 | 615.2777 | 0.0034244 | 615.2777 | 0.08745 | 608.8463 | 0.27685 | 615.2777 | 0.19903 | 614.8635 | 0.02209 | 805.7177 | 0.1086 | 805.0308 | 0.10203 | 805.7177 | 0.01501 | 608.8463 | 0.35936
| 615.5074 | 0.0015285 | 615.0936 | 0.00068678 | 615.5074 | 0.0011161 | 615.0936 | -0.00033993 | 608.1108 | 8.1397e-05 | 615.0936 | -8.6962e-05 | 615.5074 | 0 | 609.071 | 0.0016499 | 615.5074 | 0.0029663 | 615.5074 | 0.082968 | 609.071 | 0.28367 | 615.5074 | 0.20251 | 615.0936 | 0.02154 | 805.8837 | 0.10783 | 805.197 | 0.10163 | 805.8837 | 0.01569 | 609.071 | 0.3579
| 615.7372 | 0.0029278 | 615.3237 | 0.00066845 | 615.7372 | 0.0013099 | 615.3237 | 0.00050998 | 608.3388 | 0.00037077 | 615.3237 | 0.00066579 | 615.7372 | 0.00055579 | 609.2958 | 0.00070135 | 615.7372 | 0.003196 | 615.7372 | 0.080398 | 609.2958 | 0.29067 | 615.7372 | 0.20705 | 615.3237 | 0.02292 | 806.0498 | 0.10628 | 805.3631 | 0.10763 | 806.0498 | 0.01478 | 609.2958 | 0.35297
| 615.967 | 0.0014632 | 615.5539 | 0.00063564 | 615.967 | 0.00083412 | 615.5539 | -0.00056388 | 608.5668 | 0.00015297 | 615.5539 | -0.00011243 | 615.967 | 0 | 609.5206 | 0.0012438 | 615.967 | 0.0027754 | 615.967 | 0.076321 | 609.5206 | 0.29906 | 615.967 | 0.20983 | 615.5539 | 0.02261 | 806.2158 | 0.10186 | 805.5293 | 0.10645 | 806.2158 | 0.01521 | 609.5206 | 0.35153
| 616.1968 | 0.0024119 | 615.784 | 0.00079557 | 616.1968 | 0.0014598 | 615.784 | 0.00058533 | 608.7949 | 0.00034509 | 615.784 | 0.00060666 | 616.1968 | 0.00059087 | 609.7454 | 0.0018925 | 616.1968 | 0.0032433 | 616.1968 | 0.074781 | 609.7454 | 0.30504 | 616.1968 | 0.21586 | 615.784 | 0.02412 | 806.3819 | 0.10099 | 805.6954 | 0.11133 | 806.3819 | 0.01428 | 609.7454 | 0.35238
| 616.4266 | 0.0019489 | 616.0142 | 0.00063965 | 616.4266 | 0.00070109 | 616.0142 | -0.00014426 | 609.0229 | 1.7137e-05 | 616.0142 | -5.1066e-05 | 616.4266 | 0 | 609.9702 | -0.00036938 | 616.4266 | 0.0027236 | 616.4266 | 0.070773 | 609.9702 | 0.31257 | 616.4266 | 0.2201 | 616.0142 | 0.02405 | 806.5479 | 0.09782 | 805.8616 | 0.10515 | 806.5479 | 0.01482 | 609.9701 | 0.34785
| 616.6564 | 0.0024043 | 616.2443 | 0.00079147 | 616.6564 | 0.0011949 | 616.2443 | 0.00013788 | 609.251 | 0.00033662 | 616.2443 | 0.00064114 | 616.6564 | 0.0006303 | 610.1949 | 0.0015809 | 616.6564 | 0.0033471 | 616.6564 | 0.068271 | 610.1949 | 0.31785 | 616.6564 | 0.22268 | 616.2443 | 0.02512 | 806.714 | 0.09589 | 806.0278 | 0.11267 | 806.714 | 0.01398 | 610.1949 | 0.34978
| 616.8862 | 0.002018 | 616.4745 | 0.0006854 | 616.8862 | 0.00068265 | 616.4745 | -0.00017107 | 609.479 | 9.6708e-05 | 616.4745 | -0.00011507 | 616.8862 | 0 | 610.4197 | 0.0017405 | 616.8862 | 0.0027876 | 616.8862 | 0.065561 | 610.4197 | 0.32107 | 616.8862 | 0.22945 | 616.4745 | 0.02478 | 806.88 | 0.09404 | 806.194 | 0.10995 | 806.88 | 0.01446 | 610.4197 | 0.35039
| 617.116 | 0.0023975 | 616.7047 | 0.000607 | 617.116 | 0.001948 | 616.7047 | 0.00065957 | 609.7071 | 0.00031972 | 616.7047 | 0.00069657 | 617.116 | 0.0010544 | 610.6446 | 0.0015301 | 617.116 | 0.0031794 | 617.116 | 0.063694 | 610.6446 | 0.33419 | 617.116 | 0.23507 | 616.7047 | 0.02688 | 807.0461 | 0.09261 | 806.3601 | 0.11545 | 807.0461 | 0.01377 | 610.6446 | 0.34861
| 617.3459 | 0.0012452 | 616.9349 | 0.00073723 | 617.3459 | 0.00049222 | 616.9349 | -0.00059406 | 609.9352 | 9.377e-05 | 616.9349 | -8.5244e-05 | 617.3459 | 7.2758e-05 | 610.8694 | 0.0013539 | 617.3459 | 0.0027507 | 617.3459 | 0.060022 | 610.8694 | 0.34158 | 617.3459 | 0.23659 | 616.9349 | 0.02564 | 807.2122 | 0.08913 | 806.5263 | 0.11509 | 807.2122 | 0.01428 | 610.8694 | 0.34635
| 617.5757 | 0.002565 | 617.1651 | 0.00077742 | 617.5757 | 0.0012366 | 617.1651 | 0.00016485 | 610.1633 | 0.0001832 | 617.1651 | 0.00067722 | 617.5757 | 0.00057848 | 611.0942 | 0.0011504 | 617.5757 | 0.0031818 | 617.5757 | 0.058796 | 611.0942 | 0.34729 | 617.5757 | 0.24459 | 617.1651 | 0.02811 | 807.3783 | 0.08654 | 806.6925 | 0.11819 | 807.3783 | 0.01379 | 611.0942 | 0.34505
| 617.8056 | 0.0020891 | 617.3953 | 0.00063688 | 617.8056 | 0.00083965 | 617.3953 | -0.00030464 | 610.3914 | -1.9704e-05 | 617.3953 | -0.00013293 | 617.8056 | 0 | 611.3191 | 0.00018095 | 617.8056 | 0.0026854 | 617.8056 | 0.055641 | 611.3191 | 0.35597 | 617.8056 | 0.24779 | 617.3953 | 0.02788 | 807.5443 | 0.08711 | 806.8587 | 0.11995 | 807.5443 | 0.01427 | 611.3191 | 0.34254
| 618.0355 | 0.0022345 | 617.6256 | 0.00082543 | 618.0355 | 0.001542 | 617.6256 | 0.0006491 | 610.6194 | 0.00023231 | 617.6256 | 0.00064061 | 618.0355 | 0.00064991 | 611.5439 | 0.00097917 | 618.0355 | 0.0030483 | 618.0355 | 0.054038 | 611.5439 | 0.36577 | 618.0355 | 0.25157 | 617.6255 | 0.02907 | 807.7104 | 0.08557 | 807.0249 | 0.12329 | 807.7104 | 0.0139 | 611.5439 | 0.34171
| 618.2654 | 0.0026559 | 617.8558 | 0.00057017 | 618.2654 | 0.0013539 | 617.8558 | -0.00026876 | 610.8476 | 6.9153e-05 | 617.8558 | -5.3333e-05 | 618.2654 | 0 | 611.7689 | 0.00019957 | 618.2654 | 0.0024389 | 618.2654 | 0.050808 | 611.7689 | 0.3745 | 618.2654 | 0.2555 | 617.8558 | 0.02876 | 807.8765 | 0.08249 | 807.1911 | 0.12139 | 807.8765 | 0.01446 | 611.7689 | 0.33877
| 618.4952 | 0.0036064 | 618.086 | 0.00076542 | 618.4952 | 0.0010154 | 618.086 | 0.00038215 | 611.0757 | 0.00033825 | 618.086 | 0.00065157 | 618.4953 | 0.00070366 | 611.9937 | 0.0020176 | 618.4952 | 0.003017 | 618.4953 | 0.050682 | 611.9937 | 0.38601 | 618.4952 | 0.26544 | 618.0861 | 0.03061 | 808.0426 | 0.08025 | 807.3573 | 0.12523 | 808.0426 | 0.01426 | 611.9937 | 0.33828
| 618.7252 | 0.0017572 | 618.3163 | 0.00039848 | 618.7252 | 0.00068835 | 618.3163 | -0.00031554 | 611.3038 | -6.2777e-05 | 618.3163 | -0.00020051 | 618.7252 | 0 | 612.2186 | 0.0012885 | 618.7252 | 0.0023747 | 618.7252 | 0.04725 | 612.2186 | 0.39219 | 618.7252 | 0.26568 | 618.3163 | 0.0299 | 808.2087 | 0.07879 | 807.5235 | 0.12301 | 808.2087 | 0.01488 | 612.2186 | 0.33985
| 618.9551 | 0.0032497 | 618.5466 | 0.00072256 | 618.9551 | 0.0016121 | 618.5466 | 0.00074732 | 611.532 | 0.00045754 | 618.5466 | 0.00060615 | 618.9551 | 0.00077651 | 612.4435 | 0.0012008 | 618.9551 | 0.0029591 | 618.9551 | 0.046201 | 612.4435 | 0.40501 | 618.9551 | 0.2733 | 618.5466 | 0.03202 | 808.3748 | 0.08107 | 807.6897 | 0.12981 | 808.3748 | 0.01463 | 612.4435 | 0.33537
| 619.185 | 0.001808 | 618.7769 | 0.00045819 | 619.185 | 0.0014965 | 618.7769 | -0.00043979 | 611.7602 | 0.00011107 | 618.7769 | -0.0001092 | 619.185 | 0 | 612.6685 | 0.00086138 | 619.185 | 0.0022448 | 619.185 | 0.043969 | 612.6685 | 0.41142 | 619.185 | 0.27897 | 618.7769 | 0.03185 | 808.5409 | 0.07447 | 807.856 | 0.13203 | 808.5409 | 0.01525 | 612.6685 | 0.33358
| 619.415 | 0.0017173 | 619.0072 | 0.00066033 | 619.415 | 0.0011543 | 619.0072 | 0.00074159 | 611.9883 | 0.00036966 | 619.0072 | 0.00065955 | 619.415 | 0.0005354 | 612.8934 | 0.00127 | 619.415 | 0.0029642 | 619.415 | 0.043493 | 612.8934 | 0.41914 | 619.415 | 0.28689 | 619.0072 | 0.0334 | 808.707 | 0.07366 | 808.0222 | 0.13537 | 808.707 | 0.01509 | 612.8934 | 0.335
| 619.6449 | 0.0022571 | 619.2375 | 0.00020621 | 619.6449 | 0.00096846 | 619.2375 | -0.00012318 | 612.2165 | 0.00011033 | 619.2375 | -0.00024781 | 619.6449 | 0 | 613.1183 | 0.00089241 | 619.6449 | 0.0021312 | 619.6449 | 0.040251 | 613.1183 | 0.43194 | 619.6449 | 0.28849 | 619.2375 | 0.03297 | 808.8731 | 0.07243 | 808.1884 | 0.13115 | 808.8731 | 0.01615 | 613.1183 | 0.33317
| 619.8749 | 0.0018154 | 619.4678 | 0.00083985 | 619.8749 | 0.0013117 | 619.4678 | 0.00052332 | 612.4447 | 0.00031114 | 619.4678 | 0.00065579 | 619.8749 | 0.00096517 | 613.3432 | 0.0020701 | 619.8749 | 0.0029481 | 619.8749 | 0.040158 | 613.3432 | 0.44072 | 619.8749 | 0.2972 | 619.4678 | 0.03518 | 809.0392 | 0.07313 | 808.3546 | 0.13811 | 809.0392 | 0.01617 | 613.3432 | 0.3328
| 620.1049 | 0.0017368 | 619.6981 | 0.00070798 | 620.1049 | 0.0013327 | 619.6981 | -0.00033791 | 612.6729 | 0.0001307 | 619.6981 | -0.00013609 | 620.1049 | 0 | 613.5682 | 0.00051897 | 620.1049 | 0.0023471 | 620.1049 | 0.037521 | 613.5682 | 0.44681 | 620.1049 | 0.30137 | 619.6981 | 0.03488 | 809.2053 | 0.07004 | 808.5209 | 0.13721 | 809.2053 | 0.01731 | 613.5682 | 0.33084
| 620.3348 | 0.0017953 | 619.9285 | 0.00070475 | 620.3348 | 0.0015165 | 619.9285 | 0.00015178 | 612.9011 | 0.00042747 | 619.9285 | 0.00056046 | 620.3348 | 0.0006653 | 613.7932 | 0.00028071 | 620.3348 | 0.0028812 | 620.3348 | 0.036667 | 613.7932 | 0.46244 | 620.3348 | 0.30491 | 619.9285 | 0.0361 | 809.3714 | 0.06977 | 808.6871 | 0.14131 | 809.3714 | 0.0169 | 613.7931 | 0.32807
| 620.5648 | 0.002253 | 620.1588 | 0.00054652 | 620.5648 | 0.0008269 | 620.1588 | -0.00022517 | 613.1293 | 0.00012024 | 620.1588 | -0.00010593 | 620.5648 | 0 | 614.0181 | 0.00072878 | 620.5648 | 0.002281 | 620.5648 | 0.034929 | 614.0181 | 0.47129 | 620.5648 | 0.31266 | 620.1588 | 0.03683 | 809.5376 | 0.06722 | 808.8533 | 0.14071 | 809.5376 | 0.01784 | 614.0181 | 0.32625
| 620.7949 | 0.0027349 | 620.3892 | 0.00061702 | 620.7949 | 0.0017969 | 620.3892 | 0.00034251 | 613.3575 | 0.00034156 | 620.3892 | 0.00068011 | 620.7949 | 0.00075085 | 614.2431 | 0.00082852 | 620.7949 | 0.0027146 | 620.7949 | 0.034645 | 614.2431 | 0.4826 | 620.7949 | 0.32221 | 620.3892 | 0.03836 | 809.7037 | 0.06696 | 809.0196 | 0.14443 | 809.7037 | 0.01738 | 614.2431 | 0.32581
| 621.0249 | 0.0024617 | 620.6196 | 0.00060869 | 621.0249 | 0.00093787 | 620.6196 | -0.00037889 | 613.5858 | 0.0001592 | 620.6196 | -0.00020159 | 621.0249 | 0 | 614.4681 | 0.0015479 | 621.0249 | 0.0021576 | 621.0249 | 0.032538 | 614.4681 | 0.49514 | 621.0249 | 0.32748 | 620.6196 | 0.03811 | 809.8698 | 0.06399 | 809.1858 | 0.14147 | 809.8698 | 0.01886 | 614.4681 | 0.32308
| 621.2549 | 0.0037071 | 620.85 | 0.00073179 | 621.2549 | 0.001799 | 620.85 | 0.00015822 | 613.814 | 0.0004042 | 620.85 | 0.00065276 | 621.2549 | 0.00070221 | 614.6931 | 0.0014056 | 621.2549 | 0.0027144 | 621.2549 | 0.03203 | 614.6931 | 0.5047 | 621.2549 | 0.33327 | 620.85 | 0.03972 | 810.0359 | 0.0639 | 809.3521 | 0.14995 | 810.0359 | 0.01873 | 614.693 | 0.32484
| 621.4849 | 0.0018303 | 621.0804 | 0.00010549 | 621.4849 | 0.0014688 | 621.0804 | -0.00040592 | 614.0423 | 0.00010838 | 621.0804 | -0.00018333 | 621.4849 | 0 | 614.9181 | 0.001233 | 621.4849 | 0.0019631 | 621.4849 | 0.030151 | 614.9181 | 0.51949 | 621.4849 | 0.33865 | 621.0804 | 0.03986 | 810.2021 | 0.0629 | 809.5184 | 0.15057 | 810.2021 | 0.02094 | 614.9181 | 0.31959
| 621.715 | 0.0021806 | 621.3108 | 0.00084337 | 621.715 | 0.001828 | 621.3108 | 0.00039953 | 614.2706 | 0.00024907 | 621.3108 | 0.00064935 | 621.715 | 0.00084194 | 615.1431 | 0.0018833 | 621.715 | 0.0026116 | 621.715 | 0.029987 | 615.1431 | 0.52915 | 621.715 | 0.34656 | 621.3108 | 0.04144 | 810.3682 | 0.06256 | 809.6846 | 0.15529 | 810.3682 | 0.02056 | 615.1431 | 0.31849
| 621.9451 | 0.0019551 | 621.5412 | 0.00057865 | 621.9451 | 0.00038261 | 621.5412 | -0.00034806 | 614.4988 | 0.0002322 | 621.5412 | -0.00011358 | 621.9451 | 0 | 615.3681 | 0.0016277 | 621.9451 | 0.0019589 | 621.9451 | 0.027566 | 615.3681 | 0.53861 | 621.9451 | 0.35379 | 621.5412 | 0.0418 | 810.5344 | 0.06188 | 809.8509 | 0.15197 | 810.5344 | 0.0227 | 615.3681 | 0.31802
| 622.1752 | 0.0027499 | 621.7716 | 0.00072546 | 622.1752 | 0.0005119 | 621.7716 | 0.00056893 | 614.7272 | 0.00042385 | 621.7716 | 0.00073229 | 622.1751 | 0.00080513 | 615.5931 | 0.0006812 | 622.1752 | 0.0026222 | 622.1751 | 0.027885 | 615.5931 | 0.55695 | 622.1752 | 0.3641 | 621.7716 | 0.04402 | 810.7005 | 0.05768 | 810.0172 | 0.15685 | 810.7005 | 0.0217 | 615.5931 | 0.32085
| 622.4052 | 0.0013835 | 622.0021 | 0.00054124 | 622.4052 | 0.00084459 | 622.0021 | -0.00069903 | 614.9554 | 0.00017832 | 622.0021 | -0.00011889 | 622.4052 | 0 | 615.8182 | -0.000562 | 622.4052 | 0.0019748 | 622.4052 | 0.025368 | 615.8182 | 0.57121 | 622.4052 | 0.36761 | 622.0021 | 0.04363 | 810.8667 | 0.05882 | 810.1834 | 0.16107 | 810.8667 | 0.02388 | 615.8182 | 0.31808
| 622.6353 | 0.003088 | 622.2325 | 0.00075334 | 622.6353 | 0.001619 | 622.2325 | 0.00046213 | 615.1838 | 0.0003331 | 622.2325 | 0.00070785 | 622.6353 | 0.00039767 | 616.0433 | 0.0010407 | 622.6353 | 0.0027643 | 622.6353 | 0.025594 | 616.0433 | 0.58189 | 622.6353 | 0.37522 | 622.2325 | 0.04558 | 811.0328 | 0.05616 | 810.3497 | 0.16257 | 811.0328 | 0.02273 | 616.0433 | 0.31657
| 622.8654 | 0.0018435 | 622.463 | 0.00049307 | 622.8654 | 0.0005344 | 622.463 | -0.0004548 | 615.4121 | -9.8459e-06 | 622.463 | -0.00018509 | 622.8654 | 0 | 616.2683 | 0.00032724 | 622.8654 | 0.0020718 | 622.8654 | 0.024057 | 616.2683 | 0.59278 | 622.8654 | 0.38302 | 622.463 | 0.0458 | 811.199 | 0.05398 | 810.516 | 0.16365 | 811.199 | 0.0252 | 616.2683 | 0.31437
| 623.0956 | 0.0027366 | 622.6935 | 0.00067591 | 623.0956 | 0.00090394 | 622.6935 | 0.00054602 | 615.6404 | 0.00027581 | 622.6935 | 0.00071015 | 623.0956 | 0.0005505 | 616.4934 | 0.00092502 | 623.0956 | 0.00242 | 623.0956 | 0.023909 | 616.4934 | 0.60845 | 623.0956 | 0.39244 | 622.6934 | 0.0482 | 811.3651 | 0.05397 | 810.6823 | 0.16973 | 811.3651 | 0.02394 | 616.4934 | 0.31466
| 623.3257 | 0.0010556 | 622.9239 | 0.00071291 | 623.3257 | 0.00067024 | 622.9239 | -0.00054862 | 615.8688 | 7.0959e-05 | 622.9239 | -7.8267e-05 | 623.3257 | 0 | 616.7185 | 0.00045724 | 623.3257 | 0.002127 | 623.3257 | 0.022136 | 616.7185 | 0.62458 | 623.3257 | 0.39943 | 622.9239 | 0.04796 | 811.5313 | 0.05173 | 810.8486 | 0.16541 | 811.5313 | 0.02621 | 616.7185 | 0.31175
| 623.5558 | 0.0019758 | 623.1544 | 0.00065356 | 623.5558 | 0.0016468 | 623.1544 | 0.00075265 | 616.0971 | 0.00028956 | 623.1544 | 0.00070247 | 623.5558 | 0.00062001 | 616.9436 | 0.0012363 | 623.5558 | 0.002288 | 623.5558 | 0.022189 | 616.9436 | 0.63826 | 623.5558 | 0.40754 | 623.1544 | 0.04995 | 811.6975 | 0.05221 | 811.0149 | 0.17067 | 811.6975 | 0.02461 | 616.9436 | 0.31348
| 623.786 | 0.0021297 | 623.3849 | 0.00058847 | 623.786 | 0.00050204 | 623.3849 | -0.00044528 | 616.3254 | 4.6931e-05 | 623.3849 | -0.00010237 | 623.786 | 0 | 617.1687 | 0.0016191 | 623.786 | 0.0017006 | 623.786 | 0.020616 | 617.1687 | 0.65372 | 623.786 | 0.41541 | 623.385 | 0.05014 | 811.8636 | 0.05156 | 811.1812 | 0.1749 | 811.8636 | 0.02681 | 617.1687 | 0.31082
| 624.0162 | 0.002812 | 623.6155 | 0.00075527 | 624.0162 | 0.00096167 | 623.6155 | 0.00020662 | 616.5538 | 0.00048989 | 623.6155 | 0.00069521 | 624.0162 | 0.00075662 | 617.3938 | 0.0014552 | 624.0162 | 0.0024252 | 624.0162 | 0.021117 | 617.3938 | 0.66402 | 624.0162 | 0.42323 | 623.6155 | 0.05252 | 812.0298 | 0.04964 | 811.3475 | 0.17631 | 812.0298 | 0.02561 | 617.3938 | 0.31248
| 624.2463 | 0.0016687 | 623.846 | 0.00055999 | 624.2463 | 1.4063e-05 | 623.846 | -0.00022121 | 616.7822 | 0.00011504 | 623.846 | -0.0002143 | 624.2463 | 0 | 617.619 | 0.0007897 | 624.2463 | 0.0017472 | 624.2463 | 0.018921 | 617.619 | 0.66963 | 624.2463 | 0.43172 | 623.846 | 0.05256 | 812.196 | 0.04966 | 811.5138 | 0.17542 | 812.196 | 0.02772 | 617.619 | 0.30662
| 624.4765 | 0.0021724 | 624.0765 | 0.00070065 | 624.4765 | 0.0017601 | 624.0765 | 0.00030336 | 617.0106 | 0.00028929 | 624.0765 | 0.00077223 | 624.4765 | 0.00062676 | 617.8441 | 0.0015732 | 624.4765 | 0.0023725 | 624.4765 | 0.019516 | 617.8441 | 0.69266 | 624.4765 | 0.44163 | 624.0765 | 0.05512 | 812.3622 | 0.04861 | 811.6801 | 0.17979 | 812.3622 | 0.02651 | 617.8441 | 0.30548
| 624.7067 | 0.0019643 | 624.3071 | 0.00063633 | 624.7067 | 0.00099329 | 624.3071 | -0.00015028 | 617.239 | 0.00014931 | 624.3071 | -0.00016468 | 624.7067 | 0 | 618.0692 | 3.834e-05 | 624.7067 | 0.0018009 | 624.7067 | 0.018137 | 618.0692 | 0.70365 | 624.7067 | 0.45582 | 624.3071 | 0.05592 | 812.5284 | 0.04929 | 811.8464 | 0.1833 | 812.5284 | 0.02807 | 618.0692 | 0.30422
| 624.9369 | 0.0020259 | 624.5377 | 0.00055437 | 624.9369 | 0.0011068 | 624.5377 | 0.00061005 | 617.4674 | 0.00022867 | 624.5377 | 0.00074515 | 624.9369 | 0.00057409 | 618.2944 | 0.0015181 | 624.9369 | 0.0022735 | 624.9369 | 0.017998 | 618.2944 | 0.72033 | 624.9369 | 0.46276 | 624.5377 | 0.05827 | 812.6946 | 0.04421 | 812.0127 | 0.19055 | 812.6946 | 0.02675 | 618.2944 | 0.30487
| 625.1671 | 0.001455 | 624.7682 | 0.00034137 | 625.1671 | 0.0012328 | 624.7682 | -0.00049099 | 617.6959 | 6.0413e-05 | 624.7682 | -0.00018793 | 625.1671 | 0 | 618.5195 | 0.0018786 | 625.1671 | 0.0017827 | 625.1671 | 0.016538 | 618.5195 | 0.73151 | 625.1671 | 0.46862 | 624.7682 | 0.05771 | 812.8608 | 0.04507 | 812.179 | 0.18878 | 812.8608 | 0.02811 | 618.5195 | 0.30137
| 625.3973 | 0.0022955 | 624.9988 | 0.00073011 | 625.3973 | 0.0010135 | 624.9988 | 0.00046203 | 617.9243 | 0.00028729 | 624.9988 | 0.00080191 | 625.3974 | 0.00058873 | 618.7447 | 0.0013402 | 625.3973 | 0.002404 | 625.3974 | 0.016966 | 618.7447 | 0.74866 | 625.3973 | 0.48029 | 624.9988 | 0.06041 | 813.027 | 0.04027 | 812.3454 | 0.19295 | 813.027 | 0.02692 | 618.7447 | 0.30358
| 625.6276 | 0.0020185 | 625.2294 | 0.0005426 | 625.6276 | 0.00015052 | 625.2294 | -0.00040854 | 618.1527 | 0.0001433 | 625.2294 | -0.0001436 | 625.6276 | 0 | 618.9698 | 0.00011689 | 625.6276 | 0.0016788 | 625.6276 | 0.015159 | 618.9698 | 0.76109 | 625.6276 | 0.49048 | 625.2294 | 0.06027 | 813.1932 | 0.03833 | 812.5117 | 0.19628 | 813.1932 | 0.02805 | 618.9698 | 0.3009
| 625.8578 | 0.0020653 | 625.46 | 0.00063098 | 625.8578 | 0.0011808 | 625.46 | 0.00011477 | 618.3812 | 0.00030122 | 625.46 | 0.00073206 | 625.8579 | 0.00063372 | 619.1951 | 0.00079427 | 625.8578 | 0.0022001 | 625.8579 | 0.015458 | 619.1951 | 0.77605 | 625.8578 | 0.50085 | 625.46 | 0.06305 | 813.3594 | 0.0408 | 812.678 | 0.19811 | 813.3594 | 0.02692 | 619.1951 | 0.29999
| 626.0881 | 0.0019763 | 625.6906 | 0.00039956 | 626.0881 | 0.0006609 | 625.6906 | -0.00022508 | 618.6096 | 1.8263e-05 | 625.6906 | -0.00019234 | 626.0881 | 0 | 619.4203 | -0.0002548 | 626.0881 | 0.0014792 | 626.0881 | 0.014084 | 619.4203 | 0.78615 | 626.0881 | 0.51195 | 625.6906 | 0.06373 | 813.5256 | 0.03515 | 812.8444 | 0.19646 | 813.5256 | 0.02784 | 619.4203 | 0.29888
| 626.3184 | 0.003065 | 625.9213 | 0.00075428 | 626.3184 | 0.0017641 | 625.9213 | 0.00012832 | 618.8381 | 0.00060676 | 625.9213 | 0.00072007 | 626.3184 | 0.0010227 | 619.6454 | 0.0011667 | 626.3184 | 0.0023213 | 626.3184 | 0.014912 | 619.6454 | 0.80019 | 626.3184 | 0.52063 | 625.9213 | 0.06584 | 813.6918 | 0.03794 | 813.0107 | 0.20303 | 813.6918 | 0.02684 | 619.6454 | 0.29761
| 626.5487 | 0.00083396 | 626.1519 | 0.00042087 | 626.5487 | 0.0009652 | 626.1519 | -0.00019804 | 619.0666 | 0.00013268 | 626.1519 | -0.00024588 | 626.5487 | 1.6417e-05 | 619.8707 | 0.00058538 | 626.5487 | 0.0014444 | 626.5487 | 0.013242 | 619.8707 | 0.81471 | 626.5487 | 0.52927 | 626.1519 | 0.06601 | 813.858 | 0.03735 | 813.1771 | 0.20248 | 813.858 | 0.02751 | 619.8707 | 0.29749
| 626.779 | 0.0028102 | 626.3826 | 0.00060158 | 626.779 | 0.0009386 | 626.3826 | 0.00061499 | 619.2951 | 0.0004423 | 626.3826 | 0.00063717 | 626.779 | 0.000806 | 620.0959 | 0.0012684 | 626.779 | 0.0021596 | 626.779 | 0.013789 | 620.0959 | 0.83398 | 626.779 | 0.54074 | 626.3826 | 0.06783 | 814.0242 | 0.03547 | 813.3434 | 0.20905 | 814.0242 | 0.02672 | 620.096 | 0.2975
| 627.0093 | 0.0023361 | 626.6132 | 0.00062668 | 627.0093 | 0.00035013 | 626.6132 | -0.00041346 | 619.5236 | 0.00013001 | 626.6132 | -0.00021601 | 627.0093 | 0 | 620.3212 | 0.00062471 | 627.0093 | 0.0016029 | 627.0093 | 0.011972 | 620.3212 | 0.85379 | 627.0093 | 0.55148 | 626.6132 | 0.06902 | 814.1905 | 0.03448 | 813.5098 | 0.20754 | 814.1905 | 0.02729 | 620.3212 | 0.29553
| 627.2396 | 0.0022437 | 626.8439 | 0.00076295 | 627.2396 | 0.0010801 | 626.8439 | 0.00053132 | 619.7521 | 0.00042417 | 626.8439 | 0.0007211 | 627.2396 | 0.00077602 | 620.5464 | 0.0017214 | 627.2396 | 0.0022437 | 627.2396 | 0.01257 | 620.5464 | 0.86094 | 627.2396 | 0.56546 | 626.8439 | 0.07233 | 814.3567 | 0.03379 | 813.6762 | 0.21261 | 814.3567 | 0.02669 | 620.5464 | 0.29448
| 627.47 | 0.001555 | 627.0746 | 0.00053189 | 627.47 | 0.00049901 | 627.0746 | -0.0005058 | 619.9806 | 0.00010316 | 627.0746 | -0.00022865 | 627.4699 | 0 | 620.7717 | 0.00034293 | 627.47 | 0.0013844 | 627.4699 | 0.011563 | 620.7717 | 0.87402 | 627.47 | 0.57667 | 627.0746 | 0.07201 | 814.5229 | 0.03306 | 813.8425 | 0.21748 | 814.5229 | 0.02706 | 620.7717 | 0.29121
| 627.7003 | 0.0023881 | 627.3053 | 0.00064795 | 627.7003 | 0.00052604 | 627.3053 | 0.00021248 | 620.2092 | 0.00045056 | 627.3053 | 0.00073589 | 627.7003 | 0.00096722 | 620.9969 | 0.00159 | 627.7003 | 0.0020611 | 627.7003 | 0.011871 | 620.9969 | 0.89336 | 627.7003 | 0.58026 | 627.3053 | 0.07347 | 814.6892 | 0.03393 | 814.0089 | 0.22169 | 814.6892 | 0.02687 | 620.9969 | 0.29227
| 627.9307 | 0.0022838 | 627.536 | 0.00059622 | 627.9307 | 0.00059916 | 627.536 | -0.000568 | 620.4377 | 3.2732e-05 | 627.536 | -0.00013553 | 627.9306 | 0 | 621.2222 | 0.00045839 | 627.9307 | 0.0012913 | 627.9306 | 0.010457 | 621.2222 | 0.90063 | 627.9307 | 0.59288 | 627.536 | 0.0752 | 814.8554 | 0.03534 | 814.1753 | 0.2233 | 814.8554 | 0.02719 | 621.2222 | 0.28908
| 628.161 | 0.0016656 | 627.7667 | 0.00064404 | 628.161 | 0.0010681 | 627.7667 | 0.00068705 | 620.6663 | 0.00037932 | 627.7667 | 0.00074908 | 628.161 | 0.00069689 | 621.4475 | 0.0014092 | 628.161 | 0.0020995 | 628.161 | 0.011257 | 621.4475 | 0.91136 | 628.161 | 0.61062 | 627.7667 | 0.07823 | 815.0217 | 0.03688 | 814.3416 | 0.22739 | 815.0217 | 0.02751 | 621.4475 | 0.28933
| 628.3914 | 0.0018425 | 627.9974 | 0.00049732 | 628.3914 | 0.00082509 | 627.9974 | -0.00067127 | 620.8948 | 9.5631e-05 | 627.9974 | -0.00027906 | 628.3914 | 0 | 621.6728 | 0.0010901 | 628.3914 | 0.0012412 | 628.3914 | 0.0096368 | 621.6728 | 0.92517 | 628.3914 | 0.62181 | 627.9974 | 0.07866 | 815.1879 | 0.03633 | 814.508 | 0.22782 | 815.1879 | 0.02752 | 621.6728 | 0.28371
| 628.6218 | 0.0024815 | 628.2282 | 0.00066696 | 628.6218 | 0.0017637 | 628.2282 | 9.9781e-05 | 621.1234 | 0.00040155 | 628.2282 | 0.00069455 | 628.6218 | 0.00093 | 621.8981 | 0.00071284 | 628.6218 | 0.0021967 | 628.6218 | 0.010275 | 621.8981 | 0.93473 | 628.6218 | 0.63294 | 628.2282 | 0.08178 | 815.3542 | 0.03808 | 814.6744 | 0.23269 | 815.3542 | 0.02845 | 621.8981 | 0.28665
| 628.8522 | 0.00184 | 628.4589 | 0.00033316 | 628.8522 | 0.00048193 | 628.4589 | -0.00012765 | 621.3519 | -2.1895e-05 | 628.4589 | -6.1012e-05 | 628.8522 | 0 | 622.1234 | 0.0011031 | 628.8522 | 0.0012545 | 628.8522 | 0.009079 | 622.1234 | 0.94516 | 628.8522 | 0.64708 | 628.4589 | 0.08275 | 815.5204 | 0.0386 | 814.8408 | 0.23152 | 815.5204 | 0.02844 | 622.1234 | 0.28369
| 629.0826 | 0.0024388 | 628.6897 | 0.00064186 | 629.0826 | 0.001185 | 628.6897 | 6.5768e-05 | 621.5806 | 0.00036597 | 628.6897 | 0.0007616 | 629.0826 | 0.00087019 | 622.3488 | 0.0014525 | 629.0826 | 0.0020234 | 629.0826 | 0.0097789 | 622.3488 | 0.95386 | 629.0826 | 0.65564 | 628.6897 | 0.08585 | 815.6867 | 0.03004 | 815.0072 | 0.23099 | 815.6867 | 0.02985 | 622.3487 | 0.28648
| 629.313 | 0.0020334 | 628.9205 | 0.00046463 | 629.313 | 0.00083717 | 628.9205 | -0.00028935 | 621.8091 | 5.2659e-05 | 628.9205 | -0.00016867 | 629.313 | 0 | 622.5741 | 0.00040128 | 629.313 | 0.0012251 | 629.313 | 0.0085375 | 622.5741 | 0.96642 | 629.313 | 0.67502 | 628.9204 | 0.08598 | 815.8529 | 0.0384 | 815.1736 | 0.23394 | 815.8529 | 0.02931 | 622.5741 | 0.28473
| 629.5434 | 0.0021047 | 629.1512 | 0.00064901 | 629.5434 | 0.0012239 | 629.1512 | 0.00054329 | 622.0378 | 0.000391 | 629.1512 | 0.00076557 | 629.5434 | 0.00084767 | 622.7994 | 0.0016442 | 629.5434 | 0.0022041 | 629.5434 | 0.0090121 | 622.7994 | 0.96872 | 629.5434 | 0.6766 | 629.1512 | 0.08895 | 816.0192 | 0.02837 | 815.34 | 0.23825 | 816.0192 | 0.0304 | 622.7994 | 0.28499
| 629.7739 | 0.0014583 | 629.382 | 0.00041034 | 629.7739 | 0.00028215 | 629.382 | -0.00032721 | 622.2664 | 2.0333e-05 | 629.382 | -6.3694e-05 | 629.7738 | 0 | 623.0248 | 0.0010419 | 629.7739 | 0.0012462 | 629.7738 | 0.0079539 | 623.0248 | 0.97842 | 629.7739 | 0.69731 | 629.382 | 0.09032 | 816.1855 | 0.03628 | 815.5064 | 0.2424 | 816.1855 | 0.02927 | 623.0248 | 0.28059
| 630.0043 | 0.0020996 | 629.6128 | 0.00067592 | 630.0043 | 0.0020103 | 629.6128 | -0.00016399 | 622.495 | 0.00036979 | 629.6128 | 0.00074763 | 630.0043 | 0.00062715 | 623.2501 | 0.0013544 | 630.0043 | 0.0021043 | 630.0043 | 0.0083926 | 623.2501 | 0.99056 | 630.0043 | 0.70586 | 629.6128 | 0.09313 | 816.3517 | 0.02825 | 815.6728 | 0.24965 | 816.3517 | 0.03074 | 623.2501 | 0.27995
| 630.2347 | 0.0011981 | 629.8436 | 0.00047516 | 630.2347 | 0.0008055 | 629.8436 | -0.00062746 | 622.7236 | 2.5562e-05 | 629.8436 | -0.00016472 | 630.2348 | 0 | 623.4755 | 0.0013354 | 630.2347 | 0.0012327 | 630.2348 | 0.0071294 | 623.4755 | 0.98627 | 630.2347 | 0.71919 | 629.8437 | 0.0945 | 816.518 | 0.02613 | 815.8392 | 0.24678 | 816.518 | 0.03025 | 623.4755 | 0.27864
| 630.4652 | 0.0025362 | 630.0745 | 0.00071547 | 630.4652 | 0.0010616 | 630.0745 | 0.00063811 | 622.9523 | 0.00039673 | 630.0745 | 0.00075735 | 630.4652 | 0.00052135 | 623.7009 | 0.0014133 | 630.4652 | 0.0019677 | 630.4652 | 0.0079656 | 623.7009 | 0.99481 | 630.4652 | 0.72991 | 630.0745 | 0.09671 | 816.6843 | 0.0276 | 816.0056 | 0.25305 | 816.6843 | 0.03258 | 623.7009 | 0.27516
| 630.6957 | 0.0020286 | 630.3053 | 0.00044232 | 630.6957 | 0.00097821 | 630.3053 | -0.00069173 | 623.181 | 7.817e-05 | 630.3053 | -0.0001995 | 630.6957 | 0 | 623.9263 | 0.00086276 | 630.6957 | 0.0010812 | 630.6957 | 0.006649 | 623.9263 | 0.99361 | 630.6957 | 0.74853 | 630.3053 | 0.09895 | 816.8506 | 0.02536 | 816.1721 | 0.2527 | 816.8506 | 0.03195 | 623.9263 | 0.27788
| 630.9262 | 0.0024422 | 630.5362 | 0.00063709 | 630.9262 | 0.001519 | 630.5362 | 0.00028568 | 623.4096 | 0.00027558 | 630.5362 | 0.00069866 | 630.9262 | 0.00077604 | 624.1517 | 0.0017503 | 630.9262 | 0.0018003 | 630.9262 | 0.0074409 | 624.1517 | 0.9964 | 630.9262 | 0.76412 | 630.5362 | 0.10229 | 817.0169 | 0.0289 | 816.3385 | 0.25361 | 817.0169 | 0.03379 | 624.1517 | 0.27774
| 631.1567 | 0.0015515 | 630.767 | 0.00047055 | 631.1567 | 0.00059046 | 630.767 | -0.00038013 | 623.6383 | -8.2896e-07 | 630.767 | -0.00025871 | 631.1567 | 0 | 624.3771 | 0.00023159 | 631.1567 | 0.0012262 | 631.1567 | 0.0060782 | 624.3771 | 0.99363 | 631.1567 | 0.77281 | 630.767 | 0.10266 | 817.1831 | 0.02733 | 816.5049 | 0.2529 | 817.1831 | 0.03261 | 624.3771 | 0.27392
| 631.3872 | 0.0021597 | 630.9979 | 0.00057228 | 631.3872 | 0.0012107 | 630.9979 | 0.00033645 | 623.867 | 0.00042619 | 630.9979 | 0.00061505 | 631.3872 | 0.00066801 | 624.6025 | 0.0018186 | 631.3872 | 0.0018254 | 631.3872 | 0.0069231 | 624.6025 | 1 | 631.3872 | 0.78583 | 630.9979 | 0.10544 | 817.3494 | 0.03143 | 816.6713 | 0.25673 | 817.3494 | 0.03435 | 624.6025 | 0.27245
| 631.6177 | 0.0020292 | 631.2288 | 0.00038585 | 631.6177 | 0.00060076 | 631.2288 | -0.00078043 | 624.0957 | 0.00028012 | 631.2288 | -0.0001939 | 631.6178 | 0 | 624.8279 | 0.0006968 | 631.6177 | 0.0011799 | 631.6178 | 0.0057512 | 624.8279 | 0.99443 | 631.6177 | 0.80919 | 631.2288 | 0.10981 | 817.5157 | 0.02618 | 816.8378 | 0.25714 | 817.5157 | 0.03343 | 624.8279 | 0.27133
| 631.8483 | 0.0023949 | 631.4597 | 0.00064677 | 631.8483 | 0.00066707 | 631.4597 | 0.00027955 | 624.3244 | 0.00039618 | 631.4597 | 0.00062876 | 631.8483 | 0.0006799 | 625.0534 | 0.0013483 | 631.8483 | 0.0019263 | 631.8483 | 0.0065318 | 625.0534 | 0.99622 | 631.8483 | 0.81781 | 631.4597 | 0.11319 | 817.682 | 0.03089 | 817.0042 | 0.26453 | 817.682 | 0.03496 | 625.0534 | 0.27253
| 632.0789 | 0.0017065 | 631.6906 | 0.00047584 | 632.0789 | 0.00081961 | 631.6906 | -0.00056865 | 624.5532 | 4.2787e-05 | 631.6906 | -0.0001025 | 632.0788 | 0 | 625.2788 | 0.00089537 | 632.0789 | 0.0012843 | 632.0788 | 0.00555 | 625.2788 | 0.99081 | 632.0789 | 0.82623 | 631.6906 | 0.11197 | 817.8483 | 0.02066 | 817.1707 | 0.2633 | 817.8483 | 0.0341 | 625.2788 | 0.26875
| 632.3094 | 0.0023009 | 631.9215 | 0.00056699 | 632.3094 | 0.0015797 | 631.9215 | 0.00013636 | 624.7819 | 0.00052011 | 631.9215 | 0.00060176 | 632.3094 | 0.00059171 | 625.5043 | 0.0010974 | 632.3094 | 0.0018004 | 632.3094 | 0.0062201 | 625.5043 | 0.98478 | 632.3094 | 0.84385 | 631.9215 | 0.11716 | 818.0147 | 0.02985 | 817.3371 | 0.26245 | 818.0147 | 0.03512 | 625.5043 | 0.27076
| 632.54 | 0.0020354 | 632.1524 | 0.00026104 | 632.54 | 0.00015238 | 632.1524 | -0.00035061 | 625.0106 | 7.1489e-05 | 632.1524 | -0.00024152 | 632.54 | 0 | 625.7297 | 0.00019162 | 632.54 | 0.00097243 | 632.54 | 0.0047376 | 625.7297 | 0.97729 | 632.54 | 0.85063 | 632.1524 | 0.11709 | 818.181 | 0.02001 | 817.5036 | 0.26982 | 818.181 | 0.03474 | 625.7297 | 0.26971
| 632.7706 | 0.0022722 | 632.3833 | 0.00063545 | 632.7706 | 0.0013874 | 632.3833 | 0.00047186 | 625.2394 | 0.00060594 | 632.3833 | 0.00073935 | 632.7706 | 0.00053987 | 625.9552 | 0.0019515 | 632.7706 | 0.0016933 | 632.7706 | 0.0059262 | 625.9552 | 0.96971 | 632.7706 | 0.87347 | 632.3833 | 0.12152 | 818.3473 | 0.02115 | 817.67 | 0.27547 | 818.3473 | 0.03543 | 625.9552 | 0.26807
| 633.0012 | 0.0014977 | 632.6143 | 0.00048399 | 633.0012 | 0.00077712 | 632.6143 | -0.00053848 | 625.4681 | 0.00018323 | 632.6143 | -0.00023697 | 633.0011 | 0.00011709 | 626.1807 | 0.00030175 | 633.0012 | 0.0011817 | 633.0011 | 0.0044373 | 626.1807 | 0.95589 | 633.0012 | 0.87963 | 632.6143 | 0.12257 | 818.5136 | 0.01894 | 817.8365 | 0.27314 | 818.5136 | 0.03514 | 626.1807 | 0.26718
| 633.2318 | 0.0025724 | 632.8452 | 0.00054664 | 633.2318 | 0.0013803 | 632.8452 | 0.00047897 | 625.6969 | 0.00048084 | 632.8452 | 0.00066357 | 633.2318 | 0.00061502 | 626.4062 | 0.0010118 | 633.2318 | 0.001602 | 633.2318 | 0.005372 | 626.4062 | 0.94767 | 633.2318 | 0.88903 | 632.8452 | 0.12558 | 818.6799 | 0.01944 | 818.003 | 0.27401 | 818.6799 | 0.03514 | 626.4062 | 0.26722
| 633.4623 | 0.001074 | 633.0762 | 0.00067998 | 633.4623 | 9.3423e-05 | 633.0762 | -0.00053155 | 625.9257 | 6.2047e-05 | 633.0762 | -0.00017733 | 633.4624 | 0 | 626.6317 | 0.0012655 | 633.4623 | 0.0011586 | 633.4624 | 0.004547 | 626.6317 | 0.93437 | 633.4623 | 0.89822 | 633.0762 | 0.12838 | 818.8463 | 0.0153 | 818.1694 | 0.27756 | 818.8463 | 0.03478 | 626.6317 | 0.26525
| 633.693 | 0.0024303 | 633.3072 | 0.00075684 | 633.693 | 0.0011188 | 633.3072 | 0.00045521 | 626.1545 | 0.00041266 | 633.3072 | 0.00073721 | 633.693 | 0.00063939 | 626.8572 | 0.00096815 | 633.693 | 0.0019603 | 633.693 | 0.0056934 | 626.8572 | 0.92313 | 633.693 | 0.9091 | 633.3072 | 0.1318 | 819.0126 | 0.01781 | 818.3359 | 0.28007 | 819.0126 | 0.03462 | 626.8572 | 0.26626
| 633.9236 | 0.0013424 | 633.5382 | 0.00041184 | 633.9236 | -1.2014e-05 | 633.5382 | -0.00027195 | 626.3833 | 0.00021489 | 633.5382 | -0.00013029 | 633.9236 | 0 | 627.0828 | 0.00072018 | 633.9236 | 0.0011211 | 633.9236 | 0.0043181 | 627.0828 | 0.90845 | 633.9236 | 0.92574 | 633.5382 | 0.13362 | 819.1789 | 0.01326 | 818.5024 | 0.28302 | 819.1789 | 0.03447 | 627.0828 | 0.26233
| 634.1543 | 0.0022821 | 633.7692 | 0.00051142 | 634.1543 | 0.0013023 | 633.7692 | 0.00047085 | 626.6121 | 0.00030859 | 633.7692 | 0.00076982 | 634.1543 | 0.00063455 | 627.3083 | 0.00022067 | 634.1543 | 0.0016947 | 634.1543 | 0.0046378 | 627.3083 | 0.89142 | 634.1543 | 0.9275 | 633.7692 | 0.1359 | 819.3453 | 0.01441 | 818.6689 | 0.28695 | 819.3453 | 0.03432 | 627.3083 | 0.26443
| 634.3849 | -2.0317e-05 | 634.0002 | 0.00039394 | 634.3849 | 0.00044557 | 634.0002 | -0.00028178 | 626.8409 | 0.00014057 | 634.0002 | -0.000248 | 634.3849 | 0 | 627.5338 | 0.00076373 | 634.3849 | 0.00084223 | 634.3849 | 0.0040025 | 627.5338 | 0.87804 | 634.385 | 0.93119 | 634.0002 | 0.13855 | 819.5116 | 0.01308 | 818.8353 | 0.28054 | 819.5116 | 0.03435 | 627.5338 | 0.26125
| 634.6156 | 0.0019672 | 634.2312 | 0.00057167 | 634.6156 | 0.0012867 | 634.2312 | 0.00030126 | 627.0698 | 0.00050743 | 634.2312 | 0.00067742 | 634.6156 | 0.00011992 | 627.7594 | 0.0020623 | 634.6156 | 0.0015957 | 634.6156 | 0.0048117 | 627.7594 | 0.85874 | 634.6156 | 0.95942 | 634.2312 | 0.14618 | 819.678 | 0.01601 | 819.0018 | 0.28949 | 819.678 | 0.03411 | 627.7594 | 0.26215
| 634.8463 | 0.00089548 | 634.4622 | 0.00016968 | 634.8463 | 0.00091454 | 634.4622 | -8.133e-05 | 627.2986 | 3.2945e-05 | 634.4622 | -0.00031643 | 634.8463 | 0 | 627.9849 | 0.0011849 | 634.8463 | 0.00077536 | 634.8463 | 0.0033237 | 627.9849 | 0.8406 | 634.8463 | 0.95459 | 634.4623 | 0.14509 | 819.8443 | 0.01619 | 819.1683 | 0.29118 | 819.8443 | 0.03401 | 627.9849 | 0.26126
| 635.077 | 0.0023699 | 634.6933 | 0.0005911 | 635.077 | 0.00054365 | 634.6933 | 0.00070368 | 627.5274 | 0.0003446 | 634.6933 | 0.00064375 | 635.077 | 0.00057768 | 628.2105 | 0.0013754 | 635.077 | 0.0017207 | 635.077 | 0.0048509 | 628.2105 | 0.82193 | 635.077 | 0.9608 | 634.6933 | 0.14883 | 820.0107 | 0.01781 | 819.3348 | 0.29395 | 820.0107 | 0.03369 | 628.2105 | 0.26062
| 635.3077 | 0.0015536 | 634.9243 | 0.00044673 | 635.3077 | 0.00010291 | 634.9243 | -0.00070455 | 627.7563 | 5.8824e-05 | 634.9243 | -0.00015655 | 635.3077 | 0 | 628.4361 | 0.00046796 | 635.3077 | 0.00095265 | 635.3077 | 0.0028912 | 628.4361 | 0.80066 | 635.3077 | 0.97557 | 634.9244 | 0.15294 | 820.177 | 0.01461 | 819.5013 | 0.29362 | 820.177 | 0.0337 | 628.4361 | 0.26027
| 635.5384 | 0.0015423 | 635.1554 | 0.00063833 | 635.5384 | 0.0015807 | 635.1554 | 0.00064849 | 627.9852 | 0.00045531 | 635.1554 | 0.00070039 | 635.5384 | 0.0007073 | 628.6617 | 0.00046965 | 635.5384 | 0.001692 | 635.5384 | 0.0040565 | 628.6617 | 0.78116 | 635.5384 | 0.98123 | 635.1554 | 0.15686 | 820.3434 | 0.01677 | 819.6678 | 0.29747 | 820.3434 | 0.03343 | 628.6617 | 0.25892
| 635.7691 | 0.00098556 | 635.3865 | 0.00051175 | 635.7691 | 0.00050589 | 635.3865 | -0.00027033 | 628.2141 | 9.512e-05 | 635.3865 | -0.00012993 | 635.7691 | 0 | 628.8873 | 0.0016954 | 635.7691 | 0.00099282 | 635.7691 | 0.0029872 | 628.8873 | 0.75993 | 635.7691 | 0.98555 | 635.3865 | 0.15827 | 820.5097 | 0.01528 | 819.8343 | 0.29898 | 820.5097 | 0.03334 | 628.8873 | 0.25862
| 635.9999 | 0.0022409 | 635.6176 | 0.00046756 | 635.9999 | 0.0012968 | 635.6176 | 0.00074838 | 628.4429 | 0.00043979 | 635.6176 | 0.00078598 | 635.9998 | 0.00053807 | 629.1129 | 3.4778e-05 | 635.9999 | 0.0014232 | 635.9998 | 0.0037306 | 629.1129 | 0.73752 | 635.9999 | 0.98463 | 635.6176 | 0.16243 | 820.6761 | 0.01784 | 820.0009 | 0.30621 | 820.6761 | 0.03289 | 629.1129 | 0.25667
| 636.2306 | 0.0015064 | 635.8487 | 0.00047166 | 636.2306 | 0.00040605 | 635.8487 | -0.00036693 | 628.6718 | 0.00014694 | 635.8487 | -0.00020245 | 636.2306 | 0 | 629.3385 | 0.00077404 | 636.2306 | 0.0010866 | 636.2306 | 0.0029488 | 629.3385 | 0.71686 | 636.2306 | 1 | 635.8487 | 0.16689 | 820.8425 | 0.01732 | 820.1674 | 0.30616 | 820.8425 | 0.03289 | 629.3385 | 0.25411
| 636.4614 | 0.0020068 | 636.0798 | 0.00020909 | 636.4614 | 0.0011384 | 636.0798 | 0.0003432 | 628.9008 | 0.00038313 | 636.0798 | 0.00057832 | 636.4614 | 0.00060767 | 629.5641 | 0.0015046 | 636.4614 | 0.0014519 | 636.4614 | 0.0038276 | 629.5641 | 0.70202 | 636.4614 | 0.99971 | 636.0798 | 0.17158 | 821.0088 | 0.01494 | 820.3339 | 0.31381 | 821.0088 | 0.03256 | 629.5642 | 0.25695
| 636.6921 | 0.0015448 | 636.3109 | 0.00040297 | 636.6921 | -0.00018004 | 636.3109 | -0.00049292 | 629.1296 | 6.6367e-05 | 636.3109 | -0.00023824 | 636.6921 | 0 | 629.7898 | 0.00069464 | 636.6921 | 0.00078948 | 636.6921 | 0.0028127 | 629.7898 | 0.67533 | 636.6921 | 0.99924 | 636.3109 | 0.17306 | 821.1752 | 0.01751 | 820.5004 | 0.30506 | 821.1752 | 0.03283 | 629.7898 | 0.25397
| 636.9229 | 0.0018488 | 636.542 | 0.00059221 | 636.9229 | 0.00065895 | 636.542 | 0.00055376 | 629.3586 | 0.00049709 | 636.542 | 0.00066538 | 636.9229 | 0.00078866 | 630.0154 | 0.001961 | 636.9229 | 0.0016556 | 636.9229 | 0.0034875 | 630.0154 | 0.65657 | 636.9229 | 0.99332 | 636.542 | 0.17624 | 821.3416 | 0.01596 | 820.667 | 0.31829 | 821.3416 | 0.03258 | 630.0154 | 0.25398
| 637.1537 | 0.0012666 | 636.7732 | 0.00030269 | 637.1537 | 0.0008337 | 636.7732 | -0.00025722 | 629.5875 | 0.00011705 | 636.7732 | -0.00025265 | 637.1537 | 0 | 630.2411 | 0.0011919 | 637.1537 | 0.00084349 | 637.1537 | 0.0022499 | 630.2411 | 0.63531 | 637.1537 | 0.99412 | 636.7732 | 0.17953 | 821.508 | 0.01762 | 820.8335 | 0.31174 | 821.508 | 0.03293 | 630.2411 | 0.25251
| 637.3845 | 0.0027369 | 637.0043 | 0.0007091 | 637.3845 | 0.00071294 | 637.0043 | 0.00020291 | 629.8165 | 0.00023659 | 637.0043 | 0.00071657 | 637.3845 | 0.00067263 | 630.4668 | 0.0012632 | 637.3845 | 0.0016258 | 637.3845 | 0.0032945 | 630.4668 | 0.61643 | 637.3845 | 0.998 | 637.0043 | 0.18485 | 821.6744 | 0.0174 | 821 | 0.31941 | 821.6744 | 0.03266 | 630.4668 | 0.25313
| 637.6153 | 0.00086549 | 637.2355 | 0.00042506 | 637.6153 | -2.1963e-05 | 637.2355 | -0.00070591 | 630.0455 | 0.00017191 | 637.2355 | -0.00025868 | 637.6153 | 0 | 630.6924 | -0.00016308 | 637.6153 | 0.00094584 | 637.6153 | 0.0022004 | 630.6924 | 0.58662 | 637.6153 | 0.9902 | 637.2355 | 0.18647 | 821.8408 | 0.01734 | 821.1666 | 0.32264 | 821.8408 | 0.03319 | 630.6924 | 0.25185
| 637.8461 | 0.0024895 | 637.4667 | 0.00048926 | 637.8461 | 0.00094103 | 637.4667 | 0.0008028 | 630.2744 | 0.00028516 | 637.4667 | 0.00064158 | 637.8461 | 0.00072568 | 630.9182 | 0.0018768 | 637.8461 | 0.0014657 | 637.8461 | 0.0032307 | 630.9182 | 0.57168 | 637.8461 | 0.99334 | 637.4667 | 0.19304 | 822.0072 | 0.01457 | 821.3331 | 0.32701 | 822.0072 | 0.03289 | 630.9181 | 0.24981
| 638.077 | 0.0010907 | 637.6978 | 0.00045245 | 638.077 | 0.0004481 | 637.6978 | -0.00051606 | 630.5034 | 0.00018809 | 637.6978 | -0.00014299 | 638.077 | 0 | 631.1438 | -0.00040875 | 638.077 | 0.0010338 | 638.077 | 0.0023623 | 631.1438 | 0.54656 | 638.077 | 0.98193 | 637.6979 | 0.19461 | 822.1735 | 0.01649 | 821.4996 | 0.32694 | 822.1735 | 0.03332 | 631.1438 | 0.24819
| 638.3078 | 0.0017251 | 637.929 | 0.00040298 | 638.3078 | 0.0006551 | 637.929 | 0.000716 | 630.7324 | 0.00024025 | 637.929 | 0.00050529 | 638.3078 | 0.00093513 | 631.3695 | 0.0010146 | 638.3078 | 0.0013914 | 638.3078 | 0.0032099 | 631.3695 | 0.52831 | 638.3078 | 0.9742 | 637.929 | 0.1979 | 822.34 | 0.01375 | 821.6662 | 0.33389 | 822.34 | 0.03291 | 631.3695 | 0.24827
| 638.5386 | 0.00073003 | 638.1602 | 0.00052212 | 638.5386 | 0.00066026 | 638.1602 | -9.1201e-05 | 630.9614 | 3.9329e-05 | 638.1602 | -0.00014948 | 638.5386 | 0 | 631.5952 | 0.0014149 | 638.5386 | 0.00086469 | 638.5386 | 0.0020993 | 631.5952 | 0.5058 | 638.5386 | 0.96892 | 638.1603 | 0.20154 | 822.5064 | 0.01554 | 821.8328 | 0.33736 | 822.5064 | 0.03335 | 631.5952 | 0.24649
| 638.7695 | 0.0022117 | 638.3915 | 0.00061594 | 638.7695 | 0.00078635 | 638.3915 | 0.00035626 | 631.1904 | 0.00029578 | 638.3915 | 0.00069525 | 638.7695 | 0.00067119 | 631.821 | 0.0013702 | 638.7695 | 0.0016182 | 638.7695 | 0.0025712 | 631.821 | 0.48685 | 638.7695 | 0.9573 | 638.3915 | 0.20561 | 822.6728 | 0.01406 | 821.9993 | 0.34411 | 822.6728 | 0.03299 | 631.821 | 0.24827
| 639.0004 | 0.00087393 | 638.6227 | 0.00035981 | 639.0004 | 1.194e-05 | 638.6227 | -0.00053151 | 631.4194 | -8.4873e-05 | 638.6227 | -0.00026288 | 639.0004 | 0 | 632.0467 | 0.00045953 | 639.0004 | 0.00062023 | 639.0004 | 0.0017209 | 632.0467 | 0.47135 | 639.0004 | 0.95676 | 638.6227 | 0.21036 | 822.8392 | 0.01554 | 822.1659 | 0.33906 | 822.8392 | 0.03322 | 632.0467 | 0.24451
| 639.2313 | 0.0017598 | 638.8539 | 0.00050437 | 639.2313 | 0.00073687 | 638.8539 | 7.6193e-05 | 631.6484 | -1.3467e-05 | 638.8539 | -0.00011208 | 639.2313 | 0 | 632.2725 | 0.0005633 | 639.2313 | 0.00090271 | 639.2313 | 0.0016909 | 632.2725 | 0.43231 | 639.2313 | 0.91296 | 638.8539 | 0.21301 | 823.0056 | 0.01575 | 822.3325 | 0.34863 | 823.0056 | 0.0338 | 632.2725 | 0.24513
| 639.4622 | 0.0021221 | 639.0852 | 0.00055502 | 639.4622 | 0.00092881 | 639.0852 | 0.0004205 | 631.8775 | 0.00048503 | 639.0852 | 0.00072704 | 639.4622 | 0.00055324 | 632.4982 | 0.0017879 | 639.4622 | 0.0014688 | 639.4622 | 0.0022633 | 632.4982 | 0.41628 | 639.4622 | 0.91497 | 639.0852 | 0.22125 | 823.172 | 0.01375 | 822.499 | 0.35914 | 823.172 | 0.03415 | 632.4982 | 0.24054
| 639.6931 | 0.00040686 | 639.3164 | 0.00040636 | 639.6931 | 0.00019805 | 639.3164 | -0.00069294 | 632.1066 | 0.00019366 | 639.3164 | -0.00015828 | 639.6931 | 3.6645e-05 | 632.7239 | 0.00058822 | 639.6931 | 0.00088209 | 639.6931 | 0.0016998 | 632.7239 | 0.39659 | 639.693 | 0.88901 | 639.3164 | 0.2227 | 823.3384 | 0.01579 | 822.6656 | 0.36333 | 823.3384 | 0.03517 | 632.7239 | 0.2415
| 639.924 | 0.0019575 | 639.5477 | 0.00058855 | 639.924 | 0.0012674 | 639.5477 | 0.00048348 | 632.3356 | 0.00043628 | 639.5477 | 0.00059066 | 639.924 | 0.00078054 | 632.9497 | 0.0014291 | 639.924 | 0.0016034 | 639.924 | 0.0022952 | 632.9497 | 0.38372 | 639.924 | 0.88144 | 639.5477 | 0.22978 | 823.5049 | 0.01352 | 822.8322 | 0.36674 | 823.5049 | 0.0347 | 632.9497 | 0.23958
| 640.1549 | 0.00099513 | 639.779 | 0.00050154 | 640.1549 | 0.00058141 | 639.779 | -0.00070005 | 632.5647 | -0.00013046 | 639.779 | -0.00017877 | 640.1549 | 0 | 633.1755 | 0.00097909 | 640.1549 | 0.00079985 | 640.1549 | 0.0017282 | 633.1755 | 0.36764 | 640.1549 | 0.86306 | 639.779 | 0.232 | 823.6713 | 0.01607 | 822.9988 | 0.37159 | 823.6713 | 0.03569 | 633.1755 | 0.23888
| 640.3859 | 0.0025319 | 640.0103 | 0.00076629 | 640.3859 | 0.0011579 | 640.0103 | 0.00044618 | 632.7938 | 0.00047644 | 640.0103 | 0.00073072 | 640.3859 | 0.00065791 | 633.4013 | 0.0013031 | 640.3859 | 0.0016792 | 640.3859 | 0.0024753 | 633.4013 | 0.3543 | 640.3859 | 0.84429 | 640.0103 | 0.23562 | 823.8377 | 0.01366 | 823.1654 | 0.37162 | 823.8377 | 0.03503 | 633.4013 | 0.23642
| 640.6168 | 0.00093155 | 640.2416 | 0.00037453 | 640.6168 | 0.00040599 | 640.2416 | -0.00052193 | 633.0228 | 6.1201e-05 | 640.2416 | -0.00034351 | 640.6168 | 0 | 633.6271 | 0.0007934 | 640.6168 | 0.00061438 | 640.6168 | 0.001566 | 633.6271 | 0.33933 | 640.6168 | 0.83199 | 640.2416 | 0.24066 | 824.0042 | 0.01586 | 823.332 | 0.37525 | 824.0042 | 0.03611 | 633.6271 | 0.23901
| 640.8478 | 0.0015224 | 640.4729 | 0.00045325 | 640.8478 | 0.0010926 | 640.4729 | 0.00036683 | 633.252 | 0.00032333 | 640.4729 | 0.00053781 | 640.8478 | 0.00075137 | 633.8529 | 0.00064234 | 640.8478 | 0.0014805 | 640.8478 | 0.0020022 | 633.8529 | 0.32557 | 640.8478 | 0.80794 | 640.4729 | 0.24362 | 824.1706 | 0.01498 | 823.4986 | 0.37986 | 824.1706 | 0.03565 | 633.8529 | 0.23422
| 641.0787 | 0.0015489 | 640.7042 | 0.00057895 | 641.0787 | 0.00062244 | 640.7042 | -0.00082 | 633.481 | -8.7834e-06 | 640.7042 | -0.00026557 | 641.0788 | 0 | 634.0787 | 0.0014815 | 641.0787 | 0.00081978 | 641.0788 | 0.0013941 | 634.0787 | 0.31461 | 641.0787 | 0.79843 | 640.7042 | 0.24886 | 824.337 | 0.0161 | 823.6652 | 0.38629 | 824.337 | 0.03679 | 634.0787 | 0.23412
| 641.3098 | 0.0012727 | 640.9356 | 0.00042986 | 641.3098 | 0.0011929 | 640.9356 | 0.00061815 | 633.7101 | 0.00034457 | 640.9356 | 0.00057116 | 641.3097 | 0.00068723 | 634.3046 | 0.00099766 | 641.3098 | 0.0012828 | 641.3097 | 0.0021047 | 634.3046 | 0.297 | 641.3098 | 0.77473 | 640.9356 | 0.25344 | 824.5035 | 0.01447 | 823.8318 | 0.39304 | 824.5035 | 0.03614 | 634.3046 | 0.23097
| 641.5407 | 0.001544 | 641.1669 | 1.9596e-05 | 641.5407 | 0.00026266 | 641.1669 | -0.00053392 | 633.9393 | 5.649e-06 | 641.1669 | -0.00024282 | 641.5407 | 0 | 634.5304 | 0.00029918 | 641.5407 | 0.00081474 | 641.5407 | 0.00096234 | 634.5304 | 0.28655 | 641.5407 | 0.7629 | 641.1669 | 0.25911 | 824.6699 | 0.01586 | 823.9984 | 0.39457 | 824.6699 | 0.03705 | 634.5304 | 0.2315
| 641.7717 | 0.0021836 | 641.3983 | 0.00069381 | 641.7717 | 0.0013583 | 641.3983 | 0.00056501 | 634.1685 | 0.0002906 | 641.3983 | 0.00070164 | 641.7717 | 0.00067502 | 634.7562 | 0.0016798 | 641.7717 | 0.0015029 | 641.7717 | 0.0021085 | 634.7562 | 0.27367 | 641.7717 | 0.73267 | 641.3983 | 0.26115 | 824.8364 | 0.01373 | 824.165 | 0.39878 | 824.8364 | 0.03635 | 634.7562 | 0.22991
| 642.0027 | 0.0022456 | 641.6296 | 0.00044177 | 642.0027 | 0.00012487 | 641.6296 | -0.00054385 | 634.3976 | 1.9255e-05 | 641.6296 | -0.00021441 | 642.0028 | 0 | 634.9821 | 0.00094794 | 642.0027 | 0.00067432 | 642.0028 | 0.00085207 | 634.9821 | 0.25758 | 642.0027 | 0.71998 | 641.6296 | 0.26575 | 825.0029 | 0.01596 | 824.3316 | 0.40541 | 825.0029 | 0.03736 | 634.9821 | 0.2299
| 642.2338 | 0.0023234 | 641.861 | 0.00059266 | 642.2338 | 0.0012182 | 641.861 | 0.0003439 | 634.6268 | 0.00026865 | 641.861 | 0.00073623 | 642.2338 | 0.00061369 | 635.2079 | 0.0017226 | 642.2338 | 0.0013536 | 642.2338 | 0.0019626 | 635.2079 | 0.25309 | 642.2338 | 0.69756 | 641.861 | 0.27081 | 825.1693 | 0.01449 | 824.4982 | 0.41194 | 825.1693 | 0.03705 | 635.2079 | 0.22803
| 642.4648 | 0.0016421 | 642.0924 | -2.6544e-06 | 642.4648 | 0.00042394 | 642.0924 | -0.00043545 | 634.8559 | -2.2391e-05 | 642.0924 | -0.00016526 | 642.4648 | 0 | 635.4338 | 0.0001367 | 642.4648 | 0.00050118 | 642.4648 | 0.0011236 | 635.4338 | 0.24129 | 642.4648 | 0.68269 | 642.0924 | 0.27509 | 825.3358 | 0.01624 | 824.6648 | 0.41227 | 825.3358 | 0.0381 | 635.4338 | 0.22386
| 642.6959 | 0.0016242 | 642.3238 | 0.00070501 | 642.6959 | 0.0010769 | 642.3238 | 0.00098009 | 635.0851 | 0.0003879 | 642.3238 | 0.00068227 | 642.6959 | 0.00082076 | 635.6597 | 0.00087293 | 642.6959 | 0.0015341 | 642.6959 | 0.0020898 | 635.6597 | 0.23331 | 642.6959 | 0.65535 | 642.3238 | 0.27908 | 825.5023 | 0.01468 | 824.8315 | 0.41752 | 825.5023 | 0.03773 | 635.6597 | 0.22554
| 642.9269 | 0.001218 | 642.5552 | 0.00046783 | 642.9269 | 0.00060577 | 642.5552 | -0.00054677 | 635.3143 | 8.6717e-05 | 642.5552 | -0.00020556 | 642.9269 | 0 | 635.8856 | 0.00014383 | 642.9269 | 0.00063392 | 642.9269 | 0.0011287 | 635.8856 | 0.22486 | 642.9269 | 0.64199 | 642.5552 | 0.28437 | 825.6687 | 0.01612 | 824.9981 | 0.42284 | 825.6687 | 0.0384 | 635.8856 | 0.21958
| 643.158 | 0.0018399 | 642.7866 | 0.00026582 | 643.158 | 0.0013053 | 642.7866 | 0.00076036 | 635.5435 | 0.00050153 | 642.7866 | 0.00062484 | 643.158 | 0.00041184 | 636.1115 | 0.00099476 | 643.158 | 0.0010905 | 643.158 | 0.001722 | 636.1115 | 0.21561 | 643.158 | 0.62332 | 642.7866 | 0.29035 | 825.8352 | 0.01509 | 825.1647 | 0.43358 | 825.8352 | 0.03811 | 636.1115 | 0.22245
| 643.3891 | 0.00045756 | 643.0181 | 0.00035315 | 643.3891 | -0.00011538 | 643.0181 | -0.0006887 | 635.7727 | 0.00011849 | 643.0181 | -0.00022328 | 643.3891 | 0 | 636.3374 | 0.0014446 | 643.3891 | 0.00053635 | 643.3891 | 0.00087269 | 636.3374 | 0.20324 | 643.3891 | 0.60115 | 643.0181 | 0.29347 | 826.0017 | 0.01631 | 825.3314 | 0.42946 | 826.0017 | 0.03895 | 636.3374 | 0.21686
| 643.6202 | 0.0027017 | 643.2495 | 0.00045605 | 643.6202 | 0.00065142 | 643.2495 | 1.15e-05 | 636.0019 | 0.00028345 | 643.2495 | 0.00057679 | 643.6202 | 0.00060485 | 636.5634 | 0.0022187 | 643.6202 | 0.0010671 | 643.6202 | 0.0017283 | 636.5634 | 0.1967 | 643.6202 | 0.58138 | 643.2495 | 0.30037 | 826.1682 | 0.01463 | 825.498 | 0.44012 | 826.1682 | 0.03896 | 636.5634 | 0.22001
| 643.8513 | 0.0013161 | 643.4809 | 0.00039298 | 643.8513 | 0.00013615 | 643.4809 | -0.00089185 | 636.2311 | 8.8655e-08 | 643.4809 | -0.00031682 | 643.8513 | 0 | 636.7892 | 0.0010644 | 643.8513 | 0.00059585 | 643.8513 | 0.0009463 | 636.7892 | 0.19199 | 643.8513 | 0.56779 | 643.481 | 0.30837 | 826.3347 | 0.01558 | 825.6647 | 0.44136 | 826.3347 | 0.0398 | 636.7893 | 0.22142
| 644.0824 | 0.0015968 | 643.7124 | 0.00077554 | 644.0824 | 0.0001978 | 643.7124 | 0.00033098 | 636.4604 | 0.00039436 | 643.7124 | 0.00077041 | 644.0824 | 0.00079965 | 637.0152 | 0.00092097 | 644.0824 | 0.0014392 | 644.0824 | 0.0017939 | 637.0152 | 0.18348 | 644.0824 | 0.54868 | 643.7124 | 0.31457 | 826.5011 | 0.01489 | 825.8313 | 0.44878 | 826.5011 | 0.03985 | 637.0152 | 0.21325
| 644.3135 | 0.0020783 | 643.9439 | 0.00041686 | 644.3135 | -0.00010816 | 643.9439 | -0.00055795 | 636.6896 | 1.4525e-05 | 643.9439 | -0.0001939 | 644.3135 | 0 | 637.2411 | 0.0011166 | 644.3135 | 0.00070132 | 644.3135 | 0.00065268 | 637.2411 | 0.1753 | 644.3135 | 0.52516 | 643.9439 | 0.31676 | 826.6676 | 0.01594 | 825.998 | 0.44968 | 826.6676 | 0.04042 | 637.2411 | 0.21409
| 644.5447 | 0.0023206 | 644.1754 | 0.00052984 | 644.5447 | 0.0010728 | 644.1754 | 0.0004978 | 636.9189 | 0.00029374 | 644.1754 | 0.00063905 | 644.5447 | 0.00046887 | 637.4671 | 0.0010587 | 644.5447 | 0.0011729 | 644.5447 | 0.0015433 | 637.4671 | 0.16849 | 644.5447 | 0.50398 | 644.1754 | 0.32154 | 826.8341 | 0.0151 | 826.1646 | 0.45524 | 826.8341 | 0.04054 | 637.4671 | 0.2164
| 644.7758 | 0.001237 | 644.4069 | 0.00033825 | 644.7758 | 0.00031994 | 644.4069 | -0.00069963 | 637.1481 | 6.6381e-05 | 644.4069 | -0.00028761 | 644.7758 | 0 | 637.6931 | 0.00028483 | 644.7758 | 0.00044308 | 644.7758 | 0.00077278 | 637.6931 | 0.16009 | 644.7758 | 0.48978 | 644.4069 | 0.32804 | 827.0006 | 0.01607 | 826.3313 | 0.4619 | 827.0006 | 0.04108 | 637.6931 | 0.21094
| 645.007 | 0.0020795 | 644.6384 | 0.00052371 | 645.007 | 0.00070105 | 644.6384 | 0.00039903 | 637.3774 | 0.0002455 | 644.6384 | 0.00071408 | 645.007 | 0.00084487 | 637.9191 | 0.0012823 | 645.007 | 0.0010789 | 645.007 | 0.0014134 | 637.9191 | 0.15661 | 645.007 | 0.46821 | 644.6384 | 0.33209 | 827.1671 | 0.01482 | 826.498 | 0.46544 | 827.1671 | 0.04131 | 637.9191 | 0.21378
| 645.2381 | 0.00091189 | 644.8699 | 0.00019909 | 645.2381 | 7.7758e-05 | 644.8699 | -0.00054344 | 637.6067 | 2.7035e-05 | 644.8699 | -0.00028183 | 645.2381 | 0 | 638.1451 | 0.0004893 | 645.2381 | 0.00028184 | 645.2381 | 0.00044044 | 638.1451 | 0.14983 | 645.2381 | 0.45362 | 644.8699 | 0.33886 | 827.3336 | 0.01487 | 826.6646 | 0.4683 | 827.3336 | 0.04173 | 638.1451 | 0.20924
| 645.4693 | 0.002133 | 645.1014 | 0.00055174 | 645.4693 | 0.0013437 | 645.1014 | 0.0002603 | 637.836 | 0.00039205 | 645.1014 | 0.00073383 | 645.4693 | 0.00083968 | 638.371 | 0.001328 | 645.4693 | 0.0011648 | 645.4693 | 0.0012933 | 638.371 | 0.14248 | 645.4693 | 0.43732 | 645.1014 | 0.34381 | 827.5001 | 0.01505 | 826.8313 | 0.47208 | 827.5001 | 0.04204 | 638.371 | 0.21295
| 645.7005 | 0.00072995 | 645.333 | 0.00028519 | 645.7005 | 0.00038462 | 645.333 | -0.00065649 | 638.0653 | 8.0816e-06 | 645.333 | -0.0003538 | 645.7005 | 0 | 638.597 | 0.0006452 | 645.7005 | 0.00044867 | 645.7005 | 0.00055869 | 638.597 | 0.13564 | 645.7005 | 0.42181 | 645.3329 | 0.3507 | 827.6667 | 0.01587 | 826.998 | 0.48502 | 827.6667 | 0.04245 | 638.597 | 0.20912
| 645.9317 | 0.0023433 | 645.5645 | 0.00048717 | 645.9317 | 0.001361 | 645.5645 | 0.00056574 | 638.2946 | 0.00038592 | 645.5645 | 0.00051135 | 645.9317 | 0.0007535 | 638.8231 | 0.0013906 | 645.9317 | 0.0010761 | 645.9317 | 0.0015493 | 638.8231 | 0.13576 | 645.9317 | 0.40202 | 645.5645 | 0.35723 | 827.8332 | 0.01482 | 827.1647 | 0.47874 | 827.8332 | 0.0428 | 638.8231 | 0.20816
| 646.1629 | 0.0014166 | 645.7961 | 0.00035547 | 646.1629 | 0.00054648 | 645.7961 | -0.00070331 | 638.5239 | 2.5775e-05 | 645.7961 | -0.0002784 | 646.1629 | 0 | 639.0491 | 0.0010526 | 646.1629 | 0.00044768 | 646.1629 | 0.00073782 | 639.0491 | 0.12702 | 646.1629 | 0.38909 | 645.7961 | 0.36409 | 827.9997 | 0.01477 | 827.3314 | 0.48252 | 827.9997 | 0.04321 | 639.0491 | 0.20647
| 646.3941 | 0.0028298 | 646.0276 | 0.00049865 | 646.3941 | 0.00095623 | 646.0276 | 2.3676e-05 | 638.7533 | 0.00035338 | 646.0276 | 0.00056697 | 646.3941 | 0.00076963 | 639.2751 | 0.0018076 | 646.3941 | 0.0010614 | 646.3941 | 0.0015522 | 639.2751 | 0.126 | 646.3941 | 0.37314 | 646.0276 | 0.36968 | 828.1662 | 0.01444 | 827.4981 | 0.48708 | 828.1662 | 0.0437 | 639.2752 | 0.20481
| 646.6254 | 0.00096715 | 646.2592 | 0.00057218 | 646.6254 | 0.00024149 | 646.2592 | -0.00063072 | 638.9826 | 7.4318e-05 | 646.2592 | -0.00013631 | 646.6254 | 0 | 639.5012 | 0.00059935 | 646.6254 | 0.00057054 | 646.6254 | 0.00030022 | 639.5012 | 0.12001 | 646.6254 | 0.35579 | 646.2592 | 0.37174 | 828.3328 | 0.01487 | 827.6648 | 0.48658 | 828.3328 | 0.044 | 639.5012 | 0.20491
| 646.8566 | 0.0022997 | 646.4908 | 0.00052699 | 646.8566 | 0.00074124 | 646.4908 | 0.00025587 | 639.212 | 0.0002668 | 646.4908 | 0.00063206 | 646.8566 | 0.00072407 | 639.7272 | 0.00098437 | 646.8566 | 0.0011669 | 646.8566 | 0.0014729 | 639.7272 | 0.11612 | 646.8566 | 0.34266 | 646.4908 | 0.38113 | 828.4993 | 0.01257 | 827.8315 | 0.49284 | 828.4993 | 0.04432 | 639.7272 | 0.20432
| 647.0878 | 0.0008633 | 646.7224 | 0.00054822 | 647.0878 | 0.0011413 | 646.7224 | -0.00051776 | 639.4413 | 0.00017568 | 646.7224 | -0.00015979 | 647.0879 | 0 | 639.9533 | 0.00012454 | 647.0878 | 0.00068052 | 647.0879 | 0.0007315 | 639.9533 | 0.1122 | 647.0878 | 0.32883 | 646.7224 | 0.38696 | 828.6658 | 0.01457 | 827.9982 | 0.49818 | 828.6658 | 0.0446 | 639.9533 | 0.20329
| 647.3191 | 0.0022739 | 646.954 | 0.00057134 | 647.3191 | 0.00012096 | 646.954 | 0.00029828 | 639.6707 | 0.00040253 | 646.954 | 0.00062914 | 647.3191 | 0.00055992 | 640.1794 | 0.0025889 | 647.3191 | 0.0011592 | 647.3191 | 0.0013609 | 640.1794 | 0.10878 | 647.3191 | 0.31607 | 646.954 | 0.39355 | 828.8324 | 0.01449 | 828.1649 | 0.50217 | 828.8324 | 0.04557 | 640.1794 | 0.19923
| 647.5504 | 0.0017881 | 647.1856 | 0.0003774 | 647.5504 | -2.2871e-05 | 647.1856 | -0.00058697 | 639.9001 | 0.00010169 | 647.1856 | -0.0002722 | 647.5504 | 0 | 640.4055 | 0.0004091 | 647.5504 | 0.00045555 | 647.5504 | 0.00012434 | 640.4055 | 0.1067 | 647.5504 | 0.3053 | 647.1856 | 0.40105 | 828.9989 | 0.01526 | 828.3316 | 0.49954 | 828.9989 | 0.04637 | 640.4055 | 0.20157
| 647.7817 | 0.002025 | 647.4173 | 0.00069175 | 647.7817 | 0.0010108 | 647.4173 | 0.00046364 | 640.1295 | 0.00025161 | 647.4173 | 0.00059286 | 647.7817 | 0.00081267 | 640.6315 | -2.0649e-07 | 647.7817 | 0.0013399 | 647.7817 | 0.0015104 | 640.6315 | 0.09753 | 647.7817 | 0.29207 | 647.4173 | 0.40767 | 829.1654 | 0.01226 | 828.4983 | 0.50523 | 829.1654 | 0.04745 | 640.6315 | 0.19848
| 648.013 | 0.00047456 | 647.6489 | 0.00060559 | 648.013 | 0.00048152 | 647.6489 | -8.7304e-05 | 640.3589 | 2.6784e-05 | 647.6489 | -0.00017 | 648.013 | 0 | 640.8576 | 0.00017086 | 648.013 | 0.00072046 | 648.013 | 0.00050973 | 640.8576 | 0.096156 | 648.013 | 0.28266 | 647.6489 | 0.41714 | 829.332 | 0.01445 | 828.665 | 0.50808 | 829.332 | 0.04787 | 640.8576 | 0.1959
| 648.2443 | 0.0021457 | 647.8806 | 0.0005352 | 648.2443 | 0.0010798 | 647.8806 | 0.00058392 | 640.5883 | 0.0001893 | 647.8806 | 0.00068345 | 648.2443 | 0.0007103 | 641.0837 | 0.00088387 | 648.2443 | 0.0012788 | 648.2443 | 0.0017138 | 641.0837 | 0.090886 | 648.2443 | 0.27279 | 647.8806 | 0.42765 | 829.4985 | 0.01456 | 828.8317 | 0.51567 | 829.4985 | 0.0483 | 641.0837 | 0.19477
| 648.4756 | 0.00098719 | 648.1122 | 0.00039877 | 648.4756 | 0.00018469 | 648.1122 | -0.000585 | 640.8177 | -4.4906e-05 | 648.1122 | -0.00030224 | 648.4756 | 0 | 641.3099 | -0.00077785 | 648.4756 | 0.00040981 | 648.4756 | 0.00062092 | 641.3099 | 0.085049 | 648.4756 | 0.25937 | 648.1122 | 0.43088 | 829.6651 | 0.01324 | 828.9985 | 0.5099 | 829.6651 | 0.04826 | 641.3099 | 0.19584
| 648.7069 | 0.0022372 | 648.3439 | 0.00064802 | 648.7069 | 0.0012921 | 648.3439 | 0.00032732 | 641.0472 | 0.00046783 | 648.3439 | 0.00070554 | 648.7069 | 0.00074788 | 641.536 | 0.001405 | 648.7069 | 0.0011869 | 648.7069 | 0.0014691 | 641.536 | 0.086364 | 648.7069 | 0.25194 | 648.3439 | 0.44449 | 829.8316 | 0.01222 | 829.1652 | 0.51751 | 829.8316 | 0.04841 | 641.536 | 0.19397
| 648.9383 | 0.00096127 | 648.5756 | 0.00035985 | 648.9383 | -0.00031476 | 648.5756 | -0.00062277 | 641.2766 | 0.00015132 | 648.5756 | -0.00030573 | 648.9383 | 0 | 641.7621 | -0.00018714 | 648.9383 | 0.00019201 | 648.9383 | 0.00043752 | 641.7621 | 0.081919 | 648.9383 | 0.24192 | 648.5756 | 0.45229 | 829.9982 | 0.01181 | 829.3319 | 0.5226 | 829.9982 | 0.04832 | 641.7622 | 0.19287
| 649.1696 | 0.0021669 | 648.8073 | 0.00045194 | 649.1696 | 0.0011308 | 648.8073 | 0.00019912 | 641.5061 | 0.0003489 | 648.8073 | 0.00049938 | 649.1696 | 0.00094293 | 641.9883 | 0.0011934 | 649.1696 | 0.00088271 | 649.1696 | 0.0010306 | 641.9883 | 0.079171 | 649.1696 | 0.23257 | 648.8073 | 0.46123 | 830.1648 | 0.01264 | 829.4986 | 0.52507 | 830.1648 | 0.04857 | 641.9883 | 0.19231
| 649.401 | 0.0013749 | 649.039 | 0.00031355 | 649.401 | 0.00064461 | 649.039 | -0.00042784 | 641.7355 | 2.8191e-05 | 649.039 | -0.00033227 | 649.401 | 0 | 642.2144 | 0.00033541 | 649.401 | 0.0004413 | 649.401 | 0 | 642.2144 | 0.077598 | 649.401 | 0.22166 | 649.039 | 0.46483 | 830.3314 | 0.01178 | 829.6654 | 0.51826 | 830.3314 | 0.04895 | 642.2144 | 0.19042
| 649.6323 | 0.0017957 | 649.2707 | 0.00039636 | 649.6323 | 0.0014408 | 649.2707 | 0.0003029 | 641.965 | 0.00039242 | 649.2707 | 0.00060399 | 649.6323 | 0.00066937 | 642.4406 | 0.0015909 | 649.6323 | 0.00097636 | 649.6323 | 0.0011519 | 642.4406 | 0.075884 | 649.6323 | 0.21338 | 649.2707 | 0.47551 | 830.4979 | 0.01004 | 829.8321 | 0.52657 | 830.4979 | 0.04955 | 642.4406 | 0.18936
| 649.8637 | 0.0013987 | 649.5025 | 0.0004514 | 649.8637 | -0.00015596 | 649.5025 | -0.00051051 | 642.1945 | 0.00015814 | 649.5025 | -0.00025748 | 649.8637 | 0 | 642.6667 | 0.0010619 | 649.8637 | 0.00052982 | 649.8637 | 0.00019387 | 642.6667 | 0.070026 | 649.8637 | 0.2036 | 649.5024 | 0.48112 | 830.6645 | 0.01259 | 829.9989 | 0.52058 | 830.6645 | 0.04984 | 642.6667 | 0.18638
| 650.0952 | 0.0024119 | 649.7342 | 0.00045063 | 650.0952 | 0.0010045 | 649.7342 | 0.00079736 | 642.424 | 0.00034513 | 649.7342 | 0.00066348 | 650.0951 | 0.00080233 | 642.8929 | 0.00096756 | 650.0952 | 0.0012942 | 650.0951 | 0.0013608 | 642.8929 | 0.070254 | 650.0951 | 0.19915 | 649.7342 | 0.49876 | 830.8311 | 0.01352 | 830.1656 | 0.53017 | 830.8311 | 0.04986 | 642.8929 | 0.19049
| 650.3265 | 0.0020638 | 649.9659 | 0.00037288 | 650.3265 | 0.00013485 | 649.9659 | -0.00051385 | 642.6535 | 0.00026857 | 649.9659 | -0.00028485 | 650.3265 | 0 | 643.1191 | 0.00084944 | 650.3265 | 0.0005252 | 650.3265 | 8.579e-05 | 643.1191 | 0.065761 | 650.3265 | 0.19062 | 649.9659 | 0.50435 | 830.9977 | 0.00937 | 830.3324 | 0.5262 | 830.9977 | 0.04984 | 643.1191 | 0.18488
| 650.5579 | 0.0013763 | 650.1977 | 0.00051267 | 650.5579 | 0.0010582 | 650.1977 | 0.00015267 | 642.883 | 0.00033348 | 650.1977 | 0.00065596 | 650.5579 | 0.00076914 | 643.3453 | 0.0017455 | 650.5579 | 0.0010744 | 650.5579 | 0.0012413 | 643.3453 | 0.062852 | 650.5579 | 0.18357 | 650.1977 | 0.51555 | 831.1642 | 0.01053 | 830.4992 | 0.52385 | 831.1642 | 0.04989 | 643.3453 | 0.18374
| 650.7894 | 0.001327 | 650.4295 | 0.00049299 | 650.7894 | 0.00044222 | 650.4295 | -0.00078741 | 643.1125 | -2.019e-05 | 650.4295 | -0.00012685 | 650.7894 | 0 | 643.5715 | 0.0012101 | 650.7894 | 0.0006525 | 650.7894 | 0 | 643.5715 | 0.059233 | 650.7894 | 0.175 | 650.4295 | 0.52014 | 831.3308 | 0.00819 | 830.6659 | 0.53182 | 831.3308 | 0.05014 | 643.5715 | 0.18138
| 651.0208 | 0.002401 | 650.6613 | 0.00054595 | 651.0208 | 0.00084798 | 650.6613 | 0.00043378 | 643.3421 | 0.00043217 | 650.6613 | 0.00066687 | 651.0208 | 0.00096524 | 643.7978 | 0.000512 | 651.0208 | 0.0011839 | 651.0208 | 0.0015304 | 643.7978 | 0.056911 | 651.0208 | 0.17001 | 650.6613 | 0.53369 | 831.4974 | 0.0089 | 830.8327 | 0.53105 | 831.4974 | 0.05046 | 643.7978 | 0.17779
| 651.2523 | 0.0013663 | 650.893 | 0.00042218 | 651.2523 | 0.00019022 | 650.893 | -0.00085058 | 643.5716 | 6.0991e-05 | 650.893 | -0.00026708 | 651.2522 | 0 | 644.024 | 0.00032186 | 651.2523 | 0.00044272 | 651.2522 | 0.00022964 | 644.024 | 0.055922 | 651.2523 | 0.16232 | 650.8931 | 0.54051 | 831.664 | 0.01051 | 830.9995 | 0.53036 | 831.664 | 0.0509 | 644.024 | 0.18114
| 651.4837 | 0.0022336 | 651.1249 | 0.00039201 | 651.4837 | 0.0016701 | 651.1249 | 0.00033921 | 643.8011 | 0.00034425 | 651.1249 | 0.00063749 | 651.4837 | 0.00057745 | 644.2502 | 0.0017685 | 651.4837 | 0.00075131 | 651.4837 | 0.00082695 | 644.2502 | 0.05547 | 651.4837 | 0.15752 | 651.1249 | 0.55539 | 831.8306 | 0.00993 | 831.1662 | 0.53247 | 831.8306 | 0.05114 | 644.2502 | 0.17985
| 651.7151 | 0.0020903 | 651.3567 | 0.00028613 | 651.7151 | 3.0725e-05 | 651.3567 | -0.00011707 | 644.0308 | 6.0137e-05 | 651.3567 | -0.0002396 | 651.7152 | 0 | 644.4765 | 0.00069557 | 651.7151 | 0.00039816 | 651.7152 | 0.00024013 | 644.4765 | 0.053607 | 651.7151 | 0.15136 | 651.3567 | 0.56396 | 831.9972 | 0.01074 | 831.333 | 0.53004 | 831.9972 | 0.05148 | 644.4765 | 0.18174
| 651.9467 | 0.0025251 | 651.5885 | 0.00050909 | 651.9467 | 0.0013404 | 651.5885 | 0.00071764 | 644.2603 | 0.00040348 | 651.5885 | 0.00058863 | 651.9467 | 0.0005319 | 644.7028 | 0.0012445 | 651.9467 | 0.0011329 | 651.9467 | 0.0012247 | 644.7028 | 0.052668 | 651.9467 | 0.14622 | 651.5885 | 0.57253 | 832.1638 | 0.01046 | 831.4998 | 0.53431 | 832.1638 | 0.05161 | 644.7028 | 0.18236
| 652.1782 | 0.001962 | 651.8203 | 0.00025901 | 652.1782 | 0.00022318 | 651.8203 | -0.00045525 | 644.4899 | 0.00010988 | 651.8203 | -0.0002809 | 652.1781 | 0 | 644.929 | 0.00030507 | 652.1782 | 0.00023215 | 652.1781 | 0 | 644.929 | 0.051122 | 652.1782 | 0.13963 | 651.8203 | 0.58142 | 832.3304 | 0.00828 | 831.6666 | 0.53584 | 832.3304 | 0.05193 | 644.929 | 0.18052
| 652.4097 | 0.0024562 | 652.0522 | 0.00050855 | 652.4097 | 0.00058912 | 652.0522 | 0.00065527 | 644.7195 | 0.00040425 | 652.0522 | 0.00060503 | 652.4096 | 0.00063841 | 645.1553 | 0.0010569 | 652.4097 | 0.00092375 | 652.4096 | 0.0010007 | 645.1553 | 0.05028 | 652.4097 | 0.13559 | 652.0522 | 0.59403 | 832.497 | 0.00964 | 831.8334 | 0.53847 | 832.497 | 0.05198 | 645.1553 | 0.18063
| 652.6412 | 0.001602 | 652.284 | 0.0004946 | 652.6412 | 0.00087326 | 652.284 | -0.00059611 | 644.9491 | 6.4892e-05 | 652.284 | -0.00031359 | 652.6412 | 0 | 645.3816 | -0.0010856 | 652.6412 | 0.00045394 | 652.6412 | 8.0833e-05 | 645.3816 | 0.046166 | 652.6412 | 0.13088 | 652.284 | 0.61038 | 832.6636 | 0.00812 | 832.0002 | 0.53826 | 832.6636 | 0.05243 | 645.3816 | 0.17801
| 652.8727 | 0.0015343 | 652.5159 | 0.0004432 | 652.8727 | 0.00080115 | 652.5159 | 0.00016284 | 645.1787 | 0.00024485 | 652.5159 | 0.00057325 | 652.8727 | 0.00090943 | 645.6078 | 0.0019821 | 652.8727 | 0.0010329 | 652.8727 | 0.00066806 | 645.6078 | 0.046494 | 652.8727 | 0.12609 | 652.5159 | 0.62049 | 832.8303 | 0.00754 | 832.167 | 0.53909 | 832.8303 | 0.05273 | 645.6078 | 0.17792
| 653.1042 | 0.0018115 | 652.7478 | 0.00036062 | 653.1042 | 0.00029944 | 652.7478 | -0.00080841 | 645.4083 | 0.00011316 | 652.7478 | -0.00022195 | 653.1042 | 0 | 645.8342 | -0.00056544 | 653.1042 | 0.00041834 | 653.1042 | 0.00024688 | 645.8342 | 0.042842 | 653.1042 | 0.11946 | 652.7478 | 0.62479 | 832.9969 | 0.0099 | 832.3338 | 0.54312 | 832.9969 | 0.0533 | 645.8342 | 0.1729
| 653.3358 | 0.0022428 | 652.9797 | 0.00062143 | 653.3358 | 0.0011441 | 652.9797 | 0.00043886 | 645.6379 | 0.00039325 | 652.9797 | 0.00061135 | 653.3357 | 0.00060024 | 646.0605 | -8.8799e-05 | 653.3358 | 0.001307 | 653.3357 | 0.0011945 | 646.0605 | 0.042477 | 653.3357 | 0.11677 | 652.9796 | 0.64015 | 833.1635 | 0.01187 | 832.5006 | 0.54621 | 833.1635 | 0.05335 | 646.0605 | 0.17381
| 653.5673 | 0.0018623 | 653.2115 | 0.00026359 | 653.5673 | 0.00056484 | 653.2115 | -0.00066384 | 645.8676 | 0.00014581 | 653.2115 | -0.00032911 | 653.5673 | 0 | 646.2868 | 0.00038312 | 653.5673 | 0.00025775 | 653.5673 | 0.00016864 | 646.2868 | 0.040908 | 653.5673 | 0.11114 | 653.2115 | 0.64221 | 833.3302 | 0.00897 | 832.6674 | 0.54554 | 833.3302 | 0.05359 | 646.2868 | 0.17193
| 653.7989 | 0.0028767 | 653.4435 | 0.00049353 | 653.7989 | 0.0010708 | 653.4435 | 0.00040473 | 646.0972 | 0.00052025 | 653.4435 | 0.0006426 | 653.7989 | 0.00041999 | 646.5131 | 0.001045 | 653.7989 | 0.00096248 | 653.7989 | 0.00072812 | 646.5131 | 0.037584 | 653.7989 | 0.10821 | 653.4435 | 0.65366 | 833.4968 | 0.00904 | 832.8342 | 0.55501 | 833.4968 | 0.05339 | 646.5131 | 0.16911
| 654.0305 | 0.00085061 | 653.6754 | 0.00019248 | 654.0305 | 0.0009683 | 653.6754 | -0.00051415 | 646.3269 | 4.2881e-05 | 653.6754 | -0.0003789 | 654.0304 | 0 | 646.7395 | -0.00032696 | 654.0305 | 4.9022e-05 | 654.0304 | 0 | 646.7395 | 0.037215 | 654.0305 | 0.10503 | 653.6754 | 0.67162 | 833.6634 | 0.00812 | 833.001 | 0.553 | 833.6634 | 0.05353 | 646.7395 | 0.16829
| 654.262 | 0.0019034 | 653.9073 | 0.00041147 | 654.262 | 0.0016794 | 653.9073 | 0.00062253 | 646.5566 | 0.0004089 | 653.9073 | 0.00077068 | 654.262 | 0.00075104 | 646.9658 | 0.0025889 | 654.262 | 0.00083625 | 654.262 | 0.0010006 | 646.9658 | 0.036574 | 654.262 | 0.10226 | 653.9073 | 0.68592 | 833.8301 | 0.01025 | 833.1679 | 0.55153 | 833.8301 | 0.05336 | 646.9658 | 0.16983
| 654.4936 | 0.0005052 | 654.1392 | 0.00030219 | 654.4936 | 0.00058608 | 654.1392 | -0.00084531 | 646.7863 | 9.4647e-05 | 654.1392 | -0.00039488 | 654.4936 | 0 | 647.1922 | -0.00038194 | 654.4936 | 1.6101e-05 | 654.4936 | 0 | 647.1922 | 0.034108 | 654.4936 | 0.09687 | 654.1392 | 0.68699 | 833.9967 | 0.00733 | 833.3347 | 0.548 | 833.9967 | 0.05373 | 647.1922 | 0.16585
| 654.7252 | 0.0015627 | 654.3712 | 0.00013192 | 654.7252 | 0.00039569 | 654.3712 | 0.00030063 | 647.0159 | 0.00024782 | 654.3712 | 0.00052655 | 654.7252 | 0.00062876 | 647.4186 | 0.0012873 | 654.7252 | 0.00085189 | 654.7252 | 0.00092378 | 647.4186 | 0.033855 | 654.7252 | 0.09268 | 654.3712 | 0.69062 | 834.1633 | 0.00774 | 833.5015 | 0.55291 | 834.1633 | 0.05387 | 647.4186 | 0.16439
| 654.9568 | 0.00082639 | 654.6032 | 0.00042454 | 654.9568 | -0.00011022 | 654.6032 | -0.00098322 | 647.2456 | 5.6661e-05 | 654.6032 | -0.00042142 | 654.9568 | 0 | 647.645 | 6.7034e-06 | 654.9568 | 0.00028376 | 654.9568 | 0.00010225 | 647.645 | 0.029772 | 654.9569 | 0.09036 | 654.6032 | 0.71552 | 834.33 | 0.00782 | 833.6684 | 0.55474 | 834.33 | 0.05432 | 647.645 | 0.16661
| 655.1885 | 0.0022499 | 654.8351 | 0.00044912 | 655.1885 | 0.00068907 | 654.8351 | 0.00011458 | 647.4753 | 0.00040819 | 654.8351 | 0.00054882 | 655.1885 | 0.00089226 | 647.8713 | 0.00075746 | 655.1885 | 0.0011113 | 655.1885 | 0.0011951 | 647.8713 | 0.034762 | 655.1885 | 0.08791 | 654.8351 | 0.72558 | 834.4966 | 0.00746 | 833.8352 | 0.55789 | 834.4966 | 0.05445 | 647.8713 | 0.1672
| 655.4201 | 0.00016142 | 655.0671 | 0.00012654 | 655.4201 | 0.00024148 | 655.0671 | -0.0011503 | 647.7051 | -0.00014845 | 655.0671 | -0.00041176 | 655.4201 | 0 | 648.0977 | -0.00091446 | 655.4201 | 3.0784e-05 | 655.4201 | 0 | 648.0977 | 0.028069 | 655.4201 | 0.08423 | 655.0671 | 0.74203 | 834.6633 | 0.00529 | 834.002 | 0.5574 | 834.6633 | 0.05485 | 648.0977 | 0.16576
| 655.6517 | 0.0029026 | 655.2991 | 0.00043828 | 655.6517 | 0.0012889 | 655.2991 | 0.00037364 | 647.9348 | 0.00025091 | 655.2991 | 0.00053037 | 655.6518 | 0.0010568 | 648.3242 | 0.001661 | 655.6517 | 0.0011341 | 655.6518 | 0.0011164 | 648.3242 | 0.029334 | 655.6517 | 0.08187 | 655.2991 | 0.75079 | 834.83 | 0.00679 | 834.1689 | 0.56507 | 834.83 | 0.05496 | 648.3242 | 0.1624
| 655.8834 | 0.00025988 | 655.5311 | 0.00010344 | 655.8834 | -0.00010513 | 655.5311 | -0.00038476 | 648.1646 | -3.6802e-05 | 655.5311 | -0.0004805 | 655.8834 | 0 | 648.5505 | 0.00064778 | 655.8834 | 1.3923e-05 | 655.8834 | 0 | 648.5505 | 0.027857 | 655.8834 | 0.07775 | 655.5311 | 0.76143 | 834.9966 | 0.00705 | 834.3357 | 0.55534 | 834.9966 | 0.05535 | 648.5505 | 0.16214
| 656.1151 | 0.0013989 | 655.7631 | 0.00050957 | 656.1151 | 0.00058979 | 655.7631 | 0.00041173 | 648.3943 | 0.00013684 | 655.7631 | 0.00054114 | 656.1151 | 0.00075856 | 648.777 | 0.0010494 | 656.1151 | 0.00089297 | 656.1151 | 0.00095444 | 648.777 | 0.028536 | 656.115 | 0.07547 | 655.7631 | 0.76951 | 835.1633 | 0.00856 | 834.5026 | 0.56853 | 835.1633 | 0.05548 | 648.777 | 0.16311
| 656.3467 | 0.00041618 | 655.9951 | 0.00023348 | 656.3467 | -0.00047084 | 655.9951 | -0.00051023 | 648.624 | 0.00014794 | 655.9951 | -0.0003715 | 656.3468 | 0 | 649.0034 | -0.000214 | 656.3467 | 0.00027491 | 656.3468 | 0.00021626 | 649.0034 | 0.024912 | 656.3467 | 0.07231 | 655.9951 | 0.78313 | 835.33 | 0.00722 | 834.6694 | 0.56712 | 835.33 | 0.05585 | 649.0034 | 0.15841
| 656.5784 | 0.0015373 | 656.2272 | 0.00021453 | 656.5784 | 0.00024705 | 656.2272 | -0.00025512 | 648.8538 | 0.00023365 | 656.2272 | 0.00052318 | 656.5785 | 0.0005789 | 649.2299 | -0.00024021 | 656.5784 | 0.00088548 | 656.5785 | 0.0010192 | 649.2299 | 0.025919 | 656.5784 | 0.07036 | 656.2272 | 0.79299 | 835.4966 | 0.0064 | 834.8363 | 0.56971 | 835.4966 | 0.05578 | 649.2299 | 0.1562
| 656.8102 | 0.00069482 | 656.4592 | 4.8258e-05 | 656.8102 | 0.00012388 | 656.4592 | -0.00047898 | 649.0836 | 6.3586e-06 | 656.4592 | -0.00031854 | 656.8102 | 0 | 649.4563 | 0.00016038 | 656.8102 | 0.00011145 | 656.8102 | 0 | 649.4563 | 0.023797 | 656.8102 | 0.06674 | 656.4592 | 0.80543 | 835.6633 | 0.00642 | 835.0032 | 0.57304 | 835.6633 | 0.05593 | 649.4563 | 0.15586
| 657.0419 | 0.0013282 | 656.6913 | 0.000317 | 657.0419 | 0.00025331 | 656.6913 | -0.00016945 | 649.3134 | 0.00026497 | 656.6913 | 0.00061333 | 657.0419 | 0.00055119 | 649.6828 | 0.0012709 | 657.0419 | 0.00090795 | 657.0419 | 0.0012452 | 649.6828 | 0.024143 | 657.0419 | 0.06575 | 656.6913 | 0.81803 | 835.83 | 0.00717 | 835.17 | 0.57229 | 835.83 | 0.05576 | 649.6828 | 0.15652
| 657.2736 | 0.00044172 | 656.9233 | 0.00022449 | 657.2736 | 0.00010326 | 656.9233 | -0.00088454 | 649.5432 | 8.858e-05 | 656.9233 | -0.0003701 | 657.2736 | 0 | 649.9092 | -0.0013322 | 657.2736 | 0.00024723 | 657.2736 | 8.9218e-05 | 649.9092 | 0.025073 | 657.2736 | 0.06301 | 656.9233 | 0.83468 | 835.9967 | 0.00809 | 835.3369 | 0.5684 | 835.9967 | 0.05625 | 649.9092 | 0.15737
| 657.5053 | 0.0019448 | 657.1554 | 0.00031482 | 657.5053 | 0.0008141 | 657.1554 | 0.00022521 | 649.7729 | 0.00030526 | 657.1554 | 0.00047923 | 657.5053 | 0.00034325 | 650.1357 | 0.00085859 | 657.5053 | 0.00087178 | 657.5053 | 0.00086151 | 650.1357 | 0.024437 | 657.5053 | 0.0615 | 657.1554 | 0.84865 | 836.1634 | 0.00795 | 835.5038 | 0.58139 | 836.1634 | 0.05637 | 650.1357 | 0.15636
| 657.7371 | 0.00033358 | 657.3875 | -0.00013227 | 657.7371 | -0.00058015 | 657.3875 | -0.00046308 | 650.0028 | -0.00012507 | 657.3875 | -0.00047839 | 657.7371 | 0 | 650.3622 | 0.0002758 | 657.7371 | 0.00017336 | 657.7371 | 0 | 650.3622 | 0.022367 | 657.7371 | 0.05754 | 657.3875 | 0.85341 | 836.33 | 0.0077 | 835.6707 | 0.57368 | 836.33 | 0.05687 | 650.3622 | 0.1554
| 657.9688 | 0.00078189 | 657.6196 | 0.00015841 | 657.9688 | -0.00038726 | 657.6196 | 6.5853e-06 | 650.2326 | 0.00026628 | 657.6196 | 0.00048305 | 657.9688 | 0.00036563 | 650.5887 | -0.00063248 | 657.9688 | 0.00072703 | 657.9688 | 0.00071326 | 650.5887 | 0.022863 | 657.9688 | 0.05701 | 657.6196 | 0.86478 | 836.4967 | 0.0064 | 835.8375 | 0.57701 | 836.4967 | 0.05683 | 650.5887 | 0.15727
| 658.2006 | 0.00031883 | 657.8517 | 1.2456e-05 | 658.2006 | 7.6424e-06 | 657.8517 | -0.00043926 | 650.4625 | -3.7273e-05 | 657.8517 | -0.00034779 | 658.2006 | 0 | 650.8152 | 0.00019909 | 658.2006 | 0.00014393 | 658.2006 | 0 | 650.8152 | 0.021616 | 658.2006 | 0.05404 | 657.8517 | 0.8701 | 836.6634 | 0.00652 | 836.0044 | 0.57576 | 836.6634 | 0.05728 | 650.8152 | 0.15294
| 658.4324 | 0.0011958 | 658.0838 | 0.00017575 | 658.4324 | 0.00055712 | 658.0838 | 0.00048334 | 650.6923 | 0.00026313 | 658.0838 | 0.00037583 | 658.4324 | 0.00054473 | 651.0417 | 0.0013822 | 658.4324 | 0.00081972 | 658.4324 | 0.00096015 | 651.0417 | 0.023229 | 658.4324 | 0.05288 | 658.0838 | 0.87397 | 836.8301 | 0.00663 | 836.1713 | 0.58569 | 836.8301 | 0.05748 | 651.0417 | 0.15473
| 658.6641 | -0.00046191 | 658.3159 | 7.1196e-05 | 658.6641 | -1.6411e-05 | 658.3159 | -0.0005799 | 650.9222 | -3.6291e-05 | 658.3159 | -0.00032544 | 658.6641 | 0 | 651.2682 | 0.00032579 | 658.6641 | 8.4289e-05 | 658.6641 | 0 | 651.2682 | 0.01858 | 658.6641 | 0.04994 | 658.316 | 0.87257 | 836.9968 | 0.00686 | 836.3382 | 0.5826 | 836.9968 | 0.05808 | 651.2682 | 0.15496
| 658.8959 | 0.0014483 | 658.5481 | 0.0001263 | 658.8959 | -0.00027524 | 658.5481 | -0.00026387 | 651.152 | 0.00022634 | 658.5481 | 0.00036691 | 658.8959 | 0.00019053 | 651.4948 | 0.00099112 | 658.8959 | 0.00065629 | 658.8959 | 0.00069892 | 651.4948 | 0.01939 | 658.8959 | 0.0498 | 658.5481 | 0.89569 | 837.1635 | 0.00707 | 836.5051 | 0.59055 | 837.1635 | 0.05825 | 651.4948 | 0.14829
| 659.1277 | 0.00092375 | 658.7802 | 2.855e-05 | 659.1277 | 0.00036037 | 658.7802 | -0.00071923 | 651.3819 | -9.1528e-05 | 658.7802 | -0.00038323 | 659.1278 | 0 | 651.7214 | -4.5031e-05 | 659.1277 | 2.3697e-05 | 659.1278 | 0 | 651.7214 | 0.018804 | 659.1277 | 0.04724 | 658.7802 | 0.90557 | 837.3302 | 0.0065 | 836.672 | 0.58538 | 837.3302 | 0.05864 | 651.7214 | 0.14862
| 659.3596 | 0.00099852 | 659.0124 | 0.00025549 | 659.3596 | 0.00052903 | 659.0124 | 0.00057066 | 651.6118 | 0.00018469 | 659.0124 | 0.00051593 | 659.3596 | 0.00072553 | 651.9479 | 0.00098805 | 659.3596 | 0.00084772 | 659.3596 | 0.0010222 | 651.9479 | 0.01817 | 659.3596 | 0.04613 | 659.0124 | 0.9171 | 837.4969 | 0.00631 | 836.8389 | 0.58767 | 837.4969 | 0.0587 | 651.9479 | 0.15221
| 659.5914 | 0.0012916 | 659.2446 | -2.1022e-05 | 659.5914 | -0.00014257 | 659.2446 | -0.00087346 | 651.8417 | 4.2464e-05 | 659.2446 | -0.00052992 | 659.5914 | 0 | 652.1744 | -0.0011349 | 659.5914 | 0 | 659.5914 | 0 | 652.1744 | 0.016807 | 659.5914 | 0.04314 | 659.2446 | 0.91645 | 837.6637 | 0.00624 | 837.0058 | 0.59276 | 837.6637 | 0.05915 | 652.1744 | 0.15055
| 659.8232 | 0.0012366 | 659.4767 | 0.00028955 | 659.8232 | 0.00060188 | 659.4767 | 0.00035482 | 652.0716 | 6.3363e-05 | 659.4767 | 0.00041728 | 659.8232 | 0.00042089 | 652.4011 | 0.00038588 | 659.8232 | 0.00085997 | 659.8232 | 0.00054912 | 652.4011 | 0.018002 | 659.8232 | 0.04302 | 659.4767 | 0.93186 | 837.8304 | 0.00499 | 837.1727 | 0.59521 | 837.8304 | 0.05927 | 652.4011 | 0.15155
| 660.0551 | 0.00039738 | 659.7089 | 5.2404e-05 | 660.0551 | -0.00070721 | 659.7089 | -0.00010061 | 652.3015 | -0.00013462 | 659.7089 | -0.00031147 | 660.0551 | 0 | 652.6276 | 0.00037652 | 660.0551 | 0.00016698 | 660.0551 | 0 | 652.6276 | 0.016246 | 660.0551 | 0.04123 | 659.7089 | 0.94596 | 837.9971 | 0.00731 | 837.3397 | 0.59596 | 837.9971 | 0.05966 | 652.6276 | 0.14999
| 660.2869 | 0.0014869 | 659.9411 | 0.0002353 | 660.2869 | 0.00069548 | 659.9411 | 0.00016333 | 652.5314 | 0.00014184 | 659.9411 | 0.00045552 | 660.2869 | 0.00022291 | 652.8542 | 0.0018181 | 660.2869 | 0.00065626 | 660.2869 | 0.00061515 | 652.8542 | 0.016964 | 660.2869 | 0.0407 | 659.9411 | 0.95567 | 838.1638 | 0.0052 | 837.5066 | 0.59945 | 838.1638 | 0.05973 | 652.8542 | 0.14764
| 660.5188 | 0.001141 | 660.1733 | 0.00021288 | 660.5188 | -0.00048108 | 660.1733 | -0.00033164 | 652.7614 | -2.868e-05 | 660.1733 | -0.00032223 | 660.5188 | 0 | 653.0808 | 2.245e-05 | 660.5188 | 0.00019607 | 660.5188 | 0 | 653.0808 | 0.016541 | 660.5188 | 0.03799 | 660.1733 | 0.95903 | 838.3306 | 0.00538 | 837.6735 | 0.59762 | 838.3306 | 0.06034 | 653.0808 | 0.14809
| 660.7507 | 0.0012335 | 660.4056 | 0.00013172 | 660.7507 | -1.1517e-05 | 660.4056 | 0.00046391 | 652.9913 | -4.7996e-06 | 660.4056 | 0.0004138 | 660.7507 | 0.00039768 | 653.3074 | 0.0010124 | 660.7507 | 0.00062887 | 660.7507 | 0.00046763 | 653.3074 | 0.015653 | 660.7507 | 0.03752 | 660.4056 | 0.96295 | 838.4973 | 0.0079 | 837.8405 | 0.60407 | 838.4973 | 0.06058 | 653.3074 | 0.14783
| 660.9826 | 0.0011412 | 660.6378 | 0.00021051 | 660.9826 | -0.00028502 | 660.6378 | -0.00030324 | 653.2213 | -8.7749e-06 | 660.6378 | -0.00030295 | 660.9826 | 0 | 653.5341 | -0.00036323 | 660.9826 | 0.00020577 | 660.9826 | 0 | 653.5341 | 0.016349 | 660.9826 | 0.03601 | 660.6378 | 0.97307 | 838.664 | 0.00466 | 838.0074 | 0.6029 | 838.664 | 0.06129 | 653.5341 | 0.14581
| 661.2145 | 0.0010353 | 660.87 | 0.00016503 | 661.2145 | 0.00042832 | 660.87 | 0.00051477 | 653.4512 | 0.0001318 | 660.87 | 0.00046718 | 661.2145 | 0.00055069 | 653.7607 | 0.0010657 | 661.2145 | 0.00075163 | 661.2145 | 0.00072268 | 653.7607 | 0.016265 | 661.2145 | 0.03505 | 660.87 | 0.97948 | 838.8308 | 0.00615 | 838.1743 | 0.60899 | 838.8308 | 0.06137 | 653.7607 | 0.14565
| 661.4464 | 0.00079791 | 661.1023 | 2.3622e-06 | 661.4464 | -1.3265e-05 | 661.1023 | -0.00061701 | 653.6812 | 8.0334e-06 | 661.1023 | -0.00039732 | 661.4464 | 0 | 653.9873 | -0.00078933 | 661.4464 | 0.0001433 | 661.4464 | 0 | 653.9873 | 0.016028 | 661.4464 | 0.03367 | 661.1023 | 0.99724 | 838.9975 | 0.00439 | 838.3413 | 0.6064 | 838.9975 | 0.062 | 653.9873 | 0.14851
| 661.6783 | 0.0019064 | 661.3346 | 0.00023836 | 661.6783 | -0.00035845 | 661.3346 | 7.4098e-05 | 653.9111 | 0.00026975 | 661.3346 | 0.00041141 | 661.6783 | 0.00038605 | 654.2139 | -0.00076892 | 661.6783 | 0.00078241 | 661.6783 | 0.00055122 | 654.2139 | 0.014225 | 661.6783 | 0.03282 | 661.3346 | 0.98804 | 839.1642 | 0.00586 | 838.5082 | 0.61431 | 839.1642 | 0.0621 | 654.2139 | 0.14485
| 661.9103 | 0.00086635 | 661.5668 | 8.6323e-05 | 661.9103 | -0.00028124 | 661.5668 | -0.00060168 | 654.1412 | 1.9305e-05 | 661.5668 | -0.00032893 | 661.9103 | 0 | 654.4406 | -0.00061298 | 661.9103 | 0 | 661.9103 | 0 | 654.4406 | 0.012177 | 661.9103 | 0.03116 | 661.5668 | 0.99419 | 839.331 | 0.00471 | 838.6752 | 0.60778 | 839.331 | 0.06278 | 654.4406 | 0.14169
| 662.1422 | 0.00010795 | 661.7991 | 0.00029124 | 662.1422 | -5.3299e-05 | 661.7991 | 9.0127e-05 | 654.3712 | 0.00021436 | 661.7991 | 0.00044868 | 662.1422 | 0.00030287 | 654.6673 | 0.0010405 | 662.1422 | 0.00074478 | 662.1422 | 0.0007644 | 654.6673 | 0.014566 | 662.1422 | 0.03048 | 661.7991 | 0.99233 | 839.4977 | 0.0052 | 838.8421 | 0.61541 | 839.4977 | 0.06298 | 654.6673 | 0.14573
| 662.3741 | 0.00016147 | 662.0314 | 0.00027252 | 662.3741 | -0.00077616 | 662.0314 | -0.00095409 | 654.6011 | -0.00015075 | 662.0314 | -0.00038821 | 662.3742 | 0 | 654.8939 | -0.00024173 | 662.3741 | 0.00021458 | 662.3742 | 6.6032e-05 | 654.8939 | 0.011199 | 662.3741 | 0.02891 | 662.0314 | 0.9942 | 839.6645 | 0.00459 | 839.0091 | 0.61412 | 839.6645 | 0.06353 | 654.8939 | 0.143
| 662.6061 | 0.00057046 | 662.2637 | 0.00024682 | 662.6061 | 0.0001312 | 662.2637 | 0.00043575 | 654.8312 | 0.00030059 | 662.2637 | 0.00043882 | 662.6061 | 0.00055128 | 655.1206 | 0.00082154 | 662.6061 | 0.00090776 | 662.6061 | 0.00057624 | 655.1206 | 0.012766 | 662.6061 | 0.02881 | 662.2637 | 0.99874 | 839.8312 | 0.00679 | 839.176 | 0.62651 | 839.8312 | 0.06354 | 655.1206 | 0.14249
| 662.8381 | 0.00082424 | 662.496 | 0.00024557 | 662.8381 | -0.00081906 | 662.496 | -0.00073286 | 655.0612 | -0.00015257 | 662.496 | -0.00035787 | 662.8381 | 0 | 655.3474 | 0.0008818 | 662.8381 | 7.1113e-05 | 662.8381 | 0.00011702 | 655.3474 | 0.0096052 | 662.8381 | 0.0271 | 662.496 | 1 | 839.998 | 0.0051 | 839.343 | 0.62168 | 839.998 | 0.0639 | 655.3474 | 0.13936
| 663.0701 | 0.00071396 | 662.7284 | 6.0702e-05 | 663.0701 | 0.00013386 | 662.7284 | -0.0001715 | 655.2913 | 0.00011142 | 662.7284 | 0.00048271 | 663.0701 | 0.00040149 | 655.574 | 0.0016803 | 663.0701 | 0.00052988 | 663.0701 | 0.00062663 | 655.574 | 0.012999 | 663.0701 | 0.02678 | 662.7283 | 0.99768 | 840.1648 | 0.00408 | 839.51 | 0.62719 | 840.1648 | 0.06399 | 655.574 | 0.1411
| 663.3021 | 0.00023664 | 662.9607 | 0.00011188 | 663.3021 | -0.00015494 | 662.9607 | -0.00063225 | 655.5213 | -0.00011085 | 662.9607 | -0.00038478 | 663.3021 | 0 | 655.8007 | -0.0002309 | 663.3021 | 1.8275e-06 | 663.3021 | 0 | 655.8007 | 0.010417 | 663.3021 | 0.02539 | 662.9607 | 0.99848 | 840.3315 | 0.00468 | 839.6769 | 0.6239 | 840.3315 | 0.06439 | 655.8007 | 0.1396
| 663.5341 | 0.0015788 | 663.193 | 0.00026932 | 663.5341 | -8.3135e-05 | 663.193 | 0.00051493 | 655.7513 | 0.0003138 | 663.193 | 0.00043259 | 663.5341 | 0.00062482 | 656.0275 | 0.00039068 | 663.5341 | 0.00071427 | 663.5341 | 0.00076788 | 656.0275 | 0.011751 | 663.5341 | 0.02533 | 663.193 | 0.99928 | 840.4983 | 0.00526 | 839.8439 | 0.62893 | 840.4983 | 0.06438 | 656.0275 | 0.13894
| 663.7661 | 0.0013262 | 663.4254 | -0.00010307 | 663.7661 | -0.00073632 | 663.4254 | -0.00063811 | 655.9814 | -0.00017915 | 663.4254 | -0.00031422 | 663.7661 | 0 | 656.2542 | -0.00016737 | 663.7661 | 8.653e-05 | 663.7661 | 0 | 656.2542 | 0.0099118 | 663.7661 | 0.02384 | 663.4254 | 0.99059 | 840.6651 | 0.0054 | 840.0109 | 0.63224 | 840.6651 | 0.06455 | 656.2542 | 0.14014
| 663.9982 | 0.00064673 | 663.6578 | 0.00021041 | 663.9982 | -0.00015294 | 663.6578 | -0.00012251 | 656.2115 | 7.6452e-05 | 663.6578 | 0.000425 | 663.9981 | 0.00045902 | 656.4809 | 0.00038224 | 663.9982 | 0.00061258 | 663.9981 | 0.00052917 | 656.4809 | 0.011075 | 663.9982 | 0.024 | 663.6577 | 0.99808 | 840.8319 | 0.00649 | 840.1779 | 0.63461 | 840.8319 | 0.06458 | 656.4809 | 0.13842
| 664.2302 | 0.00036833 | 663.8901 | 0.00013111 | 664.2302 | -0.00067556 | 663.8901 | -0.00063006 | 656.4416 | -7.5181e-05 | 663.8901 | -0.00029541 | 664.2302 | 0 | 656.7076 | -0.00088572 | 664.2302 | 4.6475e-05 | 664.2302 | 0 | 656.7076 | 0.0078907 | 664.2302 | 0.02239 | 663.8901 | 0.97948 | 840.9986 | 0.00599 | 840.3448 | 0.63102 | 840.9986 | 0.06506 | 656.7076 | 0.13466
| 664.4622 | 0.0013221 | 664.1225 | 0.00026129 | 664.4622 | -3.7288e-05 | 664.1225 | -0.0001243 | 656.6717 | 0.00014888 | 664.1225 | 0.00053765 | 664.4622 | 0.00041114 | 656.9344 | 0.00026665 | 664.4622 | 0.00083069 | 664.4622 | 0.00084184 | 656.9344 | 0.012092 | 664.4622 | 0.02229 | 664.1225 | 0.97543 | 841.1654 | 0.0063 | 840.5118 | 0.64017 | 841.1654 | 0.06538 | 656.9344 | 0.13757
| 664.6943 | 0.00040574 | 664.3549 | 0.0001826 | 664.6943 | -5.5042e-05 | 664.3549 | -0.00024639 | 656.9018 | -9.2928e-05 | 664.3549 | -0.00035988 | 664.6943 | 0 | 657.1612 | -0.00024453 | 664.6943 | 0.00037905 | 664.6943 | 0 | 657.1612 | 0.0086824 | 664.6943 | 0.02105 | 664.3549 | 0.96811 | 841.3322 | 0.00452 | 840.6788 | 0.63462 | 841.3322 | 0.06589 | 657.1612 | 0.13349
| 664.9264 | 0.00015631 | 664.5873 | 0.00018641 | 664.9264 | 0.00012279 | 664.5873 | 0.00032407 | 657.1319 | 0.0002022 | 664.5873 | 0.00035185 | 664.9264 | 0.00037907 | 657.3879 | 0.00064412 | 664.9264 | 0.0007263 | 664.9264 | 0.00054823 | 657.3879 | 0.0090305 | 664.9264 | 0.02072 | 664.5873 | 0.95891 | 841.499 | 0.00489 | 840.8458 | 0.64675 | 841.499 | 0.06604 | 657.3879 | 0.13414
| 665.1584 | -3.6773e-05 | 664.8197 | 0.00024877 | 665.1584 | -6.2744e-05 | 664.8197 | -0.000369 | 657.3621 | -0.00014186 | 664.8197 | -0.00026941 | 665.1584 | 0 | 657.6147 | 5.4469e-05 | 665.1584 | 0.00032148 | 665.1584 | 0.00015241 | 657.6147 | 0.009006 | 665.1585 | 0.01936 | 664.8197 | 0.95038 | 841.6658 | 0.00548 | 841.0128 | 0.64502 | 841.6658 | 0.06636 | 657.6147 | 0.13346
| 665.3906 | 0.0015461 | 665.0522 | 0.00027292 | 665.3906 | 0.00030282 | 665.0522 | 0.00026702 | 657.5922 | 0.000286 | 665.0522 | 0.0005103 | 665.3905 | 0.00071585 | 657.8416 | 0.00013101 | 665.3906 | 0.00082702 | 665.3905 | 0.00073707 | 657.8416 | 0.0084086 | 665.3906 | 0.01946 | 665.0522 | 0.94135 | 841.8326 | 0.0048 | 841.1798 | 0.64475 | 841.8326 | 0.06645 | 657.8415 | 0.13271
| 665.6226 | 0.00066718 | 665.2846 | 7.6277e-06 | 665.6226 | -0.00095713 | 665.2846 | -0.00028366 | 657.8223 | -0.0001194 | 665.2846 | -0.00041462 | 665.6226 | 0 | 658.0684 | 2.373e-05 | 665.6226 | 4.0875e-05 | 665.6226 | 0 | 658.0684 | 0.0084185 | 665.6226 | 0.01823 | 665.2846 | 0.929 | 841.9994 | 0.00524 | 841.3468 | 0.65002 | 841.9994 | 0.0668 | 658.0684 | 0.13023
| 665.8547 | 0.0012331 | 665.5171 | -5.9363e-05 | 665.8547 | -9.8376e-05 | 665.5171 | -2.1697e-05 | 658.0525 | 0.00030526 | 665.5171 | 0.00039832 | 665.8548 | 0.00033011 | 658.2952 | 0.00049162 | 665.8547 | 0.00061163 | 665.8548 | 0.00010487 | 658.2952 | 0.0089546 | 665.8547 | 0.01861 | 665.5171 | 0.92138 | 842.1662 | 0.00519 | 841.5139 | 0.65685 | 842.1662 | 0.06685 | 658.2952 | 0.12953
| 666.0869 | -0.00046961 | 665.7495 | 0.00011753 | 666.0869 | -5.5702e-05 | 665.7495 | -0.00022673 | 658.2827 | -0.00021382 | 665.7495 | -0.00038681 | 666.0869 | 0 | 658.522 | -0.00021691 | 666.0869 | 0.00010997 | 666.0869 | 0 | 658.522 | 0.007778 | 666.0869 | 0.01693 | 665.7495 | 0.90669 | 842.333 | 0.0054 | 841.6809 | 0.65842 | 842.333 | 0.0674 | 658.522 | 0.12828
| 666.319 | 0.001259 | 665.982 | 0.00025974 | 666.319 | 0.00031858 | 665.982 | 0.00044121 | 658.5128 | 0.00012639 | 665.982 | 0.00040865 | 666.319 | 0.00042826 | 658.7488 | 0.00074005 | 666.319 | 0.00061356 | 666.319 | 0.00057123 | 658.7488 | 0.0086045 | 666.319 | 0.01723 | 665.982 | 0.89405 | 842.4998 | 0.00512 | 841.8479 | 0.65265 | 842.4998 | 0.06761 | 658.7488 | 0.12899
| 666.5511 | 0.00055715 | 666.2145 | 0.00015385 | 666.5511 | -0.00011089 | 666.2145 | -0.0007787 | 658.743 | -0.00018133 | 666.2145 | -0.00035763 | 666.5512 | 0 | 658.9756 | 0.00033221 | 666.5511 | 5.8834e-05 | 666.5512 | 0 | 658.9756 | 0.006463 | 666.5512 | 0.01609 | 666.2145 | 0.87625 | 842.6666 | 0.00457 | 842.0149 | 0.66496 | 842.6666 | 0.06838 | 658.9756 | 0.12954
| 666.7833 | 0.0011081 | 666.447 | 0.00028877 | 666.7833 | 0.00055518 | 666.447 | 0.00041746 | 658.9732 | 2.4545e-05 | 666.447 | 0.00041362 | 666.7833 | 0.00046316 | 659.2025 | 0.00034422 | 666.7833 | 0.00081199 | 666.7833 | 0.00052223 | 659.2025 | 0.0082271 | 666.7833 | 0.0163 | 666.447 | 0.86291 | 842.8334 | 0.00563 | 842.1819 | 0.66385 | 842.8334 | 0.06868 | 659.2025 | 0.13061
| 667.0155 | -0.00025805 | 666.6795 | -2.0758e-05 | 667.0155 | -0.00079794 | 666.6795 | -0.00038714 | 659.2034 | -8.9217e-05 | 666.6795 | -0.00040283 | 667.0155 | 0 | 659.4294 | -0.00032693 | 667.0155 | 0 | 667.0155 | 0 | 659.4294 | 0.0087299 | 667.0155 | 0.01499 | 666.6795 | 0.84562 | 843.0002 | 0.00617 | 842.349 | 0.66498 | 843.0002 | 0.06952 | 659.4294 | 0.12508
| 667.2477 | 0.0016847 | 666.912 | 0.000126 | 667.2477 | 0.00019637 | 666.912 | 0.00024109 | 659.4337 | 7.1825e-05 | 666.912 | 0.00032372 | 667.2477 | 0.00030331 | 659.6562 | 0.0013084 | 667.2477 | 0.00051935 | 667.2477 | 0.00051879 | 659.6562 | 0.0101 | 667.2477 | 0.01545 | 666.912 | 0.82819 | 843.1671 | 0.00477 | 842.516 | 0.67271 | 843.1671 | 0.06985 | 659.6562 | 0.1271
| 667.4799 | 2.764e-05 | 667.1445 | 0.00012211 | 667.4799 | 9.2079e-08 | 667.1445 | -0.00039488 | 659.6639 | -4.8863e-06 | 667.1445 | -0.00032223 | 667.4798 | 0 | 659.8831 | 0.00047576 | 667.4799 | 0.00011711 | 667.4798 | 0 | 659.8831 | 0.0054094 | 667.4799 | 0.01412 | 667.1445 | 0.80965 | 843.3339 | 0.00369 | 842.683 | 0.6696 | 843.3339 | 0.07048 | 659.8831 | 0.12546
| 667.712 | 0.00021275 | 667.377 | 0.00017683 | 667.712 | 0.00038251 | 667.377 | 0.00010658 | 659.8941 | 7.4624e-05 | 667.377 | 0.00045456 | 667.712 | 0.00028722 | 660.11 | 0.00050895 | 667.712 | 0.0007052 | 667.712 | 0.00039807 | 660.11 | 0.0086012 | 667.712 | 0.01469 | 667.377 | 0.78966 | 843.5007 | 0.00464 | 842.8501 | 0.66779 | 843.5007 | 0.07051 | 660.11 | 0.12408
| 667.9442 | 0.00067435 | 667.6096 | 4.7547e-06 | 667.9442 | 0.00019432 | 667.6096 | -0.0009702 | 660.1243 | -5.477e-05 | 667.6096 | -0.0005066 | 667.9442 | 0 | 660.3369 | -0.00028714 | 667.9442 | 0 | 667.9442 | 0 | 660.3369 | 0.0067509 | 667.9442 | 0.01309 | 667.6096 | 0.76971 | 843.6675 | 0.00563 | 843.0171 | 0.67418 | 843.6675 | 0.07067 | 660.3369 | 0.12252
| 668.1765 | 0.001246 | 667.8421 | 0.0001079 | 668.1765 | -8.1162e-05 | 667.8421 | 0.00047078 | 660.3546 | 0.00020282 | 667.8421 | 0.00031104 | 668.1765 | 0.00046065 | 660.5638 | 0.00048872 | 668.1765 | 0.00069447 | 668.1765 | 0.0007653 | 660.5638 | 0.0064878 | 668.1765 | 0.0136 | 667.8421 | 0.75013 | 843.8344 | 0.00563 | 843.1842 | 0.68239 | 843.8344 | 0.07058 | 660.5638 | 0.12255
| 668.4087 | 0.00081757 | 668.0747 | 3.4099e-05 | 668.4087 | -0.00073087 | 668.0747 | -0.00041626 | 660.5848 | -0.00010143 | 668.0747 | -0.00038617 | 668.4087 | 0 | 660.7907 | -4.2282e-05 | 668.4087 | 0 | 668.4087 | 0 | 660.7907 | 0.0043632 | 668.4087 | 0.01235 | 668.0747 | 0.72831 | 844.0012 | 0.00443 | 843.3512 | 0.6824 | 844.0012 | 0.07099 | 660.7907 | 0.12058
| 668.6409 | 0.00087216 | 668.3072 | 0.00026299 | 668.6409 | 0.00032785 | 668.3072 | -0.00011467 | 660.8151 | 0.00010056 | 668.3072 | 0.00034216 | 668.6409 | 0.00039289 | 661.0176 | 1.5311e-05 | 668.6409 | 0.00060242 | 668.6409 | 0.00043879 | 661.0176 | 0.0073861 | 668.6409 | 0.01282 | 668.3072 | 0.70945 | 844.168 | 0.00666 | 843.5183 | 0.68809 | 844.168 | 0.07128 | 661.0176 | 0.12132
| 668.8732 | 0.00072691 | 668.5398 | 3.2617e-05 | 668.8732 | -0.00046563 | 668.5398 | -0.00064924 | 661.0454 | -0.00010214 | 668.5398 | -0.00043738 | 668.8732 | 0 | 661.2446 | -5.3333e-05 | 668.8732 | 0 | 668.8732 | 0 | 661.2446 | 0.0037779 | 668.8732 | 0.0116 | 668.5398 | 0.68851 | 844.3349 | 0.0054 | 843.6853 | 0.69326 | 844.3349 | 0.07178 | 661.2446 | 0.11824
| 669.1054 | 0.0011438 | 668.7724 | 0.00020919 | 669.1054 | 0.00027649 | 668.7724 | 0.00042201 | 661.2757 | 0.00010421 | 668.7724 | 0.00033482 | 669.1054 | 0.00019168 | 661.4715 | 0.0018201 | 669.1054 | 0.0005881 | 669.1054 | 0.00074677 | 661.4715 | 0.0071428 | 669.1054 | 0.01215 | 668.7724 | 0.66866 | 844.5017 | 0.00477 | 843.8524 | 0.69873 | 844.5017 | 0.07196 | 661.4715 | 0.12009
| 669.3377 | 0.00032899 | 669.005 | 8.7983e-05 | 669.3377 | -4.421e-05 | 669.005 | -0.0006246 | 661.506 | -0.00010219 | 669.005 | -0.00024992 | 669.3377 | 0 | 661.6984 | 0.00035129 | 669.3377 | 3.5379e-06 | 669.3377 | 0 | 661.6984 | 0.0046976 | 669.3377 | 0.01094 | 669.005 | 0.64742 | 844.6686 | 0.00381 | 844.0195 | 0.70286 | 844.6686 | 0.0724 | 661.6984 | 0.11916
| 669.57 | 0.0013402 | 669.2376 | 0.00032597 | 669.57 | -0.00062842 | 669.2376 | 0.00023803 | 661.7363 | 8.0703e-05 | 669.2376 | 0.00046808 | 669.57 | 0.00075428 | 661.9254 | 0.00099048 | 669.57 | 0.00083957 | 669.57 | 0.00061686 | 661.9254 | 0.0057951 | 669.57 | 0.01149 | 669.2376 | 0.62688 | 844.8355 | 0.00573 | 844.1866 | 0.71195 | 844.8355 | 0.07267 | 661.9254 | 0.11911
| 669.8022 | 0.00069573 | 669.4703 | 0.0001162 | 669.8022 | -0.00031328 | 669.4703 | -0.00080933 | 661.9666 | -7.5764e-05 | 669.4703 | -0.00045964 | 669.8023 | 0 | 662.1523 | 0.00016694 | 669.8022 | 0.0001343 | 669.8023 | 0 | 662.1523 | 0.0044767 | 669.8022 | 0.01004 | 669.4703 | 0.60535 | 845.0023 | 0.00413 | 844.3536 | 0.70442 | 845.0023 | 0.07306 | 662.1523 | 0.11629
| 670.0345 | 0.0015152 | 669.7029 | 0.0002332 | 670.0345 | 0.00027757 | 669.7029 | 4.7436e-05 | 662.197 | 0.00018335 | 669.7029 | 0.00041736 | 670.0346 | 0.00022341 | 662.3793 | 0.00079099 | 670.0345 | 0.00053277 | 670.0346 | 0.00064067 | 662.3793 | 0.0047376 | 670.0345 | 0.0105 | 669.7029 | 0.58502 | 845.1692 | 0.0035 | 844.5207 | 0.71547 | 845.1692 | 0.07321 | 662.3793 | 0.11704
| 670.2669 | 0.00036544 | 669.9355 | 0.00012018 | 670.2669 | -0.0008392 | 669.9355 | -0.0004448 | 662.4273 | -7.712e-05 | 669.9355 | -0.00039355 | 670.2669 | 0 | 662.6063 | 0.00035098 | 670.2669 | 4.2192e-05 | 670.2669 | 0 | 662.6063 | 0.0069327 | 670.2669 | 0.00962 | 669.9355 | 0.56512 | 845.336 | 0.00432 | 844.6878 | 0.71458 | 845.336 | 0.07353 | 662.6063 | 0.11606
| 670.4992 | 0.00085777 | 670.1682 | 0.00014218 | 670.4992 | -0.00014958 | 670.1682 | 0.00015696 | 662.6577 | 0.00022723 | 670.1682 | 0.00030033 | 670.4992 | 0.00051018 | 662.8333 | 0.0007456 | 670.4992 | 0.00069843 | 670.4992 | 0.00054324 | 662.8333 | 0.0062308 | 670.4992 | 0.01002 | 670.1682 | 0.54455 | 845.5029 | 0.00686 | 844.8549 | 0.72345 | 845.5029 | 0.07385 | 662.8333 | 0.11641
| 670.7316 | 0.00026977 | 670.4009 | 9.3597e-06 | 670.7316 | -8.4336e-05 | 670.4009 | -0.001065 | 662.888 | -0.00015517 | 670.4009 | -0.00039835 | 670.7315 | 0 | 663.0603 | 0.00030062 | 670.7316 | 6.5482e-05 | 670.7315 | 0 | 663.0603 | 0.0035247 | 670.7316 | 0.009 | 670.4009 | 0.52324 | 845.6698 | 0.00439 | 845.022 | 0.72186 | 845.6698 | 0.07439 | 663.0603 | 0.11365
| 670.9639 | 0.00081539 | 670.6335 | 0.00019813 | 670.9639 | 0.0011055 | 670.6335 | 0.00030538 | 663.1183 | 0.00012511 | 670.6335 | 0.00033034 | 670.9639 | 0.00032119 | 663.2874 | 0.00063898 | 670.9639 | 0.00066019 | 670.9639 | 0.00043684 | 663.2874 | 0.0059778 | 670.9639 | 0.00958 | 670.6335 | 0.50602 | 845.8366 | 0.00485 | 845.1891 | 0.72727 | 845.8366 | 0.07475 | 663.2873 | 0.11416
| 671.1962 | 0.00018779 | 670.8662 | -8.3852e-05 | 671.1962 | 1.2331e-05 | 670.8662 | -0.0003317 | 663.3488 | -0.00015394 | 670.8662 | -0.00045317 | 671.1962 | 0 | 663.5143 | -0.00029689 | 671.1962 | 6.6729e-05 | 671.1962 | 0 | 663.5143 | 0.0033886 | 671.1962 | 0.00841 | 670.8662 | 0.4864 | 846.0035 | 0.0048 | 845.3562 | 0.7311 | 846.0035 | 0.07527 | 663.5143 | 0.11257
| 671.4286 | 0.0016277 | 671.0989 | 0.00021904 | 671.4286 | 0.00028105 | 671.0989 | -1.5494e-05 | 663.5792 | 0.00023715 | 671.0989 | 0.00040661 | 671.4286 | 0.00040699 | 663.7414 | 0.0010516 | 671.4286 | 0.00075888 | 671.4286 | 0.00072907 | 663.7414 | 0.0063466 | 671.4286 | 0.00883 | 671.0989 | 0.46944 | 846.1704 | 0.00533 | 845.5233 | 0.73579 | 846.1704 | 0.07554 | 663.7414 | 0.1149
| 671.6609 | 9.3741e-05 | 671.3316 | 3.4301e-05 | 671.6609 | -0.00058758 | 671.3316 | -0.00067539 | 663.8095 | -9.5326e-05 | 671.3316 | -0.00035039 | 671.661 | 0 | 663.9684 | 0.00031812 | 671.6609 | 6.0241e-05 | 671.661 | 0 | 663.9684 | 0.0015444 | 671.6609 | 0.00802 | 671.3316 | 0.45045 | 846.3373 | 0.00401 | 845.6904 | 0.7431 | 846.3373 | 0.07605 | 663.9684 | 0.11389
| 671.8934 | 0.00099 | 671.5643 | 0.00014816 | 671.8934 | 0.00058052 | 671.5643 | 0.00038695 | 664.0399 | 0.00014171 | 671.5643 | 0.00036912 | 671.8934 | 0.00047431 | 664.1955 | 0.00051947 | 671.8934 | 0.0004231 | 671.8934 | 0.00019125 | 664.1955 | 0.0050586 | 671.8934 | 0.00848 | 671.5643 | 0.43378 | 846.5041 | 0.00468 | 845.8575 | 0.74985 | 846.5041 | 0.07635 | 664.1955 | 0.11486
| 672.1257 | -0.00038027 | 671.7971 | 0.00011424 | 672.1257 | -0.00072649 | 671.7971 | -0.00032256 | 664.2704 | -8.7389e-05 | 671.7971 | -0.00040514 | 672.1258 | 0 | 664.4225 | 0.00050236 | 672.1257 | 0.00024544 | 672.1258 | 0 | 664.4225 | 0.0053703 | 672.1257 | 0.00767 | 671.7971 | 0.41596 | 846.671 | 0.00497 | 846.0246 | 0.7543 | 846.671 | 0.07712 | 664.4226 | 0.11245
| 672.3582 | 0.00057327 | 672.0298 | 0.0001686 | 672.3582 | -0.0001038 | 672.0298 | -0.00012324 | 664.5008 | 0.00026412 | 672.0298 | 0.00030009 | 672.3582 | 0.00070149 | 664.6496 | 0.00053814 | 672.3582 | 0.00066857 | 672.3582 | 0.0005317 | 664.6496 | 0.0048287 | 672.3582 | 0.00801 | 672.0298 | 0.40087 | 846.8379 | 0.00422 | 846.1917 | 0.76455 | 846.8379 | 0.07759 | 664.6496 | 0.11234
| 672.5906 | 0.00055784 | 672.2625 | -8.4843e-05 | 672.5906 | -0.00074725 | 672.2625 | -0.00048789 | 664.7312 | -6.6864e-05 | 672.2625 | -0.00040337 | 672.5906 | 0 | 664.8766 | -0.00089299 | 672.5906 | 0 | 672.5906 | 0 | 664.8766 | 0.0038457 | 672.5906 | 0.00682 | 672.2625 | 0.38457 | 847.0048 | 0.00439 | 846.3588 | 0.76568 | 847.0048 | 0.07832 | 664.8767 | 0.1115
| 672.823 | 0.00090992 | 672.4953 | 0.0001014 | 672.823 | 0.00038061 | 672.4953 | 0.00028476 | 664.9617 | 0.0001902 | 672.4953 | 0.00041938 | 672.823 | 0.00065084 | 665.1038 | 0.00078048 | 672.823 | 0.00054431 | 672.823 | 0.00025116 | 665.1038 | 0.0044484 | 672.823 | 0.00764 | 672.4953 | 0.37079 | 847.1717 | 0.00445 | 846.526 | 0.77919 | 847.1717 | 0.07858 | 665.1038 | 0.11072
| 673.0554 | -0.0001281 | 672.7281 | 7.1438e-05 | 673.0554 | -0.00013832 | 672.7281 | -0.00051029 | 665.1921 | -0.0001271 | 672.7281 | -0.00043193 | 673.0554 | 0 | 665.3309 | 4.8327e-05 | 673.0554 | 1.9933e-06 | 673.0554 | 0 | 665.3309 | 0.0033035 | 673.0554 | 0.00651 | 672.7281 | 0.35459 | 847.3386 | 0.00394 | 846.6931 | 0.7815 | 847.3386 | 0.0791 | 665.3309 | 0.10996
| 673.2879 | 0.001419 | 672.9608 | 0.00016431 | 673.2879 | 0.00018986 | 672.9608 | 0.00034465 | 665.4226 | 2.5445e-05 | 672.9608 | 0.00022413 | 673.2879 | 0.00055428 | 665.558 | -7.659e-05 | 673.2879 | 0.00047342 | 673.2879 | 0.00022823 | 665.558 | 0.0024811 | 673.2879 | 0.00719 | 672.9608 | 0.34291 | 847.5055 | 0.00452 | 846.8602 | 0.78731 | 847.5055 | 0.07942 | 665.558 | 0.10968
| 673.5203 | 0.00068063 | 673.1936 | 3.1542e-05 | 673.5203 | 0.00022525 | 673.1936 | -0.00066235 | 665.6531 | -0.00010502 | 673.1936 | -0.00036383 | 673.5203 | 0 | 665.7851 | 0.00036999 | 673.5203 | 0 | 673.5203 | 0 | 665.7851 | 0.0031656 | 673.5203 | 0.00595 | 673.1936 | 0.32759 | 847.6724 | 0.00515 | 847.0273 | 0.79188 | 847.6724 | 0.07988 | 665.7851 | 0.10735
| 673.7528 | 0.00077506 | 673.4264 | 0.00014348 | 673.7528 | 0.00044537 | 673.4264 | 9.5087e-05 | 665.8835 | 0.00023579 | 673.4264 | 0.00034312 | 673.7528 | 0.00060336 | 666.0122 | 0.00041775 | 673.7528 | 0.00060645 | 673.7528 | 0.00088993 | 666.0122 | 0.0036963 | 673.7528 | 0.00676 | 673.4264 | 0.31452 | 847.8393 | 0.00434 | 847.1945 | 0.80245 | 847.8393 | 0.08027 | 666.0122 | 0.10835
| 673.9853 | 0.00016078 | 673.6592 | 9.4987e-05 | 673.9853 | -0.00048105 | 673.6592 | -0.00084322 | 666.114 | -0.0001794 | 673.6592 | -0.00036862 | 673.9853 | 0 | 666.2393 | 0.0015115 | 673.9853 | 0.00019604 | 673.9853 | 0 | 666.2393 | 0.0032719 | 673.9853 | 0.00565 | 673.6592 | 0.30227 | 848.0062 | 0.0041 | 847.3616 | 0.80708 | 848.0062 | 0.08068 | 666.2393 | 0.10741
| 674.2178 | 0.0013081 | 673.892 | 0.00020104 | 674.2178 | 0.00030749 | 673.892 | -0.00012624 | 666.3445 | 0.00017792 | 673.892 | 0.00040928 | 674.2178 | 0.00058108 | 666.4665 | 0.0013235 | 674.2178 | 0.00066382 | 674.2178 | 0.00065601 | 666.4665 | 0.0049543 | 674.2178 | 0.00633 | 673.8921 | 0.28916 | 848.1731 | 0.00434 | 847.5288 | 0.81689 | 848.1731 | 0.08076 | 666.4665 | 0.10764
| 674.4503 | 0.0005716 | 674.1249 | 1.0223e-06 | 674.4503 | -0.00062523 | 674.1249 | -0.00078437 | 666.5751 | 5.4022e-05 | 674.1249 | -0.00050519 | 674.4503 | 0 | 666.6936 | -0.00021475 | 674.4503 | 0 | 674.4503 | 0 | 666.6936 | 0.003124 | 674.4503 | 0.00533 | 674.1249 | 0.27803 | 848.3401 | 0.00619 | 847.6959 | 0.82128 | 848.3401 | 0.08099 | 666.6936 | 0.10591
| 674.6828 | 0.0011617 | 674.3577 | 0.0002793 | 674.6828 | 0.0010005 | 674.3577 | 0.00042005 | 666.8056 | 0.00011992 | 674.3577 | 0.00036646 | 674.6828 | 0.00047263 | 666.9208 | 0.00069583 | 674.6828 | 0.00060318 | 674.6828 | 0.00046208 | 666.9208 | 0.0037838 | 674.6828 | 0.0061 | 674.3577 | 0.26652 | 848.507 | 0.00496 | 847.8631 | 0.82801 | 848.507 | 0.08116 | 666.9208 | 0.10609
| 674.9153 | 8.8118e-05 | 674.5906 | 0.0001823 | 674.9153 | -0.00076499 | 674.5906 | -0.0003296 | 667.0361 | -0.0001178 | 674.5906 | -0.00046444 | 674.9153 | 0 | 667.1479 | -0.00028653 | 674.9153 | 5.9518e-05 | 674.9153 | 0 | 667.1479 | 0.0039597 | 674.9153 | 0.00499 | 674.5906 | 0.25588 | 848.6739 | 0.00559 | 848.0302 | 0.83706 | 848.6739 | 0.0818 | 667.148 | 0.10512
| 675.1478 | 0.00078837 | 674.8234 | 9.2268e-05 | 675.1478 | 0.00049749 | 674.8234 | 0.00049497 | 667.2667 | 0.00022676 | 674.8234 | 0.00038564 | 675.1478 | 0.00045809 | 667.3751 | 0.0005436 | 675.1478 | 0.00050018 | 675.1478 | 0.00047407 | 667.3751 | 0.0038473 | 675.1478 | 0.00569 | 674.8234 | 0.24654 | 848.8408 | 0.00403 | 848.1974 | 0.84912 | 848.8408 | 0.08223 | 667.3751 | 0.10511
| 675.3804 | 0.00084218 | 675.0563 | -4.1082e-05 | 675.3804 | 3.8296e-05 | 675.0563 | -0.00018575 | 667.4972 | -3.1698e-06 | 675.0563 | -0.00048505 | 675.3804 | 0 | 667.6023 | -0.00027359 | 675.3804 | 0 | 675.3804 | 0 | 667.6023 | 0.0014892 | 675.3804 | 0.00465 | 675.0563 | 0.23653 | 849.0078 | 0.00555 | 848.3646 | 0.8482 | 849.0078 | 0.08302 | 667.6023 | 0.10262
| 675.6129 | 0.0011098 | 675.2892 | 4.2355e-05 | 675.6129 | 0.00035948 | 675.2892 | 0.00029772 | 667.7278 | 0.00018619 | 675.2892 | 0.00032754 | 675.6129 | 0.00052419 | 667.8295 | -0.00011879 | 675.6129 | 0.00039645 | 675.6129 | 0.00044745 | 667.8295 | 0.0048768 | 675.6129 | 0.00535 | 675.2892 | 0.22786 | 849.1747 | 0.00339 | 848.5317 | 0.85928 | 849.1747 | 0.08355 | 667.8295 | 0.1034
| 675.8455 | 5.4381e-05 | 675.522 | -0.00014759 | 675.8455 | -0.00013566 | 675.522 | -0.00055239 | 667.9583 | -0.00022093 | 675.522 | -0.00045932 | 675.8455 | 0 | 668.0567 | -0.00027822 | 675.8455 | 0 | 675.8455 | 0 | 668.0567 | 0.0034727 | 675.8455 | 0.00446 | 675.5221 | 0.21864 | 849.3416 | 0.00519 | 848.6989 | 0.85984 | 849.3416 | 0.0843 | 668.0567 | 0.10259
| 676.0781 | 0.00028843 | 675.7549 | 1.2742e-05 | 676.0781 | -0.00028081 | 675.7549 | 0.0004914 | 668.1889 | 0.00023255 | 675.7549 | 0.00032715 | 676.078 | 0.00036446 | 668.2839 | 0.00077884 | 676.0781 | 0.0003522 | 676.078 | 0.00023249 | 668.2839 | 0.0031935 | 676.0781 | 0.00486 | 675.755 | 0.2112 | 849.5086 | 0.0057 | 848.8661 | 0.87136 | 849.5086 | 0.0846 | 668.2839 | 0.10126
| 676.3106 | -0.00033739 | 675.9879 | -1.944e-05 | 676.3106 | -0.00043483 | 675.9879 | -0.00034117 | 668.4195 | -0.00014959 | 675.9879 | -0.00048605 | 676.3106 | 0 | 668.5111 | -0.00046884 | 676.3106 | 4.8363e-05 | 676.3106 | 0 | 668.5111 | 0.0018421 | 676.3106 | 0.00417 | 675.9879 | 0.20276 | 849.6755 | 0.00443 | 849.0333 | 0.8803 | 849.6755 | 0.08527 | 668.5111 | 0.10005
| 676.5432 | 0.00019824 | 676.2208 | 0.00021275 | 676.5432 | 0.00028955 | 676.2208 | 0.00038015 | 668.6501 | 0.00020434 | 676.2208 | 0.00031976 | 676.5432 | 0.00042232 | 668.7383 | 0.00067529 | 676.5432 | 0.00053868 | 676.5432 | 0.00037251 | 668.7383 | 0.0029835 | 676.5432 | 0.00489 | 676.2208 | 0.19621 | 849.8425 | 0.00498 | 849.2004 | 0.88452 | 849.8425 | 0.08578 | 668.7383 | 0.10059
| 676.7758 | 0.00025184 | 676.4537 | -3.1054e-06 | 676.7758 | -0.00099774 | 676.4537 | -0.00065172 | 668.8807 | -0.00013979 | 676.4537 | -0.00047173 | 676.7758 | 0 | 668.9656 | -0.0001202 | 676.7758 | 0 | 676.7758 | 0 | 668.9656 | 0.002149 | 676.7758 | 0.00369 | 676.4537 | 0.18791 | 850.0094 | 0.00338 | 849.3676 | 0.88854 | 850.0094 | 0.08644 | 668.9656 | 0.09921
| 677.0084 | 0.0007481 | 676.6866 | 2.3623e-05 | 677.0084 | 5.4723e-06 | 676.6866 | 0.00021428 | 669.1113 | 0.00011388 | 676.6866 | 0.00030785 | 677.0084 | 0.00033594 | 669.1929 | 0.000479 | 677.0084 | 0.00044652 | 677.0084 | 0.00025236 | 669.1929 | 0.0047676 | 677.0084 | 0.00459 | 676.6866 | 0.18085 | 850.1764 | 0.00531 | 849.5348 | 0.90236 | 850.1764 | 0.08675 | 669.1929 | 0.09854
| 677.2411 | 9.4424e-05 | 676.9196 | -0.0001046 | 677.2411 | -0.00056342 | 676.9196 | -0.00092411 | 669.342 | -0.00010199 | 676.9196 | -0.00046141 | 677.2411 | 0 | 669.4201 | 0.00020192 | 677.2411 | 0 | 677.2411 | 0 | 669.4201 | 0.002213 | 677.2411 | 0.00355 | 676.9196 | 0.17262 | 850.3433 | 0.00438 | 849.702 | 0.90352 | 850.3433 | 0.08714 | 669.4201 | 0.09795
| 677.4737 | 0.0010572 | 677.1525 | 0.0001331 | 677.4737 | 0.00093357 | 677.1525 | 0.00024474 | 669.5726 | 0.00016454 | 677.1525 | 0.00035007 | 677.4737 | 0.00034482 | 669.6473 | 0.00091917 | 677.4737 | 0.00053348 | 677.4737 | 0.00069652 | 669.6473 | 0.0020442 | 677.4737 | 0.00422 | 677.1526 | 0.1667 | 850.5103 | 0.0058 | 849.8692 | 0.91398 | 850.5103 | 0.08744 | 669.6473 | 0.09801
| 677.7064 | 0.0011767 | 677.3855 | 9.6125e-05 | 677.7064 | 0.0001334 | 677.3855 | -0.00070231 | 669.8032 | -7.4117e-05 | 677.3855 | -0.00034823 | 677.7063 | 0 | 669.8746 | -0.0005409 | 677.7064 | 0 | 677.7063 | 0 | 669.8746 | 0.001498 | 677.7064 | 0.0034 | 677.3855 | 0.15923 | 850.6772 | 0.00436 | 850.0364 | 0.92067 | 850.6772 | 0.08814 | 669.8746 | 0.09771
| 677.939 | 0.00068548 | 677.6185 | 9.7294e-05 | 677.939 | 0.00021939 | 677.6185 | 0.00013918 | 670.0339 | 7.9859e-05 | 677.6185 | 0.00038433 | 677.939 | 0.00046095 | 670.1019 | -0.00015251 | 677.939 | 0.00050527 | 677.939 | 0.00041073 | 670.1019 | 0.0027186 | 677.939 | 0.00422 | 677.6185 | 0.15491 | 850.8442 | 0.0058 | 850.2036 | 0.9269 | 850.8442 | 0.08837 | 670.1019 | 0.09816
| 678.1716 | -0.00014666 | 677.8515 | 7.4185e-06 | 678.1716 | -0.00049068 | 677.8515 | -0.00097435 | 670.2646 | -0.00011083 | 677.8515 | -0.00046465 | 678.1717 | 0 | 670.3292 | -1.0542e-05 | 678.1716 | 0 | 678.1717 | 0 | 670.3292 | 0.0012299 | 678.1716 | 0.00301 | 677.8515 | 0.14779 | 851.0112 | 0.00297 | 850.3708 | 0.93585 | 851.0112 | 0.08869 | 670.3292 | 0.09822
| 678.4043 | 0.0014396 | 678.0845 | 0.00026708 | 678.4043 | 0.00041941 | 678.0845 | 0.00044217 | 670.4952 | 0.00027585 | 678.0845 | 0.00037063 | 678.4043 | 0.00069945 | 670.5565 | 0.00044554 | 678.4043 | 0.00060953 | 678.4043 | 0.00042199 | 670.5565 | 0.0022944 | 678.4043 | 0.00384 | 678.0845 | 0.14375 | 851.1781 | 0.00524 | 850.538 | 0.93966 | 851.1781 | 0.08859 | 670.5565 | 0.09556
| 678.637 | 2.8311e-05 | 678.3175 | -0.00010887 | 678.637 | -0.00048066 | 678.3175 | -0.00010642 | 670.726 | -3.4659e-05 | 678.3175 | -0.00052393 | 678.637 | 0 | 670.7838 | -0.00068977 | 678.637 | 0 | 678.637 | 0 | 670.7838 | 0.0028577 | 678.637 | 0.00306 | 678.3175 | 0.13744 | 851.3451 | 0.00492 | 850.7052 | 0.94515 | 851.3451 | 0.08908 | 670.7838 | 0.09433
| 678.8697 | 0.00099081 | 678.5505 | 0.00032916 | 678.8697 | 0.00027411 | 678.5505 | 8.9639e-06 | 670.9566 | 0.00017262 | 678.5505 | 0.00045201 | 678.8697 | 0.00016403 | 671.0112 | 0.00029776 | 678.8697 | 0.00083289 | 678.8697 | 0.00058475 | 671.0112 | 0.003892 | 678.8697 | 0.00384 | 678.5505 | 0.13344 | 851.5121 | 0.0039 | 850.8725 | 0.95194 | 851.5121 | 0.08941 | 671.0112 | 0.09574
| 679.1024 | 0.00077048 | 678.7835 | 3.1779e-05 | 679.1024 | -0.00044036 | 678.7835 | -0.00055365 | 671.1873 | -9.2411e-05 | 678.7835 | -0.00045986 | 679.1024 | 0 | 671.2385 | 0.00054996 | 679.1024 | 5.7346e-06 | 679.1024 | 0 | 671.2385 | 0.0027308 | 679.1024 | 0.00266 | 678.7835 | 0.12774 | 851.6791 | 0.00343 | 851.0397 | 0.95555 | 851.6791 | 0.09006 | 671.2385 | 0.09486
| 679.3351 | 0.00063435 | 679.0166 | 0.00014388 | 679.3351 | 0.00042979 | 679.0166 | 0.000105 | 671.418 | 8.6087e-05 | 679.0166 | 0.00042528 | 679.3351 | 7.4652e-05 | 671.4658 | 0.00094077 | 679.3351 | 0.00048695 | 679.3351 | 0.00038111 | 671.4658 | 0.0032905 | 679.3351 | 0.00354 | 679.0166 | 0.12333 | 851.8461 | 0.00244 | 851.2069 | 0.95888 | 851.8461 | 0.09052 | 671.4658 | 0.09358
| 679.5679 | 0.00035868 | 679.2496 | -5.2198e-05 | 679.5679 | -0.00031169 | 679.2496 | -0.00046774 | 671.6487 | -0.00014797 | 679.2496 | -0.00050239 | 679.5679 | 0 | 671.6932 | -0.00022965 | 679.5679 | 0 | 679.5679 | 0 | 671.6932 | 0.0013473 | 679.5679 | 0.00256 | 679.2496 | 0.11801 | 852.013 | 0.00439 | 851.3741 | 0.96213 | 852.013 | 0.09112 | 671.6932 | 0.09358
| 679.8006 | 0.00096826 | 679.4827 | 9.4888e-05 | 679.8006 | 0.0004515 | 679.4827 | 0.00035113 | 671.8795 | 0.00016688 | 679.4827 | 0.00033506 | 679.8006 | 0.0004229 | 671.9205 | 0.00015738 | 679.8006 | 0.00056253 | 679.8006 | 0.00048107 | 671.9205 | 0.0031331 | 679.8006 | 0.00328 | 679.4827 | 0.11474 | 852.18 | 0.00447 | 851.5414 | 0.96914 | 852.18 | 0.09132 | 671.9205 | 0.09299
| 680.0333 | 8.0664e-05 | 679.7158 | 9.2996e-05 | 680.0333 | -0.00079392 | 679.7158 | -0.00053487 | 672.1102 | -8.5145e-05 | 679.7158 | -0.00039953 | 680.0333 | 0 | 672.1479 | -0.0011654 | 680.0333 | 0 | 680.0333 | 0 | 672.1479 | 0.0014008 | 680.0333 | 0.00253 | 679.7158 | 0.10956 | 852.347 | 0.00415 | 851.7086 | 0.96827 | 852.347 | 0.09141 | 672.1479 | 0.09279
| 680.2661 | 0.0010601 | 679.9488 | 0.00019941 | 680.2661 | 6.3079e-05 | 679.9488 | 0.00059726 | 672.341 | 0.00029221 | 679.9488 | 0.00033733 | 680.2661 | 0.00035949 | 672.3752 | 0.0017004 | 680.2661 | 0.00057641 | 680.2661 | 0.00049141 | 672.3752 | 0.0041665 | 680.2661 | 0.00302 | 679.9488 | 0.10649 | 852.514 | 0.0045 | 851.8759 | 0.98164 | 852.514 | 0.09129 | 672.3752 | 0.09293
| 680.4988 | -0.00044636 | 680.1819 | -4.0589e-05 | 680.4988 | -7.3987e-05 | 680.1819 | -0.00054354 | 672.5718 | -0.00019863 | 680.1819 | -0.00046032 | 680.4989 | 0 | 672.6027 | 0.00095878 | 680.4988 | 0 | 680.4989 | 0 | 672.6027 | 0.0018018 | 680.4988 | 0.00222 | 680.1819 | 0.10147 | 852.681 | 0.00381 | 852.0431 | 0.97629 | 852.681 | 0.09165 | 672.6027 | 0.09121
| 680.7316 | 0.0011133 | 680.415 | 0.00014743 | 680.7316 | 0.00063262 | 680.415 | 0.00010526 | 672.8026 | 0.00011413 | 680.415 | 0.00035334 | 680.7316 | 5.5312e-05 | 672.83 | 0.00071735 | 680.7316 | 0.00060847 | 680.7316 | 0.00044994 | 672.83 | 0.0020992 | 680.7316 | 0.00295 | 680.415 | 0.0991 | 852.848 | 0.00515 | 852.2104 | 0.98368 | 852.848 | 0.09189 | 672.83 | 0.09028
| 680.9644 | 0.00031134 | 680.6481 | 3.5023e-05 | 680.9644 | -0.00067667 | 680.6481 | -0.00062934 | 673.0333 | -0.00012317 | 680.6481 | -0.00047648 | 680.9644 | 0 | 673.0574 | -0.00067426 | 680.9644 | 0 | 680.9644 | 0 | 673.0574 | 0.0011952 | 680.9644 | 0.00214 | 680.6481 | 0.0936 | 853.015 | 0.00411 | 852.3776 | 0.98855 | 853.015 | 0.09262 | 673.0574 | 0.0898
| 681.1972 | 0.00031684 | 680.8813 | 5.1289e-05 | 681.1972 | 0.00055547 | 680.8813 | 0.00010204 | 673.2641 | 0.00014403 | 680.8813 | 0.000464 | 681.1972 | 0.00074471 | 673.2849 | 0.00017874 | 681.1972 | 0.00053885 | 681.1972 | 0.00021867 | 673.2849 | 0.0026942 | 681.1972 | 0.0029 | 680.8813 | 0.0917 | 853.182 | 0.00338 | 852.5449 | 0.9891 | 853.182 | 0.09297 | 673.2849 | 0.08944
| 681.4301 | -5.6543e-05 | 681.1144 | -0.00010397 | 681.4301 | 9.0999e-05 | 681.1144 | -0.00081496 | 673.4949 | -9.7219e-05 | 681.1144 | -0.00047379 | 681.43 | 0 | 673.5123 | -5.401e-05 | 681.4301 | 0 | 681.43 | 0 | 673.5123 | 0.00056001 | 681.4301 | 0.00202 | 681.1144 | 0.08797 | 853.349 | 0.00431 | 852.7121 | 0.99259 | 853.349 | 0.09388 | 673.5123 | 0.08918
| 681.6628 | 0.0015751 | 681.3475 | 0.0001824 | 681.6628 | 0.00084653 | 681.3475 | 0.00016385 | 673.7257 | 0.00016319 | 681.3475 | 0.00031882 | 681.6628 | 0.00063993 | 673.7397 | -1.6977e-05 | 681.6628 | 0.00043311 | 681.6628 | 0.00067353 | 673.7397 | 0.0017495 | 681.6628 | 0.00256 | 681.3475 | 0.08551 | 853.516 | 0.0042 | 852.8794 | 0.9943 | 853.516 | 0.09462 | 673.7397 | 0.09006
| 681.8957 | -9.4929e-05 | 681.5807 | 4.42e-05 | 681.8957 | -0.00039651 | 681.5807 | -0.00048559 | 673.9565 | 2.6969e-05 | 681.5807 | -0.00052136 | 681.8957 | 0 | 673.9672 | -0.0010819 | 681.8957 | 0 | 681.8957 | 0 | 673.9672 | -0.00031856 | 681.8957 | 0.00196 | 681.5807 | 0.08086 | 853.6831 | 0.00413 | 853.0467 | 0.98749 | 853.6831 | 0.09569 | 673.9672 | 0.088
| 682.1285 | 0.00050582 | 681.8138 | 0.000143 | 682.1285 | 0.00042441 | 681.8138 | 0.00027809 | 674.1874 | 0.00010041 | 681.8138 | 0.00039879 | 682.1285 | 0.00076485 | 674.1946 | 0.00024694 | 682.1285 | 0.00031054 | 682.1285 | 0.00014886 | 674.1946 | 0.0015524 | 682.1285 | 0.00267 | 681.8138 | 0.07907 | 853.8501 | 0.00517 | 853.2139 | 1 | 853.8501 | 0.09605 | 674.1946 | 0.0871
| 682.3614 | 0.00056453 | 682.047 | 7.9711e-05 | 682.3614 | -0.00041706 | 682.047 | -0.00039308 | 674.4182 | -0.00020299 | 682.047 | -0.00055211 | 682.3614 | 0 | 674.4221 | -2.756e-05 | 682.3614 | 5.4693e-05 | 682.3614 | 0 | 674.4221 | 0.0023016 | 682.3614 | 0.00183 | 682.047 | 0.07543 | 854.0171 | 0.00538 | 853.3812 | 0.98749 | 854.0171 | 0.09655 | 674.4221 | 0.08658
| 682.5942 | 0.0010516 | 682.2802 | 0.00021946 | 682.5942 | -8.4677e-06 | 682.2802 | 0.00026939 | 674.649 | 0.00020032 | 682.2802 | 0.00046593 | 682.5942 | 0.00049743 | 674.6495 | -0.00054308 | 682.5942 | 0.0005962 | 682.5942 | 0.00037932 | 674.6495 | 0.0033781 | 682.5942 | 0.00263 | 682.2802 | 0.07429 | 854.1841 | 0.00478 | 853.5485 | 0.99604 | 854.1841 | 0.09673 | 674.6495 | 0.08752
| 682.8271 | 0.00041559 | 682.5134 | -7.7805e-05 | 682.8271 | -0.00048721 | 682.5134 | -0.00093513 | 674.8799 | -0.00014652 | 682.5134 | -0.00036425 | 682.8271 | 0 | 674.877 | -0.001256 | 682.8271 | 0 | 682.8271 | 0 | 674.877 | 0.0019025 | 682.8271 | 0.00188 | 682.5134 | 0.07019 | 854.3511 | 0.00394 | 853.7158 | 0.99737 | 854.3511 | 0.09747 | 674.8769 | 0.0862
| 683.06 | 0.0013454 | 682.7466 | 4.4906e-05 | 683.06 | -4.9708e-05 | 682.7466 | 0.00036147 | 675.1108 | 0.00017605 | 682.7466 | 0.0002817 | 683.06 | 0.00015908 | 675.1045 | 0.00027828 | 683.06 | 0.00027158 | 683.06 | 0.00033226 | 675.1045 | 0.0037054 | 683.06 | 0.0024 | 682.7466 | 0.06781 | 854.5182 | 0.00503 | 853.8831 | 0.99932 | 854.5182 | 0.09815 | 675.1045 | 0.08632
| 683.2928 | -2.0839e-05 | 682.9798 | -5.8877e-05 | 683.2928 | -0.00011082 | 682.9798 | -0.00062779 | 675.3416 | -3.7797e-05 | 682.9798 | -0.00048381 | 683.2929 | 0 | 675.332 | 0.00037994 | 683.2928 | 0 | 683.2929 | 0 | 675.332 | 0.0012612 | 683.2929 | 0.00157 | 682.9798 | 0.06525 | 854.6852 | 0.00383 | 854.0503 | 0.99373 | 854.6852 | 0.09936 | 675.332 | 0.08561
| 683.5258 | 0.0014131 | 683.213 | 2.7923e-05 | 683.5258 | 0.00015005 | 683.213 | 0.00010375 | 675.5725 | 0.00019754 | 683.213 | 0.00035907 | 683.5258 | 0.0004134 | 675.5594 | -0.00017952 | 683.5258 | 0.00048214 | 683.5258 | 0.00020846 | 675.5594 | 0.0045272 | 683.5258 | 0.00231 | 683.213 | 0.06438 | 854.8523 | 0.00607 | 854.2176 | 0.99946 | 854.8523 | 0.10012 | 675.5594 | 0.08525
| 683.7587 | 0.00033915 | 683.4462 | -0.0002136 | 683.7587 | -0.00046008 | 683.4462 | -0.00061689 | 675.8034 | 9.3981e-06 | 683.4462 | -0.00059381 | 683.7587 | 0 | 675.787 | 0.00058816 | 683.7587 | 0 | 683.7587 | 0 | 675.787 | 0.00055013 | 683.7587 | 0.00139 | 683.4462 | 0.06087 | 855.0193 | 0.00371 | 854.3849 | 0.99519 | 855.0193 | 0.1009 | 675.787 | 0.08476
| 683.9916 | 0.00056002 | 683.6795 | 0.00011786 | 683.9916 | 0.00070891 | 683.6795 | 0.0003131 | 676.0343 | 0.00025613 | 683.6795 | 0.00038637 | 683.9916 | 0.00051307 | 676.0145 | 0.00036023 | 683.9916 | 0.00041648 | 683.9916 | 0.00053128 | 676.0145 | 0.0028549 | 683.9916 | 0.00217 | 683.6795 | 0.05985 | 855.1863 | 0.00489 | 854.5522 | 0.9904 | 855.1863 | 0.10113 | 676.0145 | 0.084
| 684.2245 | 0.00069476 | 683.9127 | -0.00011509 | 684.2245 | -0.00028289 | 683.9127 | -0.0006111 | 676.2653 | -0.00017303 | 683.9127 | -0.0005229 | 684.2245 | 0 | 676.242 | -0.00059365 | 684.2245 | 0 | 684.2245 | 0 | 676.242 | 0.0018792 | 684.2246 | 0.00154 | 683.9127 | 0.05694 | 855.3534 | 0.00388 | 854.7195 | 0.98943 | 855.3534 | 0.1016 | 676.242 | 0.08099
| 684.4575 | 0.0010715 | 684.146 | -0.00014149 | 684.4575 | 0.00019583 | 684.146 | 0.00024735 | 676.4962 | 8.9606e-05 | 684.146 | 0.00040116 | 684.4575 | 0.00015365 | 676.4695 | 0.0014667 | 684.4575 | 0.0004117 | 684.4575 | 0.00034701 | 676.4695 | 0.0032625 | 684.4575 | 0.00218 | 684.146 | 0.05509 | 855.5204 | 0.00506 | 854.8868 | 0.99016 | 855.5204 | 0.10169 | 676.4695 | 0.08258
| 684.6904 | 0.00041733 | 684.3793 | -1.7568e-05 | 684.6904 | -0.0007975 | 684.3793 | -0.00083044 | 676.7271 | -3.7405e-05 | 684.3793 | -0.00042474 | 684.6904 | 0 | 676.6971 | -0.0004922 | 684.6904 | 3.9411e-05 | 684.6904 | 0 | 676.6971 | 7.8334e-05 | 684.6904 | 0.00123 | 684.3793 | 0.05213 | 855.6875 | 0.00348 | 855.0541 | 0.98371 | 855.6875 | 0.10187 | 676.6971 | 0.08222
| 684.9234 | 0.00051832 | 684.6125 | 1.8018e-05 | 684.9234 | 0.00065627 | 684.6125 | 0.00024002 | 676.958 | 0.00018514 | 684.6125 | 0.00039636 | 684.9234 | 0.0003121 | 676.9246 | 0.0010263 | 684.9234 | 0.00053007 | 684.9234 | 0.00065795 | 676.9246 | 0.0020701 | 684.9234 | 0.0021 | 684.6125 | 0.05078 | 855.8545 | 0.00513 | 855.2215 | 0.98182 | 855.8545 | 0.10188 | 676.9246 | 0.08133
| 685.1564 | 0.00032972 | 684.8458 | -0.00019799 | 685.1564 | -0.00070965 | 684.8458 | -0.00072147 | 677.189 | 1.0394e-06 | 684.8458 | -0.00046454 | 685.1564 | 0 | 677.1522 | 0.00026186 | 685.1564 | 0 | 685.1564 | 0 | 677.1522 | 0.0020331 | 685.1564 | 0.00119 | 684.8458 | 0.04839 | 856.0216 | 0.00366 | 855.3888 | 0.97403 | 856.0216 | 0.10237 | 677.1522 | 0.08068
| 685.3893 | 0.0008058 | 685.0791 | 0.0001611 | 685.3893 | 0.00045181 | 685.0791 | 0.00016016 | 677.4199 | 0.00014579 | 685.0791 | 0.00047686 | 685.3893 | 0.00031745 | 677.3798 | 0.0011059 | 685.3893 | 0.00052297 | 685.3893 | 0.00048112 | 677.3798 | 0.0023221 | 685.3893 | 0.00187 | 685.0791 | 0.04795 | 856.1887 | 0.00545 | 855.5561 | 0.97484 | 856.1887 | 0.10287 | 677.3798 | 0.07938
| 685.6223 | 3.079e-05 | 685.3124 | 5.2747e-05 | 685.6223 | -6.0175e-05 | 685.3124 | -0.00083825 | 677.6509 | -0.0003299 | 685.3124 | -0.00051289 | 685.6223 | 0 | 677.6074 | 0.00046721 | 685.6223 | 0 | 685.6223 | 0 | 677.6074 | 0.00074096 | 685.6223 | 0.00101 | 685.3124 | 0.04486 | 856.3557 | 0.00388 | 855.7234 | 0.97075 | 856.3557 | 0.10364 | 677.6074 | 0.07988
| 685.8553 | 0.00065074 | 685.5458 | 6.6106e-05 | 685.8553 | -0.00023842 | 685.5458 | 0.00051875 | 677.8819 | 0.00015236 | 685.5458 | 0.00040028 | 685.8553 | 0.00052876 | 677.835 | 0.00072245 | 685.8553 | 0.0005309 | 685.8553 | 0.00058132 | 677.835 | 0.0020982 | 685.8554 | 0.00204 | 685.5458 | 0.04414 | 856.5228 | 0.00513 | 855.8908 | 0.97376 | 856.5228 | 0.10398 | 677.835 | 0.07987
| 686.0883 | 0.00068208 | 685.7791 | -4.8432e-05 | 686.0883 | -0.0012936 | 685.7791 | -0.0011717 | 678.1129 | -0.00023261 | 685.7791 | -0.00051598 | 686.0883 | 0 | 678.0626 | -0.00014041 | 686.0883 | 0 | 686.0883 | 0 | 678.0626 | 0.0023316 | 686.0883 | 0.00115 | 685.7791 | 0.04227 | 856.6898 | 0.00473 | 856.0581 | 0.96157 | 856.6898 | 0.10454 | 678.0626 | 0.07891
| 686.3214 | -0.00014851 | 686.0124 | 0.00012464 | 686.3214 | 9.4756e-05 | 686.0124 | 0.0001995 | 678.3439 | 0.00011099 | 686.0124 | 0.00038683 | 686.3214 | 0.00052508 | 678.2902 | 0.00038081 | 686.3214 | 0.000422 | 686.3214 | 0.00048211 | 678.2902 | 0.0024625 | 686.3214 | 0.00189 | 686.0124 | 0.04188 | 856.8569 | 0.00475 | 856.2254 | 0.95188 | 856.8569 | 0.10491 | 678.2902 | 0.08075
| 686.5544 | 0.0003661 | 686.2458 | 1.2327e-05 | 686.5544 | -0.00035689 | 686.2458 | -0.0010518 | 678.5749 | -0.00018535 | 686.2458 | -0.00052264 | 686.5544 | 0 | 678.5178 | 0.00076446 | 686.5544 | 0 | 686.5544 | 0 | 678.5178 | 1.818e-05 | 686.5544 | 0.00089203 | 686.2458 | 0.0396 | 857.024 | 0.00482 | 856.3927 | 0.94765 | 857.024 | 0.10567 | 678.5178 | 0.07911
| 686.7874 | 0.001014 | 686.4791 | 0.00015984 | 686.7874 | 9.2996e-05 | 686.4791 | -5.925e-05 | 678.8059 | 0.00013892 | 686.4791 | 0.0003461 | 686.7874 | 0.00055304 | 678.7454 | 0.00019108 | 686.7874 | 0.00060661 | 686.7874 | 0.00056925 | 678.7454 | 0.0011556 | 686.7874 | 0.00177 | 686.4791 | 0.03919 | 857.1911 | 0.00571 | 856.5601 | 0.94398 | 857.1911 | 0.10608 | 678.7454 | 0.07829
| 687.0205 | 0.00038342 | 686.7125 | -2.3762e-05 | 687.0205 | -0.0010425 | 686.7125 | -0.000549 | 679.0369 | -0.00015661 | 686.7125 | -0.00064812 | 687.0205 | 0 | 678.973 | -6.374e-05 | 687.0205 | 0 | 687.0205 | 0 | 678.973 | 0.0011192 | 687.0205 | 0.00105 | 686.7125 | 0.03699 | 857.3582 | 0.00563 | 856.7274 | 0.93235 | 857.3582 | 0.10675 | 678.973 | 0.07705
| 687.2535 | 0.00026734 | 686.9459 | 0.0004588 | 687.2535 | 0.00069121 | 686.9459 | 0.00034932 | 679.268 | 0.00020866 | 686.9459 | 0.0004221 | 687.2536 | 0.00055312 | 679.2007 | 0.0016148 | 687.2535 | 0.00076649 | 687.2536 | 0.00066471 | 679.2007 | 0.003484 | 687.2535 | 0.00189 | 686.9459 | 0.03718 | 857.5252 | 0.00577 | 856.8948 | 0.9317 | 857.5252 | 0.10706 | 679.2007 | 0.07708
| 687.4866 | 0.0010864 | 687.1793 | -3.771e-05 | 687.4866 | -5.2373e-05 | 687.1793 | -0.00032058 | 679.499 | -0.00016353 | 687.1793 | -0.00054971 | 687.4866 | 0 | 679.4283 | -0.00080922 | 687.4866 | 0 | 687.4866 | 0 | 679.4283 | -0.00070394 | 687.4866 | 0.00097041 | 687.1793 | 0.03478 | 857.6923 | 0.0039 | 857.0621 | 0.92715 | 857.6923 | 0.10775 | 679.4283 | 0.07636
| 687.7197 | 0.0013921 | 687.4127 | 0.00014303 | 687.7197 | -0.00019691 | 687.4127 | 0.00023429 | 679.7301 | 0.0002295 | 687.4127 | 0.00045047 | 687.7197 | 0.00081979 | 679.656 | 0.00073609 | 687.7197 | 0.00042145 | 687.7197 | 0.00018712 | 679.656 | 0.0033425 | 687.7197 | 0.00181 | 687.4127 | 0.03427 | 857.8594 | 0.00466 | 857.2295 | 0.91324 | 857.8594 | 0.10808 | 679.656 | 0.07476
| 687.9528 | 0.00042297 | 687.6461 | -0.00018334 | 687.9528 | -0.00010531 | 687.6461 | -0.00053232 | 679.9611 | -0.00016688 | 687.6461 | -0.00062207 | 687.9528 | 0 | 679.8837 | -0.00069968 | 687.9528 | 0 | 687.9528 | 0 | 679.8837 | 0.00080234 | 687.9528 | 0.00087419 | 687.6461 | 0.03288 | 858.0265 | 0.00397 | 857.3969 | 0.90116 | 858.0265 | 0.10904 | 679.8837 | 0.07503
| 688.1859 | 0.0011137 | 687.8795 | 0.000126 | 688.1859 | 0.00028284 | 687.8795 | -0.00042792 | 680.1922 | 0.00016797 | 687.8795 | 0.00034593 | 688.1859 | 0.00083186 | 680.1113 | 0.00052096 | 688.1859 | 0.00046684 | 688.1859 | 0.00050768 | 680.1113 | 0.0027111 | 688.1859 | 0.00176 | 687.8795 | 0.03254 | 858.1936 | 0.00475 | 857.5642 | 0.9024 | 858.1936 | 0.10972 | 680.1113 | 0.07622
| 688.419 | 0.00014866 | 688.1129 | 4.0881e-05 | 688.419 | -0.00034767 | 688.1129 | -0.00084883 | 680.4233 | -0.00020171 | 688.1129 | -0.00058784 | 688.419 | 0 | 680.3391 | -0.00057168 | 688.419 | 0 | 688.419 | 0 | 680.3391 | -0.00026439 | 688.419 | 0.00077664 | 688.1129 | 0.03046 | 858.3607 | 0.0039 | 857.7316 | 0.88704 | 858.3607 | 0.1106 | 680.3391 | 0.07492
| 688.6522 | 0.00035928 | 688.3464 | 0.00016853 | 688.6522 | -9.353e-05 | 688.3464 | 0.00016532 | 680.6544 | 0.00012305 | 688.3464 | 0.00041762 | 688.6522 | 0.00037994 | 680.5667 | -0.00082088 | 688.6522 | 0.00062125 | 688.6522 | 0.00032775 | 680.5667 | 0.0027542 | 688.6522 | 0.00146 | 688.3464 | 0.03062 | 858.5278 | 0.00455 | 857.899 | 0.87472 | 858.5278 | 0.11081 | 680.5667 | 0.07361
| 688.8853 | -0.00037571 | 688.5798 | -3.6083e-06 | 688.8853 | -0.00084889 | 688.5798 | -0.00059543 | 680.8855 | -0.00029344 | 688.5798 | -0.00062632 | 688.8853 | 0 | 680.7944 | -0.00032143 | 688.8853 | 0 | 688.8853 | 0 | 680.7944 | 0.00087099 | 688.8853 | 0.00088992 | 688.5798 | 0.02841 | 858.6949 | 0.00308 | 858.0663 | 0.86726 | 858.6949 | 0.11141 | 680.7944 | 0.07294
| 689.1185 | 0.0014635 | 688.8133 | 0.00013815 | 689.1185 | 2.3224e-05 | 688.8133 | 0.00035605 | 681.1166 | 0.00012374 | 688.8133 | 0.00047614 | 689.1184 | 0.0004258 | 681.0222 | 0.00090935 | 689.1185 | 0.00031258 | 689.1184 | 0.00031191 | 681.0222 | 0.0013047 | 689.1185 | 0.00151 | 688.8133 | 0.02893 | 858.862 | 0.00209 | 858.2337 | 0.8528 | 858.862 | 0.11194 | 681.0222 | 0.07291
| 689.3516 | -1.4348e-05 | 689.0468 | -0.00020611 | 689.3516 | -4.5918e-05 | 689.0468 | -0.00052602 | 681.3477 | -8.4187e-05 | 689.0468 | -0.00058096 | 689.3516 | 0 | 681.2499 | 7.5278e-05 | 689.3516 | 0 | 689.3516 | 0 | 681.2499 | 0.00052283 | 689.3516 | 0.00067437 | 689.0467 | 0.02703 | 859.0291 | 0.00294 | 858.4011 | 0.84916 | 859.0291 | 0.11287 | 681.2499 | 0.07192
| 689.5848 | 0.0010826 | 689.2802 | -3.4799e-05 | 689.5848 | 0.00094665 | 689.2802 | 0.00012909 | 681.5789 | 0.00024409 | 689.2802 | 0.00042035 | 689.5848 | 0.00019232 | 681.4776 | 0.00091171 | 689.5848 | 0.00055364 | 689.5848 | 0.00048431 | 681.4776 | 0.00093765 | 689.5848 | 0.00136 | 689.2802 | 0.02727 | 859.1962 | 0.00478 | 858.5685 | 0.83794 | 859.1962 | 0.11339 | 681.4776 | 0.07133
| 689.8179 | -0.00012592 | 689.5137 | 0.00010228 | 689.8179 | -0.00018132 | 689.5137 | -0.00063279 | 681.81 | -0.00012647 | 689.5137 | -0.00044148 | 689.8179 | 0 | 681.7053 | 8.8453e-07 | 689.8179 | 0 | 689.8179 | 0 | 681.7053 | 0.00055033 | 689.8179 | 0.0007185 | 689.5137 | 0.02539 | 859.3633 | 0.00381 | 858.7359 | 0.81722 | 859.3633 | 0.11404 | 681.7053 | 0.07109
| 690.0511 | 0.00072438 | 689.7472 | -1.5703e-07 | 690.0511 | 6.7896e-05 | 689.7472 | -4.8609e-05 | 682.0411 | 0.00021357 | 689.7472 | 0.00042426 | 690.0511 | 0.00023379 | 681.9331 | 0.00026049 | 690.0511 | 0.00050022 | 690.0511 | 0.00023859 | 681.9331 | 0.0016289 | 690.0512 | 0.00146 | 689.7472 | 0.02553 | 859.5305 | 0.00366 | 858.9033 | 0.82021 | 859.5305 | 0.11449 | 681.9331 | 0.07109
| 690.2843 | 0.00020099 | 689.9807 | -0.00010253 | 690.2843 | -0.00081488 | 689.9807 | -0.001347 | 682.2723 | -9.3921e-05 | 689.9807 | -0.0005163 | 690.2843 | 0 | 682.1608 | 0.00020823 | 690.2843 | 0 | 690.2843 | 0 | 682.1608 | 0.00047542 | 690.2843 | 0.00054015 | 689.9807 | 0.02403 | 859.6976 | 0.00323 | 859.0707 | 0.79742 | 859.6976 | 0.11537 | 682.1608 | 0.07219
| 690.5175 | 0.00057623 | 690.2142 | 6.2525e-06 | 690.5175 | 9.9281e-05 | 690.2142 | 4.1899e-06 | 682.5035 | 0.00023224 | 690.2142 | 0.00034342 | 690.5175 | 0.00054804 | 682.3886 | 0.00026002 | 690.5175 | 0.00052891 | 690.5175 | 0.00042161 | 682.3886 | 0.0031317 | 690.5175 | 0.0015 | 690.2142 | 0.02454 | 859.8647 | 0.00622 | 859.2381 | 0.78829 | 859.8647 | 0.11589 | 682.3886 | 0.07069
| 690.7507 | 0.00072899 | 690.4478 | -9.4725e-05 | 690.7507 | -0.00081435 | 690.4478 | -0.00091038 | 682.7347 | -1.8624e-05 | 690.4478 | -0.00060304 | 690.7507 | 0 | 682.6164 | -3.1803e-06 | 690.7507 | 0 | 690.7507 | 0 | 682.6164 | -1.9709e-05 | 690.7507 | 0.00063507 | 690.4478 | 0.02251 | 860.0318 | 0.0042 | 859.4055 | 0.77262 | 860.0318 | 0.11655 | 682.6164 | 0.06972
| 690.9839 | 0.00049535 | 690.6813 | 0.0001244 | 690.9839 | 0.00053684 | 690.6813 | 0.00028551 | 682.9659 | 2.6712e-05 | 690.6813 | 0.00031304 | 690.984 | 0.00060199 | 682.8442 | 0.00084412 | 690.9839 | 0.00037859 | 690.984 | 0.00044597 | 682.8442 | 0.0012943 | 690.984 | 0.00137 | 690.6813 | 0.02301 | 860.199 | 0.00538 | 859.5729 | 0.76811 | 860.199 | 0.11674 | 682.8442 | 0.06894
| 691.2172 | -0.00034075 | 690.9149 | 6.5431e-05 | 691.2172 | 6.622e-05 | 690.9149 | -0.00095074 | 683.1971 | -9.0729e-05 | 690.9149 | -0.00051677 | 691.2172 | 0 | 683.072 | 0.00024094 | 691.2172 | 0 | 691.2172 | 0 | 683.072 | -0.0006679 | 691.2172 | 0.00060992 | 690.9149 | 0.02123 | 860.3661 | 0.00345 | 859.7403 | 0.74248 | 860.3661 | 0.11767 | 683.072 | 0.06721
| 691.4504 | 0.00094033 | 691.1484 | -9.1829e-06 | 691.4504 | -6.6532e-05 | 691.1484 | -0.00014466 | 683.4283 | 0.00025284 | 691.1484 | 0.00047738 | 691.4505 | 0.00070338 | 683.2998 | 0.0009402 | 691.4504 | 0.00030659 | 691.4505 | 3.4676e-05 | 683.2998 | 0.0024706 | 691.4504 | 0.00151 | 691.1484 | 0.02142 | 860.5332 | 0.00248 | 859.9077 | 0.73797 | 860.5332 | 0.11832 | 683.2998 | 0.06998
| 691.6837 | 5.6767e-05 | 691.382 | 1.4404e-05 | 691.6837 | -5.7096e-06 | 691.382 | -0.0012649 | 683.6595 | -7.4844e-05 | 691.382 | -0.00066845 | 691.6837 | 0 | 683.5276 | -0.00070903 | 691.6837 | 0 | 691.6837 | 0 | 683.5276 | -0.0014478 | 691.6837 | 0.00054643 | 691.382 | 0.01982 | 860.7004 | 0.00411 | 860.0751 | 0.71924 | 860.7004 | 0.11939 | 683.5276 | 0.06787
| 691.917 | 0.0016941 | 691.6156 | 0.00021112 | 691.917 | 0.00017436 | 691.6156 | 0.00043277 | 683.8907 | 9.7394e-05 | 691.6156 | 0.00043104 | 691.917 | 0.00044747 | 683.7554 | 0.00014194 | 691.917 | 0.00025502 | 691.917 | 0.0005936 | 683.7554 | 0.0016972 | 691.917 | 0.00139 | 691.6156 | 0.0203 | 860.8675 | 0.00464 | 860.2425 | 0.71429 | 860.8675 | 0.11995 | 683.7554 | 0.06816
| 692.1503 | 0.0002275 | 691.8491 | -0.00010964 | 692.1503 | -0.00062572 | 691.8491 | -0.00087851 | 684.1219 | -0.00019379 | 691.8491 | -0.00057164 | 692.1503 | 0 | 683.9832 | -0.00090874 | 692.1503 | 0 | 692.1503 | 0 | 683.9832 | 9.3975e-05 | 692.1503 | 0.00039202 | 691.8492 | 0.01857 | 861.0347 | 0.00371 | 860.41 | 0.70052 | 861.0347 | 0.12086 | 683.9832 | 0.06734
| 692.3835 | 0.00037486 | 692.0827 | 0.00012841 | 692.3835 | 0.00019887 | 692.0827 | 7.164e-05 | 684.3532 | 0.00024153 | 692.0827 | 0.00036948 | 692.3835 | 0.00046648 | 684.2111 | 0.0015577 | 692.3835 | 0.00042813 | 692.3835 | 0.00063819 | 684.2111 | 0.0015481 | 692.3835 | 0.00132 | 692.0827 | 0.01935 | 861.2018 | 0.00614 | 860.5774 | 0.68885 | 861.2018 | 0.12166 | 684.2111 | 0.06712
| 692.6168 | 0.00045559 | 692.3164 | -0.00014362 | 692.6168 | -0.00022201 | 692.3164 | -0.00079753 | 684.5845 | 4.2519e-05 | 692.3164 | -0.00051565 | 692.6168 | 0 | 684.4389 | 5.6117e-05 | 692.6168 | 0 | 692.6168 | 0 | 684.4389 | 0.00039391 | 692.6168 | 0.00054954 | 692.3164 | 0.01779 | 861.369 | 0.00571 | 860.7448 | 0.66786 | 861.369 | 0.12285 | 684.4389 | 0.06606
| 692.8502 | 0.0012716 | 692.55 | 4.4426e-05 | 692.8502 | 0.00025087 | 692.55 | 0.00051514 | 684.8157 | 0.00042703 | 692.55 | 0.00046306 | 692.8501 | 0.00043944 | 684.6668 | 0.000901 | 692.8502 | 0.0003574 | 692.8501 | 0.00023217 | 684.6668 | 0.0017983 | 692.8502 | 0.00125 | 692.55 | 0.0179 | 861.5361 | 0.0038 | 860.9123 | 0.65977 | 861.5361 | 0.12359 | 684.6668 | 0.06687
| 693.0834 | -0.00047025 | 692.7836 | -3.4021e-05 | 693.0834 | -0.0013843 | 692.7836 | -0.0011822 | 685.047 | 0.00015052 | 692.7836 | -0.00044693 | 693.0835 | 0 | 684.8947 | -0.00038657 | 693.0834 | 0 | 693.0835 | 0 | 684.8947 | 0.0035999 | 693.0834 | 0.00042279 | 692.7836 | 0.01672 | 861.7033 | 0.00496 | 861.0797 | 0.64346 | 861.7033 | 0.12446 | 684.8946 | 0.06562
| 693.3168 | -0.00050671 | 693.0172 | 0.00024047 | 693.3168 | -0.00032608 | 693.0172 | 0.00090312 | 685.2783 | 0.00056897 | 693.0172 | 0.00047177 | 693.3168 | 0.00046899 | 685.1226 | 5.3016e-05 | 693.3168 | 0.00064718 | 693.3168 | 0.00060195 | 685.1226 | 0.0025789 | 693.3168 | 0.00117 | 693.0172 | 0.0175 | 861.8704 | 0.00515 | 861.2471 | 0.63259 | 861.8704 | 0.12481 | 685.1226 | 0.06546
| 693.5501 | -0.00038915 | 693.2509 | -0.0001154 | 693.5501 | -0.00053498 | 693.2509 | -0.00092452 | 685.5096 | 0.00042004 | 693.2509 | -0.00058957 | 693.5501 | 0 | 685.3504 | -0.00018674 | 693.5501 | 0 | 693.5501 | 0 | 685.3504 | -0.00046814 | 693.5501 | 0.00027435 | 693.2509 | 0.01617 | 862.0376 | 0.00339 | 861.4146 | 0.61478 | 862.0376 | 0.12586 | 685.3504 | 0.06372
| 693.7835 | 0.00038011 | 693.4845 | -0.00014337 | 693.7835 | 1.5708e-05 | 693.4845 | 0.00037678 | 685.7408 | 0.00058324 | 693.4845 | 0.00041121 | 693.7835 | 0.00028292 | 685.5783 | 0.000435 | 693.7835 | 0.00024769 | 693.7835 | 0.00013588 | 685.5783 | 0.0014136 | 693.7835 | 0.00124 | 693.4845 | 0.01625 | 862.2047 | 0.0058 | 861.582 | 0.60939 | 862.2047 | 0.12629 | 685.5783 | 0.06442
| 694.0168 | -0.00051707 | 693.7182 | -3.248e-05 | 694.0168 | -0.00042269 | 693.7182 | -0.00079403 | 685.9722 | 0.00011646 | 693.7182 | -0.00049928 | 694.0168 | 0 | 685.8062 | -0.00064956 | 694.0168 | 0 | 694.0168 | 0 | 685.8062 | -0.00059834 | 694.0168 | 0.00045801 | 693.7182 | 0.01487 | 862.3719 | 0.00475 | 861.7495 | 0.59508 | 862.3719 | 0.12732 | 685.8062 | 0.06372
| 694.2502 | -8.5284e-05 | 693.9519 | 0.00019818 | 694.2502 | -0.0002526 | 693.9519 | 0.00028876 | 686.2035 | 0.00067592 | 693.9519 | 0.00040925 | 694.2502 | 0.00062423 | 686.0341 | 0.00077974 | 694.2502 | 0.00053118 | 694.2502 | 0.00069973 | 686.0341 | -0.00019104 | 694.2502 | 0.00103 | 693.9519 | 0.01533 | 862.5391 | 0.00529 | 861.9169 | 0.57817 | 862.5391 | 0.12801 | 686.0341 | 0.06192
| 694.4836 | -7.8346e-05 | 694.1856 | -0.00018629 | 694.4836 | -0.00089326 | 694.1856 | -0.00074541 | 686.4348 | 0.00056754 | 694.1856 | -0.00070035 | 694.4836 | 0 | 686.262 | -0.00064391 | 694.4836 | 0 | 694.4836 | 0 | 686.262 | 0.00027859 | 694.4836 | 0.00034334 | 694.1856 | 0.01368 | 862.7062 | 0.00434 | 862.0844 | 0.56298 | 862.7062 | 0.12917 | 686.262 | 0.06315
| 694.717 | 0.0014096 | 694.4193 | -0.00018479 | 694.717 | -7.822e-05 | 694.4193 | 0.00018354 | 686.6662 | 0.00078365 | 694.4193 | 0.00041418 | 694.717 | 0.00029443 | 686.49 | 0.00082837 | 694.717 | 0.00018823 | 694.717 | 0.00015663 | 686.49 | 0.003338 | 694.717 | 0.00116 | 694.4193 | 0.01451 | 862.8734 | 0.00464 | 862.2519 | 0.54893 | 862.8734 | 0.12978 | 686.49 | 0.06268
| 694.9504 | 0.00037383 | 694.653 | -0.00015296 | 694.9504 | -0.00032103 | 694.653 | -0.00068267 | 686.8975 | 0.00041425 | 694.653 | -0.00059176 | 694.9504 | 0 | 686.7179 | -0.00049847 | 694.9504 | 0 | 694.9504 | 0 | 686.7179 | 0.0014437 | 694.9504 | 0.00027975 | 694.653 | 0.01286 | 863.0406 | 0.00541 | 862.4193 | 0.53288 | 863.0406 | 0.13046 | 686.7179 | 0.06336
| 695.1838 | 0.0013048 | 694.8867 | 8.9788e-05 | 695.1838 | 0.00047073 | 694.8867 | -2.4637e-05 | 687.1289 | 0.00077409 | 694.8867 | 0.00040169 | 695.1838 | 0.00055305 | 686.9459 | 0.00042733 | 695.1838 | 0.00051926 | 695.1838 | 0.00033308 | 686.9459 | 0.0015266 | 695.1838 | 0.00087668 | 694.8867 | 0.01346 | 863.2078 | 0.00373 | 862.5868 | 0.52295 | 863.2078 | 0.13081 | 686.9459 | 0.062
| 695.4172 | 0.00087305 | 695.1204 | -0.00018129 | 695.4172 | -0.00038603 | 695.1204 | -0.00085847 | 687.3602 | 0.00047548 | 695.1204 | -0.00056396 | 695.4172 | 0 | 687.1738 | -0.00089226 | 695.4172 | 0 | 695.4172 | 0 | 687.1738 | 0.00017807 | 695.4172 | 0.00016054 | 695.1204 | 0.01253 | 863.375 | 0.00425 | 862.7543 | 0.50628 | 863.375 | 0.13161 | 687.1738 | 0.06148
| 695.6506 | 0.00072005 | 695.3541 | -1.9747e-05 | 695.6506 | 0.001332 | 695.3541 | -0.00019576 | 687.5916 | 0.00056035 | 695.3541 | 0.00039083 | 695.6506 | 0.00074118 | 687.4017 | 0.00070767 | 695.6506 | 0.00019441 | 695.6506 | 0.00025203 | 687.4017 | 0.00061654 | 695.6506 | 0.00109 | 695.3541 | 0.01283 | 863.5422 | 0.00469 | 862.9217 | 0.49798 | 863.5422 | 0.13177 | 687.4017 | 0.06017
| 695.8841 | -0.00021626 | 695.5879 | 0.00010691 | 695.8841 | -0.0011486 | 695.5879 | -0.0010132 | 687.823 | 0.00018066 | 695.5879 | -0.00063449 | 695.8841 | 0 | 687.6298 | 0.0001415 | 695.8841 | 0 | 695.8841 | 0 | 687.6298 | -0.00058064 | 695.8841 | 0.00015672 | 695.5879 | 0.01148 | 863.7093 | 0.00341 | 863.0892 | 0.48026 | 863.7093 | 0.13229 | 687.6298 | 0.06084
| 696.1175 | 0.00094766 | 695.8216 | -0.00010307 | 696.1175 | -0.0001079 | 695.8216 | 0.00013555 | 688.0544 | 0.00039225 | 695.8216 | 0.0004581 | 696.1175 | 0.00052081 | 687.8577 | 0.00099669 | 696.1175 | 0.00035587 | 696.1175 | 0.00062251 | 687.8577 | 0.0026003 | 696.1175 | 0.00106 | 695.8216 | 0.01204 | 863.8765 | 0.00501 | 863.2567 | 0.47548 | 863.8765 | 0.13223 | 687.8577 | 0.06007
| 696.351 | 0.00022269 | 696.0554 | -0.00015643 | 696.351 | -0.00054862 | 696.0554 | -0.0011415 | 688.2858 | 0.00019681 | 696.0554 | -0.0006691 | 696.351 | 0 | 688.0857 | -0.00074604 | 696.351 | 0 | 696.351 | 0 | 688.0857 | -0.00018774 | 696.351 | 0.00010296 | 696.0554 | 0.01105 | 864.0437 | 0.00494 | 863.4242 | 0.45902 | 864.0437 | 0.1328 | 688.0857 | 0.06055
| 696.5845 | 0.00020949 | 696.2892 | -4.6138e-05 | 696.5845 | 0.0004369 | 696.2892 | 0.00020339 | 688.5172 | 0.00040538 | 696.2892 | 0.00046066 | 696.5844 | 0.00041478 | 688.3137 | -9.5191e-05 | 696.5845 | 0.00030559 | 696.5844 | 0.00050006 | 688.3137 | 0.00080991 | 696.5845 | 0.00086991 | 696.2892 | 0.01153 | 864.2109 | 0.00461 | 863.5917 | 0.4556 | 864.2109 | 0.13307 | 688.3137 | 0.05968
| 696.8179 | 0.00050501 | 696.523 | -0.00012411 | 696.8179 | -0.00058706 | 696.523 | -0.00054799 | 688.7487 | 8.1188e-06 | 696.523 | -0.00054748 | 696.8179 | 0 | 688.5417 | -0.0014197 | 696.8179 | 0 | 696.8179 | 0 | 688.5417 | -0.00021513 | 696.8179 | 0.00025167 | 696.523 | 0.01064 | 864.3781 | 0.00429 | 863.7592 | 0.4305 | 864.3781 | 0.13375 | 688.5417 | 0.05755
| 697.0514 | 0.00023552 | 696.7567 | 0.00013464 | 697.0514 | 0.00033282 | 696.7567 | -4.7224e-06 | 688.9801 | 0.00028699 | 696.7567 | 0.00038237 | 697.0514 | 0.00059934 | 688.7697 | 0.001188 | 697.0514 | 0.00067363 | 697.0514 | 0.00041392 | 688.7697 | 0.0036314 | 697.0514 | 0.00097667 | 696.7568 | 0.01128 | 864.5453 | 0.00506 | 863.9267 | 0.42748 | 864.5453 | 0.13434 | 688.7697 | 0.05894
| 697.2849 | -0.00038233 | 696.9905 | -5.269e-06 | 697.2849 | -0.00035802 | 696.9905 | -0.00063645 | 689.2115 | -3.8392e-05 | 696.9905 | -0.00053289 | 697.2849 | 0 | 688.9977 | 0.0004014 | 697.2849 | 0 | 697.2849 | 0 | 688.9977 | -0.0012056 | 697.2849 | 4.1023e-05 | 696.9905 | 0.00965 | 864.7125 | 0.00397 | 864.0942 | 0.40851 | 864.7125 | 0.13559 | 688.9977 | 0.05719
| 697.5184 | 0.00030579 | 697.2244 | -1.0672e-05 | 697.5184 | -0.00024797 | 697.2244 | -0.00022413 | 689.443 | 4.3127e-05 | 697.2244 | 0.00028674 | 697.5184 | 0.00055844 | 689.2258 | 0.00010052 | 697.5184 | 0.00021429 | 697.5184 | 0.00036498 | 689.2258 | 0.0020897 | 697.5184 | 0.00088749 | 697.2244 | 0.0102 | 864.8797 | 0.00494 | 864.2617 | 0.39932 | 864.8797 | 0.13679 | 689.2258 | 0.05746
| 697.752 | 0.00025149 | 697.4582 | -0.00015849 | 697.752 | -0.00057441 | 697.4582 | -0.00036346 | 689.6744 | -0.00012786 | 697.4582 | -0.00068965 | 697.7519 | 0 | 689.4538 | 0.0013072 | 697.752 | 0 | 697.7519 | 0 | 689.4538 | 0.0018623 | 697.7519 | 0.00019778 | 697.4582 | 0.0088 | 865.047 | 0.00473 | 864.4292 | 0.38791 | 865.047 | 0.13852 | 689.4538 | 0.0579
| 697.9855 | 3.998e-05 | 697.692 | 0.00015741 | 697.9855 | 0.0001903 | 697.692 | -0.00018841 | 689.9059 | 0.00044596 | 697.692 | 0.00047387 | 697.9855 | 0.00015705 | 689.6819 | -0.00031513 | 697.9855 | 0.00033422 | 697.9855 | 0.00071867 | 689.6819 | 0.0021796 | 697.9855 | 0.00092228 | 697.692 | 0.00946 | 865.2142 | 0.00301 | 864.5967 | 0.37574 | 865.2142 | 0.13968 | 689.6819 | 0.05699
| 698.219 | 6.3483e-05 | 697.9259 | -0.00012547 | 698.219 | -0.00053748 | 697.9259 | -0.0011411 | 690.1374 | -0.00019709 | 697.9259 | -0.00073178 | 698.219 | 0 | 689.9099 | -0.0008373 | 698.219 | 0 | 698.219 | 0 | 689.9099 | 0.00051719 | 698.219 | 7.2382e-05 | 697.9259 | 0.00862 | 865.3814 | 0.00408 | 864.7642 | 0.36413 | 865.3814 | 0.14108 | 689.9099 | 0.05632
| 698.4526 | 0.0012243 | 698.1597 | 0.00010238 | 698.4526 | 0.00024369 | 698.1597 | 0.00048852 | 690.3689 | 0.00039031 | 698.1597 | 0.00045903 | 698.4526 | 0.00053877 | 690.138 | 0.0022534 | 698.4526 | 0.00053304 | 698.4526 | 0.00074717 | 690.138 | 0.0019257 | 698.4526 | 0.00077282 | 698.1597 | 0.00952 | 865.5486 | 0.00413 | 864.9318 | 0.35798 | 865.5486 | 0.14222 | 690.138 | 0.05477
| 698.6861 | 0.00077705 | 698.3936 | 4.5009e-05 | 698.6861 | 0.00044743 | 698.3936 | 9.1422e-05 | 690.6004 | 0.00019921 | 698.3936 | 0.00055396 | 698.6861 | 0.00071588 | 690.3661 | -0.00028476 | 698.6861 | 0.00047279 | 698.6861 | 0.00052999 | 690.3661 | 0.001822 | 698.6861 | 0.00068179 | 698.3936 | 0.00849 | 865.7158 | 0.00533 | 865.0993 | 0.33793 | 865.7158 | 0.14339 | 690.3661 | 0.05603
| 698.9197 | -0.00021405 | 698.6274 | -0.00025634 | 698.9197 | -0.00049208 | 698.6274 | -0.00098001 | 690.8319 | -0.00015998 | 698.6274 | -0.0006543 | 698.9197 | 0 | 690.5942 | -0.00081494 | 698.9197 | 0 | 698.9197 | 0 | 690.5942 | 0.0012954 | 698.9197 | 1.4515e-05 | 698.6274 | 0.00727 | 865.8831 | 0.00327 | 865.2668 | 0.32422 | 865.8831 | 0.14443 | 690.5942 | 0.05418
| 699.1533 | 0.00062077 | 698.8613 | 0.00013641 | 699.1533 | -5.73e-05 | 698.8613 | 0.00036227 | 691.0634 | 0.00018599 | 698.8613 | 0.0003768 | 699.1533 | 0.00062808 | 690.8223 | 0.0015384 | 699.1533 | 0.00037893 | 699.1533 | 0.00038764 | 690.8223 | 0.0007363 | 699.1533 | 0.00091334 | 698.8613 | 0.00816 | 866.0503 | 0.00445 | 865.4343 | 0.32105 | 866.0503 | 0.14475 | 690.8223 | 0.05378
| 699.3868 | -0.0005453 | 699.0952 | 0.00016671 | 699.3868 | -0.00080271 | 699.0952 | -0.00046958 | 691.2949 | -0.00031005 | 699.0952 | -0.00054948 | 699.3869 | 0 | 691.0504 | 0.00053868 | 699.3868 | 0 | 699.3869 | 0 | 691.0504 | -8.5986e-05 | 699.3868 | 8.1073e-05 | 699.0952 | 0.0071 | 866.2175 | 0.0032 | 865.6019 | 0.30574 | 866.2175 | 0.14499 | 691.0503 | 0.05378
| 699.6205 | 0.00049817 | 699.3291 | 7.0311e-05 | 699.6205 | -0.00027074 | 699.3291 | 0.00018722 | 691.5265 | 0.00017656 | 699.3291 | 0.00032904 | 699.6205 | 0.00052777 | 691.2785 | 0.0013374 | 699.6205 | 0.00044016 | 699.6205 | 0.00077514 | 691.2785 | 0.0012372 | 699.6205 | 0.00075525 | 699.3291 | 0.00786 | 866.3848 | 0.0049 | 865.7694 | 0.29341 | 866.3848 | 0.14518 | 691.2785 | 0.05403
| 699.8541 | 0.00044461 | 699.563 | -0.00016086 | 699.8541 | 0.00024223 | 699.563 | -0.0010032 | 691.7581 | -0.00029893 | 699.563 | -0.00079546 | 699.8541 | 0 | 691.5066 | -0.0025851 | 699.8541 | 0 | 699.8541 | 0 | 691.5066 | -0.00080435 | 699.8541 | 0 | 699.563 | 0.0064 | 866.552 | 0.00429 | 865.937 | 0.2901 | 866.552 | 0.14612 | 691.5066 | 0.05455
| 700.0877 | 0.00057565 | 699.7969 | 4.8636e-05 | 700.0877 | 0.0001197 | 699.7969 | 0.00016458 | 691.9896 | -5.1009e-05 | 699.7969 | 0.00053994 | 700.0877 | 0.00063073 | 691.7347 | 0.0015443 | 700.0877 | 0.00033969 | 700.0877 | 0.00031056 | 691.7347 | 0.0016888 | 700.0877 | 0.0008595 | 699.7969 | 0.00756 | 866.7192 | 0.0041 | 866.1045 | 0.28181 | 866.7192 | 0.14713 | 691.7347 | 0.05161
| 700.3213 | -7.5886e-06 | 700.0309 | 7.0063e-05 | 700.3213 | -0.00056713 | 700.0309 | -0.00048926 | 692.2211 | -0.00014178 | 700.0309 | -0.00055315 | 700.3213 | 0 | 691.9629 | 0.00080215 | 700.3213 | 0 | 700.3213 | 0 | 691.9629 | 0.0012382 | 700.3213 | 0 | 700.0309 | 0.00618 | 866.8865 | 0.00396 | 866.272 | 0.27476 | 866.8865 | 0.14823 | 691.9629 | 0.0528
| 700.5549 | 0.00059661 | 700.2648 | 9.7733e-05 | 700.5549 | 0.00028728 | 700.2648 | 0.00044703 | 692.4527 | 0.00017365 | 700.2648 | 0.00038027 | 700.555 | 0.00062618 | 692.191 | 0.0010923 | 700.5549 | 0.00038303 | 700.555 | 0.00044786 | 692.191 | 0.0025142 | 700.5549 | 0.00077029 | 700.2648 | 0.00722 | 867.0537 | 0.00533 | 866.4396 | 0.26509 | 867.0537 | 0.14835 | 692.191 | 0.05236
| 700.7886 | -0.00031756 | 700.4988 | -0.00021902 | 700.7886 | -0.00041674 | 700.4988 | -0.001321 | 692.6843 | -0.00022151 | 700.4988 | -0.00054096 | 700.7886 | 0 | 692.4192 | -0.00035096 | 700.7886 | 0 | 700.7886 | 0 | 692.4192 | 0.0019053 | 700.7886 | 0 | 700.4988 | 0.00541 | 867.221 | 0.00515 | 866.6071 | 0.2515 | 867.221 | 0.14858 | 692.4192 | 0.05398
| 701.0223 | 0.0012301 | 700.7327 | 5.2082e-05 | 701.0223 | 0.00040787 | 700.7327 | -0.00019525 | 692.9159 | 0.00013821 | 700.7327 | 0.000436 | 701.0223 | 0.00061537 | 692.6473 | 0.00062496 | 701.0223 | 0.00061394 | 701.0223 | 0.00028039 | 692.6473 | 0.0016063 | 701.0223 | 0.00069129 | 700.7327 | 0.00681 | 867.3882 | 0.00513 | 866.7747 | 0.24723 | 867.3882 | 0.1487 | 692.6473 | 0.05322
| 701.2559 | 0.00029481 | 700.9667 | -0.00016056 | 701.2559 | -0.00056987 | 700.9667 | -0.00070646 | 693.1475 | -0.00032075 | 700.9667 | -0.00055152 | 701.2559 | 0 | 692.8755 | -0.00062788 | 701.2559 | 0 | 701.2559 | 0 | 692.8755 | 0.00076268 | 701.2559 | 0 | 700.9667 | 0.00541 | 867.5555 | 0.00513 | 866.9423 | 0.24194 | 867.5555 | 0.14985 | 692.8755 | 0.05264
| 701.4896 | 0.0009249 | 701.2007 | 8.7383e-05 | 701.4896 | 0.00050731 | 701.2007 | 0.00023796 | 693.3791 | 0.00018281 | 701.2007 | 0.00048795 | 701.4896 | 0.0005983 | 693.1037 | 0.00060203 | 701.4896 | 0.00036053 | 701.4896 | 0.0003544 | 693.1037 | 0.0010157 | 701.4896 | 0.00065511 | 701.2007 | 0.00647 | 867.7227 | 0.00311 | 867.1098 | 0.23397 | 867.7227 | 0.15055 | 693.1037 | 0.05094
| 701.7233 | -0.00030194 | 701.4347 | -0.00019904 | 701.7233 | -0.0011047 | 701.4347 | -0.00047697 | 693.6107 | -0.00013673 | 701.4347 | -0.00074078 | 701.7233 | 0 | 693.3319 | 5.192e-05 | 701.7233 | 0 | 701.7233 | 0 | 693.3319 | 0.00012972 | 701.7233 | 0 | 701.4347 | 0.00513 | 867.89 | 0.00348 | 867.2774 | 0.22318 | 867.89 | 0.15098 | 693.3319 | 0.04992
| 701.957 | 0.00010317 | 701.6686 | -9.8202e-05 | 701.957 | 0.00022573 | 701.6686 | 0.00015531 | 693.8423 | 0.00019748 | 701.6686 | 0.00042818 | 701.957 | 0.00042574 | 693.5601 | 0.00062638 | 701.957 | 0.00032867 | 701.957 | 0.00045432 | 693.5601 | 0.0012278 | 701.957 | 0.00075845 | 701.6686 | 0.00569 | 868.0573 | 0.00561 | 867.445 | 0.22131 | 868.0573 | 0.15085 | 693.5601 | 0.05185
| 702.1907 | -0.00075963 | 701.9027 | -0.00020576 | 702.1907 | -0.00084263 | 701.9027 | -0.00071446 | 694.074 | -0.00022443 | 701.9027 | -0.00068419 | 702.1907 | 0 | 693.7883 | 0.00016545 | 702.1907 | 0 | 702.1907 | 0 | 693.7883 | -0.0015239 | 702.1907 | 0 | 701.9027 | 0.00453 | 868.2245 | 0.0042 | 867.6125 | 0.2137 | 868.2245 | 0.15169 | 693.7883 | 0.05142
| 702.4244 | 0.00016713 | 702.1367 | -6.3297e-05 | 702.4244 | 0.00035378 | 702.1367 | 0.0004508 | 694.3057 | 9.7521e-05 | 702.1367 | 0.0004398 | 702.4244 | 0.00021472 | 694.0165 | 0.0018679 | 702.4244 | 0.00028498 | 702.4244 | 0.00061684 | 694.0165 | 0.0016104 | 702.4244 | 0.00058095 | 702.1367 | 0.0053 | 868.3918 | 0.00397 | 867.7801 | 0.20441 | 868.3918 | 0.15306 | 694.0165 | 0.04988
| 702.6581 | 9.4441e-05 | 702.3707 | -6.99e-05 | 702.6581 | -0.00053261 | 702.3707 | -0.0009145 | 694.5373 | -0.00039146 | 702.3707 | -0.0005724 | 702.6582 | 0 | 694.2448 | 0.00032244 | 702.6581 | 0 | 702.6582 | 0 | 694.2448 | -3.845e-05 | 702.6581 | 7.1594e-05 | 702.3707 | 0.00425 | 868.5591 | 0.00273 | 867.9477 | 0.19448 | 868.5591 | 0.15523 | 694.2447 | 0.0491
| 702.8919 | 0.00080851 | 702.6047 | 0.00014122 | 702.8919 | 9.8631e-05 | 702.6047 | 0.00059169 | 694.769 | 0.00026795 | 702.6047 | 0.0003713 | 702.8919 | 0.00072083 | 694.473 | 0.00022577 | 702.8919 | 0.00058349 | 702.8919 | 0.00033162 | 694.473 | 0.0006452 | 702.8919 | 0.00077116 | 702.6047 | 0.00542 | 868.7263 | 0.00563 | 868.1153 | 0.19013 | 868.7263 | 0.15665 | 694.473 | 0.04879
| 703.1257 | 0.00040028 | 702.8388 | -0.0001934 | 703.1257 | 0.00031373 | 702.8388 | -0.00053011 | 695.0007 | -0.00019821 | 702.8388 | -0.00070853 | 703.1257 | 0 | 694.7012 | -0.00055201 | 703.1257 | 0 | 703.1257 | 0 | 694.7012 | -5.8331e-05 | 703.1257 | 0 | 702.8388 | 0.00402 | 868.8936 | 0.00362 | 868.2829 | 0.1838 | 868.8936 | 0.15814 | 694.7012 | 0.04904
| 703.3594 | 0.00066368 | 703.0728 | 7.6201e-05 | 703.3594 | 0.0001026 | 703.0728 | 0.00057527 | 695.2324 | 0.00023776 | 703.0728 | 0.00043913 | 703.3594 | 0.00068565 | 694.9295 | 0.0014095 | 703.3594 | 0.0005043 | 703.3594 | 0.00068198 | 694.9295 | 0.0021356 | 703.3594 | 0.00067436 | 703.0728 | 0.00498 | 869.0609 | 0.00408 | 868.4505 | 0.18113 | 869.0609 | 0.15893 | 694.9295 | 0.05006
| 703.5932 | 5.5868e-05 | 703.3069 | -0.00014937 | 703.5932 | -2.1356e-06 | 703.3069 | -0.001736 | 695.4641 | -0.0002819 | 703.3069 | -0.00061738 | 703.5932 | 0 | 695.1577 | -0.00078866 | 703.5932 | 0 | 703.5932 | 0 | 695.1577 | -0.0020267 | 703.5932 | 0 | 703.3069 | 0.00399 | 869.2282 | 0.00357 | 868.6181 | 0.17004 | 869.2282 | 0.16048 | 695.1577 | 0.04682
| 703.827 | 0.00024568 | 703.541 | 0.00013335 | 703.827 | -0.0003274 | 703.541 | 0.00066711 | 695.6957 | 0.00040956 | 703.541 | 0.00051942 | 703.827 | 0.00063991 | 695.386 | 0.0019364 | 703.827 | 0.00050592 | 703.827 | 0.00049347 | 695.386 | 0.0008257 | 703.827 | 0.00062208 | 703.541 | 0.00471 | 869.3955 | 0.00432 | 868.7857 | 0.17197 | 869.3955 | 0.16138 | 695.386 | 0.04924
| 704.0607 | -0.00064517 | 703.7751 | -6.6221e-05 | 704.0607 | -0.00032221 | 703.7751 | -0.0007159 | 695.9275 | -0.00031991 | 703.7751 | -0.00069556 | 704.0608 | 0 | 695.6143 | 0.00032593 | 704.0607 | 0 | 704.0608 | 0 | 695.6143 | 0.0014364 | 704.0607 | 0 | 703.7751 | 0.0032 | 869.5627 | 0.00364 | 868.9533 | 0.16435 | 869.5627 | 0.16259 | 695.6143 | 0.04765
| 704.2946 | 0.00078072 | 704.0092 | 8.3172e-06 | 704.2946 | -0.00049009 | 704.0092 | -0.00028952 | 696.1592 | -7.7113e-06 | 704.0092 | 0.00052025 | 704.2946 | 0.00057171 | 695.8426 | 0.0021819 | 704.2946 | 0.00023356 | 704.2946 | 0.00014381 | 695.8426 | 0.0023484 | 704.2946 | 0.00061784 | 704.0091 | 0.00463 | 869.73 | 0.00545 | 869.1209 | 0.15933 | 869.73 | 0.16301 | 695.8426 | 0.04674
| 704.5284 | 0.00071194 | 704.2433 | -0.00010944 | 704.5284 | -0.00060047 | 704.2433 | -0.001181 | 696.3909 | -0.00032288 | 704.2433 | -0.00079429 | 704.5284 | 0 | 696.0709 | -0.00071288 | 704.5284 | 0 | 704.5284 | 0 | 696.0709 | -0.0010889 | 704.5284 | 0 | 704.2433 | 0.00323 | 869.8973 | 0.00306 | 869.2885 | 0.15307 | 869.8973 | 0.16461 | 696.0709 | 0.04621
| 704.7622 | 0.0012279 | 704.4774 | -8.1528e-05 | 704.7622 | -0.00021161 | 704.4774 | 0.00015288 | 696.6227 | 0.00028755 | 704.4774 | 0.00038908 | 704.7622 | 0.00070124 | 696.2992 | 6.0942e-05 | 704.7622 | 0.00029702 | 704.7622 | 0.00024433 | 696.2992 | 0.0013618 | 704.7622 | 0.000446 | 704.4774 | 0.00433 | 870.0646 | 0.00438 | 869.4561 | 0.14671 | 870.0646 | 0.16604 | 696.2992 | 0.04806
| 704.996 | 0.00098388 | 704.7115 | 4.1441e-06 | 704.996 | -0.0001179 | 704.7115 | -0.0011022 | 696.8544 | -0.00023201 | 704.7115 | -0.0006669 | 704.996 | 0 | 696.5275 | -0.0011707 | 704.996 | 0 | 704.996 | 0 | 696.5275 | 0.00037018 | 704.996 | 0 | 704.7115 | 0.00332 | 870.2319 | 0.00327 | 869.6237 | 0.13989 | 870.2319 | 0.16771 | 696.5275 | 0.04686
| 705.2299 | 0.00079433 | 704.9456 | 7.5055e-05 | 705.2299 | 0.00045721 | 704.9456 | 9.6233e-05 | 697.0862 | 0.00019654 | 704.9456 | 0.00043136 | 705.2299 | 0.00013149 | 696.7558 | 0.00093467 | 705.2299 | 0.00050892 | 705.2299 | 0.00024046 | 696.7558 | 0.0016919 | 705.2299 | 0.00072438 | 704.9456 | 0.00399 | 870.3992 | 0.00403 | 869.7913 | 0.14103 | 870.3992 | 0.16805 | 696.7558 | 0.04573
| 705.4637 | 0.00026091 | 705.1798 | -0.0002529 | 705.4637 | -0.00015625 | 705.1798 | -0.0017466 | 697.3179 | -0.00030782 | 705.1798 | -0.00067187 | 705.4637 | 0 | 696.9841 | 0.00025141 | 705.4637 | 0 | 705.4637 | 0 | 696.9841 | 0.00027717 | 705.4637 | 0 | 705.1798 | 0.00313 | 870.5665 | 0.00295 | 869.959 | 0.13013 | 870.5665 | 0.16839 | 696.9841 | 0.04513
| 705.6976 | 0.0002475 | 705.4139 | 0.00010136 | 705.6976 | 3.2829e-05 | 705.4139 | -0.00033618 | 697.5497 | 0.0002273 | 705.4139 | 0.00047959 | 705.6976 | 0.000477 | 697.2125 | 0.001228 | 705.6976 | 0.00035445 | 705.6976 | 0.00035458 | 697.2125 | 0.000107 | 705.6976 | 0.00053875 | 705.4139 | 0.00397 | 870.7338 | 0.00506 | 870.1266 | 0.12689 | 870.7338 | 0.16847 | 697.2125 | 0.04659
| 705.9315 | 0.00013102 | 705.6481 | -9.4995e-05 | 705.9315 | -0.00042717 | 705.6481 | -0.0012455 | 697.7815 | -0.00019918 | 705.6481 | -0.00056492 | 705.9314 | 0 | 697.4409 | -0.00087738 | 705.9315 | 0 | 705.9314 | 0 | 697.4409 | -0.0009957 | 705.9315 | 0 | 705.6481 | 0.00316 | 870.9011 | 0.00336 | 870.2942 | 0.12339 | 870.9011 | 0.16916 | 697.4409 | 0.04579
| 706.1653 | 0.0011369 | 705.8822 | -8.6362e-06 | 706.1653 | -0.00014174 | 705.8822 | 0.00016722 | 698.0133 | 0.00013863 | 705.8822 | 0.00043302 | 706.1653 | 0.00025668 | 697.6692 | 0.00080449 | 706.1653 | 0.00034697 | 706.1653 | 0.0002818 | 697.6692 | 0.0013547 | 706.1653 | 0.00055264 | 705.8822 | 0.00355 | 871.0684 | 0.00536 | 870.4619 | 0.12269 | 871.0684 | 0.16994 | 697.6692 | 0.04572
| 706.3992 | -0.00043978 | 706.1164 | -0.00023001 | 706.3992 | -0.00073708 | 706.1164 | -0.0010034 | 698.2451 | -0.00025521 | 706.1164 | -0.00068344 | 706.3992 | 0 | 697.8976 | 0.00026369 | 706.3992 | 0 | 706.3992 | 0 | 697.8976 | 0.0013537 | 706.3992 | 0 | 706.1164 | 0.00256 | 871.2358 | 0.00452 | 870.6295 | 0.11559 | 871.2358 | 0.17103 | 697.8976 | 0.04352
| 706.6331 | 0.00025384 | 706.3506 | 2.49e-05 | 706.6331 | -0.00024216 | 706.3506 | 0.00062752 | 698.4769 | 3.8788e-05 | 706.3506 | 0.00027171 | 706.6331 | 0.00028871 | 698.126 | 0.00066843 | 706.6331 | 0.00036633 | 706.6331 | 0.00014894 | 698.126 | 0.0016433 | 706.6331 | 0.00042049 | 706.3506 | 0.00329 | 871.4031 | 0.00468 | 870.7971 | 0.11117 | 871.4031 | 0.17219 | 698.126 | 0.04455
| 706.867 | 3.7291e-05 | 706.5848 | -4.1409e-05 | 706.867 | -0.00067145 | 706.5848 | -0.00083393 | 698.7087 | -0.00019895 | 706.5848 | -0.00072117 | 706.867 | 0 | 698.3543 | 0.00023311 | 706.867 | 0 | 706.867 | 0 | 698.3543 | -0.00057151 | 706.867 | 0 | 706.5848 | 0.00223 | 871.5704 | 0.00399 | 870.9648 | 0.10473 | 871.5704 | 0.17344 | 698.3543 | 0.04417
| 707.101 | 0.00081777 | 706.819 | 0.00016634 | 707.101 | -4.1741e-05 | 706.819 | 0.00047995 | 698.9406 | 7.3264e-05 | 706.819 | 0.0003349 | 707.1009 | 0.00064895 | 698.5827 | 0.00021483 | 707.101 | 0.00055336 | 707.1009 | 0.00092919 | 698.5827 | 0.0014428 | 707.101 | 0.0005591 | 706.819 | 0.00336 | 871.7377 | 0.00406 | 871.1324 | 0.10555 | 871.7377 | 0.17467 | 698.5827 | 0.04389
| 707.3348 | -0.00034631 | 707.0532 | -6.5756e-05 | 707.3348 | 0.00014394 | 707.0532 | -0.0012636 | 699.1724 | -0.00024475 | 707.0532 | -0.00071019 | 707.3349 | 0 | 698.8111 | -0.0017187 | 707.3348 | 0 | 707.3349 | 0 | 698.8111 | 0.00033324 | 707.3348 | 0 | 707.0533 | 0.00242 | 871.905 | 0.00392 | 871.3001 | 0.09903 | 871.905 | 0.17627 | 698.8111 | 0.04266
| 707.5688 | 0.00093583 | 707.2875 | -4.0175e-05 | 707.5688 | 0.00047577 | 707.2875 | 0.00043593 | 699.4043 | 0.00018835 | 707.2875 | 0.00035716 | 707.5688 | 0.00070245 | 699.0396 | 0.0014721 | 707.5688 | 0.00028271 | 707.5688 | 0.00017613 | 699.0396 | 0.00095619 | 707.5688 | 0.00077376 | 707.2875 | 0.00352 | 872.0724 | 0.00538 | 871.4677 | 0.10055 | 872.0724 | 0.17766 | 699.0395 | 0.0434
| 707.8027 | -0.00066274 | 707.5217 | -0.00014131 | 707.8027 | -0.00088162 | 707.5217 | -0.00043694 | 699.6362 | -0.00018026 | 707.5217 | -0.00064852 | 707.8028 | 0 | 699.2679 | 0.0001075 | 707.8027 | 0 | 707.8028 | 0 | 699.2679 | -0.0010447 | 707.8027 | 0 | 707.5217 | 0.00196 | 872.2397 | 0.00399 | 871.6354 | 0.08985 | 872.2397 | 0.17899 | 699.2679 | 0.04281
| 708.0367 | 0.00088233 | 707.756 | -5.7859e-05 | 708.0367 | 0.00015084 | 707.756 | 0.00013329 | 699.868 | 6.5468e-05 | 707.756 | 0.00040939 | 708.0367 | 0.00041009 | 699.4964 | 0.0010753 | 708.0367 | 0.00023405 | 708.0367 | 0.00037576 | 699.4964 | 0.0025772 | 708.0367 | 0.00049145 | 707.756 | 0.00287 | 872.407 | 0.00599 | 871.803 | 0.09115 | 872.407 | 0.17965 | 699.4964 | 0.04344
| 708.2707 | -0.00014807 | 707.9902 | -0.00031783 | 708.2707 | -0.00070783 | 707.9902 | -0.0011658 | 700.0999 | -0.00027085 | 707.9902 | -0.00082362 | 708.2707 | 0 | 699.7248 | -0.00045362 | 708.2707 | 0 | 708.2707 | 0 | 699.7248 | 0.0030363 | 708.2707 | 0 | 707.9902 | 0.00171 | 872.5744 | 0.00287 | 871.9707 | 0.08273 | 872.5744 | 0.1806 | 699.7248 | 0.04178
| 708.5046 | 0.00010651 | 708.2245 | 0.00013712 | 708.5046 | 0.00038575 | 708.2245 | -0.00025692 | 700.3318 | 2.1496e-05 | 708.2245 | 0.00034185 | 708.5047 | 0.00043334 | 699.9532 | 0.001117 | 708.5046 | 0.00050005 | 708.5047 | 0.000358 | 699.9532 | -0.00023429 | 708.5046 | 0.00072816 | 708.2245 | 0.00327 | 872.7417 | 0.00457 | 872.1384 | 0.08479 | 872.7417 | 0.18168 | 699.9533 | 0.04222
| 708.7386 | -0.00085253 | 708.4588 | 1.7982e-05 | 708.7386 | -0.0015118 | 708.4588 | -0.0013848 | 700.5637 | -0.00040017 | 708.4588 | -0.00068242 | 708.7386 | 0 | 700.1817 | -0.0011624 | 708.7386 | 0 | 708.7386 | 0 | 700.1817 | -0.00055494 | 708.7387 | 0 | 708.4588 | 0.00183 | 872.909 | 0.00317 | 872.3061 | 0.07919 | 872.909 | 0.18282 | 700.1817 | 0.04246
| 708.9727 | 0.00017887 | 708.693 | 0.00026792 | 708.9727 | -0.0001919 | 708.693 | 0.00012143 | 700.7956 | 0.00028333 | 708.693 | 0.00058118 | 708.9726 | 0.00075856 | 700.4102 | 0.001074 | 708.9727 | 0.00065176 | 708.9726 | 0.00077295 | 700.4102 | 0.0017982 | 708.9727 | 0.00051926 | 708.693 | 0.00324 | 873.0764 | 0.00494 | 872.4737 | 0.07843 | 873.0764 | 0.18369 | 700.4102 | 0.04192
| 709.2067 | -0.00062561 | 708.9273 | -0.00027261 | 709.2067 | 1.9537e-05 | 708.9273 | -0.0011939 | 701.0275 | -0.00021732 | 708.9273 | -0.00080476 | 709.2067 | 0 | 700.6387 | -0.00038748 | 709.2067 | 0 | 709.2067 | 0 | 700.6387 | 0.00048435 | 709.2067 | 0 | 708.9273 | 0.00126 | 873.2437 | 0.00343 | 872.6414 | 0.07247 | 873.2437 | 0.18472 | 700.6387 | 0.04197
| 709.4407 | 0.00092758 | 709.1616 | -0.0001184 | 709.4407 | 1.6408e-05 | 709.1616 | -0.00011247 | 701.2595 | 1.9789e-05 | 709.1616 | 0.00032284 | 709.4407 | 0 | 700.8671 | -7.5902e-05 | 709.4407 | 0.00028394 | 709.4407 | 7.8596e-06 | 700.8671 | 6.5755e-05 | 709.4407 | 0.00036116 | 709.1617 | 0.00253 | 873.4111 | 0.00448 | 872.8091 | 0.07333 | 873.4111 | 0.18554 | 700.8671 | 0.04193
| 709.6747 | -3.1879e-05 | 709.396 | -0.00016569 | 709.6747 | -0.00032899 | 709.396 | -0.0011849 | 701.4914 | -0.00034713 | 709.396 | -0.00072337 | 709.6747 | 0 | 701.0956 | 0.00027298 | 709.6747 | 0 | 709.6747 | 0 | 701.0956 | -0.00065588 | 709.6747 | 0 | 709.396 | 0.00179 | 873.5784 | 0.00299 | 872.9768 | 0.06813 | 873.5784 | 0.18692 | 701.0956 | 0.04048
| 709.9088 | 0.00086429 | 709.6303 | 3.6673e-05 | 709.9088 | -0.00057966 | 709.6303 | -8.5826e-05 | 701.7233 | 0.00024518 | 709.6303 | 0.00043397 | 709.9087 | 0.00060555 | 701.3241 | 0.00017741 | 709.9088 | 0.0002195 | 709.9087 | 0.00024725 | 701.3241 | 0.0021987 | 709.9088 | 0.00041586 | 709.6303 | 0.00257 | 873.7458 | 0.00429 | 873.1445 | 0.06191 | 873.7458 | 0.18785 | 701.3241 | 0.04053
| 710.1428 | 0.00036017 | 709.8646 | -5.6791e-05 | 710.1428 | -0.00078169 | 709.8646 | -0.00039341 | 701.9553 | -0.00015402 | 709.8646 | -0.00065742 | 710.1428 | 0 | 701.5526 | -0.00072675 | 710.1428 | 0 | 710.1428 | 0 | 701.5526 | -0.0016144 | 710.1428 | 0 | 709.8646 | 0.00172 | 873.9131 | 0.00366 | 873.3121 | 0.06473 | 873.9131 | 0.18974 | 701.5526 | 0.04082
| 710.3768 | 0.00075949 | 710.099 | -1.6117e-05 | 710.3768 | -9.7318e-05 | 710.099 | 0.00065272 | 702.1873 | 0.00023255 | 710.099 | 0.00039552 | 710.3768 | 0.00032342 | 701.7811 | 0.0019197 | 710.3768 | 0.0003357 | 710.3768 | 0.00011062 | 701.7811 | 0.0014932 | 710.3768 | 0.00057978 | 710.099 | 0.00237 | 874.0805 | 0.00563 | 873.4799 | 0.05967 | 874.0805 | 0.19099 | 701.7811 | 0.04015
| 710.6109 | -0.00013243 | 710.3333 | -7.0721e-06 | 710.6109 | -0.0008194 | 710.3333 | -0.00144 | 702.4193 | -0.0001307 | 710.3333 | -0.00064185 | 710.6109 | 0 | 702.0096 | -0.00089628 | 710.6109 | 0 | 710.6109 | 0 | 702.0096 | -0.00026274 | 710.6109 | 0 | 710.3333 | 0.0016 | 874.2479 | 0.00338 | 873.6476 | 0.05043 | 874.2479 | 0.19252 | 702.0096 | 0.03949
| 710.845 | 0.00041705 | 710.5677 | 0.00022372 | 710.845 | -3.9837e-05 | 710.5677 | 0.00015768 | 702.6512 | 2.796e-05 | 710.5677 | 0.00061984 | 710.845 | 0.00039779 | 702.2382 | -0.00041024 | 710.845 | 0.0003104 | 710.845 | 0.00052866 | 702.2382 | 0.00018638 | 710.845 | 0.00051342 | 710.5677 | 0.00247 | 874.4152 | 0.00526 | 873.8152 | 0.05521 | 874.4152 | 0.1931 | 702.2382 | 0.0396
| 711.0791 | -8.2217e-05 | 710.802 | -0.0009479 | 711.0791 | -0.00028872 | 710.802 | -0.00083608 | 702.8832 | -4.0956e-05 | 710.802 | -0.00070352 | 711.0791 | 0 | 702.4667 | -0.0014277 | 711.0791 | 0 | 711.0791 | 0 | 702.4667 | 0.00098362 | 711.0791 | 0 | 710.8021 | 0.00109 | 874.5826 | 0.00309 | 873.9829 | 0.04877 | 874.5826 | 0.19426 | 702.4667 | 0.03809
| 711.3132 | 0.00063406 | 711.0364 | 0.00057579 | 711.3132 | 0.00056058 | 711.0364 | 6.4877e-05 | 703.1152 | 0.00027014 | 711.0364 | 0.00038717 | 711.3132 | 0.00077998 | 702.6953 | 0.00090422 | 711.3132 | 0.00041752 | 711.3132 | 0.00017702 | 702.6953 | 0.0036864 | 711.3132 | 0.00054029 | 711.0364 | 0.00242 | 874.75 | 0.00527 | 874.1507 | 0.05205 | 874.75 | 0.19454 | 702.6953 | 0.04075
| 711.5473 | -0.0001624 | 711.2708 | -0.00055375 | 711.5473 | -0.00013108 | 711.2708 | -0.0010367 | 703.3472 | -0.00016466 | 711.2708 | -0.00069139 | 711.5473 | 0 | 702.9238 | 0.00028716 | 711.5473 | 0 | 711.5473 | 0 | 702.9238 | -0.0001779 | 711.5473 | 0 | 711.2708 | 0.00142 | 874.9173 | 0.00376 | 874.3184 | 0.05361 | 874.9173 | 0.19533 | 702.9238 | 0.03896
| 711.7814 | 0.000781 | 711.5052 | -0.00033726 | 711.7814 | 0.00010516 | 711.5052 | 4.4872e-06 | 703.5793 | 0.00010928 | 711.5052 | 0.0004654 | 711.7814 | 0.00058816 | 703.1524 | 0.00045845 | 711.7814 | 0.00015709 | 711.7814 | 0.00052791 | 703.1524 | 0.0028027 | 711.7814 | 0.00034411 | 711.5052 | 0.00213 | 875.0847 | 0.00401 | 874.4861 | 0.05351 | 875.0847 | 0.19547 | 703.1524 | 0.03842
| 712.0155 | -6.7174e-05 | 711.7396 | 0.00031238 | 712.0155 | -0.00088944 | 711.7396 | -0.00066359 | 703.8113 | -0.00014918 | 711.7396 | -0.00063875 | 712.0155 | 0 | 703.381 | 0.00081927 | 712.0155 | 0 | 712.0155 | 0 | 703.381 | -0.0013978 | 712.0155 | 0 | 711.7396 | 0.00119 | 875.2521 | 0.00424 | 874.6538 | 0.05151 | 875.2521 | 0.19672 | 703.381 | 0.03852
| 712.2496 | 0.0011036 | 711.9741 | -0.0001592 | 712.2496 | 0.00098115 | 711.9741 | 0.00036601 | 704.0433 | 0.00024924 | 711.9741 | 0.00031141 | 712.2497 | 0.00034211 | 703.6096 | 0.00035986 | 712.2496 | 7.06e-05 | 712.2497 | 0.00043233 | 703.6096 | -0.0005831 | 712.2496 | 0.00048026 | 711.9741 | 0.00231 | 875.4195 | 0.00483 | 874.8215 | 0.04715 | 875.4195 | 0.19779 | 703.6096 | 0.04011
| 712.4838 | 0.00021768 | 712.2085 | 9.6385e-05 | 712.4838 | -0.00090691 | 712.2085 | -0.00059165 | 704.2754 | -0.00016242 | 712.2085 | -0.00072382 | 712.4838 | 0 | 703.8381 | 0.00045396 | 712.4838 | 0 | 712.4838 | 0 | 703.8381 | 6.6824e-05 | 712.4838 | 0 | 712.2085 | 0.00197 | 875.5869 | 0.00306 | 874.9893 | 0.04089 | 875.5869 | 0.19921 | 703.8381 | 0.03775
| 712.718 | 0.0011082 | 712.4429 | 0.00062742 | 712.718 | 0.00046183 | 712.4429 | 4.0699e-06 | 704.5074 | 0.00023065 | 712.4429 | 0.0004312 | 712.718 | 0.00045416 | 704.0668 | 0.00039938 | 712.718 | 0.00034481 | 712.718 | 4.2421e-05 | 704.0668 | 0.0014631 | 712.718 | 0.00059736 | 712.4429 | 0.00199 | 875.7542 | 0.0045 | 875.157 | 0.03479 | 875.7542 | 0.19991 | 704.0668 | 0.0386
| 712.9521 | -0.00027076 | 712.6774 | -0.00047957 | 712.9521 | -0.00047492 | 712.6774 | -0.00077499 | 704.7395 | -0.00017047 | 712.6774 | -0.00070023 | 712.9521 | 0 | 704.2953 | -0.00033431 | 712.9521 | 0 | 712.9521 | 0 | 704.2953 | -0.0011557 | 712.9521 | 0 | 712.6774 | 0.00106 | 875.9216 | 0.00441 | 875.3247 | 0.02869 | 875.9216 | 0.20068 | 704.2953 | 0.03715
| 713.1863 | 0.00043326 | 712.9118 | 0.0001648 | 713.1863 | 0.00051209 | 712.9118 | -0.00026669 | 704.9716 | 0.00015571 | 712.9118 | 0.00050185 | 713.1863 | 0.00021452 | 704.524 | 0.00091422 | 713.1863 | 0.00043607 | 713.1863 | 0.00049234 | 704.524 | 0.0022625 | 713.1863 | 0.00063769 | 712.9118 | 0.00204 | 876.089 | 0.00413 | 875.4925 | 0.04089 | 876.089 | 0.20088 | 704.524 | 0.03718
| 713.4205 | 2.1082e-05 | 713.1463 | -0.00020616 | 713.4205 | -0.001099 | 713.1463 | -0.0010991 | 705.2037 | -0.00032864 | 713.1463 | -0.00067984 | 713.4205 | 0 | 704.7526 | 0.0005307 | 713.4205 | 0 | 713.4205 | 0 | 704.7526 | 0.00064277 | 713.4205 | 0 | 713.1463 | 0.00114 | 876.2564 | 0.00345 | 875.6602 | 0.02605 | 876.2564 | 0.20176 | 704.7526 | 0.03523
| 713.6547 | 0.00026655 | 713.3808 | -0.0011856 | 713.6547 | 0.00044205 | 713.3808 | 0.00031921 | 705.4358 | 0.00032325 | 713.3808 | 0.00047615 | 713.6547 | 0.0002393 | 704.9813 | 0.0005677 | 713.6547 | 0.00052092 | 713.6547 | 0.00064694 | 704.9813 | 0.0029493 | 713.6547 | 0.00044392 | 713.3808 | 0.00149 | 876.4238 | 0.00599 | 875.8279 | 0.02687 | 876.4238 | 0.20265 | 704.9813 | 0.03657
| 713.8889 | 9.5866e-05 | 713.6153 | 0.00020133 | 713.8889 | -0.00041606 | 713.6153 | -0.0010792 | 705.6678 | -0.00018354 | 713.6153 | -0.00056023 | 713.8889 | 0 | 705.2099 | -0.00046497 | 713.8889 | 0 | 713.8889 | 0 | 705.2099 | -0.00080362 | 713.8889 | 0 | 713.6152 | 0.00106 | 876.5912 | 0.00334 | 875.9957 | 0.02287 | 876.5912 | 0.20406 | 705.2099 | 0.03671
| 714.1231 | 0.00068608 | 713.8497 | 0.00052527 | 714.1231 | 0.00057435 | 713.8497 | 0.0007016 | 705.9 | 0.00021593 | 713.8497 | 0.00041646 | 714.1231 | 0.00035839 | 705.4385 | -0.00018461 | 714.1231 | 0.00036659 | 714.1231 | 0.00046162 | 705.4385 | 0.0012013 | 714.1231 | 0.00058728 | 713.8497 | 0.00183 | 876.7586 | 0.00483 | 876.1634 | 0.02835 | 876.7586 | 0.20553 | 705.4385 | 0.03665
| 714.3574 | -0.00035661 | 714.0843 | -0.0007574 | 714.3574 | -0.00011366 | 714.0843 | -0.0012298 | 706.1321 | -0.00028982 | 714.0843 | -0.00058964 | 714.3573 | 0 | 705.6672 | -0.00015243 | 714.3574 | 0 | 714.3573 | 0 | 705.6672 | 0.0014794 | 714.3574 | 0 | 714.0842 | 0.00104 | 876.926 | 0.00371 | 876.3312 | 0.02905 | 876.926 | 0.2072 | 705.6672 | 0.03535
| 714.5916 | -0.00021894 | 714.3188 | 6.487e-05 | 714.5916 | -9.3087e-05 | 714.3188 | 0.00030924 | 706.3643 | 0.00026245 | 714.3188 | 0.00029685 | 714.5916 | 0.00028805 | 705.8959 | 0.000796 | 714.5916 | 0.00031175 | 714.5916 | 0.0005946 | 705.8959 | 0.0032848 | 714.5915 | 0.00049561 | 714.3188 | 0.00157 | 877.0934 | 0.00524 | 876.4989 | 0.03025 | 877.0934 | 0.2085 | 705.8959 | 0.03712
| 714.8258 | 0.0001741 | 714.5533 | -0.0014035 | 714.8258 | -0.00057646 | 714.5533 | -0.00078973 | 706.5964 | -0.00021636 | 714.5533 | -0.00067129 | 714.8258 | 0 | 706.1246 | 0.0007064 | 714.8258 | 0 | 714.8258 | 0 | 706.1246 | -0.00036656 | 714.8258 | 0 | 714.5533 | 0.0004927 | 877.2608 | 0.00424 | 876.6667 | 0.02787 | 877.2608 | 0.20949 | 706.1246 | 0.03501
| 715.0601 | 0.00077881 | 714.7878 | -0.00036898 | 715.0601 | -0.00011581 | 714.7878 | 5.6429e-05 | 706.8286 | 0.00032595 | 714.7878 | 0.00039402 | 715.0601 | 0.00042064 | 706.3533 | 0.00046223 | 715.0601 | 0.00032564 | 715.0601 | 0.00047589 | 706.3533 | 0.0013732 | 715.0601 | 0.00055403 | 714.7878 | 0.00195 | 877.4282 | 0.00643 | 876.8345 | 0.02389 | 877.4282 | 0.21001 | 706.3533 | 0.03628
| 715.2943 | 0.00034649 | 715.0224 | -0.00085908 | 715.2943 | -0.0001057 | 715.0224 | -0.00098918 | 707.0607 | -4.9854e-05 | 715.0224 | -0.00066691 | 715.2943 | 0 | 706.582 | -0.000276 | 715.2943 | 0 | 715.2943 | 0 | 706.582 | -9.0678e-05 | 715.2943 | 0 | 715.0224 | 0.00063818 | 877.5956 | 0.00322 | 877.0022 | 0.02953 | 877.5956 | 0.211 | 706.582 | 0.03388
| 715.5286 | -8.9812e-05 | 715.2569 | 0.00025562 | 715.5286 | 0.000118 | 715.2569 | 0.0011553 | 707.2928 | 0.00016552 | 715.2569 | 0.00030947 | 715.5286 | 0.00042305 | 706.8107 | 0.00075334 | 715.5286 | 0.00024595 | 715.5286 | 0.00048963 | 706.8107 | 0.0029523 | 715.5286 | 0.00055725 | 715.2569 | 0.00167 | 877.7631 | 0.00392 | 877.17 | 0.02297 | 877.7631 | 0.21205 | 706.8107 | 0.0348
| 715.7629 | -0.00060397 | 715.4915 | 0.00012718 | 715.7629 | -0.00030936 | 715.4915 | -0.00079363 | 707.525 | -0.00024082 | 715.4915 | -0.00064256 | 715.7629 | 0 | 707.0394 | -0.001506 | 715.7629 | 0 | 715.7629 | 0 | 707.0394 | -0.00042227 | 715.7629 | 0 | 715.4915 | 0.00075064 | 877.9305 | 0.00378 | 877.3378 | 0.02297 | 877.9305 | 0.21378 | 707.0394 | 0.03435
| 715.9972 | 0.000844 | 715.726 | 0.00073701 | 715.9972 | 0.00063912 | 715.726 | 0.00053818 | 707.7573 | 0.00033781 | 715.726 | 0.00044786 | 715.9972 | 0.00062711 | 707.2681 | 0.00033307 | 715.9972 | 0.00047611 | 715.9972 | 0.00042426 | 707.2681 | 0.0018942 | 715.9972 | 0.00049927 | 715.726 | 0.0017 | 878.0979 | 0.00408 | 877.5055 | 0.02179 | 878.0979 | 0.21535 | 707.2681 | 0.03445
| 716.2315 | 0.00014148 | 715.9606 | -0.00035952 | 716.2315 | -0.00086136 | 715.9606 | -0.00057216 | 707.9894 | -0.00031448 | 715.9606 | -0.00044484 | 716.2315 | 0 | 707.4968 | -0.00025448 | 716.2315 | 0 | 716.2315 | 0 | 707.4968 | 0.00011601 | 716.2315 | 0 | 715.9606 | 0.00035475 | 878.2653 | 0.00702 | 877.6733 | 0.01829 | 878.2653 | 0.2167 | 707.4968 | 0.03426
| 716.4658 | 0.0010533 | 716.1952 | -0.00076082 | 716.4658 | 0.00077241 | 716.1952 | 1.7325e-05 | 708.2216 | 0.00023206 | 716.1952 | 0.00048155 | 716.4658 | 0.00062171 | 707.7256 | -0.00019529 | 716.4658 | 0.00043879 | 716.4658 | 0.00021146 | 707.7256 | 0.0024853 | 716.4658 | 0.00030979 | 716.1952 | 0.00156 | 878.4328 | 0.00295 | 877.8411 | 0.01735 | 878.4328 | 0.21753 | 707.7256 | 0.03588
| 716.7001 | -4.3137e-05 | 716.4298 | -0.00061889 | 716.7001 | -0.00081532 | 716.4298 | -0.00067979 | 708.4539 | -0.00025317 | 716.4298 | -0.00076099 | 716.7001 | 0 | 707.9543 | 2.6401e-05 | 716.7001 | 0 | 716.7001 | 0 | 707.9543 | -0.00019868 | 716.7001 | 0 | 716.4298 | 0.00065065 | 878.6002 | 0.00294 | 878.0089 | 0.01431 | 878.6002 | 0.21865 | 707.9543 | 0.03245
| 716.9344 | 0.00018552 | 716.6644 | -0.00063471 | 716.9344 | 0.00025995 | 716.6644 | -9.1107e-06 | 708.6861 | 0.00014316 | 716.6644 | 0.00024818 | 716.9345 | 0.00044405 | 708.183 | 0.0010206 | 716.9344 | 0.00021224 | 716.9345 | 0.00021668 | 708.183 | 0.00057216 | 716.9344 | 0.00039484 | 716.6644 | 0.00163 | 878.7676 | 0.00448 | 878.1767 | 0.01475 | 878.7676 | 0.22004 | 708.183 | 0.0335
| 717.1688 | -0.00046524 | 716.899 | -4.9879e-05 | 717.1688 | -0.00088312 | 716.899 | -0.0011105 | 708.9183 | -1.836e-05 | 716.899 | -0.00058301 | 717.1688 | 0 | 708.4118 | 0.00069516 | 717.1688 | 0 | 717.1688 | 0 | 708.4118 | -0.00013774 | 717.1688 | 0 | 716.899 | 0.00056218 | 878.9351 | 0.00383 | 878.3445 | 0.01027 | 878.9351 | 0.22227 | 708.4118 | 0.03292
| 717.4031 | 0.00087812 | 717.1337 | -0.0011234 | 717.4031 | 0.00040161 | 717.1337 | 0.00047611 | 709.1506 | 0.00017269 | 717.1337 | 0.00045329 | 717.4032 | 0.00033867 | 708.6406 | 0.00062065 | 717.4031 | 9.6488e-05 | 717.4032 | 0.00017609 | 708.6406 | 0.0016527 | 717.4031 | 0.00053232 | 717.1337 | 0.0015 | 879.1025 | 0.00441 | 878.5123 | 0.01073 | 879.1025 | 0.22374 | 708.6406 | 0.03394
| 717.6375 | 0.00022708 | 717.3683 | -0.00041126 | 717.6375 | -0.00054961 | 717.3683 | -0.00028781 | 709.3828 | -0.00025924 | 717.3683 | -0.0006758 | 717.6375 | 0 | 708.8694 | 0.00054408 | 717.6375 | 0 | 717.6375 | 0 | 708.8694 | -0.00055336 | 717.6375 | 0 | 717.3683 | 6.9695e-05 | 879.2699 | 0.00309 | 878.6801 | 0.01109 | 879.2699 | 0.22534 | 708.8694 | 0.03317
| 717.8719 | 0.00055857 | 717.603 | 8.3982e-05 | 717.8719 | 0.00016645 | 717.603 | -0.00020448 | 709.6151 | 0.00011767 | 717.603 | 0.00035206 | 717.8719 | 0.00019418 | 709.0982 | 0.0010401 | 717.8719 | 0.00011832 | 717.8719 | 0.0002692 | 709.0982 | 0.0016475 | 717.8719 | 0.00040957 | 717.6029 | 0.00139 | 879.4374 | 0.00515 | 878.8479 | 0.01123 | 879.4374 | 0.22559 | 709.0982 | 0.03349
| 718.1063 | 0.00028769 | 717.8376 | 1.6946e-05 | 718.1063 | 0.00011166 | 717.8376 | -0.00094749 | 709.8474 | -7.526e-05 | 717.8376 | -0.00070145 | 718.1063 | 0 | 709.327 | -0.0010198 | 718.1063 | 0 | 718.1063 | 0 | 709.327 | -0.0014837 | 718.1063 | 0 | 717.8376 | 0.00050187 | 879.6048 | 0.00246 | 879.0157 | 0.00547 | 879.6048 | 0.22651 | 709.327 | 0.03262
| 718.3407 | 0.0015054 | 718.0723 | 0.00057701 | 718.3407 | 0.0004549 | 718.0723 | 0.00010255 | 710.0796 | 0.00022537 | 718.0723 | 0.00043153 | 718.3407 | 0.0003319 | 709.5558 | -0.00036996 | 718.3407 | 0.00047659 | 718.3407 | 0.00062704 | 709.5558 | -0.00043319 | 718.3407 | 0.00060003 | 718.0723 | 0.00151 | 879.7723 | 0.00441 | 879.1835 | 0.00715 | 879.7723 | 0.22678 | 709.5558 | 0.03175
| 718.5751 | -0.00042007 | 718.3069 | -0.00088351 | 718.5751 | -0.0010447 | 718.3069 | -0.00058384 | 710.3119 | -0.0001508 | 718.3069 | -0.00067592 | 718.5751 | 0 | 709.7846 | -0.00023544 | 718.5751 | 0 | 718.5751 | 0 | 709.7846 | -0.00029169 | 718.5751 | 0 | 718.307 | 0.00012011 | 879.9397 | 0.00389 | 879.3513 | 0.00459 | 879.9397 | 0.22788 | 709.7846 | 0.03119
| 718.8095 | 0.00023418 | 718.5416 | 7.7067e-05 | 718.8095 | 5.3665e-05 | 718.5416 | 3.0242e-05 | 710.5442 | 0.00014223 | 718.5416 | 0.00037062 | 718.8095 | 0.0002992 | 710.0134 | 0.0010797 | 718.8095 | 0.00034376 | 718.8095 | 0.00043268 | 710.0134 | 0.00042594 | 718.8095 | 0.00063157 | 718.5416 | 0.00108 | 880.1072 | 0.00464 | 879.5191 | 0.00643 | 880.1072 | 0.22862 | 710.0134 | 0.0322
| 719.0439 | 5.9012e-05 | 718.7763 | -0.00019836 | 719.0439 | -0.0010853 | 718.7763 | -0.00098431 | 710.7765 | -0.00030073 | 718.7763 | -0.00072709 | 719.0439 | 0 | 710.2422 | -0.00068549 | 719.0439 | 0 | 719.0439 | 0 | 710.2422 | 0.00028304 | 719.0439 | 0 | 718.7763 | 0.00057563 | 880.2746 | 0.00329 | 879.687 | 0.00287 | 880.2746 | 0.23017 | 710.2423 | 0.0311
| 719.2783 | 0.00038031 | 719.011 | 0.00050832 | 719.2783 | 0.00029387 | 719.011 | 0.00026435 | 711.0089 | 0.00016927 | 719.011 | 0.00050136 | 719.2783 | 0.00056074 | 710.4711 | 0.00077859 | 719.2783 | 0.00037029 | 719.2783 | 0.00049486 | 710.4711 | 4.1774e-05 | 719.2783 | 0.00048955 | 719.011 | 0.00191 | 880.4421 | 0.0054 | 879.8548 | 0.00365 | 880.4421 | 0.23101 | 710.4711 | 0.03221
| 719.5128 | -0.0011428 | 719.2457 | -0.00012108 | 719.5128 | -0.00057718 | 719.2457 | -0.00097498 | 711.2411 | -9.5885e-05 | 719.2457 | -0.00059525 | 719.5128 | 0 | 710.7 | -0.00026275 | 719.5128 | 0 | 719.5128 | 0 | 710.7 | 0.00080756 | 719.5128 | 0 | 719.2457 | 0.00011452 | 880.6096 | 0.00255 | 880.0226 | 0 | 880.6096 | 0.23216 | 710.6999 | 0.03096
| 719.7473 | 0.0010364 | 719.4805 | 0.00040876 | 719.7473 | 0.0002309 | 719.4805 | 8.4539e-05 | 711.4735 | 0.0002301 | 719.4805 | 0.00038931 | 719.7472 | 0.0002767 | 710.9288 | 0.0015737 | 719.7473 | 0.00031742 | 719.7472 | 0.0004735 | 710.9288 | 0.00014595 | 719.7473 | 0.00051478 | 719.4805 | 0.00147 | 880.777 | 0.00657 | 880.1904 | 0.00353 | 880.777 | 0.23273 | 710.9288 | 0.03108
| 719.9817 | -0.00017163 | 719.7152 | -0.0002129 | 719.9817 | -0.00046467 | 719.7152 | -0.00082076 | 711.7058 | -0.00012958 | 719.7152 | -0.000653 | 719.9817 | 0 | 711.1577 | -0.00074988 | 719.9817 | 0 | 719.9817 | 0 | 711.1577 | -0.00051757 | 719.9817 | 0 | 719.7152 | 0.00032954 | 880.9445 | 0.00426 | 880.3583 | 0.00034999 | 880.9445 | 0.23431 | 711.1576 | 0.03095
| 720.2162 | 0.00065903 | 719.9499 | 0.00021852 | 720.2162 | 0.0002061 | 719.9499 | 0.00033473 | 711.9382 | 0.00024927 | 719.9499 | 0.00036129 | 720.2162 | 0.00030581 | 711.3865 | 0.0005114 | 720.2162 | 0.00049197 | 720.2162 | 0.0004819 | 711.3865 | 0.00132 | 720.2162 | 0.00043093 | 719.9499 | 0.00112 | 881.1119 | 0.00457 | 880.5261 | 2.6669e-05 | 881.1119 | 0.23573 | 711.3865 | 0.03153
| 720.4506 | -0.00055426 | 720.1847 | -0.0011013 | 720.4506 | -0.00073877 | 720.1847 | -0.0011469 | 712.1705 | -0.00028373 | 720.1847 | -0.0005868 | 720.4506 | 0 | 711.6154 | -0.00070645 | 720.4506 | 0 | 720.4506 | 0 | 711.6154 | -0.0016587 | 720.4506 | 0 | 720.1847 | 0.00061464 | 881.2794 | 0.00301 | 880.6939 | 0 | 881.2794 | 0.23756 | 711.6154 | 0.03068
| 720.6851 | 5.6205e-05 | 720.4194 | 0.0010617 | 720.6851 | -0.000365 | 720.4194 | 0.0001817 | 712.403 | 0.00036399 | 720.4194 | 0.00042356 | 720.6851 | 0.00052928 | 711.8444 | 0.000803 | 720.6851 | 0.00056567 | 720.6851 | 0.00062661 | 711.8444 | 0.00072658 | 720.6851 | 0.00051895 | 720.4194 | 0.00112 | 881.4469 | 0.00506 | 880.8618 | 0 | 881.4469 | 0.23882 | 711.8444 | 0.02961
| 720.9196 | 5.237e-05 | 720.6542 | -0.0005178 | 720.9196 | -0.00099806 | 720.6542 | -0.00070032 | 712.6353 | -1.6214e-05 | 720.6542 | -0.0005557 | 720.9196 | 0 | 712.0732 | -0.00082206 | 720.9196 | 0 | 720.9196 | 0 | 712.0732 | -0.00054761 | 720.9196 | 0 | 720.6542 | 4.6427e-05 | 881.6144 | 0.0045 | 881.0296 | 0 | 881.6144 | 0.24024 | 712.0732 | 0.03072
| 721.1542 | 0.00066476 | 720.889 | 0.00032298 | 721.1542 | -0.00010065 | 720.889 | 0.00038862 | 712.8677 | -4.6427e-05 | 720.889 | 0.0004774 | 721.1541 | 0.00025752 | 712.3021 | -0.00026891 | 721.1542 | 0.00034379 | 721.1541 | 0.00075974 | 712.3021 | 0.0011937 | 721.1542 | 0.00071497 | 720.889 | 0.00094066 | 881.7818 | 0.00406 | 881.1975 | 0 | 881.7818 | 0.24093 | 712.3021 | 0.03113
| 721.3887 | -6.3438e-05 | 721.1238 | 0.00028131 | 721.3887 | -0.0006505 | 721.1238 | -0.0006509 | 713.1001 | -5.3402e-05 | 721.1238 | -0.00051673 | 721.3887 | 0 | 712.5311 | -0.0011933 | 721.3887 | 0 | 721.3887 | 0 | 712.5311 | -0.00034454 | 721.3887 | 0 | 721.1238 | 0.00045388 | 881.9493 | 0.00338 | 881.3653 | 0 | 881.9493 | 0.24192 | 712.5311 | 0.02928
| 721.6232 | -0.00012125 | 721.3586 | 0.00050788 | 721.6232 | -0.00028642 | 721.3586 | -0.00014069 | 713.3325 | 9.8569e-05 | 721.3586 | 0.00056572 | 721.6232 | 0 | 712.76 | 0.0015611 | 721.6232 | 0.00060036 | 721.6232 | 0.00063758 | 712.76 | 0.00047817 | 721.6232 | 0.00045626 | 721.3586 | 0.00146 | 882.1168 | 0.00605 | 881.5332 | 0 | 882.1168 | 0.24285 | 712.76 | 0.03063
| 721.8577 | -0.00077997 | 721.5934 | -7.5269e-05 | 721.8577 | -0.00024744 | 721.5934 | -0.00057965 | 713.5649 | -0.00026103 | 721.5934 | -0.0005594 | 721.8577 | 0 | 712.989 | -0.0002562 | 721.8577 | 0 | 721.8577 | 0 | 712.989 | -0.0013863 | 721.8577 | 0 | 721.5934 | -7.5232e-05 | 882.2843 | 0.0035 | 881.7011 | 0 | 882.2843 | 0.245 | 712.989 | 0.02892
| 722.0923 | 0.00051944 | 721.8282 | -0.00053253 | 722.0923 | -0.00040904 | 721.8282 | -9.6897e-05 | 713.7974 | 0.00022335 | 721.8282 | 0.00028024 | 722.0923 | 0.00039921 | 713.2179 | -0.00018165 | 722.0923 | 0.0001028 | 722.0923 | 0.00050398 | 713.2179 | 0.0025251 | 722.0923 | 0.00034578 | 721.8282 | 0.00062318 | 882.4518 | 0.00519 | 881.8689 | 0 | 882.4518 | 0.24709 | 713.2179 | 0.03001
| 722.3268 | 0.0014397 | 722.063 | -0.0016382 | 722.3268 | -0.00066017 | 722.063 | -0.00064824 | 714.0298 | -0.00026405 | 722.063 | -0.00056178 | 722.3268 | 0 | 713.4468 | 0.00038131 | 722.3268 | 0 | 722.3268 | 0 | 713.4468 | -0.0013886 | 722.3268 | 0 | 722.063 | 0.00045001 | 882.6193 | 0.00295 | 882.0368 | 0 | 882.6193 | 0.25 | 713.4468 | 0.02895
| 722.5614 | 0.0011441 | 722.2978 | 0.00066312 | 722.5614 | -0.0004509 | 722.2978 | -0.00019517 | 714.2622 | 0.00022767 | 722.2978 | 0.00043498 | 722.5614 | 0.00049168 | 713.6758 | 0.0020121 | 722.5614 | 0.00041497 | 722.5614 | 0.00042397 | 713.6758 | 0.0011559 | 722.5614 | 0.00040637 | 722.2979 | 0.0011 | 882.7868 | 0.00436 | 882.2047 | 0 | 882.7868 | 0.25224 | 713.6758 | 0.02895
| 722.796 | -6.4652e-05 | 722.5327 | -0.00069633 | 722.796 | -0.00039975 | 722.5327 | -0.00059388 | 714.4947 | -0.00031688 | 722.5327 | -0.00065714 | 722.796 | 0 | 713.9048 | -0.00013545 | 722.796 | 0 | 722.796 | 0 | 713.9048 | -0.00087112 | 722.796 | 0 | 722.5327 | -3.5066e-05 | 882.9543 | 0.00535 | 882.3725 | 0 | 882.9543 | 0.25437 | 713.9048 | 0.02882
| 723.0306 | 0.0007531 | 722.7675 | 7.5558e-05 | 723.0306 | 0.00033905 | 722.7675 | -3.7056e-05 | 714.7272 | 0.00029013 | 722.7675 | 0.00034095 | 723.0306 | 0.00031953 | 714.1337 | 0.00044381 | 723.0306 | 0.00037703 | 723.0306 | 0.00044879 | 714.1337 | -0.0004431 | 723.0306 | 0.00053389 | 722.7675 | 0.00082221 | 883.1218 | 0.0045 | 882.5404 | 0 | 883.1218 | 0.25528 | 714.1337 | 0.02836
| 723.2651 | 0.00013286 | 723.0024 | -0.0010595 | 723.2651 | -0.00036317 | 723.0024 | -0.0013049 | 714.9596 | -0.0001409 | 723.0024 | -0.0007015 | 723.2652 | 0 | 714.3627 | 0.00063894 | 723.2651 | 0 | 723.2652 | 0 | 714.3627 | -0.00081198 | 723.2651 | 0 | 723.0024 | 4.8164e-05 | 883.2893 | 0.00306 | 882.7083 | 0 | 883.2893 | 0.25627 | 714.3627 | 0.0275
| 723.4998 | 0.0008465 | 723.2373 | 0.0002204 | 723.4998 | 0.00067365 | 723.2373 | -8.7945e-05 | 715.1921 | 5.326e-05 | 723.2373 | 0.00031165 | 723.4998 | 0.00047033 | 714.5917 | 0.00043769 | 723.4998 | 0.00023701 | 723.4998 | 0.00050078 | 714.5917 | 0.00042232 | 723.4998 | 0.00037882 | 723.2373 | 0.00115 | 883.4568 | 0.00555 | 882.8762 | 0 | 883.4568 | 0.25695 | 714.5917 | 0.02975
| 723.7344 | -0.00022094 | 723.4722 | -0.00044292 | 723.7344 | 1.5312e-05 | 723.4722 | -0.00088675 | 715.4246 | -8.5438e-05 | 723.4722 | -0.00055226 | 723.7344 | 0 | 714.8207 | 0.001139 | 723.7344 | 0 | 723.7344 | 0 | 714.8207 | -0.0003437 | 723.7344 | 0 | 723.4722 | 4.1998e-05 | 883.6243 | 0.00498 | 883.044 | 0 | 883.6243 | 0.25832 | 714.8207 | 0.02827
| 723.969 | 0.00042703 | 723.707 | -0.00053687 | 723.969 | -0.00084885 | 723.707 | 0.00040747 | 715.6571 | 6.8824e-05 | 723.707 | 0.00028157 | 723.969 | 0 | 715.0497 | 0.00037649 | 723.969 | 0.00043082 | 723.969 | 0.00039872 | 715.0497 | 0.0020362 | 723.969 | 0.00054317 | 723.707 | 0.00106 | 883.7918 | 0.00541 | 883.2119 | 0 | 883.7918 | 0.25922 | 715.0497 | 0.02789
| 724.2037 | -0.00019956 | 723.9419 | -0.0014419 | 724.2037 | -0.00066259 | 723.9419 | -0.00087207 | 715.8896 | -0.00022461 | 723.9419 | -0.00061932 | 724.2037 | 0 | 715.2787 | -0.00060327 | 724.2037 | 0 | 724.2037 | 0 | 715.2787 | 0.00090403 | 724.2037 | 0 | 723.9419 | -0.00016953 | 883.9593 | 0.00411 | 883.3798 | 0 | 883.9593 | 0.26082 | 715.2787 | 0.02696
| 724.4383 | 0.00052537 | 724.1769 | 0.00057792 | 724.4383 | 0.00040926 | 724.1769 | -0.00042796 | 716.1221 | 9.6547e-05 | 724.1769 | 0.00033004 | 724.4383 | 0.00067894 | 715.5078 | 0.00090135 | 724.4383 | 0.00037864 | 724.4383 | 0.000539 | 715.5078 | 0.0024482 | 724.4383 | 0.00037255 | 724.1768 | 0.00144 | 884.1268 | 0.0049 | 883.5477 | 0 | 884.1268 | 0.26181 | 715.5078 | 0.02744
| 724.673 | -0.00034793 | 724.4118 | -0.0005952 | 724.673 | -0.00055838 | 724.4118 | -0.0010079 | 716.3547 | -0.00019634 | 724.4118 | -0.00058524 | 724.673 | 0 | 715.7368 | -0.00074755 | 724.673 | 0 | 724.673 | 0 | 715.7368 | -0.0010901 | 724.673 | 0 | 724.4118 | -0.00013025 | 884.2943 | 0.00382 | 883.7156 | 0 | 884.2943 | 0.26393 | 715.7368 | 0.02779
| 724.9076 | 0.00066144 | 724.6467 | 0.00043641 | 724.9076 | -8.9104e-05 | 724.6467 | 0.00038731 | 716.5872 | 0.00012981 | 724.6467 | 0.00034002 | 724.9076 | 0.00072286 | 715.9659 | 0.00076549 | 724.9076 | 0.0002706 | 724.9076 | 0.00037678 | 715.9659 | 0.0024514 | 724.9076 | 0.00028416 | 724.6467 | 0.00113 | 884.4618 | 0.00388 | 883.8835 | 0 | 884.4618 | 0.2654 | 715.9659 | 0.02854
| 725.1423 | 0.00011529 | 724.8816 | -0.00053679 | 725.1423 | -0.00052236 | 724.8816 | -0.00065772 | 716.8197 | -0.00027521 | 724.8816 | -0.00057545 | 725.1423 | 0 | 716.1949 | -0.00099702 | 725.1423 | 0 | 725.1423 | 0 | 716.1949 | -0.0002422 | 725.1423 | 0 | 724.8816 | -0.00018521 | 884.6294 | 0.00389 | 884.0514 | 0 | 884.6294 | 0.2676 | 716.1949 | 0.02692
| 725.377 | 0.0016769 | 725.1166 | -0.00034741 | 725.377 | -9.0326e-05 | 725.1166 | 0.00019272 | 717.0523 | 8.5528e-05 | 725.1166 | 0.00046208 | 725.377 | 0.0004559 | 716.424 | -0.00064579 | 725.377 | 0.00017633 | 725.377 | 7.9167e-05 | 716.424 | 0.00060233 | 725.3769 | 0.00055227 | 725.1166 | 0.00106 | 884.7969 | 0.00512 | 884.2193 | 0 | 884.7969 | 0.26883 | 716.424 | 0.02772
| 725.6117 | -0.00035252 | 725.3515 | -0.00040848 | 725.6117 | -0.00044281 | 725.3515 | -0.00076015 | 717.2849 | -0.00021797 | 725.3515 | -0.00059895 | 725.6117 | 0 | 716.6531 | -0.0011827 | 725.6117 | 0 | 725.6117 | 0 | 716.6531 | 0.00088894 | 725.6117 | 0 | 725.3515 | 0.0001569 | 884.9644 | 0.00672 | 884.3873 | 0 | 884.9644 | 0.27015 | 716.6531 | 0.02688
| 725.8464 | 0.00054386 | 725.5865 | -0.00048978 | 725.8464 | -0.0002132 | 725.5865 | 0.00010484 | 717.5174 | 5.345e-05 | 725.5865 | 0.00038914 | 725.8464 | 0.00017826 | 716.8821 | 0.00021884 | 725.8464 | 0.00011411 | 725.8464 | 0 | 716.8821 | 0.00057432 | 725.8464 | 0.00036963 | 725.5865 | 0.00044815 | 885.1319 | 0.00636 | 884.5552 | 0 | 885.1319 | 0.27048 | 716.8821 | 0.02713
| 726.0811 | 0.0007933 | 725.8215 | -0.0010086 | 726.0811 | -0.00069128 | 725.8215 | -0.00071686 | 717.75 | -8.3367e-05 | 725.8215 | -0.00047596 | 726.0811 | 0 | 717.1113 | -0.0002612 | 726.0811 | 0 | 726.0811 | 0 | 717.1113 | -0.0006975 | 726.0811 | 0 | 725.8215 | -0.00032931 | 885.2994 | 0.00324 | 884.7231 | 0 | 885.2994 | 0.27151 | 717.1113 | 0.02589
| 726.3158 | 0.00029734 | 726.0564 | 0.00083883 | 726.3158 | 0.00010213 | 726.0564 | 0.00032392 | 717.9826 | 0.00016766 | 726.0564 | 0.00033441 | 726.3158 | 0.00035422 | 717.3403 | 0.00083143 | 726.3158 | 0.00058289 | 726.3158 | 0.00041356 | 717.3403 | 0.002186 | 726.3158 | 0.0006313 | 726.0565 | 0.00089215 | 885.467 | 0.00499 | 884.891 | 0 | 885.467 | 0.27206 | 717.3403 | 0.02746
| 726.5505 | 0.00016614 | 726.2914 | -0.00049935 | 726.5505 | 0.00027108 | 726.2914 | -0.0013045 | 718.2152 | -0.00014562 | 726.2914 | -0.00047554 | 726.5505 | 0 | 717.5695 | 0.00090125 | 726.5505 | 0 | 726.5505 | 0 | 717.5695 | 0.00068949 | 726.5505 | 0 | 726.2914 | -5.7741e-05 | 885.6345 | 0.00368 | 885.0589 | 0 | 885.6345 | 0.27357 | 717.5695 | 0.02496
| 726.7853 | 0.00051307 | 726.5264 | -1.1624e-05 | 726.7853 | -0.00031187 | 726.5264 | 0.00024137 | 718.4478 | 0.00032185 | 726.5264 | 0.00047191 | 726.7853 | 0.0007855 | 717.7986 | -6.2191e-05 | 726.7853 | 0.00038373 | 726.7853 | 0.00022161 | 717.7986 | 0.0025922 | 726.7853 | 0.00048787 | 726.5264 | 0.00113 | 885.8021 | 0.00499 | 885.2269 | 0 | 885.8021 | 0.27457 | 717.7986 | 0.02646
| 727.02 | 0.00038094 | 726.7615 | -0.00021065 | 727.02 | -0.00055178 | 726.7615 | -0.00022897 | 718.6804 | -0.00017951 | 726.7615 | -0.00063621 | 727.02 | 0 | 718.0277 | -0.00073304 | 727.02 | 0 | 727.02 | 0 | 718.0277 | -0.0011803 | 727.02 | 0 | 726.7614 | 0.00011901 | 885.9696 | 0.00218 | 885.3948 | 0 | 885.9696 | 0.27648 | 718.0277 | 0.02647
| 727.2548 | 0.00053824 | 726.9965 | 5.6675e-05 | 727.2548 | 0.00025366 | 726.9965 | 0.00028182 | 718.9131 | 5.4896e-05 | 726.9965 | 0.00037173 | 727.2548 | 0.0005312 | 718.2568 | 0.00085059 | 727.2548 | 0.00022041 | 727.2548 | 0.00019234 | 718.2568 | 0.00065458 | 727.2548 | 0.00041151 | 726.9965 | 0.00097963 | 886.1371 | 0.00455 | 885.5627 | 0 | 886.1371 | 0.27815 | 718.2568 | 0.02631
| 727.4896 | 0.00011939 | 727.2315 | -0.00078495 | 727.4896 | -0.0011098 | 727.2315 | -0.0007016 | 719.1457 | -0.00012215 | 727.2315 | -0.00062404 | 727.4896 | 0 | 718.486 | -0.00040692 | 727.4896 | 0 | 727.4896 | 0 | 718.486 | -0.00024455 | 727.4896 | 0 | 727.2315 | 0.00010901 | 886.3047 | 0.00575 | 885.7307 | 0 | 886.3047 | 0.28005 | 718.486 | 0.0236
| 727.7244 | 0.00048429 | 727.4665 | 0.00022445 | 727.7244 | 0.00062891 | 727.4665 | -0.00023672 | 719.3784 | 1.114e-05 | 727.4665 | 0.00030602 | 727.7244 | 0.00037671 | 718.7151 | 0.00054355 | 727.7244 | 0 | 727.7244 | 0.00032644 | 718.7151 | 0.0027844 | 727.7244 | 0.00033679 | 727.4665 | 0.00109 | 886.4722 | 0.00571 | 885.8986 | 0 | 886.4722 | 0.28169 | 718.7151 | 0.0252
| 727.9592 | -0.00021599 | 727.7016 | -0.00033641 | 727.9592 | -0.00044715 | 727.7016 | -0.00076987 | 719.611 | -0.00017492 | 727.7016 | -0.00065126 | 727.9591 | 0 | 718.9443 | -0.00023908 | 727.9592 | 0 | 727.9591 | 0 | 718.9443 | 0.00034194 | 727.9592 | 0 | 727.7016 | -4.2203e-06 | 886.6398 | 0.00295 | 886.0666 | 0 | 886.6398 | 0.28331 | 718.9443 | 0.02381
| 728.194 | 0.00067598 | 727.9366 | -8.4535e-05 | 728.194 | -0.0001894 | 727.9366 | 0.00032472 | 719.8437 | 0.00011216 | 727.9366 | 0.00034332 | 728.1939 | 0.00036043 | 719.1735 | 0.00081662 | 728.194 | 0.00018906 | 728.1939 | 0.00055466 | 719.1735 | 0.0020367 | 728.194 | 0.00033738 | 727.9366 | 0.0007675 | 886.8073 | 0.00494 | 886.2345 | 0 | 886.8073 | 0.2851 | 719.1735 | 0.02406
| 728.4288 | 0.00012454 | 728.1717 | -0.00010781 | 728.4288 | 0.00031147 | 728.1717 | -0.00058406 | 720.0764 | -9.6538e-05 | 728.1717 | -0.00066728 | 728.4288 | 0 | 719.4026 | -0.00084846 | 728.4288 | 0 | 728.4288 | 0 | 719.4026 | 4.757e-05 | 728.4288 | 0 | 728.1717 | -0.00018231 | 886.9749 | 0.00338 | 886.4025 | 0 | 886.9749 | 0.28742 | 719.4026 | 0.02359
| 728.6636 | 0.00070946 | 728.4068 | -0.00011329 | 728.6636 | 0.00014316 | 728.4068 | 0.00049679 | 720.309 | 0.00022717 | 728.4068 | 0.00041058 | 728.6636 | 0.00070506 | 719.6318 | 0.00069042 | 728.6636 | 0.00029403 | 728.6636 | 0.00028073 | 719.6318 | -0.0001397 | 728.6636 | 0.00042455 | 728.4068 | 0.00062979 | 887.1424 | 0.00563 | 886.5704 | 0 | 887.1424 | 0.28979 | 719.6318 | 0.02467
| 728.8984 | 0.00016423 | 728.6419 | -0.00066392 | 728.8984 | -0.00013766 | 728.6419 | -0.00073178 | 720.5417 | -0.00024397 | 728.6419 | -0.00064506 | 728.8984 | 0 | 719.861 | 0.00054998 | 728.8984 | 0 | 728.8984 | 0 | 719.861 | -0.00028793 | 728.8984 | 0 | 728.6419 | 0.00043566 | 887.31 | 0.00431 | 886.7384 | 0 | 887.31 | 0.29213 | 719.861 | 0.02474
| 729.1332 | 0.00042234 | 728.877 | -0.00019414 | 729.1332 | 0.00036766 | 728.877 | 0.00016333 | 720.7744 | 0.00028517 | 728.877 | 0.00031992 | 729.1332 | 0.00027029 | 720.0902 | 4.2307e-05 | 729.1332 | 0.00014718 | 729.1332 | 0.00041258 | 720.0902 | 0.003214 | 729.1332 | 0.00050114 | 728.877 | 0.00080855 | 887.4776 | 0.00496 | 886.9063 | 0 | 887.4776 | 0.29344 | 720.0902 | 0.02583
| 729.3681 | -0.00062047 | 729.1121 | -0.00021684 | 729.3681 | -0.00041111 | 729.1121 | -0.0011058 | 721.0071 | -0.00019853 | 729.1121 | -0.00066801 | 729.3681 | 0 | 720.3194 | 0.00020106 | 729.3681 | 0 | 729.3681 | 0 | 720.3194 | -0.002679 | 729.3681 | 0 | 729.1121 | -0.00022529 | 887.6451 | 0.00468 | 887.0743 | 0 | 887.6451 | 0.29494 | 720.3194 | 0.02256
| 729.603 | 0.00045042 | 729.3472 | 0.0011745 | 729.603 | 1.4523e-05 | 729.3472 | 0.0004999 | 721.2399 | 0.00010202 | 729.3472 | 0.0003193 | 729.6029 | 0.00027575 | 720.5486 | 1.6586e-05 | 729.603 | 0.0005707 | 729.6029 | 0.00036807 | 720.5486 | 0.0016687 | 729.603 | 0.00049842 | 729.3472 | 0.00088177 | 887.8127 | 0.00552 | 887.2423 | 0 | 887.8127 | 0.29585 | 720.5486 | 0.02425
| 729.8378 | -0.00076205 | 729.5823 | -0.00023691 | 729.8378 | -0.00059454 | 729.5823 | -0.00073053 | 721.4726 | -0.0002602 | 729.5823 | -0.00057356 | 729.8378 | 0 | 720.7779 | -0.00014238 | 729.8378 | 0 | 729.8378 | 0 | 720.7779 | 0.00065547 | 729.8378 | 0 | 729.5823 | 7.2512e-05 | 887.9803 | 0.00313 | 887.4103 | 0 | 887.9803 | 0.29746 | 720.7779 | 0.02313
| 730.0727 | 0.00074339 | 729.8174 | 0.00056316 | 730.0727 | 0.00062516 | 729.8174 | -0.00018699 | 721.7053 | 5.3424e-05 | 729.8174 | 0.00037423 | 730.0727 | 0.00050491 | 721.0071 | 0.0012978 | 730.0727 | 0.0002674 | 730.0727 | 0.00022546 | 721.0071 | 0.0019605 | 730.0727 | 0.00048503 | 729.8174 | 0.00079509 | 888.1478 | 0.00589 | 887.5782 | 0 | 888.1478 | 0.29818 | 721.0071 | 0.02446
| 730.3076 | -9.6194e-05 | 730.0526 | -0.00093176 | 730.3076 | -0.0013817 | 730.0526 | -0.0013453 | 721.938 | -0.00015357 | 730.0526 | -0.00060058 | 730.3076 | 0 | 721.2363 | -0.00070897 | 730.3076 | 0 | 730.3076 | 0 | 721.2363 | -0.0020517 | 730.3076 | 0 | 730.0526 | -0.00021453 | 888.3154 | 0.00436 | 887.7462 | 0 | 888.3154 | 0.29992 | 721.2363 | 0.02332
| 730.5425 | -0.00028834 | 730.2877 | -6.2994e-05 | 730.5425 | 0.00017493 | 730.2877 | 0.00042461 | 722.1708 | 5.7477e-05 | 730.2877 | 0.00036035 | 730.5425 | 0.00031294 | 721.4656 | 0.00044967 | 730.5425 | 0.00011515 | 730.5425 | 0.00042067 | 721.4656 | 0.0014512 | 730.5425 | 0.00015736 | 730.2877 | 0.00089064 | 888.483 | 0.00466 | 887.9142 | 0 | 888.483 | 0.30107 | 721.4656 | 0.02399
| 730.7774 | -0.00011614 | 730.5229 | -0.00024896 | 730.7774 | -0.00050877 | 730.5229 | -0.00044009 | 722.4036 | -0.00028854 | 730.5229 | -0.00063039 | 730.7774 | 0 | 721.6948 | -0.0014128 | 730.7774 | 0 | 730.7774 | 0 | 721.6948 | -0.0010861 | 730.7774 | 0 | 730.5229 | -5.7806e-05 | 888.6506 | 0.00306 | 888.0822 | 0 | 888.6506 | 0.30358 | 721.6948 | 0.02386
| 731.0123 | 0.0005963 | 730.758 | 0.00026802 | 731.0123 | 0.00017513 | 730.758 | 0.00030762 | 722.6364 | 7.981e-05 | 730.758 | 0.00039034 | 731.0123 | 0.00062462 | 721.9241 | -3.4776e-05 | 731.0123 | 0.00028914 | 731.0123 | 0.00041709 | 721.9241 | 0.0032218 | 731.0123 | 0.00051073 | 730.758 | 0.00067796 | 888.8181 | 0.00438 | 888.2502 | 0 | 888.8181 | 0.30572 | 721.9241 | 0.02193
| 731.2473 | -0.00082112 | 730.9932 | -0.001546 | 731.2473 | -0.00062475 | 730.9932 | -0.00052202 | 722.8691 | -0.00023142 | 730.9932 | -0.00055393 | 731.2472 | 0 | 722.1534 | 0.0010658 | 731.2473 | 0 | 731.2472 | 0 | 722.1534 | -0.0015099 | 731.2473 | 0 | 730.9932 | -0.00046195 | 888.9857 | 0.00297 | 888.4181 | 0 | 888.9857 | 0.30884 | 722.1534 | 0.02295
| 731.4822 | 8.7771e-05 | 731.2284 | 0.00022411 | 731.4822 | 0.00092937 | 731.2284 | 0.00013857 | 723.1019 | 0.00015348 | 731.2284 | 0.00027875 | 731.4822 | 0.00026931 | 722.3827 | -0.0012366 | 731.4822 | 0.00028164 | 731.4822 | 0.00044135 | 722.3827 | -0.00049354 | 731.4822 | 0.00047218 | 731.2284 | 0.00064284 | 889.1533 | 0.00592 | 888.5861 | 0 | 889.1533 | 0.31155 | 722.3827 | 0.02375
| 731.7171 | -4.7666e-05 | 731.4636 | -0.00061525 | 731.7171 | -0.00071897 | 731.4636 | -0.0004237 | 723.3347 | -0.000114 | 731.4636 | -0.00056104 | 731.7171 | 0 | 722.612 | -0.00097147 | 731.7171 | 0 | 731.7171 | 0 | 722.612 | 2.2176e-05 | 731.7171 | 0 | 731.4636 | -7.0364e-05 | 889.3209 | 0.00318 | 888.7541 | 0 | 889.3209 | 0.3149 | 722.612 | 0.02218
| 731.9521 | 0.00068324 | 731.6988 | -7.6257e-05 | 731.9521 | 7.5225e-06 | 731.6988 | 0.00036711 | 723.5675 | 8.2078e-05 | 731.6988 | 0.0003234 | 731.9521 | 0.00053271 | 722.8413 | 0.00037091 | 731.9521 | 0.00021325 | 731.9521 | 0.00023706 | 722.8413 | 0.00042899 | 731.9521 | 0.00028616 | 731.6988 | 0.00082364 | 889.4885 | 0.00652 | 888.9221 | 0 | 889.4885 | 0.31744 | 722.8413 | 0.02381
| 732.187 | 0.00038846 | 731.934 | -0.00056935 | 732.187 | -0.00061833 | 731.934 | -0.00088647 | 723.8004 | -0.00019451 | 731.934 | -0.0006384 | 732.187 | 0 | 723.0706 | -0.00012278 | 732.187 | 0 | 732.187 | 0 | 723.0706 | 0.00047131 | 732.187 | 0 | 731.934 | 0.00020085 | 889.6561 | 0.00297 | 889.0901 | 0 | 889.6561 | 0.31971 | 723.0706 | 0.02235
| 732.422 | -0.00012778 | 732.1692 | 0.00078891 | 732.422 | -0.00025336 | 732.1692 | 0.00057616 | 724.0332 | 0.00033453 | 732.1692 | 0.00048471 | 732.422 | 0.00033018 | 723.2999 | 0.00056799 | 732.422 | 0.00043167 | 732.422 | 0.00049378 | 723.2999 | 0.001046 | 732.422 | 0.00052727 | 732.1692 | 0.00091448 | 889.8237 | 0.00422 | 889.2582 | 0 | 889.8237 | 0.32039 | 723.2999 | 0.02069
| 732.657 | -0.0006117 | 732.4045 | -0.0013901 | 732.657 | -0.00076139 | 732.4045 | -0.00097594 | 724.266 | -0.00018005 | 732.4045 | -0.00065301 | 732.657 | 0 | 723.5292 | 0.00011962 | 732.657 | 0 | 732.657 | 0 | 723.5292 | -0.0016009 | 732.657 | 0 | 732.4045 | -3.9381e-05 | 889.9913 | 0.0036 | 889.4262 | 0 | 889.9913 | 0.32112 | 723.5292 | 0.0218
| 732.892 | 0.0007081 | 732.6397 | -0.00027667 | 732.892 | -3.04e-05 | 732.6397 | -7.6821e-05 | 724.4988 | -4.8435e-05 | 732.6397 | 0.00040154 | 732.892 | 0.0003351 | 723.7586 | 0.00028806 | 732.892 | 0.00018944 | 732.892 | 0 | 723.7586 | 0.0022087 | 732.892 | 0.00037041 | 732.6397 | 0.00089262 | 890.1589 | 0.00471 | 889.5942 | 0 | 890.1589 | 0.32137 | 723.7586 | 0.02199
| 733.127 | 0.00040671 | 732.8749 | -0.00047631 | 733.127 | -0.00072928 | 732.8749 | -0.0010799 | 724.7317 | -5.3283e-05 | 732.8749 | -0.00064821 | 733.127 | 0 | 723.9879 | 0.00034214 | 733.127 | 0 | 733.127 | 0 | 723.9879 | -5.4774e-05 | 733.1269 | 0 | 732.875 | -0.00043861 | 890.3265 | 0.00376 | 889.7622 | 0 | 890.3265 | 0.32224 | 723.9879 | 0.02175
| 733.362 | 0.0004976 | 733.1102 | -0.000662 | 733.362 | 0.00016002 | 733.1102 | 0.00011417 | 724.9646 | 0.0001019 | 733.1102 | 0.0002959 | 733.362 | 0.00044577 | 724.2173 | 0.0012945 | 733.362 | 8.6813e-05 | 733.362 | 0.000181 | 724.2173 | 0.0016352 | 733.362 | 0.00041447 | 733.1102 | 0.00051386 | 890.4941 | 0.00629 | 889.9302 | 0 | 890.4941 | 0.32238 | 724.2173 | 0.02363
| 733.597 | -0.00072511 | 733.3455 | 5.06e-06 | 733.597 | -0.00046156 | 733.3455 | -0.0008623 | 725.1974 | -0.00016432 | 733.3455 | -0.00051441 | 733.597 | 0 | 724.4467 | 0.0014342 | 733.597 | 0 | 733.597 | 0 | 724.4467 | -0.00035185 | 733.597 | 0 | 733.3455 | 0.00032633 | 890.6617 | 0.00404 | 890.0982 | 0 | 890.6617 | 0.3232 | 724.4467 | 0.01971
| 733.832 | 0.00084178 | 733.5808 | -0.00046447 | 733.832 | 6.0536e-05 | 733.5808 | 0.00026762 | 725.4304 | 0.00019418 | 733.5808 | 0.00035159 | 733.832 | 0.00053803 | 724.676 | 0.0011219 | 733.832 | 0.00019942 | 733.832 | 0.00034574 | 724.676 | -0.0001445 | 733.832 | 0.000464 | 733.5807 | 0.00073263 | 890.8293 | 0.00369 | 890.2663 | 0 | 890.8293 | 0.32371 | 724.676 | 0.02263
| 734.0671 | -0.00015582 | 733.816 | -8.4593e-06 | 734.0671 | -0.00060779 | 733.816 | -0.00059409 | 725.6632 | -0.00030046 | 733.816 | -0.00066012 | 734.0671 | 0 | 724.9054 | -0.00087962 | 734.0671 | 0 | 734.0671 | 0 | 724.9054 | -0.0013504 | 734.0671 | 0 | 733.816 | -0.00017165 | 890.9969 | 0.00318 | 890.4343 | 0 | 890.9969 | 0.32586 | 724.9054 | 0.02149
| 734.3021 | 0.00058828 | 734.0513 | 0.00026189 | 734.3021 | -0.00013096 | 734.0513 | 7.1678e-05 | 725.8961 | 5.6509e-05 | 734.0513 | 0.00034355 | 734.3021 | 7.8892e-05 | 725.1348 | 0.00024117 | 734.3021 | 0.00026236 | 734.3021 | 0.00042316 | 725.1348 | -0.0013713 | 734.3021 | 0.00031819 | 734.0513 | 0.00105 | 891.1645 | 0.00482 | 890.6023 | 0 | 891.1645 | 0.32774 | 725.1348 | 0.02091
| 734.5372 | -0.00051408 | 734.2866 | 1.5041e-05 | 734.5372 | -0.00058929 | 734.2866 | -0.00092464 | 726.129 | -0.00010729 | 734.2866 | -0.00062814 | 734.5372 | 0 | 725.3641 | -0.00065998 | 734.5372 | 0 | 734.5372 | 0 | 725.3641 | -0.0022252 | 734.5372 | 0 | 734.2866 | -0.00034159 | 891.3321 | 0.0061 | 890.7704 | 0 | 891.3321 | 0.33114 | 725.3641 | 0.02023
| 734.7723 | 0.0007064 | 734.5219 | 5.4509e-05 | 734.7723 | 0.00023935 | 734.5219 | 0.00035753 | 726.3619 | 9.6758e-05 | 734.5219 | 0.00040795 | 734.7723 | 0.00043637 | 725.5936 | 0.0014462 | 734.7723 | 0.00038679 | 734.7723 | 0.00027327 | 725.5936 | 0.0025407 | 734.7723 | 0.00036458 | 734.5219 | 0.00084907 | 891.4998 | 0.00431 | 890.9384 | 0 | 891.4998 | 0.33394 | 725.5936 | 0.02094
| 735.0073 | 0.0002545 | 734.7573 | -0.00082933 | 735.0073 | 0.00015359 | 734.7573 | -0.00054353 | 726.5949 | -7.2197e-05 | 734.7573 | -0.00056648 | 735.0073 | 0 | 725.823 | -0.00053527 | 735.0073 | 0 | 735.0073 | 0 | 725.823 | -0.0006113 | 735.0073 | 0 | 734.7573 | -7.1297e-05 | 891.6674 | 0.00383 | 891.1064 | 0 | 891.6674 | 0.33781 | 725.823 | 0.02129
| 735.2424 | 0.00052548 | 734.9926 | 0.00022215 | 735.2424 | 0.00030051 | 734.9926 | -0.0001966 | 726.8278 | 2.424e-05 | 734.9926 | 0.00036239 | 735.2424 | 0.00029741 | 726.0524 | 0.00074793 | 735.2424 | 0.00020916 | 735.2424 | 0.00024831 | 726.0524 | 0.0027158 | 735.2424 | 0.00028541 | 734.9926 | 0.000937 | 891.835 | 0.00578 | 891.2745 | 0 | 891.835 | 0.34038 | 726.0524 | 0.02241
| 735.4775 | -0.00049452 | 735.2279 | -0.001014 | 735.4775 | -0.00034913 | 735.2279 | 9.2617e-06 | 727.0608 | -0.00011402 | 735.2279 | -0.00064363 | 735.4775 | 0 | 726.2819 | -0.0013967 | 735.4775 | 0 | 735.4775 | 0 | 726.2819 | -0.001106 | 735.4775 | 0 | 735.2279 | -0.00030823 | 892.0026 | 0.00461 | 891.4425 | 0 | 892.0026 | 0.34329 | 726.2819 | 0.02032
| 735.7126 | 0.00059851 | 735.4633 | -0.00035492 | 735.7126 | 0.00013438 | 735.4633 | -0.00020765 | 727.2937 | 0.00015228 | 735.4633 | 0.00029091 | 735.7126 | 0.0001316 | 726.5113 | 0.0007415 | 735.7126 | 0.00020783 | 735.7126 | 0.00023505 | 726.5113 | 0.0010219 | 735.7127 | 0.0003189 | 735.4633 | 0.00037735 | 892.1703 | 0.00466 | 891.6106 | 0 | 892.1703 | 0.3447 | 726.5113 | 0.02136
| 735.9478 | 0.00032071 | 735.6987 | 0.00020365 | 735.9478 | -0.00042193 | 735.6987 | -0.00076175 | 727.5267 | -0.00031323 | 735.6987 | -0.00057993 | 735.9477 | 0 | 726.7407 | 0.00055733 | 735.9478 | 0 | 735.9477 | 0 | 726.7407 | -0.0001482 | 735.9478 | 0 | 735.6987 | -0.00032603 | 892.3379 | 0.00315 | 891.7786 | 0 | 892.3379 | 0.34653 | 726.7407 | 0.01991
| 736.1829 | 0.00073943 | 735.934 | 0.0001719 | 736.1829 | -0.00023564 | 735.934 | -7.5628e-05 | 727.7596 | 0.00011834 | 735.934 | 0.00042856 | 736.1829 | 0.00052642 | 726.9702 | 0.00059719 | 736.1829 | 0.00018853 | 736.1829 | 0.00058183 | 726.9702 | 0.0011638 | 736.1829 | 0.00039943 | 735.934 | 0.001 | 892.5055 | 0.00346 | 891.9467 | 0 | 892.5055 | 0.34759 | 726.9701 | 0.02126
| 736.418 | -0.00069844 | 736.1694 | -0.00070614 | 736.418 | -0.0008975 | 736.1694 | -0.0012311 | 727.9927 | -0.00018513 | 736.1694 | -0.00043858 | 736.418 | 0 | 727.1996 | -0.00080786 | 736.418 | 0 | 736.418 | 0 | 727.1996 | -0.0006076 | 736.418 | 0 | 736.1694 | 6.1546e-05 | 892.6732 | 0.00489 | 892.1148 | 1.0001e-05 | 892.6732 | 0.34957 | 727.1997 | 0.02082
| 736.6531 | 0.0005266 | 736.4048 | 0.00024269 | 736.6531 | -0.0004126 | 736.4048 | 0.00023171 | 728.2256 | -5.1472e-05 | 736.4048 | 0.00037214 | 736.6532 | 4.4876e-05 | 727.4291 | 0.00020118 | 736.6531 | 0.00025006 | 736.6532 | 0.00023867 | 727.4291 | 5.3573e-05 | 736.6531 | 0.00029391 | 736.4048 | 0.00070116 | 892.8408 | 0.00508 | 892.2828 | 0 | 892.8408 | 0.35108 | 727.4291 | 0.02196
| 736.8883 | 0.00034023 | 736.6402 | -0.00093018 | 736.8883 | -0.00099757 | 736.6402 | -0.00084701 | 728.4586 | -0.00016891 | 736.6402 | -0.00062215 | 736.8883 | 0 | 727.6586 | -0.00054643 | 736.8883 | 0 | 736.8883 | 0 | 727.6586 | -0.00018957 | 736.8883 | 0 | 736.6402 | -0.00033842 | 893.0084 | 0.0036 | 892.4509 | 1.0001e-05 | 893.0084 | 0.35306 | 727.6586 | 0.01847
| 737.1235 | 0.00016698 | 736.8756 | -0.00077834 | 737.1235 | -9.465e-05 | 736.8756 | 2.0605e-05 | 728.6917 | 6.3254e-05 | 736.8756 | 0.00030721 | 737.1235 | 0.00027478 | 727.8881 | -0.00039635 | 737.1235 | 0.00019153 | 737.1235 | 0.00048839 | 727.8881 | 0.003227 | 737.1235 | 0.00030516 | 736.8756 | 0.00045328 | 893.1761 | 0.00545 | 892.619 | 0 | 893.1761 | 0.35447 | 727.8881 | 0.02008
| 737.3586 | -0.00072148 | 737.111 | -0.00018154 | 737.3586 | -0.00023943 | 737.111 | -0.0010401 | 728.9247 | -0.00022302 | 737.111 | -0.00051301 | 737.3586 | 0 | 728.1176 | -0.0017516 | 737.3586 | 0 | 737.3586 | 0 | 728.1176 | -0.00021866 | 737.3586 | 0 | 737.111 | -0.0007004 | 893.3437 | 0.00311 | 892.7871 | 0 | 893.3437 | 0.3568 | 728.1176 | 0.01943
| 737.5938 | 0.0011573 | 737.3464 | -0.00064355 | 737.5938 | -0.00046184 | 737.3464 | 9.3499e-05 | 729.1577 | 0.00013454 | 737.3464 | 0.00028654 | 737.5938 | 0 | 728.347 | 0.001413 | 737.5938 | 0.00044522 | 737.5938 | 0.00042715 | 728.347 | 0.0005093 | 737.5938 | 0.00039987 | 737.3464 | 0.00074303 | 893.5114 | 0.00483 | 892.9551 | 0 | 893.5114 | 0.35903 | 728.347 | 0.02012
| 737.829 | -0.00093192 | 737.5818 | -0.00086355 | 737.829 | -0.00045605 | 737.5818 | -0.00094343 | 729.3907 | -0.00017098 | 737.5818 | -0.00059361 | 737.829 | 0 | 728.5766 | 0.00098587 | 737.829 | 0 | 737.829 | 0 | 728.5766 | 0.0014599 | 737.829 | 0 | 737.5819 | -0.0001388 | 893.679 | 0.0038 | 893.1232 | 0 | 893.679 | 0.36208 | 728.5766 | 0.01998
| 738.0642 | 0.001401 | 737.8173 | -0.00032853 | 738.0642 | -0.00028344 | 737.8173 | -0.00013853 | 729.6238 | -2.4315e-05 | 737.8173 | 0.00026557 | 738.0642 | 0.00041658 | 728.8061 | 0.00010637 | 738.0642 | 0.00015839 | 738.0642 | 0.00015182 | 728.8061 | 0.00033443 | 738.0642 | 0.00037287 | 737.8173 | 0.00068392 | 893.8467 | 0.00601 | 893.2913 | 0 | 893.8467 | 0.36434 | 728.8061 | 0.01954
| 738.2994 | -0.00033195 | 738.0527 | -0.00021424 | 738.2994 | -0.00051752 | 738.0527 | -0.0010302 | 729.8568 | -0.00029943 | 738.0527 | -0.00060373 | 738.2994 | 0 | 729.0356 | -0.0009281 | 738.2994 | 0 | 738.2994 | 0 | 729.0356 | -0.0020612 | 738.2994 | 0 | 738.0527 | -8.6911e-05 | 894.0143 | 0.00397 | 893.4594 | 1.0001e-05 | 894.0143 | 0.36658 | 729.0356 | 0.01919
| 738.5347 | 0.00089816 | 738.2882 | 0.00012167 | 738.5347 | 0.00020084 | 738.2882 | 7.171e-05 | 730.0899 | 8.7847e-05 | 738.2882 | 0.00047359 | 738.5347 | 0.00021165 | 729.2652 | 5.3147e-05 | 738.5347 | 0.00024176 | 738.5347 | 0.00019141 | 729.2652 | 0.00098039 | 738.5347 | 0.00037484 | 738.2882 | 0.00074791 | 894.182 | 0.00578 | 893.6275 | 0 | 894.182 | 0.36797 | 729.2652 | 0.01907
| 738.7699 | -0.00016068 | 738.5237 | -0.00095451 | 738.7699 | -0.00050262 | 738.5237 | -0.00063832 | 730.3229 | -0.00015443 | 738.5237 | -0.00060662 | 738.7699 | 0 | 729.4947 | 0.00023662 | 738.7699 | 0 | 738.7699 | 0 | 729.4947 | -0.00091907 | 738.7699 | 0 | 738.5237 | -6.9634e-05 | 894.3496 | 0.00441 | 893.7956 | 0 | 894.3496 | 0.37043 | 729.4947 | 0.01724
| 739.0051 | 0.000559 | 738.7591 | 0.0013189 | 739.0051 | 0.00045502 | 738.7591 | 0.00026986 | 730.556 | 0.00014114 | 738.7591 | 0.00028746 | 739.0051 | 0.00071004 | 729.7242 | 0.00067688 | 739.0051 | 0.00067139 | 739.0051 | 0.00052528 | 729.7242 | 0.0007574 | 739.0051 | 0.00036663 | 738.7591 | 0.00066819 | 894.5173 | 0.00483 | 893.9637 | 0 | 894.5173 | 0.37288 | 729.7242 | 0.01984
| 739.2404 | -0.00066189 | 738.9946 | -0.00089751 | 739.2404 | -0.00057714 | 738.9946 | -0.00098787 | 730.7891 | -0.00022591 | 738.9946 | -0.0005896 | 739.2404 | 0 | 729.9539 | 0.00029051 | 739.2404 | 0 | 739.2404 | 0 | 729.9539 | -5.5135e-05 | 739.2404 | 0 | 738.9946 | -0.00057112 | 894.685 | 0.00454 | 894.1318 | 0 | 894.685 | 0.37563 | 729.9539 | 0.01864
| 739.4756 | 0.00016997 | 739.2301 | 0.00018647 | 739.4756 | -0.00023703 | 739.2301 | 3.8663e-05 | 731.0222 | 0.00016416 | 739.2301 | 0.0003736 | 739.4756 | 0.00041889 | 730.1834 | 0.0001841 | 739.4756 | 0.0002867 | 739.4756 | 0.000457 | 730.1834 | 0.0014973 | 739.4756 | 0.00023002 | 739.2301 | 0.00114 | 894.8526 | 0.00568 | 894.2999 | 0 | 894.8526 | 0.37641 | 730.1834 | 0.01958
| 739.7109 | 0.00063934 | 739.4656 | -0.00025624 | 739.7109 | -0.00036507 | 739.4656 | -0.0006349 | 731.2554 | -0.00020287 | 739.4656 | -0.00060657 | 739.7109 | 0 | 730.413 | -0.00083065 | 739.7109 | 0 | 739.7109 | 0 | 730.413 | -0.00093929 | 739.7109 | 0 | 739.4656 | -0.00034627 | 895.0203 | 0.00492 | 894.468 | 3.0002e-05 | 895.0203 | 0.37731 | 730.413 | 0.01821
| 739.9462 | 0.000953 | 739.7011 | -6.7492e-05 | 739.9462 | 0.0001895 | 739.7011 | 5.3618e-05 | 731.4885 | 0.00025549 | 739.7011 | 0.00040892 | 739.9462 | 0.00038428 | 730.6426 | -8.4797e-05 | 739.9462 | 0.0003838 | 739.9462 | 0.00036129 | 730.6426 | 0.0012346 | 739.9462 | 0.00055134 | 739.7011 | 0.00067435 | 895.188 | 0.00526 | 894.6361 | 0 | 895.188 | 0.37712 | 730.6426 | 0.01851
| 740.1815 | 0.0001524 | 739.9367 | -0.0006837 | 740.1815 | -0.00047008 | 739.9367 | -0.000268 | 731.7216 | -0.00027339 | 739.9367 | -0.0006301 | 740.1815 | 0 | 730.8722 | -0.0004913 | 740.1815 | 0 | 740.1815 | 0 | 730.8722 | -0.001135 | 740.1815 | 0 | 739.9367 | -0.00035968 | 895.3556 | 0.00297 | 894.8042 | 0 | 895.3556 | 0.37816 | 730.8722 | 0.01873
| 740.4168 | 0.0008169 | 740.1722 | 0.0001168 | 740.4168 | 0.00019422 | 740.1722 | -0.00038332 | 731.9547 | 4.3307e-06 | 740.1722 | 0.00036525 | 740.4168 | 3.0645e-05 | 731.1017 | 0.00095843 | 740.4168 | 0.00015576 | 740.4168 | 6.448e-05 | 731.1017 | 0.00089765 | 740.4168 | 0.00012544 | 740.1722 | 0.00037211 | 895.5233 | 0.00461 | 894.9723 | 0 | 895.5233 | 0.37903 | 731.1018 | 0.01816
| 740.6521 | -7.8656e-05 | 740.4077 | -0.00017461 | 740.6521 | -0.0002508 | 740.4077 | -0.00036937 | 732.1879 | -0.00025215 | 740.4077 | -0.0005534 | 740.6521 | 0 | 731.3314 | -0.00020046 | 740.6521 | 0 | 740.6521 | 0 | 731.3314 | -0.0013567 | 740.6521 | 0 | 740.4077 | -0.00055434 | 895.691 | 0.00341 | 895.1404 | 0 | 895.691 | 0.38159 | 731.3314 | 0.0165
| 740.8874 | 0.00076998 | 740.6433 | 0.00015105 | 740.8874 | -1.6996e-05 | 740.6433 | 0.00024521 | 732.421 | 0.00017729 | 740.6433 | 0.00038945 | 740.8874 | 0.00055149 | 731.561 | 0.0013686 | 740.8874 | 0.00052813 | 740.8874 | 0.00063827 | 731.561 | 0.00018381 | 740.8874 | 0.00048069 | 740.6433 | 0.000744 | 895.8587 | 0.00482 | 895.3085 | 0 | 895.8587 | 0.38401 | 731.561 | 0.019
| 741.1227 | 0.00052384 | 740.8788 | -0.0011992 | 741.1227 | -0.00046583 | 740.8788 | -0.00073247 | 732.6542 | -0.00012894 | 740.8788 | -0.00064037 | 741.1227 | 0 | 731.7906 | 4.0796e-05 | 741.1227 | 0 | 741.1227 | 0 | 731.7906 | -0.00031381 | 741.1227 | 0 | 740.8788 | -0.00010946 | 896.0263 | 0.00355 | 895.4767 | 0 | 896.0263 | 0.38694 | 731.7907 | 0.01804
| 741.3581 | -0.00010797 | 741.1144 | -9.8225e-05 | 741.3581 | 2.0913e-05 | 741.1144 | 0.00032433 | 732.8874 | 9.7921e-05 | 741.1144 | 0.00036003 | 741.3581 | 0.00031427 | 732.0203 | 0.00022711 | 741.3581 | 0.00028426 | 741.3581 | 0.00023847 | 732.0203 | 0.0032624 | 741.3581 | 0.00045577 | 741.1144 | 0.0002046 | 896.194 | 0.00761 | 895.6448 | 0 | 896.194 | 0.38881 | 732.0203 | 0.0181
| 741.5934 | -0.0002156 | 741.35 | -0.0010585 | 741.5934 | -0.0010886 | 741.35 | -0.001059 | 733.1205 | -0.00016 | 741.35 | -0.00062214 | 741.5934 | 0 | 732.2499 | 0.0014605 | 741.5934 | 0 | 741.5934 | 0 | 732.2499 | -0.00047031 | 741.5934 | 0 | 741.35 | -0.00030097 | 896.3617 | 0.00408 | 895.8129 | 0 | 896.3617 | 0.39147 | 732.2499 | 0.01669
| 741.8288 | 0.00044424 | 741.5856 | 0.00025232 | 741.8288 | -5.482e-05 | 741.5856 | 0.00049022 | 733.3538 | -2.2866e-06 | 741.5856 | 0.00020054 | 741.8288 | 0.00036735 | 732.4796 | 0.00022269 | 741.8288 | 0.00033669 | 741.8288 | 0.00040202 | 732.4796 | -0.00045845 | 741.8288 | 0.00039563 | 741.5856 | 0.00047924 | 896.5294 | 0.0052 | 895.9811 | 0 | 896.5294 | 0.39398 | 732.4796 | 0.01749
| 742.0641 | -0.00051338 | 741.8212 | -0.00067976 | 742.0641 | -9.161e-05 | 741.8212 | -0.00067121 | 733.5869 | -0.00022505 | 741.8212 | -0.00061013 | 742.0641 | 0 | 732.7092 | 0.00015719 | 742.0641 | 0 | 742.0641 | 0 | 732.7092 | 0.0013085 | 742.0642 | 0 | 741.8212 | -9.5236e-05 | 896.6971 | 0.00506 | 896.1492 | 0 | 896.6971 | 0.39744 | 732.7092 | 0.01632
| 742.2995 | 0.00050809 | 742.0568 | -0.00029631 | 742.2995 | 0.00018753 | 742.0568 | 0.00020948 | 733.8201 | 0.00022237 | 742.0568 | 0.00032249 | 742.2995 | 0.00048634 | 732.9389 | 0.00032015 | 742.2995 | 8.9946e-05 | 742.2995 | 2.0274e-05 | 732.9389 | 0.0020573 | 742.2995 | 0.00033741 | 742.0568 | 0.0004419 | 896.8648 | 0.00499 | 896.3174 | 6.6672e-06 | 896.8648 | 0.40043 | 732.9389 | 0.01821
| 742.5349 | -4.6197e-06 | 742.2924 | -0.00049097 | 742.5349 | -0.00062522 | 742.2924 | -0.00065033 | 734.0533 | -0.00011809 | 742.2924 | -0.00056979 | 742.5349 | 0 | 733.1686 | -0.0018117 | 742.5349 | 0 | 742.5349 | 0 | 733.1686 | 0.0016053 | 742.5349 | 0 | 742.2924 | -0.00032158 | 897.0325 | 0.00477 | 896.4855 | 1.0001e-05 | 897.0325 | 0.40337 | 733.1686 | 0.01559
| 742.7703 | 0.00046121 | 742.528 | 0.00025911 | 742.7703 | -2.0401e-05 | 742.528 | -0.00011285 | 734.2866 | 0.0002009 | 742.528 | 0.00029051 | 742.7703 | 0.00047363 | 733.3983 | 0.0007758 | 742.7703 | 0.00030777 | 742.7703 | 0.0006651 | 733.3983 | 2.9342e-05 | 742.7703 | 0.00047712 | 742.528 | 0.00087713 | 897.2002 | 0.00552 | 896.6536 | 6.6672e-06 | 897.2002 | 0.40515 | 733.3982 | 0.01853
| 743.0057 | -0.00014863 | 742.7636 | -0.00030676 | 743.0057 | -0.00058374 | 742.7636 | -0.0013005 | 734.5198 | -0.00022593 | 742.7636 | -0.00056804 | 743.0057 | 0 | 733.628 | 9.838e-05 | 743.0057 | 0 | 743.0057 | 0 | 733.628 | -5.4412e-05 | 743.0057 | 0 | 742.7636 | -0.00050247 | 897.3679 | 0.00292 | 896.8218 | 0 | 897.3679 | 0.40705 | 733.628 | 0.01657
| 743.2411 | 0.00039246 | 742.9993 | 1.3662e-05 | 743.2411 | 0.0003904 | 742.9993 | -0.00013625 | 734.7531 | 0.00017007 | 742.9993 | 0.00019575 | 743.2411 | 4.7915e-05 | 733.8577 | -0.00035051 | 743.2411 | 0.00011225 | 743.2411 | 0.00034227 | 733.8577 | 0.00033179 | 743.2411 | 0.00043365 | 742.9993 | 0.00029783 | 897.5356 | 0.00455 | 896.99 | 6.6672e-06 | 897.5356 | 0.40813 | 733.8577 | 0.01804
| 743.4765 | -0.00021992 | 743.2349 | -0.00037956 | 743.4765 | -0.00043316 | 743.2349 | -0.00054558 | 734.9863 | -0.00021474 | 743.2349 | -0.0005077 | 743.4765 | 0 | 734.0874 | -0.00026121 | 743.4765 | 0 | 743.4765 | 0 | 734.0874 | -0.00041057 | 743.4765 | 0 | 743.2349 | -9.0677e-05 | 897.7033 | 0.00389 | 897.1581 | 0 | 897.7033 | 0.41063 | 734.0874 | 0.01534
| 743.712 | 0.0017444 | 743.4706 | 0.00045805 | 743.712 | -0.00024236 | 743.4706 | 0.0001117 | 735.2195 | 0.00020732 | 743.4706 | 0.0002765 | 743.7119 | 0.00034382 | 734.3171 | 0.0013964 | 743.712 | 0.00030026 | 743.7119 | 0.00032551 | 734.3171 | 0.0015439 | 743.712 | 0.00034058 | 743.4706 | 0.00052527 | 897.871 | 0.00534 | 897.3263 | 6.6672e-06 | 897.871 | 0.41233 | 734.3171 | 0.01712
| 743.9474 | -0.00034775 | 743.7062 | -0.00085939 | 743.9474 | -0.00094161 | 743.7062 | -0.0009659 | 735.4528 | -0.00020702 | 743.7062 | -0.0006464 | 743.9474 | 0 | 734.5469 | -0.00049882 | 743.9474 | 0 | 743.9474 | 0 | 734.5469 | 0.00074395 | 743.9474 | 0 | 743.7062 | -0.00018924 | 898.0387 | 0.00415 | 897.4944 | 0 | 898.0387 | 0.41503 | 734.5469 | 0.01521
| 744.1829 | 0.00042751 | 743.9419 | 0.00042704 | 744.1829 | 0.00041998 | 743.9419 | 7.7315e-05 | 735.6861 | 0.00022112 | 743.9419 | 0.00030561 | 744.1828 | 0.00039513 | 734.7766 | 0.00025088 | 744.1829 | 0.0003602 | 744.1828 | 0 | 734.7766 | 0.00080491 | 744.1829 | 0.0003838 | 743.9419 | 0.00038583 | 898.2064 | 0.00559 | 897.6626 | 6.6672e-06 | 898.2064 | 0.41706 | 734.7766 | 0.01719
| 744.4183 | -0.00023543 | 744.1776 | -0.00086672 | 744.4183 | -0.00044374 | 744.1776 | -0.00087442 | 735.9194 | -0.00012725 | 744.1776 | -0.00072086 | 744.4183 | 0 | 735.0063 | -0.0010056 | 744.4183 | 0 | 744.4183 | 0 | 735.0063 | -0.0012709 | 744.4183 | 0 | 744.1776 | -0.000391 | 898.3741 | 0.00317 | 897.8308 | 1.0001e-05 | 898.3741 | 0.4209 | 735.0063 | 0.01646
| 744.6537 | 0.00042588 | 744.4133 | -0.00017724 | 744.6537 | -0.00012581 | 744.4133 | 0.00015375 | 736.1527 | 6.7716e-05 | 744.4133 | 0.00027141 | 744.6538 | 0.00036678 | 735.2361 | 0.00024892 | 744.6537 | 0.00018834 | 744.6538 | 2.326e-05 | 735.2361 | -0.00098972 | 744.6537 | 0.00030327 | 744.4133 | 0.00067319 | 898.5418 | 0.00557 | 897.9989 | 0 | 898.5418 | 0.42417 | 735.2361 | 0.0156
| 744.8892 | -0.00012674 | 744.649 | -0.00044438 | 744.8892 | -0.00083821 | 744.649 | -0.00098607 | 736.386 | -0.00019151 | 744.649 | -0.00054763 | 744.8892 | 0 | 735.4659 | -0.00017247 | 744.8892 | 0 | 744.8892 | 0 | 735.4659 | -0.0011581 | 744.8892 | 0 | 744.649 | -0.00028408 | 898.7096 | 0.00362 | 898.1671 | 0 | 898.7096 | 0.42816 | 735.4659 | 0.01553
| 745.1248 | 0.00049431 | 744.8847 | -6.6796e-05 | 745.1248 | 0.00011498 | 744.8847 | 2.1882e-05 | 736.6193 | 0.0001439 | 744.8847 | 0.00038925 | 745.1247 | 0.00010142 | 735.6956 | 0.00088833 | 745.1248 | 9.3198e-05 | 745.1247 | 0.00030531 | 735.6956 | 0.0018598 | 745.1248 | 0.00022837 | 744.8847 | 0.00036488 | 898.8773 | 0.00636 | 898.3353 | 0 | 898.8773 | 0.43083 | 735.6956 | 0.01848
| 745.3602 | 0.00044887 | 745.1204 | -0.0008781 | 745.3602 | -0.0003675 | 745.1204 | -0.0011822 | 736.8527 | -0.00018382 | 745.1204 | -0.000571 | 745.3602 | 0 | 735.9254 | -0.00026467 | 745.3602 | 0 | 745.3602 | 0 | 735.9254 | -0.0004883 | 745.3602 | 0 | 745.1204 | -0.0006898 | 899.045 | 0.00419 | 898.5035 | 1.0001e-05 | 899.045 | 0.43391 | 735.9254 | 0.0157
| 745.5957 | 0.00025741 | 745.3561 | 0.00059739 | 745.5957 | 4.83e-05 | 745.3561 | -5.301e-05 | 737.086 | 9.1499e-05 | 745.3561 | 0.00035857 | 745.5957 | 0.0003183 | 736.1552 | -0.00068372 | 745.5957 | 0.0003673 | 745.5957 | 0.00069774 | 736.1552 | 0.00067601 | 745.5957 | 0.00027094 | 745.3561 | 0.00072216 | 899.2127 | 0.00497 | 898.6717 | 0 | 899.2127 | 0.4358 | 736.1552 | 0.0151
| 745.8312 | -0.0001317 | 745.5919 | 0.00018913 | 745.8312 | -0.00071841 | 745.5919 | -0.00067248 | 737.3193 | -0.00022799 | 745.5919 | -0.00053983 | 745.8312 | 0 | 736.385 | -0.00061763 | 745.8312 | 0 | 745.8312 | 0 | 736.385 | -0.001781 | 745.8312 | 0 | 745.5919 | 3.9682e-05 | 899.3804 | 0.00343 | 898.8398 | 1.0001e-05 | 899.3804 | 0.43818 | 736.385 | 0.01576
| 746.0668 | 0.00052905 | 745.8276 | 4.9859e-05 | 746.0668 | 7.9837e-06 | 745.8276 | 0.00044707 | 737.5527 | 9.1721e-05 | 745.8276 | 0.00042458 | 746.0668 | 0.00047105 | 736.6148 | 0.0016076 | 746.0668 | 0.00022523 | 746.0668 | 0.00026633 | 736.6148 | 0.0014604 | 746.0668 | 0.00033684 | 745.8276 | 0.00040935 | 899.5482 | 0.00621 | 899.008 | 0 | 899.5482 | 0.44009 | 736.6148 | 0.0146
| 746.3023 | -0.0002367 | 746.0634 | -0.00098816 | 746.3023 | -0.00028193 | 746.0634 | -0.00080148 | 737.786 | -0.00019728 | 746.0634 | -0.00062356 | 746.3023 | 0 | 736.8446 | 0.00026574 | 746.3023 | 0 | 746.3023 | 0 | 736.8446 | 1.964e-05 | 746.3023 | 0 | 746.0634 | -0.00019096 | 899.7159 | 0.00373 | 899.1762 | 0 | 899.7159 | 0.44259 | 736.8446 | 0.01477
| 746.5378 | -0.00015211 | 746.2992 | 0.0004066 | 746.5378 | 0.00015909 | 746.2992 | 0.00040157 | 738.0194 | 0.00017481 | 746.2992 | 0.00020061 | 746.5378 | 0.00042465 | 737.0744 | -0.00011836 | 746.5378 | 0.0001899 | 746.5378 | 0.00041247 | 737.0744 | 0.00058014 | 746.5378 | 0.00026804 | 746.2992 | 0.00055368 | 899.8836 | 0.00306 | 899.3444 | 0 | 899.8836 | 0.44397 | 737.0744 | 0.01597
| 746.7734 | 0.00063442 | 746.5349 | -0.00072323 | 746.7734 | -9.0442e-05 | 746.5349 | -0.0007873 | 738.2528 | -0.00038323 | 746.5349 | -0.000633 | 746.7734 | 0 | 737.3043 | -0.0011759 | 746.7734 | 0 | 746.7734 | 0 | 737.3043 | 0.00024965 | 746.7734 | 0 | 746.5349 | -0.00044545 | 900.0514 | 0.00475 | 899.5126 | 0 | 900.0514 | 0.44625 | 737.3043 | 0.01556
| 747.009 | 0.00015363 | 746.7707 | 0.00033658 | 747.009 | -0.00056335 | 746.7707 | 2.5122e-05 | 738.4861 | 7.248e-05 | 746.7707 | 0.00046308 | 747.009 | 0.00044636 | 737.5341 | 0.0010214 | 747.009 | 0.00042643 | 747.009 | 0.00030728 | 737.5341 | 0.0016018 | 747.009 | 0.00043971 | 746.7707 | 0.00051089 | 900.2191 | 0.00403 | 899.6808 | 2.6669e-05 | 900.2191 | 0.44827 | 737.5341 | 0.01414
| 747.2445 | -0.0012258 | 747.0065 | -2.2276e-05 | 747.2445 | -0.00083212 | 747.0065 | -0.00074161 | 738.7195 | -0.00010692 | 747.0065 | -0.00053166 | 747.2445 | 0 | 737.7639 | -0.0012503 | 747.2445 | 0 | 747.2445 | 0 | 737.7639 | 0.00045949 | 747.2445 | 0 | 747.0065 | -5.4662e-05 | 900.3868 | 0.00543 | 899.8491 | 3.0002e-05 | 900.3868 | 0.45133 | 737.7639 | 0.0151
| 747.4801 | 0.00032165 | 747.2423 | -0.00029493 | 747.4801 | 0.00023299 | 747.2423 | 0.0003359 | 738.953 | -3.6341e-05 | 747.2423 | 0.00035605 | 747.4801 | 0.00025955 | 737.9938 | 0.00086972 | 747.4801 | 0.00045837 | 747.4801 | 0.00070487 | 737.9938 | 0.00082846 | 747.4801 | 0.0004341 | 747.2423 | 0.00060547 | 900.5546 | 0.00591 | 900.0173 | 0 | 900.5546 | 0.45423 | 737.9938 | 0.0166
| 747.7157 | 0.00034175 | 747.4781 | -0.00019677 | 747.7157 | -0.000589 | 747.4781 | -0.00054523 | 739.1864 | -0.00011839 | 747.4781 | -0.0005005 | 747.7157 | 0 | 738.2236 | 1.3811e-06 | 747.7157 | 0 | 747.7157 | 0 | 738.2236 | -0.00027954 | 747.7157 | 0 | 747.4781 | -0.00010711 | 900.7223 | 0.0036 | 900.1855 | 1.0001e-05 | 900.7223 | 0.45822 | 738.2236 | 0.01569
| 747.9513 | 0.00045951 | 747.7139 | -0.0003353 | 747.9513 | 0.0004378 | 747.7139 | -0.00017873 | 739.4198 | 0.0002167 | 747.7139 | 0.00029522 | 747.9513 | 0.00052552 | 738.4536 | -0.00018098 | 747.9513 | 0.00026886 | 747.9513 | 0.00026822 | 738.4536 | 0.0014421 | 747.9513 | 0.00027885 | 747.7139 | 0.00044041 | 900.8901 | 0.00652 | 900.3537 | 0 | 900.8901 | 0.46148 | 738.4535 | 0.01477
| 748.1869 | -0.00019521 | 747.9498 | -7.2412e-07 | 748.1869 | -0.00066073 | 747.9498 | -0.00097066 | 739.6533 | -7.6082e-05 | 747.9498 | -0.0005504 | 748.1869 | 0 | 738.6834 | -0.0010067 | 748.1869 | 0 | 748.1869 | 0 | 738.6834 | -0.00066732 | 748.1869 | 0 | 747.9497 | -3.5896e-05 | 901.0578 | 0.00315 | 900.5219 | 3.0002e-05 | 901.0578 | 0.46433 | 738.6834 | 0.01463
| 748.4225 | -2.2723e-05 | 748.1856 | 0.0008658 | 748.4225 | 0.00056502 | 748.1856 | 0.00064785 | 739.8867 | 0.00017607 | 748.1856 | 0.00034959 | 748.4225 | 0.00059714 | 738.9133 | -0.00013492 | 748.4225 | 0.00044226 | 748.4225 | 0.00050842 | 738.9133 | 0.001708 | 748.4226 | 0.00036733 | 748.1856 | 0.00073615 | 901.2256 | 0.0042 | 900.6901 | 0 | 901.2256 | 0.46531 | 738.9133 | 0.01426
| 748.6581 | -0.0010451 | 748.4214 | -0.001186 | 748.6581 | -0.0005538 | 748.4214 | -0.0008492 | 740.1201 | -0.00022805 | 748.4214 | -0.00063863 | 748.6582 | 0 | 739.1432 | 0.00031179 | 748.6581 | 0 | 748.6582 | 0 | 739.1432 | 0.00039612 | 748.6581 | 0 | 748.4214 | -0.00054586 | 901.3933 | 0.0032 | 900.8583 | 0 | 901.3933 | 0.46733 | 739.1432 | 0.0137
| 748.8938 | 0.00039974 | 748.6573 | 0.0002328 | 748.8938 | 0.00042025 | 748.6573 | 0.00031551 | 740.3536 | 3.5387e-05 | 748.6573 | 0.00036116 | 748.8938 | 0.00066583 | 739.3731 | 0.00047583 | 748.8938 | 0.00025278 | 748.8938 | 0.000416 | 739.3731 | 0.0024142 | 748.8938 | 0.00046917 | 748.6573 | 0.00057768 | 901.5611 | 0.00541 | 901.0266 | 6.6672e-06 | 901.5611 | 0.46848 | 739.3731 | 0.01512
| 749.1295 | -0.00037509 | 748.8931 | 0.00023477 | 749.1295 | -0.00056793 | 748.8931 | -0.00062571 | 740.587 | -0.00025885 | 748.8931 | -0.00048436 | 749.1294 | 0 | 739.603 | -0.00044631 | 749.1295 | 0 | 749.1294 | 0 | 739.603 | 0.00087172 | 749.1295 | 0 | 748.8931 | -2.1399e-05 | 901.7288 | 0.00359 | 901.1948 | 0 | 901.7288 | 0.47077 | 739.603 | 0.01413
| 749.3651 | 0.00063486 | 749.129 | -0.00020896 | 749.3651 | 0.00038751 | 749.129 | 0.00038081 | 740.8206 | 0.00014553 | 749.129 | 0.00033913 | 749.3651 | 0.00052952 | 739.8329 | 0.00086516 | 749.3651 | 0.00025479 | 749.3651 | 0.00049243 | 739.8329 | 0.0018407 | 749.3651 | 0.00033189 | 749.129 | 0.00051317 | 901.8966 | 0.00345 | 901.3631 | 0 | 901.8966 | 0.47161 | 739.8329 | 0.01488
| 749.6008 | -0.00072094 | 749.3649 | -0.00051712 | 749.6008 | -0.00066592 | 749.3649 | -0.00043762 | 741.054 | -0.00012663 | 749.3649 | -0.00053443 | 749.6008 | 0 | 740.0629 | -0.00064345 | 749.6008 | 0 | 749.6008 | 0 | 740.0629 | -0.0013894 | 749.6008 | 0 | 749.3649 | -0.00020264 | 902.0644 | 0.00427 | 901.5313 | 1.0001e-05 | 902.0644 | 0.47321 | 740.0629 | 0.01312
| 749.8364 | 0.00031186 | 749.6008 | -8.4027e-05 | 749.8364 | -8.8938e-05 | 749.6008 | -0.00041685 | 741.2875 | -7.6572e-06 | 749.6008 | 0.00029136 | 749.8364 | 0.00029068 | 740.2928 | 0.00074685 | 749.8364 | 0.00018253 | 749.8364 | 0.0002147 | 740.2928 | 0.001353 | 749.8364 | 0.0004247 | 749.6008 | 0.00049974 | 902.2321 | 0.00555 | 901.6995 | 0 | 902.2321 | 0.47421 | 740.2928 | 0.01443
| 750.0721 | -0.00088552 | 749.8367 | -0.0015473 | 750.0721 | -0.00049629 | 749.8367 | -0.00070556 | 741.521 | -3.2607e-05 | 749.8367 | -0.00067626 | 750.0721 | 0 | 740.5228 | 0.00068734 | 750.0721 | 0 | 750.0721 | 0 | 740.5228 | -0.00042606 | 750.0721 | 0 | 749.8367 | -0.00037498 | 902.3999 | 0.00424 | 901.8678 | 1.0001e-05 | 902.3999 | 0.47642 | 740.5228 | 0.01454
| 750.3078 | 0.00014236 | 750.0726 | 0.00062527 | 750.3078 | -0.00010729 | 750.0726 | 0.00036973 | 741.7545 | -2.6606e-05 | 750.0726 | 0.00044255 | 750.3078 | 0.0004309 | 740.7527 | 0.00054667 | 750.3078 | 0.00049086 | 750.3078 | 0.0005805 | 740.7527 | 0.00072781 | 750.3078 | 0.00030847 | 750.0726 | 0.00052083 | 902.5676 | 0.0039 | 902.036 | 0 | 902.5676 | 0.47857 | 740.7527 | 0.01544
| 750.5435 | 7.0593e-05 | 750.3085 | -0.0012608 | 750.5435 | -0.00087343 | 750.3085 | -0.00099451 | 741.988 | -0.00020049 | 750.3085 | -0.0007226 | 750.5435 | 0 | 740.9827 | -0.0015532 | 750.5435 | 0 | 750.5435 | 0 | 740.9827 | -0.00026014 | 750.5435 | 0 | 750.3085 | -0.00078006 | 902.7354 | 0.00352 | 902.2043 | 3.0002e-05 | 902.7354 | 0.48132 | 740.9827 | 0.01411
| 750.7792 | 0.0013238 | 750.5444 | -0.0008114 | 750.7792 | 4.3182e-05 | 750.5444 | 3.4977e-05 | 742.2216 | 0.0001682 | 750.5444 | 0.00033519 | 750.7792 | 0.00042028 | 741.2126 | 0.0007369 | 750.7792 | 0.0001425 | 750.7792 | 0.00044027 | 741.2126 | 0.0027766 | 750.7792 | 0.00036373 | 750.5444 | 0.00033522 | 902.9032 | 0.00501 | 902.3725 | 0 | 902.9032 | 0.48347 | 741.2127 | 0.01401
| 751.015 | -0.00030663 | 750.7804 | -0.00073309 | 751.015 | -0.00071728 | 750.7804 | -0.00052719 | 742.4551 | -0.00017607 | 750.7804 | -0.00060396 | 751.015 | 0 | 741.4426 | 0.00028341 | 751.015 | 0 | 751.015 | 0 | 741.4426 | -0.00112 | 751.0149 | 0 | 750.7804 | -0.00058377 | 903.071 | 0.00543 | 902.5408 | 0 | 903.071 | 0.48603 | 741.4426 | 0.0133
| 751.2507 | 0.0014761 | 751.0163 | 0.00011706 | 751.2507 | -0.0001953 | 751.0163 | -3.1618e-05 | 742.6887 | 0.00017527 | 751.0163 | 0.00034915 | 751.2507 | 0.00031069 | 741.6726 | 0.0011746 | 751.2507 | 0.00029738 | 751.2507 | 0.00033925 | 741.6726 | 0.00095767 | 751.2507 | 0.00042104 | 751.0163 | 0.00075937 | 903.2387 | 0.00524 | 902.709 | 0 | 903.2387 | 0.48786 | 741.6726 | 0.01521
| 751.4865 | -0.00067457 | 751.2523 | -0.00010421 | 751.4865 | -0.00047359 | 751.2523 | -0.00083229 | 742.9222 | -0.0002016 | 751.2523 | -0.00060131 | 751.4864 | 0 | 741.9026 | -0.00055647 | 751.4865 | 0 | 751.4864 | 0 | 741.9026 | -0.0010232 | 751.4864 | 0 | 751.2523 | -0.00041497 | 903.4065 | 0.00419 | 902.8773 | 1.0001e-05 | 903.4065 | 0.48984 | 741.9026 | 0.01389
| 751.7222 | 0.00031695 | 751.4882 | 0.00058274 | 751.7222 | 0.00013247 | 751.4882 | -0.00015919 | 743.1558 | 0.00011404 | 751.4882 | 0.00028609 | 751.7222 | 0.00040942 | 742.1326 | 0.00030345 | 751.7222 | 0.00037707 | 751.7222 | 0.00046763 | 742.1326 | 0.0021351 | 751.7222 | 0.0001273 | 751.4882 | 0.00097336 | 903.5743 | 0.00403 | 903.0456 | 0 | 903.5743 | 0.49136 | 742.1326 | 0.01396
| 751.9579 | -0.00035556 | 751.7242 | 3.2185e-05 | 751.9579 | -0.00068595 | 751.7242 | -0.00090005 | 743.3893 | -0.00036207 | 751.7242 | -0.00058398 | 751.9579 | 0 | 742.3626 | -0.0013104 | 751.9579 | 0 | 751.9579 | 0 | 742.3626 | 0.000106 | 751.9579 | 0 | 751.7242 | -0.00015322 | 903.7421 | 0.00448 | 903.2138 | 3.0002e-05 | 903.7421 | 0.49414 | 742.3626 | 0.01319
| 752.1937 | 5.1575e-05 | 751.9602 | -0.00025477 | 752.1937 | 0.00040175 | 751.9602 | 0.00012466 | 743.6229 | 0.00021899 | 751.9602 | 0.0004613 | 752.1937 | 0.00034469 | 742.5927 | 0.001388 | 752.1937 | 7.4e-05 | 752.1937 | 0.00033015 | 742.5927 | 0.0036212 | 752.1937 | 0.00041459 | 751.9602 | 0.00034271 | 903.9099 | 0.00555 | 903.3821 | 6.6672e-06 | 903.9099 | 0.49685 | 742.5927 | 0.01267
| 752.4295 | 0.00042219 | 752.1961 | -0.00013954 | 752.4295 | -0.00066667 | 752.1961 | -0.0011242 | 743.8566 | -5.4804e-05 | 752.1961 | -0.00064503 | 752.4295 | 0 | 742.8226 | -0.0014932 | 752.4295 | 0 | 752.4295 | 0 | 742.8226 | -0.0017265 | 752.4295 | 0 | 752.1961 | -0.00040475 | 904.0777 | 0.00557 | 903.5504 | 1.0001e-05 | 904.0777 | 0.50127 | 742.8226 | 0.01295
| 752.6653 | 0.0014345 | 752.4321 | -0.00065568 | 752.6653 | -9.9927e-05 | 752.4321 | 0.0005533 | 744.0901 | 6.3901e-05 | 752.4321 | 0.00044602 | 752.6653 | 0.00031209 | 743.0527 | -0.00070014 | 752.6653 | 0.00025901 | 752.6653 | 0.00035156 | 743.0527 | -0.00091372 | 752.6653 | 0.00027136 | 752.4321 | 0.00055918 | 904.2455 | 0.00417 | 903.7187 | 0 | 904.2455 | 0.5048 | 743.0527 | 0.01323
| 752.9011 | -0.00058241 | 752.6681 | -0.00082346 | 752.9011 | -0.00048786 | 752.6681 | -0.0012264 | 744.3237 | -0.00013631 | 752.6681 | -0.0006347 | 752.9011 | 0 | 743.2827 | -0.00030031 | 752.9011 | 0 | 752.9011 | 0 | 743.2827 | -0.00032199 | 752.9011 | 0 | 752.6681 | -0.00039892 | 904.4132 | 0.00371 | 903.8869 | 0 | 904.4132 | 0.50949 | 743.2827 | 0.01246
| 753.1368 | 0.00077413 | 752.9042 | 0.00088564 | 753.1368 | 0.00013487 | 752.9042 | 0.00030786 | 744.5574 | 0.00013017 | 752.9042 | 0.00027432 | 753.1369 | 0.00031693 | 743.5128 | 0.000567 | 753.1368 | 0.00048132 | 753.1369 | 0.0007871 | 743.5128 | 0.0020855 | 753.1368 | 0.00042572 | 752.9042 | 0.00081388 | 904.581 | 0.00473 | 904.0552 | 0 | 904.581 | 0.51255 | 743.5128 | 0.01332
| 753.3727 | 0.00053322 | 753.1402 | -0.00092345 | 753.3727 | -0.00050537 | 753.1402 | -0.0010786 | 744.791 | -0.00025179 | 753.1402 | -0.00068624 | 753.3727 | 0 | 743.7429 | -0.0003501 | 753.3727 | 0 | 753.3727 | 0 | 743.7429 | 0.00097469 | 753.3727 | 0 | 753.1402 | -0.00075201 | 904.7488 | 0.00301 | 904.2235 | 1.0001e-05 | 904.7488 | 0.51606 | 743.7429 | 0.01345
| 753.6085 | 0.00037775 | 753.3762 | 0.00060498 | 753.6085 | 0.00056356 | 753.3762 | 2.5641e-05 | 745.0247 | 8.8372e-06 | 753.3762 | 0.00039265 | 753.6085 | 0.00059056 | 743.9729 | 0.00034063 | 753.6085 | 0.00037393 | 753.6085 | 0.00054482 | 743.9729 | 0.0021403 | 753.6085 | 0.00030146 | 753.3762 | 0.00067111 | 904.9166 | 0.00547 | 904.3918 | 6.6672e-06 | 904.9166 | 0.51733 | 743.9729 | 0.01278
| 753.8444 | 3.8463e-05 | 753.6122 | -0.0006619 | 753.8444 | -0.00056328 | 753.6122 | -0.0013971 | 745.2583 | -0.00036999 | 753.6122 | -0.00063879 | 753.8443 | 0 | 744.203 | -0.0010783 | 753.8444 | 0 | 753.8443 | 0 | 744.203 | -0.0031855 | 753.8444 | 0 | 753.6123 | -0.0003633 | 905.0844 | 0.00457 | 904.5601 | 0 | 905.0844 | 0.51841 | 744.203 | 0.01231
| 754.0802 | 0.001324 | 753.8483 | 0.00074144 | 754.0802 | 0.00047954 | 753.8483 | 0.00033729 | 745.4919 | 0.00013126 | 753.8483 | 0.00031619 | 754.0802 | 0.00035017 | 744.4331 | 0.0024056 | 754.0802 | 0.00032398 | 754.0802 | 0.00060576 | 744.4331 | 0.0010902 | 754.0802 | 0.00044997 | 753.8483 | 0.0006228 | 905.2522 | 0.00519 | 904.7284 | 6.6672e-06 | 905.2522 | 0.5189 | 744.4331 | 0.01187
| 754.316 | 8.2383e-06 | 754.0844 | -0.0012213 | 754.316 | -0.00083406 | 754.0844 | -0.00060964 | 745.7256 | -0.00030518 | 754.0844 | -0.00069385 | 754.316 | 0 | 744.6631 | -0.00085734 | 754.316 | 0 | 754.316 | 0 | 744.6631 | -6.326e-05 | 754.316 | 0 | 754.0843 | -0.00070248 | 905.42 | 0.00345 | 904.8967 | 1.0001e-05 | 905.42 | 0.52098 | 744.6631 | 0.01058
| 754.5519 | 0.00035234 | 754.3204 | -0.0002367 | 754.5519 | 0.00031939 | 754.3204 | 0.00036339 | 745.9593 | 0.0001 | 754.3204 | 0.00038834 | 754.5519 | 0.00031158 | 744.8932 | 0.00090831 | 754.5519 | 0 | 754.5519 | 0.00041829 | 744.8932 | 0.0023351 | 754.5519 | 0.00039033 | 754.3204 | 0.00014518 | 905.5878 | 0.00515 | 905.065 | 0 | 905.5878 | 0.52304 | 744.8932 | 0.01164
| 754.7878 | -0.0007535 | 754.5565 | 4.5092e-05 | 754.7878 | -0.00052255 | 754.5565 | -0.0005773 | 746.1929 | -0.00016606 | 754.5565 | -0.00060489 | 754.7878 | 0 | 745.1234 | -0.0012992 | 754.7878 | 0 | 754.7878 | 0 | 745.1234 | -0.0013347 | 754.7878 | 0 | 754.5565 | -0.00017532 | 905.7556 | 0.00413 | 905.2333 | 0 | 905.7556 | 0.52585 | 745.1234 | 0.01286
| 755.0236 | 0.00078896 | 754.7926 | -0.00090091 | 755.0236 | -0.00018809 | 754.7926 | -0.0001853 | 746.4266 | -5.6311e-05 | 754.7926 | 0.00043876 | 755.0236 | 1.0236e-05 | 745.3535 | 0.0013455 | 755.0236 | 4.0422e-05 | 755.0236 | 7.6982e-05 | 745.3535 | -0.00068446 | 755.0236 | 0.00019724 | 754.7926 | 0.0002732 | 905.9235 | 0.00638 | 905.4016 | 2.6669e-05 | 905.9235 | 0.52839 | 745.3535 | 0.01338
| 755.2595 | -8.4124e-05 | 755.0287 | -0.00025272 | 755.2595 | -0.00079093 | 755.0287 | -0.00095395 | 746.6603 | -0.00017656 | 755.0287 | -0.00057213 | 755.2595 | 0 | 745.5836 | -0.00091002 | 755.2595 | 0 | 755.2595 | 0 | 745.5836 | 0.0013122 | 755.2595 | 0 | 755.0287 | -0.00065961 | 906.0913 | 0.00501 | 905.5699 | 1.0001e-05 | 906.0913 | 0.53238 | 745.5836 | 0.01212
| 755.4954 | 0.00064562 | 755.2648 | -0.00043452 | 755.4954 | -0.00011552 | 755.2648 | 0.00019057 | 746.894 | 0.00011964 | 755.2648 | 0.00023778 | 755.4954 | 0.0005395 | 745.8138 | 0.00074392 | 755.4954 | 0.00024277 | 755.4954 | 0.00038157 | 745.8138 | 0.0013537 | 755.4954 | 0.00018193 | 755.2648 | 0.00046754 | 906.2591 | 0.00533 | 905.7382 | 0 | 906.2591 | 0.53556 | 745.8138 | 0.01299
| 755.7313 | -0.00011271 | 755.5009 | -0.00046926 | 755.7313 | -0.00051392 | 755.5009 | -0.00070201 | 747.1277 | -0.0002301 | 755.5009 | -0.00057589 | 755.7313 | 0 | 746.0439 | -0.00040389 | 755.7313 | 0 | 755.7313 | 0 | 746.0439 | -0.00080697 | 755.7313 | 0 | 755.5009 | -0.00022549 | 906.4269 | 0.00542 | 905.9066 | 0 | 906.4269 | 0.53916 | 746.0439 | 0.01083
| 755.9673 | 0.00057106 | 755.737 | -0.00022316 | 755.9673 | 0.00023691 | 755.737 | 0.00019881 | 747.3615 | 0.00014954 | 755.737 | 0.00040493 | 755.9673 | 0.0003242 | 746.274 | 0.00074899 | 755.9673 | 0.00016103 | 755.9673 | 0.00044608 | 746.274 | 0.001159 | 755.9673 | 0.00037824 | 755.737 | 0.00051827 | 906.5947 | 0.00462 | 906.0749 | 0 | 906.5947 | 0.54033 | 746.274 | 0.01251
| 756.2032 | -0.00045288 | 755.9731 | 0.00035851 | 756.2032 | -0.00022311 | 755.9731 | -0.0010677 | 747.5952 | -0.00014464 | 755.9731 | -0.0005308 | 756.2032 | 0 | 746.5042 | -0.00035378 | 756.2032 | 0 | 756.2032 | 0 | 746.5042 | 0.0012594 | 756.2032 | 0 | 755.9731 | -8.7595e-05 | 906.7625 | 0.00317 | 906.2432 | 3.0002e-05 | 906.7625 | 0.54148 | 746.5042 | 0.01241
| 756.4391 | 0.00082187 | 756.2093 | -0.00055859 | 756.4391 | -1.7772e-06 | 756.2093 | 0.00044519 | 747.829 | -2.4016e-05 | 756.2093 | 0.00036121 | 756.4391 | 0.00035692 | 746.7344 | 0.0010752 | 756.4391 | 0.00026157 | 756.4391 | 0.00063391 | 746.7344 | 0.0022597 | 756.4392 | 0.000256 | 756.2092 | 0.00043007 | 906.9304 | 0.00425 | 906.4115 | 6.6672e-06 | 906.9304 | 0.54114 | 746.7344 | 0.01211
| 756.675 | -2.6171e-05 | 756.4454 | -0.0010873 | 756.675 | -0.00065447 | 756.4454 | -0.0011017 | 748.0627 | -0.00024471 | 756.4454 | -0.00063736 | 756.6751 | 0 | 746.9645 | -0.0014081 | 756.675 | 0 | 756.6751 | 0 | 746.9645 | 0.0010569 | 756.6751 | 0 | 756.4454 | -0.00056602 | 907.0982 | 0.00443 | 906.5799 | 1.0001e-05 | 907.0982 | 0.54266 | 746.9645 | 0.01037
| 756.911 | 0.00091468 | 756.6816 | 0.00022215 | 756.911 | 0.0005501 | 756.6816 | 0.0001859 | 748.2965 | 1.5625e-05 | 756.6816 | 0.00028312 | 756.911 | 0.00060952 | 747.1948 | -0.00028017 | 756.911 | 0.00026505 | 756.911 | 0.00028403 | 747.1948 | 0.00062479 | 756.911 | 0.00042288 | 756.6816 | 0.00054974 | 907.266 | 0.00578 | 906.7482 | 0 | 907.266 | 0.54426 | 747.1948 | 0.01177
| 757.147 | 0.000264 | 756.9177 | -0.00068704 | 757.147 | -0.0013144 | 756.9177 | -0.00060348 | 748.5303 | -0.00029846 | 756.9177 | -0.00078125 | 757.147 | 0 | 747.4249 | -0.00038645 | 757.147 | 0 | 757.147 | 0 | 747.4249 | -0.00012387 | 757.147 | 0 | 756.9177 | -0.00074302 | 907.4338 | 0.00505 | 906.9165 | 3.0002e-05 | 907.4338 | 0.54703 | 747.4249 | 0.0121
| 757.3829 | 0.00021355 | 757.1539 | -0.00096561 | 757.3829 | 0.00024883 | 757.1539 | 4.4505e-05 | 748.764 | 5.1049e-05 | 757.1539 | 0.0002868 | 757.383 | 0.00043604 | 747.6552 | 0.00022777 | 757.3829 | 3.3025e-05 | 757.383 | 0.00029795 | 747.6552 | 0.0013802 | 757.3829 | 0.00030164 | 757.1539 | 0.00038066 | 907.6017 | 0.00571 | 907.0849 | 0 | 907.6017 | 0.54901 | 747.6552 | 0.01246
| 757.619 | -0.00018542 | 757.3901 | -0.00051836 | 757.619 | -0.00047192 | 757.3901 | -0.00093683 | 748.9978 | -0.00020428 | 757.3901 | -0.00057201 | 757.6189 | 0 | 747.8853 | 0.00029313 | 757.619 | 0 | 757.6189 | 0 | 747.8853 | 0.0003174 | 757.619 | 0 | 757.3901 | -0.00059126 | 907.7695 | 0.0025 | 907.2532 | 3.0002e-05 | 907.7695 | 0.55281 | 747.8853 | 0.01179
| 757.8549 | 0.0011315 | 757.6263 | -0.00046569 | 757.8549 | -0.00013343 | 757.6263 | 0.00024722 | 749.2316 | 0.0001104 | 757.6263 | 0.00014307 | 757.8549 | 0.00031673 | 748.1155 | 0.0021583 | 757.8549 | 0.00023672 | 757.8549 | 0.00051612 | 748.1155 | 0.0020044 | 757.8549 | 0.00034267 | 757.6263 | 0.00019074 | 907.9373 | 0.00492 | 907.4216 | 0 | 907.9373 | 0.55765 | 748.1155 | 0.01181
| 758.0909 | -0.00059913 | 757.8624 | -0.00045908 | 758.0909 | -0.00063079 | 757.8624 | -0.00070342 | 749.4654 | -0.00022425 | 757.8624 | -0.0005822 | 758.0909 | 0 | 748.3458 | -0.0010205 | 758.0909 | 0 | 758.0909 | 0 | 748.3458 | -0.00078307 | 758.0909 | 0 | 757.8624 | -0.00051067 | 908.1052 | 0.00406 | 907.5899 | 3.0002e-05 | 908.1052 | 0.56348 | 748.3458 | 0.01084
| 758.327 | 0.0010478 | 758.0987 | 0.00026144 | 758.327 | -7.5592e-05 | 758.0987 | 0.00025108 | 749.6992 | 0.00014953 | 758.0987 | 0.00039999 | 758.3269 | 0.00023104 | 748.576 | 0.00012775 | 758.327 | 0.00028211 | 758.3269 | 0.00038665 | 748.576 | 0.0015421 | 758.327 | 0.00045988 | 758.0987 | 0.00046188 | 908.273 | 0.00577 | 907.7583 | 0 | 908.273 | 0.56748 | 748.576 | 0.01141
| 758.563 | -0.00096071 | 758.3349 | -0.0011 | 758.563 | -0.00039681 | 758.3349 | -0.00090388 | 749.933 | -0.0001696 | 758.3349 | -0.00068605 | 758.563 | 0 | 748.8063 | -0.00057755 | 758.563 | 0 | 758.563 | 0 | 748.8063 | -0.00047713 | 758.563 | 0 | 758.3349 | -0.00083527 | 908.4409 | 0.00535 | 907.9266 | 1.0001e-05 | 908.4409 | 0.57175 | 748.8063 | 0.01143
| 758.799 | -7.1026e-05 | 758.5711 | -0.0010996 | 758.799 | -0.00043239 | 758.5711 | -0.00073317 | 750.1669 | -0.00013422 | 758.5711 | -0.00062893 | 758.799 | 0 | 749.0365 | -0.0011588 | 758.799 | 0 | 758.799 | 0 | 749.0365 | -0.002511 | 758.799 | 0 | 758.5711 | -9.4567e-05 | 908.6087 | 0.00545 | 908.095 | 0 | 908.6087 | 0.57653 | 749.0365 | 0.01011
| 759.035 | 0.0011517 | 758.8073 | 0.00022009 | 759.035 | 9.0177e-05 | 758.8073 | 0.00063969 | 750.4008 | -5.0578e-05 | 758.8073 | 0.00039585 | 759.035 | 0.00032507 | 749.2668 | 0.0010851 | 759.035 | 0.00031749 | 759.035 | 0.00069171 | 749.2668 | 0.0035699 | 759.035 | 0.00040552 | 758.8073 | 0.00018614 | 908.7766 | 0.00484 | 908.2633 | 3.0002e-05 | 908.7766 | 0.58141 | 749.2668 | 0.00996
| 759.2711 | -0.00047515 | 759.0436 | -0.00055986 | 759.2711 | -2.5292e-05 | 759.0436 | -0.0010842 | 750.6346 | -0.00022283 | 759.0436 | -0.00079885 | 759.2711 | 0 | 749.497 | 0.00047558 | 759.2711 | 0 | 759.2711 | 0 | 749.497 | -0.00085196 | 759.2711 | 0 | 759.0436 | -0.00055137 | 908.9444 | 0.00422 | 908.4317 | 0 | 908.9444 | 0.58551 | 749.497 | 0.01228
| 759.5071 | 0.0010183 | 759.2798 | 0.00065691 | 759.5071 | 0.00048906 | 759.2798 | 0.00012408 | 750.8684 | 1.5924e-05 | 759.2798 | 0.000348 | 759.5071 | 0.00068199 | 749.7273 | 0.0022511 | 759.5071 | 0.00046248 | 759.5071 | 0.00024266 | 749.7273 | 0.0024147 | 759.5071 | 0.00045286 | 759.2798 | 0.00089693 | 909.1122 | 0.00506 | 908.6001 | 3.0002e-05 | 909.1122 | 0.58872 | 749.7273 | 0.01106
| 759.7432 | -0.00022282 | 759.5161 | -0.00028445 | 759.7432 | -0.0010429 | 759.5161 | -0.00031298 | 751.1023 | -0.00028032 | 759.5161 | -0.00062988 | 759.7432 | 0 | 749.9576 | -0.0012527 | 759.7432 | 0 | 759.7432 | 0 | 749.9576 | -0.00027825 | 759.7432 | 0 | 759.5161 | -0.00027861 | 909.2801 | 0.00503 | 908.7684 | 0 | 909.2801 | 0.59288 | 749.9576 | 0.01063
| 759.9792 | 0.00023053 | 759.7523 | 0.00034142 | 759.9792 | 0.00015973 | 759.7523 | -0.00027998 | 751.3362 | -2.1056e-05 | 759.7523 | 0.0002627 | 759.9793 | 0.00031805 | 750.1879 | 0.0012992 | 759.9792 | 0.00021046 | 759.9793 | 0 | 750.1879 | 0.0020377 | 759.9792 | 0.00038795 | 759.7523 | 0.00047205 | 909.4479 | 0.00542 | 908.9368 | 5.0004e-05 | 909.4479 | 0.59416 | 750.1879 | 0.01095
| 760.2153 | -0.00037428 | 759.9886 | -0.00085999 | 760.2153 | -0.00015676 | 759.9886 | -0.0012161 | 751.5701 | -0.00027718 | 759.9886 | -0.00056653 | 760.2154 | 0 | 750.4182 | 5.1367e-05 | 760.2153 | 0 | 760.2154 | 0 | 750.4182 | -0.0011376 | 760.2153 | 0 | 759.9886 | -0.00049021 | 909.6158 | 0.0042 | 909.1052 | 0 | 909.6158 | 0.59503 | 750.4181 | 0.01094
| 760.4515 | 0.0005166 | 760.2249 | 0.00033972 | 760.4515 | -6.8403e-05 | 760.2249 | -0.00039721 | 751.804 | 0.0002739 | 760.2249 | 0.00031771 | 760.4514 | 0.00039375 | 750.6485 | 0.00062204 | 760.4515 | 0.00017236 | 760.4514 | 0.00040989 | 750.6485 | -0.00043378 | 760.4515 | 0.00032891 | 760.2249 | 0.00064937 | 909.7837 | 0.00524 | 909.2736 | 3.0002e-05 | 909.7837 | 0.59378 | 750.6485 | 0.011
| 760.6876 | -0.00015304 | 760.4612 | -0.00019986 | 760.6876 | -0.00021498 | 760.4612 | -0.00088058 | 752.0378 | -0.00029875 | 760.4612 | -0.00055346 | 760.6876 | 0 | 750.8788 | 0.00082413 | 760.6876 | 0 | 760.6876 | 0 | 750.8788 | -0.00056596 | 760.6876 | 0 | 760.4612 | -0.00031469 | 909.9515 | 0.00598 | 909.442 | 0 | 909.9515 | 0.59498 | 750.8788 | 0.00998
| 760.9236 | 0.00052112 | 760.6975 | 0.00024105 | 760.9236 | -0.00037184 | 760.6975 | 0.00056923 | 752.2718 | 0.00013603 | 760.6975 | 0.00035731 | 760.9237 | 0.00087208 | 751.1091 | 0.0002255 | 760.9236 | 0.00042466 | 760.9237 | 0.00055373 | 751.1091 | 0.0031256 | 760.9236 | 0.00041499 | 760.6975 | 0.00046653 | 910.1194 | 0.00434 | 909.6103 | 6.9993e-05 | 910.1194 | 0.59619 | 751.1091 | 0.0103
| 761.1598 | -0.0006077 | 760.9338 | -0.00086964 | 761.1598 | -0.00019416 | 760.9338 | -0.00046707 | 752.5057 | -0.00013985 | 760.9338 | -0.00074921 | 761.1598 | 0 | 751.3395 | 0.00099005 | 761.1598 | 0 | 761.1598 | 0 | 751.3395 | -9.843e-05 | 761.1598 | 0 | 760.9338 | -0.00019205 | 910.2872 | 0.0039 | 909.7787 | 0 | 910.2872 | 0.6001 | 751.3395 | 0.00912
| 761.3959 | 0.00029073 | 761.1701 | 0.00046125 | 761.3959 | 0.00025643 | 761.1701 | 0.00011336 | 752.7396 | 0.00016037 | 761.1701 | 0.00047187 | 761.3959 | 0.00022976 | 751.5698 | -0.00045103 | 761.3959 | 0.00046309 | 761.3959 | 0.00041098 | 751.5698 | -0.0010527 | 761.3959 | 0.00035668 | 761.1701 | 0.0005026 | 910.4551 | 0.00566 | 909.9471 | 5.0004e-05 | 910.4551 | 0.60427 | 751.5698 | 0.00983
| 761.6321 | -0.0002229 | 761.4064 | -0.00035389 | 761.6321 | -0.00064248 | 761.4064 | -0.00049527 | 752.9736 | -0.00021673 | 761.4064 | -0.00060905 | 761.6321 | 0 | 751.8001 | -0.00025328 | 761.6321 | 0 | 761.6321 | 0 | 751.8001 | -0.0029421 | 761.6321 | 0 | 761.4064 | -0.00046321 | 910.623 | 0.00506 | 910.1155 | 0 | 910.623 | 0.60956 | 751.8001 | 0.00993
| 761.8682 | -0.00011124 | 761.6428 | -0.00038328 | 761.8682 | 0.0003193 | 761.6428 | 0.0004909 | 753.2075 | 0.00012933 | 761.6428 | 0.00026923 | 761.8682 | 0.00040227 | 752.0305 | 0.00038331 | 761.8682 | 0.00031538 | 761.8682 | 0.0002337 | 752.0305 | 0.0019876 | 761.8682 | 0.00042237 | 761.6428 | 0.00068324 | 910.7908 | 0.00267 | 910.2839 | 6.9993e-05 | 910.7908 | 0.61262 | 752.0305 | 0.01021
| 762.1044 | 0.00020122 | 761.8791 | -0.00062985 | 762.1044 | -0.00070715 | 761.8791 | -0.00072164 | 753.4415 | -0.00043421 | 761.8791 | -0.00069743 | 762.1044 | 0 | 752.2609 | -0.00039232 | 762.1044 | 0 | 762.1044 | 0 | 752.2609 | -0.0023001 | 762.1044 | 0 | 761.8791 | -0.0004194 | 910.9587 | 0.00443 | 910.4523 | 0 | 910.9587 | 0.61501 | 752.2609 | 0.00922
| 762.3405 | 0.00076201 | 762.1155 | 0.00010752 | 762.3405 | -0.00043166 | 762.1155 | 0.00037829 | 753.6754 | -2.9203e-05 | 762.1155 | 0.00026914 | 762.3405 | 0.00053677 | 752.4912 | 0.00038779 | 762.3405 | 0.0003541 | 762.3405 | 0.00028494 | 752.4912 | 0.00097311 | 762.3405 | 0.00026717 | 762.1155 | 0.00050266 | 911.1266 | 0.00579 | 910.6207 | 3.0002e-05 | 911.1266 | 0.6162 | 752.4912 | 0.01116
| 762.5767 | 0.00023194 | 762.3518 | -0.00032559 | 762.5767 | -0.00068533 | 762.3518 | -0.00056751 | 753.9094 | -0.00028043 | 762.3518 | -0.0006706 | 762.5767 | 0 | 752.7216 | -0.0019667 | 762.5767 | 0 | 762.5767 | 0 | 752.7216 | -0.00080968 | 762.5767 | 0 | 762.3518 | -0.00052499 | 911.2945 | 0.00339 | 910.7891 | 0 | 911.2945 | 0.61936 | 752.7216 | 0.00869
| 762.8129 | -0.00010906 | 762.5882 | -0.00038072 | 762.8129 | 0.00043084 | 762.5882 | 0.00057153 | 754.1434 | 0.00028349 | 762.5882 | 0.00034139 | 762.8129 | 0.00034585 | 752.952 | 0.00074828 | 762.8129 | 0.00011193 | 762.8129 | 0.00024647 | 752.952 | 0.0010467 | 762.8129 | 0.00024915 | 762.5882 | 0.00025483 | 911.4624 | 0.00378 | 910.9575 | 5.0004e-05 | 911.4624 | 0.62288 | 752.952 | 0.00969
| 763.0491 | -0.00077217 | 762.8246 | -8.8976e-05 | 763.0491 | -4.9543e-06 | 762.8246 | -0.0011793 | 754.3774 | -9.3841e-05 | 762.8246 | -0.00060535 | 763.0491 | 0 | 753.1824 | 8.2395e-06 | 763.0491 | 0 | 763.0491 | 0 | 753.1824 | -0.0014493 | 763.0491 | 0 | 762.8246 | -0.0003243 | 911.6302 | 0.00318 | 911.1259 | 0 | 911.6302 | 0.62718 | 753.1824 | 0.00999
| 763.2853 | 0.00031923 | 763.061 | 0.00020468 | 763.2853 | 0.00043766 | 763.061 | 0.00032826 | 754.6114 | -3.6008e-05 | 763.061 | 0.0003841 | 763.2853 | 0.00063831 | 753.4128 | 3.8705e-05 | 763.2853 | 0.00014351 | 763.2853 | 0.00045935 | 753.4128 | 8.9993e-05 | 763.2853 | 0.00038376 | 763.061 | 0.00067457 | 911.7981 | 0.00459 | 911.2944 | 6.9993e-05 | 911.7981 | 0.63011 | 753.4128 | 0.01024
| 763.5215 | 0.00012922 | 763.2974 | -0.00053419 | 763.5215 | -0.0014096 | 763.2974 | -0.0014697 | 754.8454 | -0.00021558 | 763.2974 | -0.00075402 | 763.5215 | 0 | 753.6432 | 1.5802e-05 | 763.5215 | 0 | 763.5215 | 0 | 753.6432 | 1.3893e-05 | 763.5215 | 0 | 763.2974 | -0.00081996 | 911.966 | 0.00431 | 911.4628 | 0 | 911.966 | 0.63345 | 753.6432 | 0.00855
| 763.7577 | 0.00019988 | 763.5338 | -5.4626e-06 | 763.7577 | -0.00018531 | 763.5338 | 0.00024733 | 755.0794 | 0.00012621 | 763.5338 | 0.00035677 | 763.7577 | 0.00072104 | 753.8736 | 0.00065752 | 763.7577 | 0.00011325 | 763.7577 | 0.00052725 | 753.8736 | -0.00046512 | 763.7577 | 0.00045239 | 763.5338 | 0.0004266 | 912.1339 | 0.00672 | 911.6312 | 6.9993e-05 | 912.1339 | 0.63536 | 753.8736 | 0.011
| 763.994 | -0.00077168 | 763.7702 | 0.00012595 | 763.994 | -0.00069311 | 763.7702 | -0.0014071 | 755.3134 | -0.00023873 | 763.7702 | -0.00069134 | 763.9939 | 0 | 754.1041 | -0.0012727 | 763.994 | 0 | 763.9939 | 0 | 754.1041 | -0.00050812 | 763.994 | 0 | 763.7702 | -0.00070014 | 912.3018 | 0.00487 | 911.7996 | 0 | 912.3018 | 0.63838 | 754.1041 | 0.00994
| 764.2302 | 0.00095129 | 764.0066 | 0.00017568 | 764.2302 | -0.00061244 | 764.0066 | 3.4684e-05 | 755.5474 | 2.451e-05 | 764.0066 | 0.0004009 | 764.2302 | 0.00033988 | 754.3345 | 0.00047328 | 764.2302 | 0.00050054 | 764.2302 | 0.00022007 | 754.3345 | -0.0011251 | 764.2302 | 0.00034643 | 764.0066 | 0.00079615 | 912.4697 | 0.00656 | 911.968 | 6.9993e-05 | 912.4697 | 0.6404 | 754.3345 | 0.01054
| 764.4664 | -0.0002261 | 764.243 | -0.0010666 | 764.4664 | -0.00036036 | 764.243 | -0.0011996 | 755.7815 | -0.00030942 | 764.243 | -0.00060053 | 764.4664 | 0 | 754.5649 | -0.00076782 | 764.4664 | 0 | 764.4664 | 0 | 754.5649 | -0.00014812 | 764.4664 | 0 | 764.243 | -0.0005465 | 912.6376 | 0.0048 | 912.1365 | 0 | 912.6376 | 0.64427 | 754.5649 | 0.00917
| 764.7027 | 0.00063433 | 764.4795 | 7.46e-06 | 764.7027 | 0.00041735 | 764.4795 | 2.2023e-05 | 756.0156 | 0.00012969 | 764.4795 | 0.00050515 | 764.7027 | 0.00034749 | 754.7954 | -0.00060065 | 764.7027 | 0.00031491 | 764.7027 | 0.00072385 | 754.7954 | 0.0016827 | 764.7027 | 0.00041425 | 764.4795 | 0.00064339 | 912.8054 | 0.00594 | 912.3049 | 6.9993e-05 | 912.8054 | 0.64665 | 754.7954 | 0.00915
| 764.939 | 0.00020495 | 764.7159 | -0.00035983 | 764.939 | -0.00049109 | 764.7159 | -0.00097867 | 756.2496 | -0.00018122 | 764.7159 | -0.00073228 | 764.939 | 0 | 755.0258 | 0.0012484 | 764.939 | 0 | 764.939 | 0 | 755.0258 | -0.0014809 | 764.939 | 0 | 764.7159 | -0.00032109 | 912.9733 | 0.00469 | 912.4733 | 0 | 912.9733 | 0.64982 | 755.0258 | 0.00989
| 765.1752 | 0.0011665 | 764.9524 | 0.00019135 | 765.1752 | -0.00019119 | 764.9524 | 0.00053543 | 756.4837 | 9.4165e-05 | 764.9524 | 0.00041833 | 765.1752 | 0.00054944 | 755.2563 | 0.0017919 | 765.1752 | 0.00051064 | 765.1752 | 0.00040919 | 755.2563 | 0.0039616 | 765.1752 | 0.00045927 | 764.9524 | 0.0004292 | 913.1412 | 0.00513 | 912.6418 | 5.0004e-05 | 913.1412 | 0.65172 | 755.2563 | 0.01026
| 765.4115 | -0.00024729 | 765.1888 | -0.0011325 | 765.4115 | -0.0013301 | 765.1888 | -0.0011918 | 756.7178 | -0.00026485 | 765.1888 | -0.00069681 | 765.4115 | 0 | 755.4868 | -0.00060476 | 765.4115 | 0 | 765.4115 | 0 | 755.4868 | 0.0001422 | 765.4115 | 0 | 765.1889 | -0.00052691 | 913.3091 | 0.00596 | 912.8102 | 0 | 913.3091 | 0.6552 | 755.4868 | 0.00917
| 765.6478 | 0.00084496 | 765.4253 | -0.00029288 | 765.6478 | 0.00028837 | 765.4253 | 5.7508e-05 | 756.9518 | 0.0001763 | 765.4253 | 0.0002486 | 765.6478 | 0.00028054 | 755.7173 | 4.1385e-05 | 765.6478 | 0.00014116 | 765.6478 | 0.00039977 | 755.7173 | 0.0016202 | 765.6478 | 0.00024703 | 765.4253 | 0.00040791 | 913.477 | 0.00424 | 912.9787 | 6.9993e-05 | 913.477 | 0.65801 | 755.7173 | 0.01213
| 765.8842 | -0.00046883 | 765.6618 | -0.0017702 | 765.8842 | -0.00023995 | 765.6618 | -0.00057884 | 757.1859 | -7.5658e-05 | 765.6618 | -0.00074031 | 765.8841 | 0 | 755.9478 | -0.00045192 | 765.8842 | 0 | 765.8841 | 0 | 755.9478 | -0.0033901 | 765.8842 | 0 | 765.6618 | -0.00056281 | 913.6449 | 0.00427 | 913.1471 | 0 | 913.6449 | 0.66149 | 755.9478 | 0.0098
| 766.1204 | 4.8348e-05 | 765.8983 | -0.00018326 | 766.1204 | 0.00026401 | 765.8983 | 0.00023169 | 757.42 | 9.1667e-05 | 765.8983 | 0.00035748 | 766.1204 | 0.00020085 | 756.1783 | 0.00035905 | 766.1204 | 0.00019412 | 766.1204 | 0.00051735 | 756.1783 | 0.0015708 | 766.1204 | 0.0002666 | 765.8983 | 0.00046173 | 913.8129 | 0.00397 | 913.3156 | 6.9993e-05 | 913.8129 | 0.66346 | 756.1783 | 0.00884
| 766.3568 | -3.8537e-05 | 766.1348 | -0.00031493 | 766.3568 | -0.00060411 | 766.1348 | -0.0010933 | 757.6542 | -0.00029687 | 766.1348 | -0.00069913 | 766.3568 | 0 | 756.4088 | -0.0011361 | 766.3568 | 0 | 766.3568 | 0 | 756.4088 | -0.0010071 | 766.3568 | 0 | 766.1348 | -0.00060435 | 913.9808 | 0.00322 | 913.484 | 0 | 913.9808 | 0.6661 | 756.4088 | 0.00823
| 766.5931 | 0.00080806 | 766.3713 | -0.00036806 | 766.5931 | -3.4693e-05 | 766.3713 | 0.0002531 | 757.8883 | 8.273e-06 | 766.3713 | 0.00022808 | 766.5931 | 0.00019737 | 756.6393 | 0.0018457 | 766.5931 | 0.00025383 | 766.5931 | 0.00060564 | 756.6393 | 0.0016748 | 766.5931 | 0.00017954 | 766.3713 | 0.00040601 | 914.1487 | 0.00415 | 913.6525 | 5.0004e-05 | 914.1487 | 0.6681 | 756.6393 | 0.00864
| 766.8294 | -0.0010773 | 766.6078 | -0.00039682 | 766.8294 | -0.0014001 | 766.6078 | -0.00072914 | 758.1224 | -0.00012745 | 766.6078 | -0.000728 | 766.8294 | 0 | 756.8698 | -0.00011109 | 766.8294 | 0 | 766.8294 | 0 | 756.8698 | 0.0001072 | 766.8294 | 0 | 766.6078 | -0.00020049 | 914.3166 | 0.00452 | 913.8209 | 0 | 914.3166 | 0.67155 | 756.8698 | 0.00844
| 767.0658 | 0.0011455 | 766.8443 | -0.00018566 | 767.0658 | 0.00033611 | 766.8443 | -0.0001549 | 758.3566 | 9.4127e-05 | 766.8443 | 0.00044218 | 767.0658 | 0.00062649 | 757.1003 | 0.0020551 | 767.0658 | 8.9872e-05 | 767.0658 | 0.00062917 | 757.1003 | 0.0012531 | 767.0658 | 0.00039859 | 766.8443 | 0.0004589 | 914.4845 | 0.00441 | 913.9894 | 5.0004e-05 | 914.4845 | 0.67345 | 757.1003 | 0.00901
| 767.3021 | -0.00018454 | 767.0809 | -0.00050451 | 767.3021 | -0.00042493 | 767.0809 | -0.001132 | 758.5907 | -0.0003334 | 767.0809 | -0.00063855 | 767.3021 | 0 | 757.3309 | 0.0010123 | 767.3021 | 0 | 767.3021 | 0 | 757.3309 | -0.0014641 | 767.3021 | 0 | 767.0809 | -0.0005072 | 914.6524 | 0.00455 | 914.1579 | 0 | 914.6524 | 0.67649 | 757.3309 | 0.00969
| 767.5385 | 0.00052487 | 767.3174 | 0.00010617 | 767.5385 | -9.4257e-05 | 767.3174 | 0.00011918 | 758.8248 | 7.3898e-05 | 767.3174 | 0.00031026 | 767.5385 | 0.00037042 | 757.5615 | -0.00063353 | 767.5385 | 0.00042482 | 767.5385 | 0.00083337 | 757.5615 | 0.0022939 | 767.5385 | 0.00043985 | 767.3174 | 0.00049486 | 914.8203 | 0.0035 | 914.3263 | 5.0004e-05 | 914.8203 | 0.67781 | 757.5615 | 0.00817
| 767.7749 | -0.00092566 | 767.554 | -0.0001873 | 767.7749 | -0.00088504 | 767.554 | -0.00047879 | 759.059 | -0.00020496 | 767.554 | -0.00071259 | 767.7749 | 0 | 757.792 | 0.00051123 | 767.7749 | 0 | 767.7749 | 0 | 757.792 | -0.00039345 | 767.7749 | 0 | 767.554 | -0.00041872 | 914.9882 | 0.00436 | 914.4948 | 0 | 914.9882 | 0.68096 | 757.792 | 0.00791
| 768.0113 | 0.00020111 | 767.7905 | -0.00015859 | 768.0113 | -0.00011966 | 767.7905 | 0.00048609 | 759.2932 | 0.00010406 | 767.7905 | 0.00047768 | 768.0113 | 0.00028129 | 758.0226 | 0.00093337 | 768.0113 | 0 | 768.0113 | 0.00022757 | 758.0226 | 0.0030166 | 768.0113 | 0.00018206 | 767.7905 | 0.00043806 | 915.1562 | 0.00529 | 914.6633 | 5.0004e-05 | 915.1562 | 0.68269 | 758.0226 | 0.00785
| 768.2477 | 5.328e-05 | 768.0271 | -0.0011215 | 768.2477 | -0.00076496 | 768.0271 | -0.0015988 | 759.5274 | -0.00020039 | 768.0271 | -0.0007843 | 768.2477 | 0 | 758.2532 | -0.0003327 | 768.2477 | 0 | 768.2477 | 0 | 758.2532 | 0.00040223 | 768.2477 | 0 | 768.0271 | -0.00023074 | 915.3241 | 0.00432 | 914.8318 | 0 | 915.3241 | 0.68623 | 758.2532 | 0.00717
| 768.4841 | 0.0010253 | 768.2637 | 0.00061665 | 768.4841 | -0.00036828 | 768.2637 | 0.00041526 | 759.7616 | 9.7225e-05 | 768.2637 | 0.00045857 | 768.4841 | 0.00034198 | 758.4837 | -0.0011001 | 768.4841 | 0.00049482 | 768.4841 | 0.00066153 | 758.4837 | 0.00013754 | 768.4841 | 0.00021161 | 768.2637 | 0.00061146 | 915.492 | 0.00957 | 915.0002 | 1.0001e-05 | 915.492 | 0.68842 | 758.4837 | 0.00885
| 768.7205 | 0.00050955 | 768.5003 | -0.00088112 | 768.7205 | -0.0012055 | 768.5003 | -0.0011406 | 759.9958 | -0.00020831 | 768.5003 | -0.00078898 | 768.7205 | 0 | 758.7143 | 0.00027167 | 768.7205 | 0 | 768.7205 | 0 | 758.7143 | -0.0011023 | 768.7205 | 0 | 768.5003 | -0.00063209 | 915.6599 | 0.00392 | 915.1687 | 0 | 915.6599 | 0.69205 | 758.7143 | 0.00786
| 768.9569 | 0.00063916 | 768.7369 | 0.00039754 | 768.9569 | -0.00022801 | 768.7369 | -0.00042104 | 760.23 | 0.00017359 | 768.7369 | 0.00063255 | 768.9569 | 0.00029722 | 758.9449 | 0.00059472 | 768.9569 | 0.00045171 | 768.9569 | 0.0006881 | 758.9449 | 0.00066728 | 768.9569 | 0.00058677 | 768.7369 | 0.00085928 | 915.8279 | 0.00471 | 915.3372 | 6.9993e-05 | 915.8279 | 0.69412 | 758.9449 | 0.00851
| 769.1934 | -0.00025433 | 768.9735 | -0.00088375 | 769.1934 | -0.0011993 | 768.9735 | -0.0004212 | 760.4642 | -0.00021458 | 768.9735 | -0.00086723 | 769.1933 | 0 | 759.1755 | 0.00091776 | 769.1934 | 0 | 769.1933 | 0 | 759.1755 | -0.00084144 | 769.1934 | 0 | 768.9735 | -0.00057585 | 915.9958 | 0.00445 | 915.5057 | 0 | 915.9958 | 0.69658 | 759.1755 | 0.00928
| 769.4298 | 0.0009001 | 769.2101 | 0.0008132 | 769.4298 | 0.00020528 | 769.2101 | 0.00076863 | 760.6984 | 0.00021922 | 769.2101 | 0.000437 | 769.4298 | 0.00040424 | 759.4061 | 0.00050902 | 769.4298 | 0.00042196 | 769.4298 | 0.00074824 | 759.4061 | 0.0017098 | 769.4298 | 0.00038256 | 769.2101 | 0.0012 | 916.1637 | 0.00577 | 915.6742 | 5.0004e-05 | 916.1637 | 0.6982 | 759.4061 | 0.01078
| 769.6663 | -0.00055681 | 769.4467 | -0.00014509 | 769.6663 | -0.00084151 | 769.4467 | -0.00046952 | 760.9327 | -0.00022526 | 769.4467 | -0.00077912 | 769.6662 | 0 | 759.6368 | 0.0002674 | 769.6663 | 0 | 769.6662 | 0 | 759.6368 | -0.00015972 | 769.6663 | 0 | 769.4467 | -0.00053351 | 916.3317 | 0.00438 | 915.8427 | 0 | 916.3317 | 0.70146 | 759.6368 | 0.00814
| 769.9027 | 0.001344 | 769.6833 | -4.7279e-05 | 769.9027 | -0.00058326 | 769.6833 | 0.0002614 | 761.1669 | 0.00016833 | 769.6833 | 0.00049605 | 769.9027 | 0.00038124 | 759.8674 | -0.00039723 | 769.9027 | 0.00020283 | 769.9027 | 0.00017062 | 759.8674 | 0.0023845 | 769.9027 | 0.00013752 | 769.6833 | 0.00038694 | 916.4996 | 0.00501 | 916.0112 | 1.0001e-05 | 916.4996 | 0.70388 | 759.8674 | 0.00961
| 770.1392 | -0.00046276 | 769.9199 | -0.00062736 | 770.1392 | -0.00026594 | 769.9199 | -0.00044205 | 761.4012 | -0.00011491 | 769.9199 | -0.00078103 | 770.1392 | 0 | 760.098 | -0.0020862 | 770.1392 | 0 | 770.1392 | 0 | 760.098 | -0.0013293 | 770.1392 | 0 | 769.9199 | -0.00041535 | 916.6676 | 0.00445 | 916.1797 | 0 | 916.6676 | 0.70686 | 760.098 | 0.00749
| 770.3757 | -1.6507e-05 | 770.1566 | 7.495e-05 | 770.3757 | 0.00050729 | 770.1566 | -5.3671e-05 | 761.6354 | 0.00016801 | 770.1566 | 0.00044516 | 770.3756 | 0.00013964 | 760.3287 | 0.00073891 | 770.3757 | 0.0002951 | 770.3756 | 0.00078897 | 760.3287 | 0.001775 | 770.3757 | 0.00042332 | 770.1566 | 0.00079967 | 916.8355 | 0.00522 | 916.3482 | 5.0004e-05 | 916.8355 | 0.7079 | 760.3287 | 0.00793
| 770.6121 | -0.00098897 | 770.3932 | -0.00049297 | 770.6121 | -0.0001973 | 770.3932 | -0.0019698 | 761.8697 | -0.00033158 | 770.3932 | -0.00081061 | 770.6121 | 0 | 760.5593 | 0.00014362 | 770.6121 | 0 | 770.6121 | 0 | 760.5593 | -0.0016092 | 770.6121 | 0 | 770.3932 | -0.00042792 | 917.0034 | 0.00422 | 916.5167 | 0 | 917.0034 | 0.7103 | 760.5593 | 0.00853
| 770.8486 | 0.00045326 | 770.6299 | -0.00012088 | 770.8486 | 9.8833e-05 | 770.6299 | -6.1205e-05 | 762.104 | 0.00012566 | 770.6299 | 0.00037409 | 770.8486 | 0.00046825 | 760.79 | -0.00037094 | 770.8486 | 0.00018872 | 770.8486 | 0.00063975 | 760.79 | -0.0015441 | 770.8486 | 0.00020484 | 770.6299 | 0.00044442 | 917.1714 | 0.00596 | 916.6852 | 6.9993e-05 | 917.1714 | 0.71107 | 760.79 | 0.00848
| 771.0851 | 7.5489e-05 | 770.8666 | -0.0015612 | 771.0851 | -6.0679e-05 | 770.8666 | -0.00112 | 762.3383 | -0.00015902 | 770.8666 | -0.00079418 | 771.0851 | 0 | 761.0206 | -0.0014226 | 771.0851 | 0 | 771.0851 | 0 | 761.0206 | 0.0024736 | 771.0851 | 0 | 770.8666 | -0.00085575 | 917.3393 | 0.00434 | 916.8537 | 0 | 917.3393 | 0.71339 | 761.0206 | 0.00909
| 771.3217 | 0.00068149 | 771.1033 | -0.00042793 | 771.3217 | -0.00041845 | 771.1033 | 8.0084e-05 | 762.5726 | 8.9545e-05 | 771.1033 | 0.00036291 | 771.3216 | 0.00031038 | 761.2513 | 0.0011324 | 771.3217 | 0.0002642 | 771.3216 | 5.5797e-05 | 761.2513 | 0.0011096 | 771.3217 | 0.00032305 | 771.1033 | 0.00038121 | 917.5073 | 0.00345 | 917.0222 | 5.0004e-05 | 917.5073 | 0.7153 | 761.2513 | 0.00912
| 771.5582 | 0.00011816 | 771.3399 | 0.00060768 | 771.5582 | -0.00058617 | 771.3399 | -0.00077028 | 762.8069 | -0.00010504 | 771.3399 | -0.00075709 | 771.5582 | 0 | 761.482 | -0.00050933 | 771.5582 | 0 | 771.5582 | 0 | 761.482 | 0.0011289 | 771.5582 | 0 | 771.34 | -0.00053709 | 917.6752 | 0.00559 | 917.1907 | 0 | 917.6752 | 0.71975 | 761.482 | 0.00807
| 771.7947 | -0.00063364 | 771.5766 | -0.00026823 | 771.7947 | -2.1642e-05 | 771.5766 | 0.00012073 | 763.0412 | 0.00026245 | 771.5766 | 0.00025526 | 771.7947 | 0.00059063 | 761.7127 | 0.0011821 | 771.7947 | 0.00039466 | 771.7947 | 0.00057817 | 761.7127 | 0.0014966 | 771.7947 | 0.00020967 | 771.5766 | 0.0004738 | 917.8432 | 0.00464 | 917.3593 | 6.9993e-05 | 917.8432 | 0.72407 | 761.7127 | 0.00787
| 772.0312 | -5.4803e-05 | 771.8133 | -8.7704e-05 | 772.0312 | -0.00043978 | 771.8133 | -0.00082334 | 763.2755 | -0.00023739 | 771.8133 | -0.00062959 | 772.0312 | 0 | 761.9434 | -0.0010755 | 772.0312 | 0 | 772.0312 | 0 | 761.9434 | -0.0029319 | 772.0312 | 0 | 771.8134 | -0.00038124 | 918.0111 | 0.0042 | 917.5278 | 0 | 918.0111 | 0.72905 | 761.9434 | 0.00732
| 772.2678 | 0.00044992 | 772.0501 | -0.0012716 | 772.2678 | -1.8644e-05 | 772.0501 | 0.00021983 | 763.5098 | 1.9751e-05 | 772.0501 | 0.00037628 | 772.2678 | 0.00015475 | 762.1741 | -0.00059102 | 772.2678 | 0.00054849 | 772.2678 | 0.0005703 | 762.1741 | 0.0016649 | 772.2678 | 0.00041987 | 772.0501 | 0.00056244 | 918.1791 | 0.00682 | 917.6963 | 5.0004e-05 | 918.1791 | 0.7316 | 762.1741 | 0.00741
| 772.5043 | -0.00070344 | 772.2868 | -0.0001004 | 772.5043 | -0.00016976 | 772.2868 | -0.00096568 | 763.7442 | -0.00017874 | 772.2868 | -0.00084884 | 772.5044 | 0 | 762.4048 | -0.00043545 | 772.5043 | 0 | 772.5044 | 0 | 762.4048 | -0.0035929 | 772.5043 | 0 | 772.2868 | -0.00085625 | 918.347 | 0.00457 | 917.8648 | 0 | 918.347 | 0.73358 | 762.4049 | 0.00699
| 772.7409 | 0.00060339 | 772.5235 | -0.00016037 | 772.7409 | -0.00010338 | 772.5235 | -5.9872e-05 | 763.9785 | 7.6517e-05 | 772.5235 | 0.00029851 | 772.7409 | 0.00012582 | 762.6356 | 0.0012709 | 772.7409 | 7.7447e-05 | 772.7409 | 0.00015208 | 762.6356 | 0.0017953 | 772.7409 | 0.00016644 | 772.5235 | 0.00036996 | 918.515 | 0.00406 | 918.0334 | 6.9993e-05 | 918.515 | 0.7338 | 762.6356 | 0.00859
| 772.9775 | -0.00013814 | 772.7602 | -0.00075842 | 772.9775 | -0.00074371 | 772.7602 | -0.0015018 | 764.2129 | -0.00016263 | 772.7602 | -0.00070248 | 772.9775 | 0 | 762.8663 | -0.0011015 | 772.9775 | 0 | 772.9775 | 0 | 762.8663 | 0.0003586 | 772.9775 | 0 | 772.7603 | -0.00056058 | 918.683 | 0.00436 | 918.2019 | 0 | 918.683 | 0.73524 | 762.8663 | 0.00657
| 773.2141 | 0.00058255 | 772.997 | 0.00069081 | 773.2141 | 0.00077228 | 772.997 | -0.00020169 | 764.4473 | 0.00018328 | 772.997 | 0.00057014 | 773.2141 | 0.00058044 | 763.097 | 0.00055862 | 773.2141 | 0.00047195 | 773.2141 | 0.00051039 | 763.097 | 0.0030341 | 773.2141 | 0.00064206 | 772.997 | 0.00071514 | 918.8509 | 0.00545 | 918.3705 | 5.0004e-05 | 918.8509 | 0.73523 | 763.097 | 0.0085
| 773.4507 | -0.00084222 | 773.2338 | -0.00025028 | 773.4507 | -0.0010027 | 773.2338 | -0.00096729 | 764.6816 | -0.00032842 | 773.2338 | -0.0007632 | 773.4507 | 0 | 763.3278 | -0.00014675 | 773.4507 | 0 | 773.4507 | 0 | 763.3278 | -0.0021327 | 773.4507 | 0 | 773.2337 | -0.00070693 | 919.0189 | 0.00547 | 918.539 | 0 | 919.0189 | 0.73673 | 763.3278 | 0.00773
| 773.6873 | 0.00069038 | 773.4705 | 0.00067414 | 773.6873 | 0.0001461 | 773.4705 | -0.0001158 | 764.916 | 0.00020029 | 773.4705 | 0.00045554 | 773.6873 | 0.00088856 | 763.5585 | -0.00018394 | 773.6873 | 0.00035053 | 773.6873 | 0.00045104 | 763.5585 | 0.00045685 | 773.6873 | 0.00036099 | 773.4705 | 0.00074689 | 919.1869 | 0.00496 | 918.7075 | 6.9993e-05 | 919.1869 | 0.73613 | 763.5585 | 0.00904
| 773.9239 | -0.00021658 | 773.7073 | -0.0015804 | 773.9239 | -0.00049377 | 773.7073 | -0.00080698 | 765.1504 | -0.00041589 | 773.7073 | -0.00074791 | 773.9239 | 0 | 763.7893 | -0.00015092 | 773.9239 | 0 | 773.9239 | 0 | 763.7893 | -0.00073492 | 773.9239 | 0 | 773.7073 | -0.00074513 | 919.3548 | 0.00438 | 918.8761 | 0 | 919.3548 | 0.73665 | 763.7893 | 0.00752
| 774.1605 | 7.1296e-05 | 773.9441 | 0.00047636 | 774.1605 | 0.00036781 | 773.9441 | -0.00032054 | 765.3848 | -2.2048e-05 | 773.9441 | 0.00045852 | 774.1605 | 0.00054682 | 764.0201 | 0.0019432 | 774.1605 | 0.00040924 | 774.1605 | 0.00036253 | 764.0201 | 0.001396 | 774.1605 | 0.00039326 | 773.9441 | 0.00077406 | 919.5228 | 0.006 | 919.0446 | 6.9993e-05 | 919.5228 | 0.7353 | 764.0201 | 0.00745
| 774.3972 | 0.00022812 | 774.1809 | -0.0008034 | 774.3972 | -0.00095677 | 774.1809 | -0.0019704 | 765.6192 | -0.00012189 | 774.1809 | -0.00076355 | 774.3972 | 0 | 764.2509 | -0.0011539 | 774.3972 | 0 | 774.3972 | 0 | 764.2509 | 0.0014557 | 774.3972 | 0 | 774.1809 | -0.00053658 | 919.6908 | 0.00387 | 919.2132 | 0 | 919.6908 | 0.7366 | 764.2509 | 0.00658
| 774.6338 | -0.00035969 | 774.4177 | -0.00069411 | 774.6338 | -0.00019714 | 774.4177 | 0.00068184 | 765.8536 | 0.00014627 | 774.4177 | 0.00046569 | 774.6338 | 0.00024632 | 764.4817 | -0.00035563 | 774.6338 | 7.1991e-05 | 774.6338 | 3.8165e-06 | 764.4817 | 0.00050088 | 774.6338 | 0.00043012 | 774.4176 | 0.00074279 | 919.8587 | 0.00538 | 919.3818 | 5.0004e-05 | 919.8587 | 0.73781 | 764.4817 | 0.00843
| 774.8704 | 4.7348e-05 | 774.6545 | -0.0002094 | 774.8704 | -2.6736e-05 | 774.6545 | -0.00076591 | 766.0881 | -0.00031783 | 774.6545 | -0.0005899 | 774.8704 | 0 | 764.7125 | -0.00016826 | 774.8704 | 0 | 774.8704 | 0 | 764.7125 | -0.0013644 | 774.8704 | 0 | 774.6545 | -0.00117 | 920.0267 | 0.00594 | 919.5503 | 0 | 920.0267 | 0.74073 | 764.7125 | 0.00817
| 775.1071 | 3.5589e-05 | 774.8913 | 0.00049365 | 775.1071 | -2.1878e-05 | 774.8913 | 0.00049286 | 766.3225 | 0.00026901 | 774.8913 | 0.00061134 | 775.1071 | 0.000237 | 764.9433 | -0.00055796 | 775.1071 | 0.00057942 | 775.1071 | 0.00010453 | 764.9433 | 0.004093 | 775.1071 | 0.00026789 | 774.8913 | 0.00078661 | 920.1947 | 0.0048 | 919.7189 | 5.0004e-05 | 920.1947 | 0.74125 | 764.9433 | 0.00746
| 775.3438 | -0.00080222 | 775.1281 | -0.00091385 | 775.3438 | -0.00067536 | 775.1281 | -0.0011668 | 766.5569 | -0.00040731 | 775.1281 | -0.0008781 | 775.3438 | 0 | 765.1741 | -0.0013389 | 775.3438 | 0 | 775.3438 | 0 | 765.1741 | -0.00021648 | 775.3438 | 0 | 775.1281 | -0.00036414 | 920.3627 | 0.00445 | 919.8874 | 0 | 920.3627 | 0.74171 | 765.1741 | 0.00703
| 775.5804 | -3.969e-06 | 775.3649 | 0.00047869 | 775.5804 | -0.00022829 | 775.3649 | 0.00016401 | 766.7914 | 4.0007e-05 | 775.3649 | 0.00044989 | 775.5804 | 0.00062127 | 765.4049 | -0.00014781 | 775.5804 | 0.0004156 | 775.5804 | 0.00076923 | 765.4049 | 0.0028017 | 775.5804 | 0.00049366 | 775.3649 | 0.0006127 | 920.5307 | 0.00526 | 920.056 | 5.0004e-05 | 920.5307 | 0.74121 | 765.4049 | 0.00817
| 775.8171 | 0.00012982 | 775.6018 | -0.00083593 | 775.8171 | -0.00068037 | 775.6018 | -0.0012954 | 767.0259 | -0.00031466 | 775.6018 | -0.00072036 | 775.8171 | 0 | 765.6357 | -0.0014882 | 775.8171 | 0 | 775.8171 | 0 | 765.6357 | -0.0017315 | 775.8171 | 0 | 775.6018 | -0.00016809 | 920.6987 | 0.00608 | 920.2246 | 0 | 920.6987 | 0.74147 | 765.6357 | 0.00848
| 776.0538 | 0.0010096 | 775.8386 | -0.00094513 | 776.0538 | -0.00018358 | 775.8386 | -0.00024978 | 767.2603 | 0.0001051 | 775.8386 | 0.00040296 | 776.0538 | 0.00046039 | 765.8666 | -0.00026038 | 776.0538 | 0.00013575 | 776.0538 | 3.2499e-05 | 765.8666 | 0.00010076 | 776.0538 | 0.00031717 | 775.8386 | 0.00035252 | 920.8666 | 0.00401 | 920.3931 | 8.9995e-05 | 920.8666 | 0.74079 | 765.8666 | 0.00832
| 776.2905 | -0.0001261 | 776.0755 | -0.00088976 | 776.2905 | 0.00052897 | 776.0755 | -0.00084825 | 767.4948 | -0.00019674 | 776.0755 | -0.00076554 | 776.2905 | 0 | 766.0974 | -0.0010437 | 776.2905 | 0 | 776.2905 | 0 | 766.0974 | -0.0011169 | 776.2905 | 0 | 776.0755 | -0.00045182 | 921.0346 | 0.00482 | 920.5617 | 0 | 921.0346 | 0.74141 | 766.0974 | 0.00724
| 776.5272 | -0.00059095 | 776.3123 | 2.5614e-05 | 776.5272 | 0.00010895 | 776.3123 | 0.00011505 | 767.7293 | 0.00017705 | 776.3123 | 0.00054268 | 776.5272 | 0.00063537 | 766.3283 | -0.0010505 | 776.5272 | 0.00026182 | 776.5272 | 0.0001899 | 766.3283 | 0.00074209 | 776.5272 | 0.00042709 | 776.3123 | 0.00095011 | 921.2026 | 0.00461 | 920.7303 | 6.9993e-05 | 921.2026 | 0.74285 | 766.3283 | 0.00735
| 776.764 | -0.00033732 | 776.5492 | -0.0013974 | 776.764 | -0.00057318 | 776.5492 | -0.001247 | 767.9638 | -0.00048604 | 776.5492 | -0.00086876 | 776.764 | 0 | 766.5591 | -0.00048242 | 776.764 | 0 | 776.764 | 0 | 766.5591 | 5.094e-05 | 776.764 | 0 | 776.5492 | -0.00046778 | 921.3706 | 0.00464 | 920.8989 | 0 | 921.3706 | 0.74689 | 766.5591 | 0.00721
| 777.0007 | 0.00059174 | 776.7861 | -9.2887e-05 | 777.0007 | 5.8997e-05 | 776.7861 | 0.00034533 | 768.1983 | 9.3895e-05 | 776.7861 | 0.00040228 | 777.0007 | 0.00083727 | 766.79 | 0.00010634 | 777.0007 | 0.0006422 | 777.0007 | 0.00021642 | 766.79 | 0.002281 | 777.0007 | 0.00033602 | 776.7861 | 0.00106 | 921.5386 | 0.00336 | 921.0675 | 3.0002e-05 | 921.5386 | 0.75008 | 766.79 | 0.00799
| 777.2374 | -0.00025259 | 777.023 | -8.2665e-05 | 777.2374 | -0.00082985 | 777.023 | -0.00092539 | 768.4329 | -0.00016496 | 777.023 | -0.0008347 | 777.2374 | 0 | 767.0209 | -0.00032515 | 777.2374 | 0 | 777.2374 | 0 | 767.0209 | -3.929e-05 | 777.2374 | 0 | 777.023 | -0.00045531 | 921.7066 | 0.00397 | 921.2361 | 0 | 921.7066 | 0.75323 | 767.0209 | 0.00807
| 777.4742 | 0.00086403 | 777.2599 | 0.00012445 | 777.4742 | 0.00010289 | 777.2599 | 0.00071265 | 768.6674 | 2.1297e-05 | 777.2599 | 0.00039348 | 777.4742 | 0.000301 | 767.2518 | 0.0020805 | 777.4742 | 0.00042464 | 777.4742 | 0.00012675 | 767.2518 | 0.0022914 | 777.4742 | 0.00031266 | 777.2599 | 0.00030977 | 921.8746 | 0.00545 | 921.4046 | 0.00011 | 921.8746 | 0.75431 | 767.2518 | 0.00708
| 777.7109 | 0.00044818 | 777.4968 | -0.00082171 | 777.7109 | -0.00058781 | 777.4968 | -0.00098189 | 768.9019 | -0.00011401 | 777.4968 | -0.0007813 | 777.7109 | 0 | 767.4827 | -0.0011438 | 777.7109 | 0 | 777.7109 | 0 | 767.4827 | -0.00099242 | 777.7109 | 0 | 777.4968 | -0.00010683 | 922.0426 | 0.00543 | 921.5733 | 0 | 922.0426 | 0.7565 | 767.4827 | 0.00619
| 777.9477 | 0.0001848 | 777.7337 | 0.00025849 | 777.9477 | -0.00013585 | 777.7337 | -0.00024881 | 769.1364 | 9.1225e-05 | 777.7337 | 0.00043384 | 777.9477 | 0.0002765 | 767.7136 | -0.001078 | 777.9477 | 0.00059334 | 777.9477 | 0.0010317 | 767.7136 | 0.0020372 | 777.9477 | 0.00049934 | 777.7337 | 0.00108 | 922.2106 | 0.00665 | 921.7418 | 3.0002e-05 | 922.2106 | 0.75842 | 767.7136 | 0.0079
| 778.1845 | -0.00022756 | 777.9706 | -0.00054362 | 778.1845 | -0.00043614 | 777.9706 | -0.00052847 | 769.371 | -0.00029544 | 777.9706 | -0.00077442 | 778.1845 | 0 | 767.9445 | -0.001225 | 778.1845 | 0 | 778.1845 | 0 | 767.9445 | -0.00087815 | 778.1845 | 0 | 777.9706 | -0.0002416 | 922.3786 | 0.00448 | 921.9104 | 0 | 922.3786 | 0.7622 | 767.9445 | 0.00756
| 778.4213 | 0.00032343 | 778.2076 | 0.00079388 | 778.4213 | 0.00038397 | 778.2076 | 0.00033819 | 769.6055 | 0.00019163 | 778.2076 | 0.00055811 | 778.4213 | 0.00019761 | 768.1754 | 0.00013664 | 778.4213 | 0.00064022 | 778.4213 | 0.00078015 | 768.1754 | 0.001107 | 778.4213 | 0.00038441 | 778.2076 | 0.00051764 | 922.5466 | 0.00531 | 922.0791 | 1.0001e-05 | 922.5466 | 0.76579 | 768.1754 | 0.00721
| 778.6581 | -0.00041821 | 778.4445 | -0.00078895 | 778.6581 | -0.00097983 | 778.4445 | -0.00057682 | 769.8401 | -0.0003328 | 778.4445 | -0.00082191 | 778.6581 | 0 | 768.4063 | -0.0014613 | 778.6581 | 0 | 778.6581 | 0 | 768.4063 | 0.00067799 | 778.6581 | 0 | 778.4445 | -0.0006474 | 922.7146 | 0.00464 | 922.2477 | 0 | 922.7146 | 0.7707 | 768.4063 | 0.00635
| 778.8948 | 0.00015596 | 778.6815 | -0.00024955 | 778.8948 | -0.00035046 | 778.6815 | 0.00016035 | 770.0747 | 0.00035654 | 778.6815 | 0.00057184 | 778.8949 | 0.00035086 | 768.6373 | -0.0002326 | 778.8948 | 8.9527e-05 | 778.8949 | 0.00063448 | 768.6373 | 0.00032499 | 778.8948 | 0.00043013 | 778.6815 | 0.00047342 | 922.8826 | 0.0058 | 922.4163 | 8.9995e-05 | 922.8826 | 0.7742 | 768.6373 | 0.00636
| 779.1317 | 0.0002176 | 778.9184 | -0.0013294 | 779.1317 | -0.00055599 | 778.9184 | -0.00076481 | 770.3093 | -0.00023225 | 778.9184 | -0.00079391 | 779.1317 | 0 | 768.8682 | -0.00021193 | 779.1317 | 0 | 779.1317 | 0 | 768.8682 | -0.0036078 | 779.1317 | 0 | 778.9184 | -0.00060535 | 923.0506 | 0.00464 | 922.5849 | 0 | 923.0506 | 0.77735 | 768.8682 | 0.0063
| 779.3685 | 0.0002707 | 779.1554 | 0.00020812 | 779.3685 | 0.00010155 | 779.1554 | 0.00020613 | 770.5439 | 0.00019259 | 779.1554 | 0.00055174 | 779.3685 | 0.00023547 | 769.0992 | 0.00080036 | 779.3685 | 0.00049028 | 779.3685 | 0.00059815 | 769.0992 | 0.0032574 | 779.3685 | 0.00029263 | 779.1554 | 0.00078448 | 923.2186 | 0.00443 | 922.7535 | 5.0004e-05 | 923.2186 | 0.77912 | 769.0992 | 0.00722
| 779.6053 | -0.00056916 | 779.3923 | -0.0004809 | 779.6053 | -0.00046417 | 779.3923 | -0.0011842 | 770.7784 | -0.00018134 | 779.3923 | -0.00083711 | 779.6053 | 0 | 769.3301 | -0.0012413 | 779.6053 | 0 | 779.6053 | 0 | 769.3301 | 0.00082744 | 779.6054 | 0 | 779.3923 | -0.00078134 | 923.3867 | 0.00352 | 922.9221 | 0 | 923.3867 | 0.78132 | 769.3301 | 0.00661
| 779.8422 | 0.0001944 | 779.6293 | -0.00039502 | 779.8422 | -0.00013939 | 779.6293 | 0.00047548 | 771.0131 | -6.3068e-05 | 779.6293 | 0.00041235 | 779.8422 | 0.00089416 | 769.5611 | 0.0011115 | 779.8422 | 0.00014052 | 779.8422 | 0.00036985 | 769.5611 | 0.0020327 | 779.8422 | 0.00019532 | 779.6293 | 0.00078143 | 923.5547 | 0.00681 | 923.0907 | 5.0004e-05 | 923.5547 | 0.78224 | 769.5611 | 0.00871
| 780.079 | -0.0003861 | 779.8663 | -0.00093346 | 780.079 | -0.00044699 | 779.8663 | -0.00099517 | 771.2477 | -0.00036082 | 779.8663 | -0.0008875 | 780.079 | 0 | 769.7921 | -7.4348e-05 | 780.079 | 0 | 780.079 | 0 | 769.7921 | -0.00010081 | 780.079 | 0 | 779.8663 | -0.00103 | 923.7227 | 0.00403 | 923.2593 | 0 | 923.7227 | 0.78366 | 769.7921 | 0.00579
| 780.3159 | 0.00010857 | 780.1033 | 0.0013327 | 780.3159 | 0.00022017 | 780.1033 | 0.00035939 | 771.4823 | 0.00014279 | 780.1033 | 0.00069433 | 780.3159 | 0.00086931 | 770.023 | 0.00012232 | 780.3159 | 0.00091078 | 780.3159 | 0.0006736 | 770.023 | -0.00037974 | 780.3159 | 0.00048817 | 780.1033 | 0.00068103 | 923.8907 | 0.00492 | 923.428 | 5.0004e-05 | 923.8907 | 0.78385 | 770.023 | 0.00695
| 780.5527 | -0.00055367 | 780.3403 | -0.00045008 | 780.5527 | -0.0010634 | 780.3403 | -0.0005233 | 771.717 | -0.00030504 | 780.3403 | -0.0008918 | 780.5527 | 0 | 770.254 | -0.00053766 | 780.5527 | 0 | 780.5527 | 0 | 770.254 | 2.0894e-05 | 780.5527 | 0 | 780.3403 | -0.00022127 | 924.0587 | 0.00338 | 923.5966 | 0 | 924.0587 | 0.78553 | 770.254 | 0.00619
| 780.7896 | 6.617e-05 | 780.5773 | -0.0011014 | 780.7896 | 0.00014157 | 780.5773 | -0.00012105 | 771.9516 | 0.00017088 | 780.5773 | 0.00051605 | 780.7896 | 0.00016287 | 770.485 | 0.0011151 | 780.7896 | 0.00028805 | 780.7896 | 0.00027129 | 770.485 | 0.0011788 | 780.7896 | 0.00034461 | 780.5773 | 0.00041701 | 924.2267 | 0.00443 | 923.7652 | 6.9993e-05 | 924.2267 | 0.78625 | 770.4851 | 0.00811
| 781.0265 | -0.0001297 | 780.8144 | -0.00078012 | 781.0265 | -0.00026766 | 780.8144 | -0.00083956 | 772.1863 | -0.00030419 | 780.8144 | -0.0010468 | 781.0265 | 0 | 770.716 | -0.00090649 | 781.0265 | 0 | 781.0265 | 0 | 770.716 | -0.00010872 | 781.0265 | 0 | 780.8144 | -0.00071707 | 924.3948 | 0.0036 | 923.9339 | 0 | 924.3948 | 0.78858 | 770.716 | 0.00657
| 781.2634 | -0.00028204 | 781.0514 | -0.00092021 | 781.2634 | -0.00012244 | 781.0514 | 0.00017698 | 772.4209 | -9.4784e-05 | 781.0514 | 0.00052951 | 781.2634 | 0.00051978 | 770.947 | 0.00074325 | 781.2634 | 0.00071386 | 781.2634 | 0.00077773 | 770.947 | 0.0014605 | 781.2634 | 0.00029473 | 781.0514 | 0.00036628 | 924.5628 | 0.00594 | 924.1025 | 5.0004e-05 | 924.5628 | 0.79068 | 770.947 | 0.00821
| 781.5003 | -0.00072719 | 781.2884 | 0.00025914 | 781.5003 | -0.0010007 | 781.2884 | -0.00092348 | 772.6556 | -0.00031565 | 781.2884 | -0.00075136 | 781.5003 | 0 | 771.178 | -0.00039631 | 781.5003 | 0 | 781.5003 | 0 | 771.178 | -0.0018493 | 781.5003 | 0 | 781.2884 | -0.0001988 | 924.7308 | 0.00418 | 924.2711 | 0 | 924.7308 | 0.79444 | 771.178 | 0.00452
| 781.7372 | 0.00017879 | 781.5255 | 0.00061003 | 781.7372 | 0.00028401 | 781.5255 | 0.00050873 | 772.8903 | 0.00025742 | 781.5255 | 0.00061864 | 781.7372 | 0.00086004 | 771.4091 | 0.002015 | 781.7372 | 0.00064997 | 781.7372 | 0.00082883 | 771.4091 | 0.00035711 | 781.7372 | 0.00055507 | 781.5255 | 0.00052298 | 924.8989 | 0.00545 | 924.4398 | 5.0004e-05 | 924.8989 | 0.79857 | 771.4091 | 0.00906
| 781.9741 | -0.00097421 | 781.7625 | -0.00091783 | 781.9741 | -0.00018211 | 781.7625 | -0.00081614 | 773.1249 | -0.00036989 | 781.7625 | -0.00089602 | 781.9741 | 0 | 771.6401 | -0.0012818 | 781.9741 | 0 | 781.9741 | 0 | 771.6401 | -0.0032588 | 781.9741 | 0 | 781.7626 | -0.0006097 | 925.0669 | 0.00443 | 924.6084 | 0 | 925.0669 | 0.8036 | 771.6401 | 0.00626
| 782.2111 | 0.00030143 | 781.9996 | -0.00033929 | 782.2111 | 0.00070132 | 781.9996 | 0.00038794 | 773.3596 | 0.00021303 | 781.9996 | 0.00052711 | 782.211 | 0.00073571 | 771.8712 | 0.001397 | 782.2111 | 0.00030633 | 782.211 | 0.00058448 | 771.8712 | 0.00096819 | 782.2111 | 0.00050691 | 781.9996 | 0.00094617 | 925.2349 | 0.00385 | 924.7771 | 8.9995e-05 | 925.2349 | 0.80815 | 771.8711 | 0.00744
| 782.448 | -0.00011808 | 782.2367 | -0.00059488 | 782.448 | -0.00090548 | 782.2367 | -0.00055833 | 773.5944 | -0.00026089 | 782.2367 | -0.00095577 | 782.448 | 0 | 772.1022 | -0.00064381 | 782.448 | 0 | 782.448 | 0 | 772.1022 | 0.00087027 | 782.448 | 0 | 782.2367 | -0.00070259 | 925.403 | 0.00522 | 924.9457 | 0 | 925.403 | 0.81308 | 772.1022 | 0.0056
| 782.6849 | 0.00079251 | 782.4738 | 0.00022416 | 782.6849 | -0.00014958 | 782.4738 | 0.00037308 | 773.829 | 0.00022427 | 782.4738 | 0.00040438 | 782.6849 | 0.00073882 | 772.3333 | -0.00058174 | 782.6849 | 0.00052475 | 782.6849 | 0.00059764 | 772.3333 | 0.0028496 | 782.6849 | 0.00039958 | 782.4738 | 0.00074693 | 925.571 | 0.00561 | 925.1144 | 6.9993e-05 | 925.571 | 0.81526 | 772.3333 | 0.00757
| 782.9219 | -0.00037164 | 782.7109 | -0.00056699 | 782.9219 | -5.4966e-05 | 782.7109 | -0.0009213 | 774.0638 | -0.00044185 | 782.7109 | -0.00085799 | 782.9219 | 0 | 772.5643 | -0.0019925 | 782.9219 | 0 | 782.9219 | 0 | 772.5643 | -0.0028384 | 782.9219 | 0 | 782.7109 | -0.00088448 | 925.739 | 0.0042 | 925.283 | 0 | 925.739 | 0.81704 | 772.5643 | 0.00693
| 783.1589 | 0.00045615 | 782.948 | 0.00029218 | 783.1589 | -0.00036493 | 782.948 | 6.9054e-05 | 774.2985 | 5.5389e-05 | 782.948 | 0.00056402 | 783.1588 | 0.00092161 | 772.7954 | 0.00093624 | 783.1589 | 0.00060803 | 783.1588 | 0.00042468 | 772.7954 | 0.00060143 | 783.1589 | 0.00050751 | 782.948 | 0.00079152 | 925.9071 | 0.00462 | 925.4517 | 8.9995e-05 | 925.9071 | 0.81549 | 772.7954 | 0.00796
| 783.3958 | 0.00038483 | 783.1851 | -3.6391e-05 | 783.3958 | -0.00058264 | 783.1851 | -0.001503 | 774.5333 | -0.00046822 | 783.1851 | -0.001022 | 783.3958 | 0 | 773.0266 | -0.0018046 | 783.3958 | 0 | 783.3958 | 0 | 773.0266 | 0.00034696 | 783.3958 | 0 | 783.1851 | -0.00067771 | 926.0751 | 0.00489 | 925.6204 | 0 | 926.0751 | 0.81481 | 773.0266 | 0.00617
| 783.6328 | 0.0002856 | 783.4222 | 0.00013502 | 783.6328 | -0.0003036 | 783.4222 | 0.00027205 | 774.768 | 0.00017037 | 783.4222 | 0.0003628 | 783.6328 | 0.00083759 | 773.2576 | -0.00061979 | 783.6328 | 7.5393e-05 | 783.6328 | 8.5843e-05 | 773.2576 | -0.00057848 | 783.6328 | 0.00035297 | 783.4222 | 0.00027052 | 926.2432 | 0.00459 | 925.789 | 6.9993e-05 | 926.2432 | 0.81231 | 773.2576 | 0.0061
| 783.8698 | 0.00011607 | 783.6593 | -0.00014284 | 783.8698 | -0.00083911 | 783.6593 | -0.0012676 | 775.0027 | -7.9654e-05 | 783.6593 | -0.00093424 | 783.8698 | 0 | 773.4887 | 0.00028159 | 783.8698 | 0 | 783.8698 | 0 | 773.4887 | -0.00067853 | 783.8698 | 0 | 783.6593 | -0.00052139 | 926.4112 | 0.00459 | 925.9577 | 0 | 926.4112 | 0.81196 | 773.4887 | 0.00613
| 784.1068 | 0.0002535 | 783.8964 | -0.00014884 | 784.1068 | 0.00027194 | 783.8964 | 2.7707e-05 | 775.2375 | 0.00012299 | 783.8964 | 0.00054156 | 784.1068 | 0.00063195 | 773.7198 | 0.00061268 | 784.1068 | 0.00052229 | 784.1068 | 0.00054429 | 773.7198 | 0.0028622 | 784.1068 | 0.00022221 | 783.8964 | 0.00082729 | 926.5792 | 0.00637 | 926.1264 | 6.9993e-05 | 926.5792 | 0.81166 | 773.7198 | 0.00557
| 784.3438 | -0.00031483 | 784.1336 | -0.0014857 | 784.3438 | -0.0011951 | 784.1336 | -0.00097045 | 775.4723 | -0.0003743 | 784.1336 | -0.00091739 | 784.3438 | 0 | 773.9509 | 0.00012712 | 784.3438 | 0 | 784.3438 | 0 | 773.9509 | -0.00036303 | 784.3438 | 0 | 784.1336 | -0.0016 | 926.7473 | 0.00513 | 926.295 | 0 | 926.7473 | 0.81289 | 773.9509 | 0.00555
| 784.5808 | 0.00038577 | 784.3707 | -0.00021232 | 784.5808 | -0.00040343 | 784.3707 | -0.000148 | 775.7071 | 0.00014213 | 784.3707 | 0.00042304 | 784.5808 | 0.0006862 | 774.1821 | -0.00048011 | 784.5808 | 0.00031793 | 784.5808 | 0.00088907 | 774.1821 | 0.0020157 | 784.5808 | 0.00027671 | 784.3707 | 0.00053858 | 926.9153 | 0.00413 | 926.4637 | 5.0004e-05 | 926.9153 | 0.81363 | 774.1821 | 0.00606
| 784.8179 | 0.00037357 | 784.6079 | -0.00036206 | 784.8179 | -0.000318 | 784.6079 | -0.0012137 | 775.9419 | -0.00042792 | 784.6079 | -0.00091675 | 784.8178 | 0 | 774.4132 | 0.0007205 | 784.8179 | 0 | 784.8178 | 0 | 774.4132 | -0.00073526 | 784.8179 | 0 | 784.6079 | -0.00075228 | 927.0834 | 0.0052 | 926.6324 | 0 | 927.0834 | 0.81517 | 774.4132 | 0.00683
| 785.0549 | -0.00020991 | 784.845 | 0.00018681 | 785.0549 | -0.00021151 | 784.845 | 4.3434e-06 | 776.1767 | 4.7737e-05 | 784.845 | 0.00040091 | 785.0549 | 0.00019362 | 774.6443 | -0.0004673 | 785.0549 | 0.00038372 | 785.0549 | 0.0004938 | 774.6443 | 0.0041559 | 785.0549 | 0.00051944 | 784.8451 | 0.00072803 | 927.2514 | 0.00473 | 926.8011 | 5.0004e-05 | 927.2514 | 0.81604 | 774.6444 | 0.0062
| 785.2919 | -0.00042037 | 785.0822 | -0.00096899 | 785.2919 | -0.00020834 | 785.0822 | -0.001533 | 776.4115 | -0.00041108 | 785.0822 | -0.00078945 | 785.2919 | 0 | 774.8755 | 0.00022901 | 785.2919 | 0 | 785.2919 | 0 | 774.8755 | 0.0015228 | 785.2919 | 0 | 785.0822 | -0.00054608 | 927.4195 | 0.00468 | 926.9698 | 0 | 927.4195 | 0.81888 | 774.8755 | 0.00548
| 785.529 | 0.00014236 | 785.3194 | 9.2178e-05 | 785.529 | -0.0005971 | 785.3194 | 0.00048577 | 776.6463 | 0.00011094 | 785.3194 | 0.00047696 | 785.529 | 0.00013943 | 775.1066 | 0.0012779 | 785.529 | 0.00025411 | 785.529 | 0.00060804 | 775.1066 | -0.00047539 | 785.529 | 0.00023081 | 785.3194 | 0.00084226 | 927.5876 | 0.00536 | 927.1385 | 6.9993e-05 | 927.5876 | 0.82199 | 775.1066 | 0.00562
| 785.7661 | -0.00035878 | 785.5566 | 9.431e-06 | 785.7661 | -0.00051181 | 785.5566 | -0.00053216 | 776.8812 | -0.00048929 | 785.5566 | -0.00085481 | 785.766 | 0 | 775.3378 | -0.0017971 | 785.7661 | 0 | 785.766 | 0 | 775.3378 | -0.0010714 | 785.766 | 0 | 785.5566 | -0.00080175 | 927.7556 | 0.00524 | 927.3071 | 0 | 927.7556 | 0.82658 | 775.3378 | 0.00515
| 786.0031 | 0.00078519 | 785.7938 | 0.00029189 | 786.0031 | 0.00066497 | 785.7938 | 0.00028667 | 777.116 | 0.00041371 | 785.7938 | 0.00053762 | 786.0031 | 7.8697e-05 | 775.569 | 0.00085418 | 786.0031 | 0.00040021 | 786.0031 | 0.00062784 | 775.569 | 0.00067492 | 786.0031 | 0.00023634 | 785.7938 | 0.00083162 | 927.9237 | 0.00478 | 927.4758 | 5.0004e-05 | 927.9237 | 0.82981 | 775.569 | 0.00775
| 786.2402 | -5.32e-05 | 786.031 | -0.00072626 | 786.2402 | -0.00099575 | 786.031 | -0.0017196 | 777.3508 | -0.00041999 | 786.031 | -0.00095995 | 786.2402 | 0 | 775.8002 | -0.0011354 | 786.2402 | 0 | 786.2402 | 0 | 775.8002 | -0.003021 | 786.2402 | 0 | 786.031 | -0.00114 | 928.0917 | 0.0048 | 927.6445 | 0 | 928.0917 | 0.83413 | 775.8002 | 0.00393
| 786.4773 | 0.00021306 | 786.2682 | 0.00052667 | 786.4773 | -0.00028512 | 786.2682 | 0.000636 | 777.5857 | 2.7632e-06 | 786.2682 | 0.00044812 | 786.4773 | 0.00049451 | 776.0314 | 0.0002377 | 786.4773 | 0.00081543 | 786.4773 | 0.0006964 | 776.0314 | 0.0036278 | 786.4773 | 0.00047793 | 786.2682 | 0.00024646 | 928.2598 | 0.00501 | 927.8132 | 5.0004e-05 | 928.2598 | 0.83618 | 776.0314 | 0.00605
| 786.7144 | -0.00061082 | 786.5054 | -0.0018132 | 786.7144 | -0.00078138 | 786.5054 | -0.00080241 | 777.8205 | -0.00055157 | 786.5054 | -0.00096185 | 786.7144 | 0 | 776.2625 | 0.000618 | 786.7144 | 0 | 786.7144 | 0 | 776.2625 | 0.0020215 | 786.7144 | 0 | 786.5054 | -0.00076479 | 928.4279 | 0.00418 | 927.9819 | 0 | 928.4279 | 0.83869 | 776.2625 | 0.00432
| 786.9515 | 4.7122e-05 | 786.7427 | 0.00026362 | 786.9515 | -0.00017862 | 786.7427 | -0.00025815 | 778.0554 | 0.00047328 | 786.7427 | 0.00032003 | 786.9515 | 0.00073762 | 776.4937 | 0.00075324 | 786.9515 | 0.00048887 | 786.9515 | 0.00078742 | 776.4937 | 0.00021205 | 786.9515 | 0.00042309 | 786.7427 | 0.00087134 | 928.5959 | 0.00415 | 928.1506 | 3.0002e-05 | 928.5959 | 0.83855 | 776.4937 | 0.0058
| 787.1886 | 0.0003253 | 786.9799 | -0.00071395 | 787.1886 | -0.00042678 | 786.9799 | -0.00099418 | 778.2903 | -0.00034906 | 786.9799 | -0.00098517 | 787.1886 | 0 | 776.725 | 0.00208 | 787.1886 | 0 | 787.1886 | 0 | 776.725 | 0.00048499 | 787.1886 | 0 | 786.9799 | -0.00040554 | 928.764 | 0.00408 | 928.3193 | 0 | 928.764 | 0.84105 | 776.725 | 0.00517
| 787.4257 | 0.00016997 | 787.2172 | 0.00013831 | 787.4257 | -9.1283e-05 | 787.2172 | 0.00034083 | 778.5251 | -6.054e-05 | 787.2172 | 0.00067117 | 787.4257 | 0.00093265 | 776.9562 | 0.00056702 | 787.4257 | 0.00025866 | 787.4257 | 0.00064641 | 776.9562 | -0.00065163 | 787.4257 | 0.0003906 | 787.2172 | 0.00066123 | 928.9321 | 0.00408 | 928.4881 | 8.9995e-05 | 928.9321 | 0.84257 | 776.9562 | 0.00594
| 787.6628 | -0.00032669 | 787.4544 | -0.00082344 | 787.6628 | -0.00061823 | 787.4544 | -0.0019143 | 778.7601 | -0.00037683 | 787.4544 | -0.001062 | 787.6629 | 0 | 777.1874 | -0.00052362 | 787.6628 | 0 | 787.6629 | 0 | 777.1874 | 0.00061303 | 787.6628 | 0 | 787.4544 | -0.000705 | 929.1001 | 0.00621 | 928.6568 | 0 | 929.1001 | 0.8462 | 777.1874 | 0.00579
| 787.9 | 0.00027786 | 787.6917 | 0.00012645 | 787.9 | -0.00048202 | 787.6917 | 0.00032541 | 778.9949 | 0.00017509 | 787.6917 | 0.00058556 | 787.9 | 0.00048892 | 777.4186 | 0.00089803 | 787.9 | 0.00053544 | 787.9 | 0.00053737 | 777.4186 | 0.00059731 | 787.9 | 0.00042046 | 787.6917 | 0.00109 | 929.2682 | 0.00584 | 928.8255 | 5.0004e-05 | 929.2682 | 0.84777 | 777.4186 | 0.00701
| 788.1371 | -0.00063388 | 787.9289 | -0.00087234 | 788.1371 | -0.00062312 | 787.9289 | -0.0005613 | 779.2299 | -0.00045954 | 787.9289 | -0.00088392 | 788.1371 | 0 | 777.6499 | -0.00018496 | 788.1371 | 0 | 788.1371 | 0 | 777.6499 | 0.00021012 | 788.1372 | 0 | 787.9289 | -0.00074306 | 929.4363 | 0.00526 | 928.9942 | 0 | 929.4363 | 0.84911 | 777.6499 | 0.00642
| 788.3743 | 0.00064621 | 788.1662 | 0.00088576 | 788.3743 | 0.00028386 | 788.1662 | 0.00093624 | 779.4648 | 0.00010312 | 788.1662 | 0.00048865 | 788.3743 | 0.00045564 | 777.8811 | 0.0019719 | 788.3743 | 0.00050926 | 788.3743 | 0.00078565 | 777.8811 | 0.0027245 | 788.3743 | 0.00027947 | 788.1662 | 0.00028059 | 929.6044 | 0.00394 | 929.1629 | 6.9993e-05 | 929.6044 | 0.8484 | 777.8811 | 0.00647
| 788.6115 | 7.2629e-05 | 788.4035 | -0.00040336 | 788.6115 | -5.517e-05 | 788.4035 | -0.0010071 | 779.6997 | -0.0002761 | 788.4035 | -0.00090039 | 788.6115 | 0 | 778.1124 | 0.0014398 | 788.6115 | 0 | 788.6115 | 0 | 778.1124 | -0.00058839 | 788.6114 | 0 | 788.4035 | -0.0008142 | 929.7725 | 0.00693 | 929.3317 | 0 | 929.7725 | 0.84952 | 778.1124 | 0.00626
| 788.8486 | 0.00087639 | 788.6408 | 0.00020659 | 788.8486 | 0.00057389 | 788.6408 | 1.0003e-05 | 779.9346 | 0.00017262 | 788.6408 | 0.00063228 | 788.8487 | 0.00020012 | 778.3436 | 0.0012294 | 788.8486 | 0.00041699 | 788.8487 | 0.0010054 | 778.3436 | 0.0010715 | 788.8486 | 0.00030459 | 788.6408 | 0.00080861 | 929.9405 | 0.00633 | 929.5004 | 6.9993e-05 | 929.9405 | 0.85157 | 778.3436 | 0.00639
| 789.0858 | 0.000177 | 788.8781 | -0.0013054 | 789.0858 | -0.00046861 | 788.8781 | -0.0014191 | 780.1696 | -0.00073611 | 788.8781 | -0.0011324 | 789.0858 | 0 | 778.5749 | 1.6705e-05 | 789.0858 | 0 | 789.0858 | 0 | 778.5749 | -0.00077858 | 789.0858 | 0 | 788.8781 | -9.3576e-05 | 930.1086 | 0.00469 | 929.6691 | 0 | 930.1086 | 0.85584 | 778.5749 | 0.00339
| 789.3231 | 8.1508e-05 | 789.1154 | -0.00024825 | 789.3231 | -0.00032833 | 789.1154 | 0.00028333 | 780.4045 | 0.0004566 | 789.1154 | 0.00045147 | 789.323 | 0.00069575 | 778.8062 | -0.00042112 | 789.3231 | 0.00028579 | 789.323 | 0.00049072 | 778.8062 | 0.0010323 | 789.3231 | 0.00022078 | 789.1154 | 0.00041769 | 930.2767 | 0.00528 | 929.8379 | 6.9993e-05 | 930.2767 | 0.85887 | 778.8062 | 0.00664
| 789.5602 | -0.00041433 | 789.3528 | 0.00023836 | 789.5602 | -0.00063535 | 789.3528 | -0.000854 | 780.6395 | -0.00016922 | 789.3528 | -0.00085923 | 789.5602 | 0 | 779.0375 | 0.00095143 | 789.5602 | 0 | 789.5602 | 0 | 779.0375 | 0.0013552 | 789.5602 | 0 | 789.3528 | -0.00067177 | 930.4448 | 0.0068 | 930.0066 | 0 | 930.4448 | 0.86254 | 779.0375 | 0.00563
| 789.7974 | 0.00090622 | 789.5901 | -1.7768e-05 | 789.7974 | 0.00021788 | 789.5901 | 0.00033722 | 780.8745 | 0.00013719 | 789.5901 | 0.00038701 | 789.7975 | 0.00086584 | 779.2688 | 0.00090047 | 789.7974 | 0.00046367 | 789.7975 | 0.00111 | 779.2688 | 0.00038922 | 789.7974 | 0.00033036 | 789.5901 | 0.00074328 | 930.6129 | 0.00545 | 930.1753 | 3.0002e-05 | 930.6129 | 0.86511 | 779.2688 | 0.00608
| 790.0347 | 1.6734e-05 | 789.8274 | -0.0007029 | 790.0347 | -0.00026641 | 789.8274 | -0.00020271 | 781.1095 | -0.00046944 | 789.8274 | -0.00098772 | 790.0347 | 0 | 779.5001 | -0.00083151 | 790.0347 | 0 | 790.0347 | 0 | 779.5001 | 0.0018129 | 790.0347 | 0 | 789.8274 | -0.00111 | 930.781 | 0.00415 | 930.3441 | 0 | 930.781 | 0.8695 | 779.5001 | 0.00598
| 790.2719 | 0.00056158 | 790.0648 | -0.00012641 | 790.2719 | -0.0002576 | 790.0648 | -0.00050832 | 781.3445 | 0.00013568 | 790.0648 | 0.00057056 | 790.2719 | 0.0005216 | 779.7314 | 0.001853 | 790.2719 | 0.00042303 | 790.2719 | 0.00088481 | 779.7314 | 0.0037268 | 790.2719 | 0.00024443 | 790.0648 | 0.00067377 | 930.9491 | 0.00515 | 930.5128 | 6.9993e-05 | 930.9491 | 0.8727 | 779.7314 | 0.00505
| 790.5092 | 0.00018114 | 790.3021 | -0.0006502 | 790.5092 | -0.0011097 | 790.3021 | -0.00099374 | 781.5795 | -0.00068316 | 790.3021 | -0.00096604 | 790.5091 | 0 | 779.9627 | 0.00026786 | 790.5092 | 0 | 790.5091 | 0 | 779.9627 | -0.00092182 | 790.5092 | 0 | 790.3021 | -0.00129 | 931.1172 | 0.00475 | 930.6816 | 0 | 931.1172 | 0.87623 | 779.9627 | 0.00564
| 790.7464 | 0.0005293 | 790.5395 | 0.00011209 | 790.7464 | 5.2648e-05 | 790.5395 | 0.00068095 | 781.8145 | 0.00045549 | 790.5395 | 0.00052061 | 790.7464 | 0.00053898 | 780.194 | -9.3856e-05 | 790.7464 | 0.00063685 | 790.7464 | 0.00050496 | 780.194 | 0.002996 | 790.7464 | 0.00035554 | 790.5395 | 0.00056354 | 931.2853 | 0.0052 | 930.8503 | 6.9993e-05 | 931.2853 | 0.87841 | 780.194 | 0.0077
| 790.9836 | -0.00099464 | 790.7769 | -0.00087963 | 790.9836 | -0.0005738 | 790.7769 | -0.0016086 | 782.0495 | -0.00024555 | 790.7769 | -0.0010035 | 790.9836 | 0 | 780.4254 | -0.00050933 | 790.9836 | 0 | 790.9836 | 0 | 780.4254 | -0.0021153 | 790.9836 | 0 | 790.7769 | -0.00112 | 931.4534 | 0.00438 | 931.0191 | 0 | 931.4534 | 0.88181 | 780.4254 | 0.00549
| 791.2209 | 0.0011841 | 791.0142 | -0.00024963 | 791.2209 | -4.345e-05 | 791.0142 | 0.00035173 | 782.2845 | -5.7229e-05 | 791.0142 | 0.00048959 | 791.2209 | 0.0010017 | 780.6567 | 0.0013328 | 791.2209 | 0.00018082 | 791.2209 | 0.00018458 | 780.6567 | 0.0023983 | 791.2209 | 0.00034348 | 791.0142 | 0.00081019 | 931.6214 | 0.00408 | 931.1878 | 5.0004e-05 | 931.6214 | 0.88471 | 780.6567 | 0.00549
| 791.4582 | -0.00041874 | 791.2516 | -0.00068003 | 791.4582 | -0.0011747 | 791.2516 | -0.0015928 | 782.5195 | -0.00025716 | 791.2516 | -0.0011354 | 791.4582 | 0 | 780.8881 | -0.00090202 | 791.4582 | 0 | 791.4582 | 0 | 780.8881 | 0.0017086 | 791.4582 | 0 | 791.2516 | -0.00078653 | 931.7895 | 0.00606 | 931.3566 | 0 | 931.7895 | 0.88833 | 780.8881 | 0.00593
| 791.6955 | 0.00073718 | 791.489 | 0.00016531 | 791.6955 | -0.00045602 | 791.489 | -0.00038103 | 782.7546 | 6.7089e-05 | 791.489 | 0.00035696 | 791.6955 | 0 | 781.1194 | 0.00040924 | 791.6955 | 0.00030575 | 791.6955 | 0.00068296 | 781.1194 | 0.0012938 | 791.6955 | 0.000307 | 791.489 | 0.00073863 | 931.9576 | 0.00651 | 931.5253 | 3.0002e-05 | 931.9576 | 0.88947 | 781.1195 | 0.00626
| 791.9327 | 0.00012005 | 791.7264 | -0.0001797 | 791.9327 | -0.00057136 | 791.7264 | -0.00072352 | 782.9896 | -0.00033817 | 791.7264 | -0.00092001 | 791.9328 | 0 | 781.3508 | 0.0013731 | 791.9327 | 0 | 791.9328 | 0 | 781.3508 | -0.0011398 | 791.9327 | 0 | 791.7264 | -0.00033506 | 932.1258 | 0.00441 | 931.6941 | 0 | 932.1258 | 0.89099 | 781.3508 | 0.00513
| 792.17 | 2.0968e-05 | 791.9638 | 4.6702e-05 | 792.17 | -8.1718e-05 | 791.9638 | 0.00033102 | 783.2247 | 0.00026883 | 791.9638 | 0.00050899 | 792.1701 | 0.0003523 | 781.5822 | 0.0022769 | 792.17 | 0.00074344 | 792.1701 | 0.0012231 | 781.5822 | 0.0028791 | 792.17 | 0.00029157 | 791.9638 | 0.00103 | 932.2939 | 0.00433 | 931.8629 | 6.9993e-05 | 932.2939 | 0.89037 | 781.5822 | 0.00636
| 792.4073 | 0.00012981 | 792.2013 | -0.00096329 | 792.4073 | -0.00076774 | 792.2013 | -0.0014893 | 783.4598 | -0.00035742 | 792.2013 | -0.0011389 | 792.4074 | 0 | 781.8136 | 0.00089658 | 792.4073 | 0 | 792.4074 | 0 | 781.8136 | 0.0015534 | 792.4073 | 0 | 792.2012 | -0.00075379 | 932.462 | 0.00508 | 932.0316 | 0 | 932.462 | 0.89114 | 781.8136 | 0.00385
| 792.6447 | 0.00096368 | 792.4387 | -0.00021792 | 792.6447 | 0.00018262 | 792.4387 | 0.00088677 | 783.6948 | 0.00020451 | 792.4387 | 0.00043181 | 792.6447 | 0.00019298 | 782.045 | 0.0015993 | 792.6447 | 0.00019302 | 792.6447 | 0.00098114 | 782.045 | 0.0015573 | 792.6447 | 0.00024056 | 792.4387 | 0.00091277 | 932.6301 | 0.00612 | 932.2004 | 0.00011 | 932.6301 | 0.89018 | 782.045 | 0.00542
| 792.882 | -0.000762 | 792.6761 | -0.0012345 | 792.882 | -0.00062434 | 792.6761 | -0.0017077 | 783.9299 | -0.00014931 | 792.6761 | -0.0011541 | 792.882 | 0 | 782.2764 | -0.0013862 | 792.882 | 0 | 792.882 | 0 | 782.2764 | -0.001466 | 792.882 | 0 | 792.6761 | -0.00111 | 932.7982 | 0.0039 | 932.3692 | 0 | 932.7982 | 0.89085 | 782.2764 | 0.0045
| 793.1193 | -0.00014171 | 792.9136 | -0.00065172 | 793.1193 | 0.00043542 | 792.9136 | -0.0004872 | 784.165 | 9.8803e-05 | 792.9136 | 0.00032795 | 793.1194 | 0.00076152 | 782.5078 | -0.0012984 | 793.1193 | 6.1564e-05 | 793.1194 | 0.00080015 | 782.5078 | 0.0016958 | 793.1193 | 0.00027245 | 792.9136 | 0.00087898 | 932.9663 | 0.00503 | 932.538 | 6.9993e-05 | 932.9663 | 0.89028 | 782.5077 | 0.00483
| 793.3567 | -0.00050148 | 793.151 | -3.8458e-05 | 793.3567 | 3.7483e-05 | 793.151 | -0.00098859 | 784.4001 | -5.3451e-05 | 793.151 | -0.00090396 | 793.3567 | 0 | 782.7392 | -0.00050929 | 793.3567 | 0 | 793.3567 | 0 | 782.7392 | -0.0011989 | 793.3567 | 0 | 793.151 | -0.00080255 | 933.1344 | 0.00529 | 932.7067 | 0 | 933.1344 | 0.89194 | 782.7392 | 0.00336
| 793.5941 | 0.00094701 | 793.3885 | -2.0992e-05 | 793.5941 | -0.00018137 | 793.3885 | 0.00075219 | 784.6352 | 0.00029595 | 793.3885 | 0.00062873 | 793.5941 | 0.00090359 | 782.9706 | 0.0020106 | 793.5941 | 0.00022041 | 793.5941 | 0.00045071 | 782.9706 | 0.0024717 | 793.5941 | 0.00013869 | 793.3885 | 0.00076278 | 933.3025 | 0.00448 | 932.8755 | 5.0004e-05 | 933.3025 | 0.89219 | 782.9706 | 0.00619
| 793.8314 | -0.00079687 | 793.6259 | -0.00089912 | 793.8314 | -0.00087343 | 793.6259 | -0.0010633 | 784.8703 | -0.00031805 | 793.6259 | -0.00090423 | 793.8314 | 0 | 783.202 | 0.00045235 | 793.8314 | 0 | 793.8314 | 0 | 783.202 | 0.0018335 | 793.8314 | 0 | 793.6259 | -0.00080463 | 933.4706 | 0.00483 | 933.0443 | 0 | 933.4706 | 0.89385 | 783.202 | 0.00488
| 794.0688 | 0.00070358 | 793.8634 | -0.00035489 | 794.0688 | -0.000256 | 793.8634 | -0.00020202 | 785.1055 | 0.00020503 | 793.8634 | 0.00053283 | 794.0688 | 0.00026408 | 783.4335 | 0.00028739 | 794.0688 | 0.00053351 | 794.0688 | 0.0010179 | 783.4335 | 0.0024199 | 794.0688 | 0.00030002 | 793.8634 | 0.00088615 | 933.6388 | 0.00431 | 933.2131 | 5.0004e-05 | 933.6388 | 0.89418 | 783.4335 | 0.00408
| 794.3062 | 0.00016772 | 794.1009 | -0.00080307 | 794.3062 | -0.00047015 | 794.1009 | -0.00093684 | 785.3406 | -0.00023027 | 794.1009 | -0.00081375 | 794.3062 | 0 | 783.6649 | -0.00042029 | 794.3062 | 0 | 794.3062 | 0 | 783.6649 | -0.00040084 | 794.3062 | 0 | 794.1009 | -0.00078748 | 933.8069 | 0.00455 | 933.3819 | 0 | 933.8069 | 0.89573 | 783.6649 | 0.0037
| 794.5436 | 0.00015574 | 794.3384 | -4.8602e-05 | 794.5436 | 0.00017254 | 794.3384 | -0.00027211 | 785.5757 | -1.6961e-05 | 794.3384 | 0.00034555 | 794.5436 | 0.001216 | 783.8964 | 0.0019405 | 794.5436 | 0.00040292 | 794.5436 | 8.56e-05 | 783.8964 | -0.00087941 | 794.5436 | 0.00032703 | 794.3384 | 0.00093193 | 933.975 | 0.00848 | 933.5507 | 6.9993e-05 | 933.975 | 0.89689 | 783.8964 | 0.00434
| 794.7809 | -0.00014483 | 794.5759 | -0.00016037 | 794.7809 | -0.00092075 | 794.5759 | -0.0011898 | 785.8109 | -0.00030826 | 794.5759 | -0.0010796 | 794.781 | 0 | 784.1278 | -0.0018667 | 794.7809 | 0 | 794.781 | 0 | 784.1278 | -0.0014865 | 794.7809 | 0 | 794.5759 | -0.0005134 | 934.1431 | 0.00577 | 933.7195 | 0 | 934.1431 | 0.89878 | 784.1278 | 0.00304
| 795.0184 | -0.00023348 | 794.8134 | -0.00049565 | 795.0184 | 0.00078389 | 794.8134 | 0.00018414 | 786.046 | -2.087e-05 | 794.8134 | 0.00061931 | 795.0184 | 0.00033917 | 784.3593 | 0.0026124 | 795.0184 | 7.9912e-05 | 795.0184 | 0.00093682 | 784.3593 | 0.0018437 | 795.0184 | 0.00043827 | 794.8134 | 0.00045034 | 934.3112 | 0.00691 | 933.8883 | 6.9993e-05 | 934.3112 | 0.89938 | 784.3593 | 0.00477
| 795.2558 | 0.00028819 | 795.0509 | -0.00093196 | 795.2558 | -0.00060932 | 795.0509 | -0.00070584 | 786.2812 | -0.00053528 | 795.0509 | -0.00080498 | 795.2558 | 0 | 784.5908 | -0.0021019 | 795.2558 | 0 | 795.2558 | 0 | 784.5908 | 0.0028927 | 795.2558 | 0 | 795.0509 | -0.00062245 | 934.4794 | 0.00594 | 934.0571 | 0 | 934.4794 | 0.90061 | 784.5908 | 0.00612
| 795.4932 | 0.000267 | 795.2884 | 0.00040369 | 795.4932 | 0.00027252 | 795.2884 | 0.00056271 | 786.5164 | 0.00026857 | 795.2884 | 0.0006306 | 795.4932 | 0.00064325 | 784.8223 | 0.00083453 | 795.4932 | 0.00030843 | 795.4932 | 0.0010155 | 784.8223 | -0.0014198 | 795.4932 | 0.00032082 | 795.2885 | 0.00080162 | 934.6475 | 0.00468 | 934.2259 | 3.0002e-05 | 934.6475 | 0.90136 | 784.8223 | 0.00477
| 795.7307 | -0.00060115 | 795.526 | -0.00022323 | 795.7307 | -0.00070462 | 795.526 | -0.00052239 | 786.7516 | -0.0002462 | 795.526 | -0.00084385 | 795.7306 | 0 | 785.0538 | -0.00056191 | 795.7307 | 0 | 795.7306 | 0 | 785.0538 | -0.00061316 | 795.7306 | 0 | 795.526 | -0.00056924 | 934.8156 | 0.00497 | 934.3947 | 0 | 934.8156 | 0.90416 | 785.0538 | 0.00324
| 795.9681 | -0.00024093 | 795.7635 | -0.00033919 | 795.9681 | 0.00034706 | 795.7635 | 0.0013752 | 786.9868 | 0.00029295 | 795.7635 | 0.00038994 | 795.9681 | 0.00020942 | 785.2853 | 0.001546 | 795.9681 | 0.00025573 | 795.9681 | 0.00043372 | 785.2853 | 0.0030364 | 795.9681 | 0.00011236 | 795.7635 | 0.00019024 | 934.9838 | 0.00424 | 934.5635 | 6.9993e-05 | 934.9838 | 0.90595 | 785.2853 | 0.00656
| 796.2055 | -0.00013459 | 796.0011 | -0.00017908 | 796.2055 | -0.00068744 | 796.0011 | -0.0012899 | 787.222 | -0.00036631 | 796.0011 | -0.00093033 | 796.2055 | 0 | 785.5168 | -0.0017557 | 796.2055 | 0 | 796.2055 | 0 | 785.5168 | 0.00061805 | 796.2055 | 0 | 796.0011 | -0.00075251 | 935.1519 | 0.00564 | 934.7323 | 0 | 935.1519 | 0.90787 | 785.5168 | 0.00526
| 796.443 | 0.00030827 | 796.2386 | 0.00056614 | 796.443 | -0.00028253 | 796.2386 | 0.00066014 | 787.4572 | 0.00022429 | 796.2386 | 0.00054416 | 796.443 | 0.00064122 | 785.7483 | 0.0014809 | 796.443 | 0.0006377 | 796.443 | 0.00071679 | 785.7483 | -0.0021872 | 796.443 | 0.00028693 | 796.2386 | 0.00139 | 935.32 | 0.00466 | 934.9011 | 6.9993e-05 | 935.32 | 0.90746 | 785.7483 | 0.00536
| 796.6804 | -0.00022478 | 796.4762 | -0.00084641 | 796.6804 | -0.00046484 | 796.4762 | -0.00089367 | 787.6924 | -0.00045854 | 796.4762 | -0.0010551 | 796.6804 | 0 | 785.9798 | 0.0010173 | 796.6804 | 0 | 796.6804 | 0 | 785.9798 | -0.0017989 | 796.6804 | 0 | 796.4762 | -0.0004563 | 935.4882 | 0.00533 | 935.0699 | 0 | 935.4882 | 0.9069 | 785.9798 | 0.00399
| 796.9179 | 0.00035919 | 796.7138 | -0.00019275 | 796.9179 | 0.00048734 | 796.7138 | 0.0003399 | 787.9276 | 8.374e-05 | 796.7138 | 0.00057151 | 796.9179 | 0.0011437 | 786.2113 | 0.0013308 | 796.9179 | 0.00050482 | 796.9179 | 0.0008769 | 786.2113 | 0.0010698 | 796.9179 | 0.00046342 | 796.7138 | 0.00151 | 935.6563 | 0.00575 | 935.2388 | 6.9993e-05 | 935.6563 | 0.90579 | 786.2113 | 0.00511
| 797.1554 | -0.00021273 | 796.9514 | -0.00021078 | 797.1554 | -0.0011624 | 796.9514 | -0.00082844 | 788.1628 | -0.00027655 | 796.9514 | -0.00086249 | 797.1554 | 0 | 786.4429 | -0.00067636 | 797.1554 | 0 | 797.1554 | 0 | 786.4429 | -0.00042362 | 797.1554 | 0 | 796.9514 | -0.0014 | 935.8244 | 0.00443 | 935.4076 | 0 | 935.8244 | 0.907 | 786.4429 | 0.00479
| 797.3929 | -0.00038757 | 797.1889 | 0.00041995 | 797.3929 | -2.7379e-05 | 797.1889 | 0.00021477 | 788.3981 | 0.00020269 | 797.1889 | 0.00072096 | 797.3929 | 0.00070729 | 786.6744 | 0.0019149 | 797.3929 | 0.00045134 | 797.3929 | 0.0011109 | 786.6744 | 0.00070615 | 797.3929 | 0.00027226 | 797.1889 | 0.0007988 | 935.9926 | 0.00417 | 935.5764 | 6.9993e-05 | 935.9926 | 0.90781 | 786.6744 | 0.0058
| 797.6304 | -0.00091415 | 797.4265 | -0.0014821 | 797.6304 | 3.6705e-05 | 797.4265 | -0.0014679 | 788.6334 | -0.00030598 | 797.4265 | -0.0010756 | 797.6304 | 0 | 786.9059 | -0.0001125 | 797.6304 | 0 | 797.6304 | 0 | 786.9059 | -0.0026143 | 797.6304 | 0 | 797.4265 | -0.00109 | 936.1607 | 0.00381 | 935.7453 | 0 | 936.1607 | 0.90984 | 786.9059 | 0.00442
| 797.8679 | 0.00085406 | 797.6641 | -0.0010847 | 797.8679 | -0.00029357 | 797.6641 | 0.0002436 | 788.8686 | 0.00020677 | 797.6641 | 0.00038754 | 797.8679 | 0.00062898 | 787.1375 | -0.00022241 | 797.8679 | 0.00011281 | 797.8679 | 0.00037281 | 787.1375 | -0.0012657 | 797.8679 | 0.00027152 | 797.6641 | 0.00038599 | 936.3289 | 0.00605 | 935.9141 | 5.0004e-05 | 936.3289 | 0.91064 | 787.1375 | 0.0067
| 798.1054 | -0.00033653 | 797.9018 | -0.00059238 | 798.1054 | -0.00044812 | 797.9018 | -0.0012497 | 789.1039 | -0.00072227 | 797.9018 | -0.00094043 | 798.1054 | 0 | 787.3691 | -0.00053673 | 798.1054 | 0 | 798.1054 | 0 | 787.3691 | 0.00031333 | 798.1054 | 0 | 797.9018 | -0.00095043 | 936.497 | 0.00285 | 936.0829 | 0 | 936.497 | 0.91322 | 787.3691 | 0.00467
| 798.343 | 0.0013352 | 798.1394 | -0.00027868 | 798.343 | -0.00030908 | 798.1394 | 0.00023124 | 789.3392 | 0.00019878 | 798.1394 | 0.00036794 | 798.343 | 0.00064494 | 787.6007 | -0.00027471 | 798.343 | 0 | 798.343 | 0.0006361 | 787.6007 | 0.0015323 | 798.343 | 0.00037184 | 798.1394 | 0.00070518 | 936.6652 | 0.00466 | 936.2518 | 5.0004e-05 | 936.6652 | 0.91636 | 787.6007 | 0.00601
| 798.5805 | -0.00029878 | 798.377 | -0.001074 | 798.5805 | -0.00040364 | 798.377 | -0.0010492 | 789.5745 | -0.00035544 | 798.377 | -0.0012354 | 798.5805 | 0 | 787.8323 | -0.003167 | 798.5805 | 0 | 798.5805 | 0 | 787.8323 | 0.00022222 | 798.5805 | 0 | 798.377 | -0.00133 | 936.8333 | 0.00469 | 936.4206 | 0 | 936.8333 | 0.92122 | 787.8323 | 0.00503
| 798.8181 | 0.000755 | 798.6147 | 0.00054144 | 798.8181 | 3.9769e-05 | 798.6147 | 0.00027558 | 789.8098 | 0.00033572 | 798.6147 | 0.00064295 | 798.818 | 0.0014478 | 788.0638 | 0.0019986 | 798.8181 | 0.00073058 | 798.818 | 0.00030797 | 788.0638 | 0.0021998 | 798.818 | 0.00045039 | 798.6146 | 0.00105 | 937.0015 | 0.00343 | 936.5894 | 5.0004e-05 | 937.0015 | 0.92447 | 788.0638 | 0.0029
| 799.0556 | -0.00049486 | 798.8523 | -0.00050099 | 799.0556 | -7.0331e-05 | 798.8523 | -0.0020059 | 790.045 | -0.00013393 | 798.8523 | -0.00099285 | 799.0556 | 0 | 788.2955 | -0.00048857 | 799.0556 | 0 | 799.0556 | 0 | 788.2955 | 0.0019124 | 799.0556 | 0 | 798.8523 | -0.00141 | 937.1696 | 0.00429 | 936.7583 | 0 | 937.1696 | 0.92612 | 788.2955 | 0.00409
| 799.2932 | -1.5631e-05 | 799.09 | 0.00065063 | 799.2932 | 0.00016285 | 799.09 | 0.00063361 | 790.2804 | 0.00024712 | 799.09 | 0.00054578 | 799.2932 | 0.00044571 | 788.5271 | -3.4041e-05 | 799.2932 | 0.00061774 | 799.2932 | 0.00046607 | 788.5271 | 0.001614 | 799.2931 | 0.00023907 | 799.09 | 0.00045332 | 937.3378 | 0.00571 | 936.9271 | 6.9993e-05 | 937.3378 | 0.92475 | 788.5271 | 0.00443
| 799.5308 | -0.00095272 | 799.3276 | -0.0015082 | 799.5308 | -0.00066627 | 799.3276 | -0.00056241 | 790.5157 | -0.00063255 | 799.3276 | -0.001078 | 799.5307 | 0 | 788.7587 | 0.0013502 | 799.5308 | 0 | 799.5307 | 0 | 788.7587 | -0.00047929 | 799.5308 | 0 | 799.3276 | -0.00105 | 937.5059 | 0.00397 | 937.096 | 0 | 937.5059 | 0.92393 | 788.7587 | 0.005
| 799.7683 | 0.0012854 | 799.5653 | 0.00029528 | 799.7683 | -0.00092562 | 799.5653 | -0.00027826 | 790.751 | 0.00031284 | 799.5653 | 0.00058751 | 799.7683 | 0.00081112 | 788.9903 | -0.0010463 | 799.7683 | 0.0001863 | 799.7683 | 0.00015326 | 788.9903 | 0.002318 | 799.7683 | 0.00043239 | 799.5653 | 0.0004948 | 937.6741 | 0.00536 | 937.2648 | 6.9993e-05 | 937.6741 | 0.92319 | 788.9903 | 0.00536
| 800.0059 | 0.00032291 | 799.803 | -0.00052489 | 800.0059 | -0.00088119 | 799.803 | -0.0010359 | 790.9864 | -0.00041227 | 799.803 | -0.00083676 | 800.0059 | 0 | 789.2219 | 3.309e-05 | 800.0059 | 0 | 800.0059 | 0 | 789.2219 | -0.00094557 | 800.0059 | 0 | 799.803 | -0.00084369 | 937.8422 | 0.00388 | 937.4337 | 0 | 937.8422 | 0.92451 | 789.2219 | 0.0047
| 800.2435 | 0.00093427 | 800.0406 | 0.00046713 | 800.2435 | 0.00070752 | 800.0406 | 0.00053929 | 791.2217 | 0 | 800.0406 | 0.0004228 | 800.2435 | 0.00053527 | 789.4536 | -0.00015947 | 800.2435 | 0.00030054 | 800.2435 | 0.00032529 | 789.4536 | 0.0031157 | 800.2435 | 0.00039844 | 800.0407 | 0.00075212 | 938.0104 | 0.00426 | 937.6026 | 3.0002e-05 | 938.0104 | 0.92504 | 789.4536 | 0.00447
| 800.4811 | -0.00022626 | 800.2783 | -0.0012321 | 800.4811 | -0.00056579 | 800.2783 | -0.00058757 | 791.4571 | 0 | 800.2783 | -0.0011651 | 800.4811 | 0 | 789.6852 | -0.0006715 | 800.4811 | 0 | 800.4811 | 0 | 789.6852 | -0.00079299 | 800.4811 | 0 | 800.2783 | -0.00062139 | 938.1786 | 0.00485 | 937.7714 | 0 | 938.1786 | 0.9267 | 789.6852 | 0.00239
| 800.7188 | 0.00039128 | 800.516 | -0.00020044 | 800.7188 | 0.00050987 | 800.516 | 0.00037693 | 791.6924 | 0 | 800.516 | 0.00053494 | 800.7187 | 0.00082042 | 789.9169 | 0.00063056 | 800.7188 | 0.0005028 | 800.7187 | 0.0007567 | 789.9169 | 4.3992e-05 | 800.7188 | 0.00039722 | 800.516 | 0.00146 | 938.3467 | 0.0045 | 937.9403 | 6.9993e-05 | 938.3467 | 0.92753 | 789.9169 | 0.0049
| 800.9564 | -0.00015556 | 800.7538 | -0.0011809 | 800.9564 | -0.00079139 | 800.7538 | -0.0020376 | 791.9278 | 0 | 800.7538 | -0.0010301 | 800.9564 | 0 | 790.1486 | -0.00034166 | 800.9564 | 0 | 800.9564 | 0 | 790.1486 | -0.0024581 | 800.9564 | 0 | 800.7538 | -0.00056146 | 938.5149 | 0.0049 | 938.1092 | 0 | 938.5149 | 0.93043 | 790.1486 | 0.00318
| 801.194 | 0.00014196 | 800.9915 | 0.00024693 | 801.194 | -0.00037727 | 800.9915 | 0.00013686 | 792.1632 | 0 | 800.9915 | 0.00042485 | 801.194 | 0.00073269 | 790.3802 | 0.0013266 | 801.194 | 0.00047784 | 801.194 | 0.00064365 | 790.3802 | 0.00032599 | 801.194 | 0.00039669 | 800.9915 | 0.00062357 | 938.683 | 0.00571 | 938.278 | 6.9993e-05 | 938.683 | 0.93186 | 790.3802 | 0.00459
| 801.4316 | 4.7071e-05 | 801.2292 | -0.00020831 | 801.4316 | -0.0001956 | 801.2292 | -0.0015735 | 792.3986 | 0 | 801.2292 | -0.00079719 | 801.4316 | 0 | 790.6119 | -0.0013995 | 801.4316 | 0 | 801.4316 | 0 | 790.6119 | -0.0025542 | 801.4316 | 0 | 801.2292 | -0.00050354 | 938.8512 | 0.00434 | 938.4469 | 0 | 938.8512 | 0.93421 | 790.6119 | 0.00329
| 801.6693 | 0.00070997 | 801.4669 | -0.00064015 | 801.6693 | -8.1544e-05 | 801.4669 | 0.00014965 | 792.634 | 0 | 801.4669 | 0.00051128 | 801.6693 | 0.0011869 | 790.8436 | -0.00025852 | 801.6693 | 0.00010661 | 801.6693 | 0.00013435 | 790.8436 | 0.00181 | 801.6693 | 0.00049799 | 801.4669 | 0.00014575 | 939.0194 | 0.00651 | 938.6158 | 8.9995e-05 | 939.0194 | 0.93494 | 790.8436 | 0.00372
| 801.9069 | -0.00085773 | 801.7047 | -0.00045045 | 801.9069 | -9.6552e-05 | 801.7047 | -0.0010778 | 792.8694 | 0 | 801.7047 | -0.0012404 | 801.9069 | 0 | 791.0753 | -0.0013107 | 801.9069 | 0 | 801.9069 | 0 | 791.0753 | 0.00081847 | 801.9069 | 0 | 801.7047 | -0.00082323 | 939.1876 | 0.00399 | 938.7847 | 0 | 939.1876 | 0.93618 | 791.0753 | 0.00394
| 802.1446 | 0.00021065 | 801.9424 | -0.00026914 | 802.1446 | -1.9319e-05 | 801.9424 | 0.00016066 | 793.1048 | 0 | 801.9424 | 0.00054556 | 802.1446 | 0.00091722 | 791.307 | 0.0015945 | 802.1446 | 0.00032341 | 802.1446 | 0 | 791.307 | 0.0033059 | 802.1446 | 0.000339 | 801.9424 | 0.00016175 | 939.3557 | 0.0051 | 938.9535 | 6.9993e-05 | 939.3557 | 0.93619 | 791.307 | 0.0056
| 802.3823 | -0.00035346 | 802.1802 | -0.00077602 | 802.3823 | -0.00047099 | 802.1802 | -0.00084831 | 793.3402 | 0 | 802.1802 | -0.00093549 | 802.3823 | 0 | 791.5387 | -0.00015903 | 802.3823 | 0 | 802.3823 | 0 | 791.5387 | -0.0029723 | 802.3823 | 0 | 802.1802 | -0.00039931 | 939.5239 | 0.00388 | 939.1224 | 0 | 939.5239 | 0.93687 | 791.5387 | 0.00385
| 802.62 | -5.1683e-05 | 802.418 | -0.00043016 | 802.62 | -0.00026957 | 802.418 | 0.00028318 | 793.5756 | 0 | 802.418 | 0.00043345 | 802.62 | 0.00074326 | 791.7704 | -0.00033347 | 802.62 | 0.00040698 | 802.62 | 0.00065 | 791.7704 | -0.00012599 | 802.62 | 0.00019028 | 802.418 | 0.00124 | 939.6921 | 0.00543 | 939.2913 | 6.9993e-05 | 939.6921 | 0.93745 | 791.7704 | 0.00446
| 802.8577 | -0.00087919 | 802.6557 | -5.1287e-05 | 802.8577 | -0.00087989 | 802.6557 | -0.00063857 | 793.8111 | 0 | 802.6557 | -0.00093931 | 802.8577 | 0 | 792.0021 | -0.00040378 | 802.8577 | 0 | 802.8577 | 0 | 792.0021 | -0.0019225 | 802.8577 | 0 | 802.6557 | -0.00044067 | 939.8602 | 0.00601 | 939.4602 | 0 | 939.8602 | 0.93883 | 792.0021 | 0.00402
| 803.0953 | 0.00066656 | 802.8935 | 0.00049705 | 803.0953 | 0.00012208 | 802.8935 | 0.00021932 | 794.0465 | 0 | 802.8935 | 0.00057697 | 803.0954 | 0.00055697 | 792.2339 | -0.0006784 | 803.0953 | 0.00069832 | 803.0954 | 0.00041176 | 792.2339 | -6.6587e-05 | 803.0953 | 0.00026109 | 802.8935 | 0.00021942 | 940.0284 | 0.00557 | 939.6291 | 5.0004e-05 | 940.0284 | 0.93957 | 792.2339 | 0.00454
| 803.3331 | 0.0004335 | 803.1313 | -0.00084924 | 803.3331 | -0.00031603 | 803.1313 | -0.0019928 | 794.282 | 0 | 803.1313 | -0.00099993 | 803.3331 | 0 | 792.4656 | -0.0015808 | 803.3331 | 0 | 803.3331 | 0 | 792.4656 | 0.0014139 | 803.3331 | 0 | 803.1313 | -0.00104 | 940.1966 | 0.0049 | 939.798 | 0 | 940.1966 | 0.94169 | 792.4656 | 0.0055
| 803.5708 | 0.00037621 | 803.3691 | 0.00086726 | 803.5708 | 0.00071349 | 803.3691 | 0.00070712 | 794.5175 | 0 | 803.3691 | 0.0004678 | 803.5708 | 0.00072539 | 792.6973 | 0.00076045 | 803.5708 | 0.00058153 | 803.5708 | 0.00043272 | 792.6973 | 0.0011636 | 803.5708 | 0.00042502 | 803.3691 | 0.00104 | 940.3648 | 0.00468 | 939.9669 | 6.9993e-05 | 940.3648 | 0.94321 | 792.6973 | 0.00446
| 803.8085 | -0.00060583 | 803.6069 | -0.00048853 | 803.8085 | -0.00022796 | 803.6069 | -0.001301 | 794.7529 | 0 | 803.6069 | -0.0010366 | 803.8085 | 0 | 792.9291 | -0.00042528 | 803.8085 | 0 | 803.8085 | 0 | 792.9291 | -0.000123 | 803.8085 | 0 | 803.6069 | -0.0007756 | 940.533 | 0.00638 | 940.1358 | 0 | 940.533 | 0.9456 | 792.9291 | 0.00387
| 804.0463 | 0.00056999 | 803.8447 | 8.6339e-05 | 804.0463 | -0.00016351 | 803.8447 | 3.9845e-05 | 794.9884 | 0 | 803.8447 | 0.00047304 | 804.0463 | 0.00061412 | 793.1609 | -0.00056913 | 804.0463 | 0.00063724 | 804.0463 | 0.00080487 | 793.1609 | 0.0014164 | 804.0463 | 0.00042643 | 803.8447 | 0.0008333 | 940.7012 | 0.00359 | 940.3047 | 5.0004e-05 | 940.7012 | 0.94685 | 793.1609 | 0.00497
| 804.284 | -0.00060619 | 804.0825 | -0.00051664 | 804.284 | -0.0012096 | 804.0825 | -0.0017986 | 795.2239 | 0 | 804.0825 | -0.00088351 | 804.284 | 0 | 793.3926 | -0.0015419 | 804.284 | 0 | 804.284 | 0 | 793.3926 | 0.00026012 | 804.284 | 0 | 804.0825 | -0.00073166 | 940.8693 | 0.00563 | 940.4736 | 0 | 940.8693 | 0.94839 | 793.3926 | 0.00367
| 804.5218 | 0.0005514 | 804.3204 | -0.00017149 | 804.5218 | -7.3685e-05 | 804.3204 | 0.00081535 | 795.4594 | 0 | 804.3204 | 0.00046949 | 804.5218 | 0.00084185 | 793.6244 | 3.8762e-05 | 804.5218 | 0.0002276 | 804.5218 | 0.00031372 | 793.6244 | 0.0037254 | 804.5218 | 0.00026523 | 804.3204 | 0.00081931 | 941.0375 | 0.00709 | 940.6425 | 8.9995e-05 | 941.0375 | 0.94925 | 793.6244 | 0.00352
| 804.7595 | -0.00087038 | 804.5582 | -0.00077223 | 804.7595 | -0.0012075 | 804.5582 | -0.0013532 | 795.6949 | 0 | 804.5582 | -0.00093009 | 804.7595 | 0 | 793.8562 | -0.0016516 | 804.7595 | 0 | 804.7595 | 0 | 793.8562 | -0.00049398 | 804.7595 | 0 | 804.5582 | -0.00115 | 941.2057 | 0.00649 | 940.8114 | 0 | 941.2057 | 0.94973 | 793.8562 | 0.00498
| 804.9973 | 0.00076311 | 804.7961 | 0.00037887 | 804.9973 | -0.00020997 | 804.7961 | 0.00057106 | 795.9304 | 0 | 804.7961 | 0.00066903 | 804.9973 | 0.00056398 | 794.088 | 0.0020309 | 804.9973 | 0.00039646 | 804.9973 | 0.00071672 | 794.088 | 0.0015496 | 804.9973 | 0.00033695 | 804.7961 | 0.00049243 | 941.3739 | 0.00598 | 940.9803 | 5.0004e-05 | 941.3739 | 0.94958 | 794.088 | 0.00449
| 805.235 | -0.00024521 | 805.0339 | -0.00047311 | 805.235 | -0.0010125 | 805.0339 | -0.0016056 | 796.166 | 0 | 805.0339 | -0.00094699 | 805.2351 | 0 | 794.3198 | -0.00068838 | 805.235 | 0 | 805.2351 | 0 | 794.3198 | 0.0029933 | 805.2351 | 0 | 805.0339 | -0.00084981 | 941.5421 | 0.00496 | 941.1492 | 0 | 941.5421 | 0.94994 | 794.3198 | 0.00277
| 805.4728 | 0.0010457 | 805.2718 | 0.00049977 | 805.4728 | 0.00034089 | 805.2718 | 0.00039763 | 796.4015 | 0 | 805.2718 | 0.00061932 | 805.4729 | 0.00062758 | 794.5516 | -0.0011868 | 805.4728 | 0.00099686 | 805.4729 | 0.00090281 | 794.5516 | 0.0021198 | 805.4728 | 0.00044285 | 805.2718 | 0.00056708 | 941.7103 | 0.00487 | 941.3181 | 5.0004e-05 | 941.7103 | 0.95006 | 794.5516 | 0.00492
| 805.7106 | 0.000258 | 805.5096 | -0.00019692 | 805.7106 | -0.00043622 | 805.5096 | -0.00083684 | 796.637 | 0 | 805.5096 | -0.00093322 | 805.7107 | 0 | 794.7834 | -0.001002 | 805.7106 | 0 | 805.7107 | 0 | 794.7834 | 0.0009214 | 805.7106 | 0 | 805.5096 | -0.00041161 | 941.8785 | 0.00582 | 941.4871 | 0 | 941.8785 | 0.95155 | 794.7835 | 0.00279
| 805.9485 | 0.00045066 | 805.7475 | -0.00030635 | 805.9485 | 0.00079557 | 805.7475 | -0.00022937 | 796.8726 | 0 | 805.7475 | 0.00045619 | 805.9485 | 0.00035359 | 795.0153 | 0.0012535 | 805.9485 | 0.00038072 | 805.9485 | 0.00047799 | 795.0153 | 0.0033576 | 805.9485 | 0.00034948 | 805.7475 | 0.00102 | 942.0467 | 0.00452 | 941.656 | 8.9995e-05 | 942.0467 | 0.95307 | 795.0153 | 0.00421
| 806.1863 | 0.00045818 | 805.9854 | 8.8419e-05 | 806.1863 | -0.00020172 | 805.9854 | -0.0015744 | 797.1082 | 0 | 805.9854 | -0.00083135 | 806.1863 | 0 | 795.2471 | 0.00023829 | 806.1863 | 0 | 806.1863 | 0 | 795.2471 | -0.001204 | 806.1863 | 0 | 805.9854 | -0.00029061 | 942.2149 | 0.00359 | 941.8249 | 0 | 942.2149 | 0.95633 | 795.2471 | 0.00077459
| 806.4241 | 0.00056966 | 806.2233 | 0.00057821 | 806.4241 | 0.00033157 | 806.2233 | 0.00054295 | 797.3437 | 0 | 806.2233 | 0.00048357 | 806.4241 | 0.00069456 | 795.4789 | -0.00031834 | 806.4241 | 0.00061 | 806.4241 | 0.00092932 | 795.4789 | 0.00037553 | 806.4241 | 0.00026589 | 806.2233 | 0.00079725 | 942.3831 | 0.00542 | 941.9939 | 6.9993e-05 | 942.3831 | 0.95894 | 795.4789 | 0.00487
| 806.6619 | 0.00049034 | 806.4612 | -0.00055445 | 806.6619 | -0.00063749 | 806.4612 | -0.0014448 | 797.5793 | 0 | 806.4612 | -0.0012077 | 806.6619 | 0 | 795.7108 | -0.00083929 | 806.6619 | 0 | 806.6619 | 0 | 795.7108 | -4.5919e-05 | 806.6619 | 0 | 806.4612 | -0.00123 | 942.5513 | 0.00596 | 942.1628 | 0 | 942.5513 | 0.9625 | 795.7107 | 0.0032
| 806.8998 | 0.00041455 | 806.6991 | -0.00027833 | 806.8998 | 0.0003361 | 806.6991 | 0.00048589 | 797.8149 | 0 | 806.6991 | 0.00039582 | 806.8998 | 0.0009052 | 795.9426 | 0.0011673 | 806.8998 | 0.00058557 | 806.8998 | 0.00076942 | 795.9426 | 0.004994 | 806.8998 | 0.00038952 | 806.6991 | 0.00049585 | 942.7195 | 0.00478 | 942.3317 | 5.0004e-05 | 942.7195 | 0.96507 | 795.9426 | 0.00427
| 807.1376 | -0.00060259 | 806.937 | -0.00028332 | 807.1376 | -0.00040806 | 806.937 | -0.00089388 | 798.0505 | 0 | 806.937 | -0.00075011 | 807.1376 | 0 | 796.1745 | -0.001319 | 807.1376 | 0 | 807.1376 | 0 | 796.1745 | -0.00093449 | 807.1376 | 0 | 806.937 | -0.00048212 | 942.8877 | 0.00494 | 942.5007 | 0 | 942.8877 | 0.96828 | 796.1745 | 0.00323
| 807.3755 | 0.00078462 | 807.1749 | -0.00019966 | 807.3755 | 0.00042858 | 807.1749 | 0.000122 | 798.2861 | 0 | 807.1749 | 0.00043979 | 807.3755 | 0.00052119 | 796.4064 | 0.0018435 | 807.3755 | 0.00016308 | 807.3755 | 0.00060144 | 796.4064 | 0.00021715 | 807.3755 | 0.00027738 | 807.1749 | 0.00058153 | 943.0559 | 0.0063 | 942.6696 | 5.0004e-05 | 943.0559 | 0.97101 | 796.4064 | 0.00263
| 807.6133 | -0.00028377 | 807.4129 | -0.001085 | 807.6133 | -5.0636e-05 | 807.4129 | -0.00090756 | 798.5217 | 0 | 807.4129 | -0.0010033 | 807.6134 | 0 | 796.6382 | -0.00077723 | 807.6133 | 0 | 807.6134 | 0 | 796.6382 | -0.0021578 | 807.6133 | 0 | 807.4129 | -0.00113 | 943.2241 | 0.00388 | 942.8385 | 0 | 943.2241 | 0.97381 | 796.6382 | 0.00463
| 807.8512 | 0.00046304 | 807.6508 | -0.00012353 | 807.8512 | -0.00025189 | 807.6508 | 0.00016267 | 798.7573 | 0 | 807.6508 | 0.0003984 | 807.8512 | 0.00083042 | 796.8701 | 0.0009148 | 807.8512 | 0.00011887 | 807.8512 | 0.00049282 | 796.8701 | 0.0028811 | 807.8512 | 0.00034058 | 807.6508 | -9.5945e-05 | 943.3923 | 0.00658 | 943.0075 | 6.9993e-05 | 943.3923 | 0.97544 | 796.8701 | 0.00552
| 808.0891 | -0.00058289 | 807.8888 | -0.00020297 | 808.0891 | -0.00042712 | 807.8888 | -0.0014475 | 798.9929 | 0 | 807.8888 | -0.00088836 | 808.0891 | 0 | 797.102 | -0.00031009 | 808.0891 | 0 | 808.0891 | 0 | 797.102 | -7.5948e-05 | 808.0891 | 0 | 807.8888 | -0.00118 | 943.5605 | 0.00708 | 943.1764 | 0 | 943.5605 | 0.97703 | 797.102 | 0.00364
| 808.327 | -0.00019261 | 808.1267 | -0.00017572 | 808.327 | 6.2953e-05 | 808.1267 | 0.00019281 | 799.2285 | 0 | 808.1267 | 0.00045601 | 808.327 | 0.00038909 | 797.3339 | -0.00021629 | 808.327 | 0.00015434 | 808.327 | 0.00043771 | 797.3339 | 0.00086091 | 808.327 | 0.00016975 | 808.1267 | 0.00044667 | 943.7287 | 0.00389 | 943.3454 | 5.0004e-05 | 943.7287 | 0.97758 | 797.3339 | 0.00489
| 808.5649 | -0.00057759 | 808.3647 | -0.00066688 | 808.5649 | -0.00026371 | 808.3647 | -0.0006858 | 799.4642 | 0 | 808.3647 | -0.00084126 | 808.5649 | 0 | 797.5658 | -0.00044392 | 808.5649 | 0 | 808.5649 | 0 | 797.5658 | -0.0018227 | 808.5649 | 0 | 808.3647 | -0.0009482 | 943.8969 | 0.00441 | 943.5143 | 0 | 943.8969 | 0.97826 | 797.5658 | 0.00342
| 808.8028 | 0.00047798 | 808.6027 | -0.00012386 | 808.8028 | -0.0001319 | 808.6027 | -0.0006453 | 799.6998 | 0 | 808.6027 | 0.00057642 | 808.8028 | 0.00088258 | 797.7977 | 0.00097402 | 808.8028 | 0.00048426 | 808.8028 | 0.00067732 | 797.7977 | -0.00054486 | 808.8028 | 0.00042468 | 808.6027 | 0.00071228 | 944.0652 | 0.00559 | 943.6833 | 6.9993e-05 | 944.0652 | 0.97806 | 797.7977 | 0.00448
| 809.0407 | -0.00080165 | 808.8406 | -0.0018189 | 809.0407 | -0.00061058 | 808.8406 | -0.0017622 | 799.9355 | 0 | 808.8406 | -0.00098331 | 809.0407 | 0 | 798.0297 | -0.0016063 | 809.0407 | 0 | 809.0407 | 0 | 798.0297 | -0.0015085 | 809.0407 | 0 | 808.8406 | -0.00165 | 944.2334 | 0.00585 | 943.8523 | 0 | 944.2334 | 0.97839 | 798.0297 | 0.00375
| 809.2787 | -2.0449e-06 | 809.0786 | -0.00056549 | 809.2787 | -0.00034466 | 809.0786 | 0.00049695 | 800.1711 | 0 | 809.0786 | 0.00044576 | 809.2787 | 0.00050796 | 798.2616 | 0.001895 | 809.2787 | 6.1555e-05 | 809.2787 | 0.00036783 | 798.2616 | 0.0032791 | 809.2787 | 0.00019186 | 809.0786 | 0.00063306 | 944.4016 | 0.00295 | 944.0212 | 0.00011 | 944.4016 | 0.97822 | 798.2616 | 0.00644
| 809.5166 | -2.2934e-05 | 809.3166 | -0.00097766 | 809.5166 | -0.00081662 | 809.3166 | -0.0010264 | 800.4068 | 0 | 809.3166 | -0.00096423 | 809.5166 | 0 | 798.4935 | 0.00083966 | 809.5166 | 0 | 809.5166 | 0 | 798.4935 | 3.9615e-05 | 809.5166 | 0 | 809.3166 | -0.00042598 | 944.5698 | 0.00483 | 944.1902 | 0 | 944.5698 | 0.97888 | 798.4935 | 0.00385
| 809.7545 | 0.00035642 | 809.5546 | 0.0008047 | 809.7545 | 0.00010765 | 809.5546 | 0.00071237 | 800.6425 | 0 | 809.5546 | 0.0006705 | 809.7545 | 0.00077076 | 798.7255 | 0.0013284 | 809.7545 | 0.00058579 | 809.7545 | 0.00076944 | 798.7255 | -0.0010206 | 809.7545 | 0.00053652 | 809.5546 | 0.00079252 | 944.738 | 0.00633 | 944.3591 | 8.9995e-05 | 944.738 | 0.98032 | 798.7255 | 0.00297
| 809.9925 | -0.00037181 | 809.7926 | -0.0007525 | 809.9925 | -0.00040495 | 809.7926 | -0.0016062 | 800.8782 | 0 | 809.7926 | -0.00093641 | 809.9925 | 0 | 798.9574 | -0.00034229 | 809.9925 | 0 | 809.9925 | 0 | 798.9574 | 0.00075112 | 809.9925 | 0 | 809.7926 | -0.00115 | 944.9062 | 0.00413 | 944.5281 | 0 | 944.9062 | 0.98361 | 798.9574 | 0.00337
| 810.2305 | 0.0013592 | 810.0307 | 0.0013118 | 810.2305 | 0.0001839 | 810.0307 | 0.0005059 | 801.1139 | 0 | 810.0307 | 0.00071284 | 810.2304 | 0.00078611 | 799.1894 | -0.00073879 | 810.2305 | 0.00084963 | 810.2304 | 0.00067765 | 799.1894 | -0.00062968 | 810.2305 | 0.00051367 | 810.0307 | 0.00096941 | 945.0745 | 0.00529 | 944.6971 | 5.0004e-05 | 945.0745 | 0.98654 | 799.1894 | 0.00435
| 810.4684 | 0.00027932 | 810.2687 | -0.00052789 | 810.4684 | -0.00045395 | 810.2687 | -0.0011654 | 801.3496 | 0 | 810.2687 | -0.0009351 | 810.4684 | 0 | 799.4213 | -0.0013256 | 810.4684 | 0 | 810.4684 | 0 | 799.4213 | 0.0014488 | 810.4684 | 0 | 810.2687 | -0.00086428 | 945.2427 | 0.0061 | 944.8661 | 0 | 945.2427 | 0.9899 | 799.4213 | 0.00196
| 810.7064 | 0.00050006 | 810.5067 | 8.3865e-05 | 810.7064 | -7.345e-05 | 810.5067 | -0.00014942 | 801.5853 | 0 | 810.5067 | 0.00046152 | 810.7064 | 0.00079626 | 799.6533 | 0.00030802 | 810.7064 | 6.7438e-05 | 810.7064 | 0.0011074 | 799.6533 | 0.00074678 | 810.7064 | 0.00030859 | 810.5067 | 0.00057583 | 945.4109 | 0.00466 | 945.035 | 5.0004e-05 | 945.4109 | 0.99199 | 799.6533 | 0.00487
| 810.9444 | 6.2709e-05 | 810.7448 | -0.00035297 | 810.9444 | -0.0010173 | 810.7448 | -0.0013684 | 801.821 | 0 | 810.7448 | -0.0009464 | 810.9444 | 0 | 799.8853 | 0.00048287 | 810.9444 | 0 | 810.9444 | 0 | 799.8853 | 0.00042188 | 810.9444 | 0 | 810.7448 | -0.00094189 | 945.5791 | 0.00606 | 945.204 | 0 | 945.5791 | 0.99425 | 799.8853 | 0.00363
| 811.1824 | 0.00050313 | 810.9828 | -0.00038888 | 811.1824 | -3.9145e-05 | 810.9828 | 0.00028521 | 802.0568 | 0 | 810.9828 | 0.00044984 | 811.1824 | 0.00091456 | 800.1173 | -0.0014592 | 811.1824 | 8.5307e-05 | 811.1824 | 0 | 800.1173 | 0.0025477 | 811.1824 | 0.00052256 | 810.9828 | 0.0004423 | 945.7474 | 0.00505 | 945.373 | 6.9993e-05 | 945.7474 | 0.99463 | 800.1173 | 0.00432
| 811.4204 | -0.00051618 | 811.2209 | -0.00043312 | 811.4204 | -0.0012557 | 811.2209 | -0.0010543 | 802.2925 | 0 | 811.2209 | -0.0011341 | 811.4204 | 0 | 800.3493 | 0.00087548 | 811.4204 | 0 | 811.4204 | 0 | 800.3493 | 0 | 811.4204 | 0 | 811.2209 | -0.00063247 | 945.9156 | 0.00381 | 945.542 | 0 | 945.9156 | 0.99509 | 800.3493 | 0.00268
| 811.6584 | 0.00052099 | 811.4589 | -0.00040865 | 811.6584 | -0.00063921 | 811.4589 | -0.00049305 | 802.5283 | 0 | 811.4589 | 0.00034264 | 811.6584 | 0.00033428 | 800.5813 | 0.0013065 | 811.6584 | 0.00025015 | 811.6584 | 5.8783e-05 | 800.5813 | 0 | 811.6584 | 0.00029066 | 811.4589 | 0.00014759 | 946.0838 | 0.00524 | 945.711 | 8.9995e-05 | 946.0838 | 0.9939 | 800.5813 | 0.00327
| 811.8964 | -0.00032679 | 811.697 | -0.00069186 | 811.8964 | 1.5495e-05 | 811.697 | -0.00091638 | 802.764 | 0 | 811.697 | -0.00080241 | 811.8964 | 0 | 800.8134 | -0.0027018 | 811.8964 | 0 | 811.8964 | 0 | 800.8134 | 0 | 811.8964 | 0 | 811.697 | -0.00016447 | 946.2521 | 0.00417 | 945.88 | 0 | 946.2521 | 0.99312 | 800.8134 | 0.0042
| 812.1345 | 0.0005916 | 811.9351 | -0.00044487 | 812.1345 | -0.00018368 | 811.9351 | 0.00020736 | 802.9998 | 0 | 811.9351 | 0.00044699 | 812.1344 | 0.00089275 | 801.0453 | 0.0020493 | 812.1345 | 0.00010084 | 812.1344 | 5.9779e-05 | 801.0453 | 0 | 812.1345 | 0.00018185 | 811.9351 | 0.00020588 | 946.4203 | 0.00492 | 946.049 | 5.0004e-05 | 946.4203 | 0.99098 | 801.0453 | 0.00368
| 812.3725 | -0.00047023 | 812.1732 | -0.00067396 | 812.3725 | -0.0011387 | 812.1732 | -0.0014242 | 803.2356 | 0 | 812.1732 | -0.00091535 | 812.3725 | 0 | 801.2774 | -0.0010125 | 812.3725 | 0 | 812.3725 | 0 | 801.2774 | 0 | 812.3725 | 0 | 812.1732 | -0.00036734 | 946.5885 | 0.00492 | 946.2179 | 0 | 946.5885 | 0.9898 | 801.2774 | 0.0041
| 812.6105 | 0.00037808 | 812.4113 | -0.00036685 | 812.6105 | 0.00013252 | 812.4113 | 0.00022248 | 803.4714 | 0 | 812.4113 | 0.00045596 | 812.6105 | 0.00011165 | 801.5094 | 0.00071072 | 812.6105 | 0.00043567 | 812.6105 | 0.00065715 | 801.5094 | 0 | 812.6105 | 0.00035118 | 812.4113 | 0.00023195 | 946.7568 | 0.00471 | 946.3869 | 6.9993e-05 | 946.7568 | 0.98828 | 801.5094 | 0.00334
| 812.8486 | 7.7131e-05 | 812.6494 | 2.5177e-05 | 812.8486 | -0.00018807 | 812.6494 | -0.001244 | 803.7072 | 0 | 812.6494 | -0.00085244 | 812.8486 | 0 | 801.7415 | -0.0013547 | 812.8486 | 0 | 812.8486 | 0 | 801.7415 | 0 | 812.8486 | 0 | 812.6494 | -0.00085349 | 946.925 | 0.00471 | 946.556 | 0 | 946.925 | 0.98811 | 801.7415 | 0.00262
| 813.0867 | -0.00021837 | 812.8875 | 0.00079095 | 813.0867 | -0.0001266 | 812.8875 | 0.00057356 | 803.943 | 0 | 812.8875 | 0.00058879 | 813.0866 | 0.0010014 | 801.9735 | 0.00081133 | 813.0867 | 0.00086765 | 813.0866 | 0.00079103 | 801.9735 | 0 | 813.0867 | 0.00031033 | 812.8875 | 0.0004661 | 947.0932 | 0.00461 | 946.725 | 6.9993e-05 | 947.0932 | 0.98708 | 801.9735 | 0.00261
| 813.3247 | -0.00042814 | 813.1256 | -7.2443e-05 | 813.3247 | -0.00061994 | 813.1256 | -0.0011614 | 804.1788 | 0 | 813.1256 | -0.0010838 | 813.3247 | 0 | 802.2056 | -0.00088652 | 813.3247 | 0 | 813.3247 | 0 | 802.2056 | 0 | 813.3247 | 0 | 813.1256 | -0.00127 | 947.2615 | 0.00473 | 946.894 | 0 | 947.2615 | 0.98667 | 802.2056 | 0.00225
| 813.5628 | 0.00047007 | 813.3638 | 0.00070654 | 813.5628 | 0.00087599 | 813.3638 | 1.7935e-05 | 804.4146 | 0 | 813.3638 | 0.00061197 | 813.5628 | 0.00081881 | 802.4376 | 0.0019019 | 813.5628 | 0.00054422 | 813.5628 | 0.0012084 | 802.4376 | 0 | 813.5628 | 0.00033878 | 813.3638 | 0.00055912 | 947.4297 | 0.00549 | 947.063 | 6.9993e-05 | 947.4297 | 0.98537 | 802.4376 | 0.00305
| 813.8009 | 0.00037714 | 813.6019 | -0.00088556 | 813.8009 | -0.00080646 | 813.6019 | -0.0013702 | 804.6505 | 0 | 813.6019 | -0.00087875 | 813.8009 | 0 | 802.6697 | -0.00025118 | 813.8009 | 0 | 813.8009 | 0 | 802.6697 | 0 | 813.8009 | 0 | 813.6019 | -0.00060331 | 947.598 | 0.0058 | 947.232 | 0 | 947.598 | 0.98538 | 802.6697 | 0.00229
| 814.039 | 0.00040187 | 813.84 | 7.5688e-05 | 814.039 | -0.00017057 | 813.84 | 0.00026757 | 804.8862 | 0 | 813.84 | 0.0005163 | 814.039 | 0.00072196 | 802.9018 | 0.0015307 | 814.039 | 0.00061424 | 814.039 | 0 | 802.9018 | 0 | 814.039 | 0.00025531 | 813.84 | 0.00084932 | 947.7662 | 0.00666 | 947.401 | 6.9993e-05 | 947.7662 | 0.98533 | 802.9018 | 0.00332
| 814.2771 | -0.0010147 | 814.0782 | -0.00067209 | 814.2771 | 9.0878e-05 | 814.0782 | -0.0013269 | 805.1221 | 0 | 814.0782 | -0.0010583 | 814.2771 | 0 | 803.1339 | -0.00072275 | 814.2771 | 0 | 814.2771 | 0 | 803.1339 | 0 | 814.2771 | 0 | 814.0782 | -0.00064194 | 947.9345 | 0.00592 | 947.57 | 0 | 947.9345 | 0.98658 | 803.1339 | 0.00361
| 814.5152 | 0.0009464 | 814.3164 | 0.0010147 | 814.5152 | -0.00018101 | 814.3164 | 0.00065896 | 805.358 | 0 | 814.3164 | 0.00073992 | 814.5152 | 0.00075017 | 803.366 | 0.00074428 | 814.5152 | 0.00068763 | 814.5152 | 0.00089185 | 803.366 | 0 | 814.5152 | 0.00042637 | 814.3164 | 0.00090307 | 948.1027 | 0.00746 | 947.739 | 6.9993e-05 | 948.1027 | 0.98747 | 803.366 | 0.00341
| 814.7534 | -0.00042392 | 814.5545 | -0.00096455 | 814.7534 | -0.00099355 | 814.5545 | -0.001368 | 805.5938 | 0 | 814.5545 | -0.00090763 | 814.7533 | 0 | 803.5981 | -0.0020463 | 814.7534 | 0 | 814.7533 | 0 | 803.5981 | 0 | 814.7534 | 0 | 814.5545 | -0.00125 | 948.271 | 0.00603 | 947.9081 | 0 | 948.271 | 0.98894 | 803.5981 | 0.00361
| 814.9915 | 0.00025054 | 814.7927 | 0.0016216 | 814.9915 | 0.0010054 | 814.7927 | 0.00033201 | 805.8297 | 0 | 814.7927 | 0.00064903 | 814.9915 | 0.00096604 | 803.8302 | 0.00015895 | 814.9915 | 0.00087648 | 814.9915 | 0.00083862 | 803.8302 | 0 | 814.9915 | 0.00037674 | 814.7927 | 0.00084651 | 948.4392 | 0.00471 | 948.0771 | 5.0004e-05 | 948.4392 | 0.9896 | 803.8302 | 0.00203
| 815.2296 | 0.00047703 | 815.0309 | -0.00046976 | 815.2296 | -0.00056853 | 815.0309 | -0.0010456 | 806.0656 | 0 | 815.0309 | -0.00096724 | 815.2296 | 0 | 804.0623 | -0.000973 | 815.2296 | 0 | 815.2296 | 0 | 804.0623 | 0 | 815.2296 | 0 | 815.0309 | -0.00069747 | 948.6075 | 0.00466 | 948.2461 | 0 | 948.6075 | 0.99044 | 804.0623 | 0.00575
| 815.4678 | 0.00067532 | 815.2691 | 0.00013086 | 815.4678 | 0.0001048 | 815.2691 | 0.0011589 | 806.3015 | 0 | 815.2691 | 0.00062167 | 815.4678 | 0.00081903 | 804.2945 | 0.0013091 | 815.4678 | 0.00037671 | 815.4678 | 0.00057278 | 804.2945 | 0 | 815.4678 | 0.00048862 | 815.2691 | 0.00099345 | 948.7757 | 0.00635 | 948.4151 | 6.9993e-05 | 948.7757 | 0.98983 | 804.2945 | 0.00385
| 815.7059 | -0.00042978 | 815.5073 | -0.00031423 | 815.7059 | -0.00041045 | 815.5073 | -0.0019367 | 806.5374 | 0 | 815.5073 | -0.00087785 | 815.7059 | 0 | 804.5266 | 0.0024088 | 815.7059 | 0 | 815.7059 | 0 | 804.5266 | 0 | 815.7059 | 0 | 815.5073 | -0.00079924 | 948.944 | 0.00475 | 948.5842 | 0 | 948.944 | 0.99028 | 804.5266 | 0.0032
| 815.9441 | 0.0010218 | 815.7455 | 0.00027099 | 815.9441 | 0.00031233 | 815.7455 | 0.0002775 | 806.7733 | 0 | 815.7455 | 0.00047263 | 815.9441 | 0.00024766 | 804.7587 | 0.0011366 | 815.9441 | 0.00044398 | 815.9441 | 0.0012021 | 804.7587 | 0 | 815.9441 | 0.00033836 | 815.7455 | 0.0013 | 949.1122 | 0.00498 | 948.7532 | 6.9993e-05 | 949.1122 | 0.99035 | 804.7587 | 0.00564
| 816.1823 | -4.7915e-05 | 815.9837 | -0.00067362 | 816.1823 | -0.0010654 | 815.9837 | -0.00063435 | 807.0092 | 0 | 815.9837 | -0.00087927 | 816.1822 | 0 | 804.9909 | -0.0019286 | 816.1823 | 0 | 816.1822 | 0 | 804.9909 | 0 | 816.1822 | 0 | 815.9837 | -0.00072506 | 949.2805 | 0.00647 | 948.9222 | 0 | 949.2805 | 0.9913 | 804.9909 | 0.00237
| 816.4204 | 0.00049399 | 816.2219 | -0.00014449 | 816.4204 | 2.7147e-05 | 816.2219 | -9.4309e-05 | 807.2451 | 0 | 816.2219 | 0.00038935 | 816.4204 | 0.00059032 | 805.2231 | 0.0021296 | 816.4204 | 0.00037278 | 816.4204 | 0.00064581 | 805.2231 | 0 | 816.4204 | 0.00040301 | 816.2219 | 0.00072236 | 949.4487 | 0.00533 | 949.0913 | 6.9993e-05 | 949.4487 | 0.99119 | 805.2231 | 0.00612
| 816.6586 | -0.00062299 | 816.4601 | -0.00062748 | 816.6586 | -0.00051824 | 816.4601 | -0.00085008 | 807.481 | 0 | 816.4601 | -0.00081617 | 816.6586 | 0 | 805.4552 | 8.3629e-06 | 816.6586 | 0 | 816.6586 | 0 | 805.4552 | 0 | 816.6586 | 0 | 816.4601 | -0.00070251 | 949.617 | 0.00508 | 949.2603 | 0 | 949.617 | 0.99218 | 805.4552 | 0.00497
| 816.8969 | 0.0003015 | 816.6984 | -0.00082753 | 816.8969 | -0.00024885 | 816.6984 | 8.9405e-05 | 807.7169 | 0 | 816.6984 | 0.00030498 | 816.8968 | 0.00028672 | 805.6874 | 0.0028664 | 816.8969 | 6.0763e-05 | 816.8968 | 0.00083718 | 805.6874 | 0 | 816.8968 | 0.0003054 | 816.6984 | 0.00056101 | 949.7853 | 0.00466 | 949.4294 | 6.9993e-05 | 949.7853 | 0.9935 | 805.6874 | 0.00386
| 817.135 | -0.00060665 | 816.9366 | 0.0003906 | 817.135 | -0.0015527 | 816.9366 | -0.0015159 | 807.9529 | 0 | 816.9366 | -0.00089753 | 817.135 | 0 | 805.9196 | -0.0008331 | 817.135 | 0 | 817.135 | 0 | 805.9196 | 0 | 817.135 | 0 | 816.9366 | -0.00079487 | 949.9535 | 0.00343 | 949.5984 | 0 | 949.9535 | 0.99613 | 805.9196 | 0.00359
| 817.3732 | 0.00094157 | 817.1749 | 0.00025675 | 817.3732 | 0.00018521 | 817.1749 | 0.00030846 | 808.1888 | 0 | 817.1749 | 0.0004256 | 817.3732 | 0.00089332 | 806.1518 | -0.00049512 | 817.3732 | 0.00057017 | 817.3732 | 0.00086416 | 806.1518 | 0 | 817.3732 | 0.00022439 | 817.1749 | 0.00105 | 950.1218 | 0.00524 | 949.7675 | 5.0004e-05 | 950.1218 | 0.99798 | 806.1518 | 0.00403
| 817.6115 | 0.00014053 | 817.4131 | -0.001499 | 817.6115 | -0.00045879 | 817.4131 | -0.00099871 | 808.4248 | 0 | 817.4131 | -0.00083806 | 817.6115 | 0 | 806.384 | -0.0019295 | 817.6115 | 0 | 817.6115 | 0 | 806.384 | 0 | 817.6114 | 0 | 817.4131 | -0.0011 | 950.2901 | 0.00387 | 949.9365 | 0 | 950.2901 | 1 | 806.384 | 0.00248
| 817.8497 | 0.0004669 | 817.6514 | 0.00041084 | 817.8497 | -0.00059071 | 817.6514 | 0.00050257 | 808.6608 | 0 | 817.6514 | 0.00063327 | 817.8497 | 0.0012624 | 806.6161 | 0.0024468 | 817.8497 | 0.00092092 | 817.8497 | 0.00042762 | 806.6161 | 0 | 817.8497 | 0.00036674 | 817.6514 | 0.00105 | 950.4583 | 0.00515 | 950.1056 | 3.0002e-05 | 950.4583 | 0.99993 | 806.6161 | 0.00218
| 818.088 | -0.00034929 | 817.8897 | -0.00070889 | 818.088 | -0.00079987 | 817.8897 | -0.00097288 | 808.8967 | 0 | 817.8897 | -0.00093202 | 818.0879 | 0 | 806.8484 | -6.9767e-05 | 818.088 | 0 | 818.0879 | 0 | 806.8484 | 0 | 818.0879 | 0 | 817.8897 | -0.00085574 | 950.6266 | 0.00563 | 950.2746 | 0 | 950.6266 | 0.99981 | 806.8484 | 0.00396
| 818.3262 | 0.00094878 | 818.128 | 0.00033166 | 818.3262 | 0.00030913 | 818.128 | 2.6354e-05 | 809.1327 | 0 | 818.128 | 0.00065395 | 818.3262 | 0.00018184 | 807.0806 | 0.0019281 | 818.3262 | 0.00052312 | 818.3262 | 0.00086435 | 807.0806 | 0 | 818.3262 | 0.00020795 | 818.128 | 0.00115 | 950.7949 | 0.00528 | 950.4437 | 6.9993e-05 | 950.7949 | 0.99822 | 807.0806 | 0.00418
| 818.5645 | -0.0009403 | 818.3663 | -0.00064429 | 818.5645 | -0.00059166 | 818.3663 | -0.0018064 | 809.3687 | 0 | 818.3663 | -0.00075207 | 818.5645 | 0 | 807.3128 | -0.0021173 | 818.5645 | 0 | 818.5645 | 0 | 807.3128 | 0 | 818.5644 | 0 | 818.3663 | -0.0007928 | 950.9631 | 0.00547 | 950.6128 | 0 | 950.9631 | 0.99695 | 807.3128 | 0.00181
| 818.8027 | 0.00045719 | 818.6046 | -6.3956e-05 | 818.8027 | -0.00057959 | 818.6046 | 0.00011542 | 809.6047 | 0 | 818.6046 | 0.00058628 | 818.8027 | 0.00057211 | 807.545 | 3.1559e-05 | 818.8027 | 0.00012648 | 818.8027 | 0.00022665 | 807.545 | 0 | 818.8027 | 0.00023752 | 818.6046 | 0.00083864 | 951.1314 | 0.00454 | 950.7818 | 6.9993e-05 | 951.1314 | 0.99425 | 807.545 | 0.00356
| 819.041 | 2.7587e-05 | 818.8429 | -0.00099088 | 819.041 | -0.00049763 | 818.8429 | -0.0019735 | 809.8407 | 0 | 818.8429 | -0.00093673 | 819.041 | 0 | 807.7773 | -0.0031369 | 819.041 | 0 | 819.041 | 0 | 807.7773 | 0 | 819.041 | 0 | 818.8429 | -0.00109 | 951.2997 | 0.00594 | 950.9509 | 0 | 951.2997 | 0.99185 | 807.7773 | 0.00388
| 819.2793 | -0.00023219 | 819.0812 | 0.00029892 | 819.2793 | -0.00052181 | 819.0812 | 0.00043302 | 810.0767 | 0 | 819.0812 | 0.00072379 | 819.2793 | 0.0007982 | 808.0096 | 0.0014685 | 819.2793 | 0.00020967 | 819.2793 | 0.00060424 | 808.0096 | 0 | 819.2793 | 0.00025092 | 819.0812 | -2.2764e-05 | 951.4679 | 0.00549 | 951.12 | 6.9993e-05 | 951.4679 | 0.98934 | 808.0096 | 0.00318
| 819.5176 | 0.00085541 | 819.3195 | 6.5615e-05 | 819.5176 | 0.00041994 | 819.3195 | 0.00034797 | 810.3127 | 0 | 819.3195 | 0.00064563 | 819.5176 | 0.00033761 | 808.2418 | 0.00011671 | 819.5176 | 0.00025559 | 819.5176 | 0.00089298 | 808.2418 | 0 | 819.5176 | 0.00023407 | 819.3195 | 0.0011 | 951.6362 | 0.00629 | 951.289 | 2.6669e-05 | 951.6362 | 0.98777 | 808.2418 | 0.0036
| 819.7559 | -0.00037913 | 819.5578 | -0.00044162 | 819.7559 | -0.00047307 | 819.5578 | -0.0012138 | 810.5488 | 0 | 819.5578 | -0.00085742 | 819.7559 | 0 | 808.4741 | -0.0002345 | 819.7559 | 0 | 819.7559 | 0 | 808.4741 | 0 | 819.7559 | 0 | 819.5578 | -0.00080372 | 951.8045 | 0.00438 | 951.4581 | 0 | 951.8045 | 0.98669 | 808.4741 | 0.00179
| 819.9942 | 0.00039527 | 819.7962 | 0.00031063 | 819.9942 | 0.00032995 | 819.7962 | 0.00094151 | 810.7849 | 0 | 819.7962 | 0.00058941 | 819.9942 | 0.00019083 | 808.7064 | -0.0018477 | 819.9942 | 0.0003602 | 819.9942 | 0.0006875 | 808.7064 | 0 | 819.9942 | 0.00035246 | 819.7962 | 0.00069937 | 951.9728 | 0.00573 | 951.6272 | 2.6669e-05 | 951.9728 | 0.9856 | 808.7064 | 0.00506
| 820.2325 | -0.0002849 | 820.0345 | -0.0010455 | 820.2325 | -0.00077869 | 820.0345 | -0.0010104 | 811.0209 | 0 | 820.0345 | -0.00091338 | 820.2325 | 0 | 808.9387 | -1.3539e-05 | 820.2325 | 0 | 820.2325 | 0 | 808.9387 | 0 | 820.2325 | 0 | 820.0345 | -0.00091043 | 952.1411 | 0.00397 | 951.7963 | 1.0001e-05 | 952.1411 | 0.98467 | 808.9387 | 0.00333
| 820.4708 | 0.00050435 | 820.2729 | -0.00016504 | 820.4708 | 0.00042289 | 820.2729 | 0.00025291 | 811.257 | 0 | 820.2729 | 0.00055162 | 820.4708 | 0.00034535 | 809.1709 | -0.00021683 | 820.4708 | 0.00024747 | 820.4708 | 0.00014841 | 809.1709 | 0 | 820.4708 | 0.0003706 | 820.2729 | 7.3482e-05 | 952.3093 | 0.00443 | 951.9653 | 6.6672e-06 | 952.3093 | 0.98255 | 809.1709 | 0.00423
| 820.7092 | -0.00017375 | 820.5112 | -0.0011225 | 820.7092 | -0.0012306 | 820.5112 | -0.0015604 | 811.493 | 0 | 820.5112 | -0.0010218 | 820.7092 | 0 | 809.4032 | -0.00077145 | 820.7092 | 0 | 820.7092 | 0 | 809.4032 | 0 | 820.7092 | 0 | 820.5112 | -0.00112 | 952.4776 | 0.00478 | 952.1344 | 1.0001e-05 | 952.4776 | 0.98057 | 809.4032 | 0.00111
| 820.9475 | 0.00021784 | 820.7496 | 0.00085649 | 820.9475 | -4.2344e-05 | 820.7496 | 0.00043718 | 811.7291 | 0 | 820.7496 | 0.0004985 | 820.9475 | 0.00066751 | 809.6355 | 0.0024476 | 820.9475 | 0.00076548 | 820.9475 | 0.00013403 | 809.6355 | 0 | 820.9475 | 0.00043587 | 820.7496 | 0.00115 | 952.6459 | 0.00584 | 952.3035 | 2.6669e-05 | 952.6459 | 0.97768 | 809.6355 | 0.00434
| 821.1859 | 0.00037754 | 820.988 | -0.0012305 | 821.1859 | -0.00038539 | 820.988 | -0.0018399 | 811.9651 | 0 | 820.988 | -0.00093327 | 821.1859 | 0 | 809.8678 | -0.0002816 | 821.1859 | 0 | 821.1859 | 0 | 809.8678 | 0 | 821.1858 | 0 | 820.988 | -0.00111 | 952.8142 | 0.00547 | 952.4726 | 3.0002e-05 | 952.8142 | 0.97572 | 809.8678 | 0.00331
| 821.4242 | 7.9859e-05 | 821.2264 | 0.00017325 | 821.4242 | 0.00010631 | 821.2264 | 0.00071984 | 812.2013 | 0 | 821.2264 | 0.00055502 | 821.4242 | 0.0006863 | 810.1002 | 0.0022814 | 821.4242 | 0.0002174 | 821.4242 | 0.00026847 | 810.1002 | 0 | 821.4242 | 0.0003222 | 821.2264 | 0.00040522 | 952.9825 | 0.00626 | 952.6417 | 6.6672e-06 | 952.9825 | 0.97342 | 810.1002 | 0.00229
| 821.6626 | -0.00037373 | 821.4647 | -0.0011752 | 821.6626 | -0.00057051 | 821.4647 | -0.0016195 | 812.4374 | 0 | 821.4647 | -0.00085986 | 821.6626 | 0 | 810.3325 | -0.00064091 | 821.6626 | 0 | 821.6626 | 0 | 810.3325 | 0 | 821.6626 | 0 | 821.4647 | -0.00096427 | 953.1508 | 0.00371 | 952.8108 | 3.0002e-05 | 953.1508 | 0.9721 | 810.3325 | 0.00293
| 821.9009 | 4.1702e-06 | 821.7031 | -0.00011184 | 821.9009 | 3.6257e-05 | 821.7031 | 0.00053431 | 812.6735 | 0 | 821.7031 | 0.00074643 | 821.901 | 0.00037177 | 810.5648 | 0.0014711 | 821.9009 | 0.00021759 | 821.901 | 0.00035251 | 810.5648 | 0 | 821.9009 | 0.00044727 | 821.7032 | 0.00052463 | 953.3191 | 0.00485 | 952.9799 | 0 | 953.3191 | 0.97089 | 810.5648 | 0.0031
| 822.1393 | 0.0002101 | 821.9416 | -0.00088313 | 822.1393 | -0.0005686 | 821.9416 | -0.0013861 | 812.9096 | 0 | 821.9416 | -0.0010089 | 822.1394 | 0 | 810.7971 | 0.00015791 | 822.1393 | 0 | 822.1394 | 0 | 810.7971 | 0 | 822.1393 | 0 | 821.9416 | -0.0008653 | 953.4873 | 0.00251 | 953.149 | 1.0001e-05 | 953.4873 | 0.97084 | 810.7971 | 0.00148
| 822.3777 | 0.00080905 | 822.18 | 0.0007721 | 822.3777 | -0.00029368 | 822.18 | 0.0010593 | 813.1458 | 0 | 822.18 | 0.00056769 | 822.3777 | 0.00076738 | 811.0295 | 0.0010004 | 822.3777 | 0.00053562 | 822.3777 | 0.00077932 | 811.0295 | 0 | 822.3777 | 0.00040305 | 822.18 | 0.00087481 | 953.6557 | 0.00503 | 953.3181 | 4.667e-05 | 953.6557 | 0.96963 | 811.0295 | 0.00391
| 822.6161 | -0.0003075 | 822.4184 | -0.001114 | 822.6161 | -0.0011212 | 822.4184 | -0.00090708 | 813.3818 | 0 | 822.4184 | -0.00081624 | 822.6161 | 0 | 811.2618 | -0.00021074 | 822.6161 | 0 | 822.6161 | 0 | 811.2618 | 0 | 822.6161 | 0 | 822.4184 | -0.00044335 | 953.8239 | 0.00557 | 953.4872 | 3.0002e-05 | 953.8239 | 0.96859 | 811.2618 | 0.00331
| 822.8546 | 0.00033959 | 822.6568 | 0.00058789 | 822.8546 | 0.00016449 | 822.6568 | -0.00025962 | 813.618 | 0 | 822.6568 | 0.00054129 | 822.8546 | 0.00045175 | 811.4942 | -0.00019269 | 822.8546 | 0.00053114 | 822.8546 | 0.00077131 | 811.4942 | 0 | 822.8546 | 0.00036178 | 822.6568 | 0.00070767 | 953.9922 | 0.0052 | 953.6563 | 0 | 953.9922 | 0.96648 | 811.4942 | 0.00606
| 823.093 | -0.00015795 | 822.8953 | -0.00098092 | 823.093 | -0.00055783 | 822.8953 | -0.0011421 | 813.8541 | 0 | 822.8953 | -0.000971 | 823.093 | 0 | 811.7266 | -0.0027661 | 823.093 | 0 | 823.093 | 0 | 811.7266 | 0 | 823.093 | 0 | 822.8953 | -0.00014301 | 954.1605 | 0.00513 | 953.8254 | 1.0001e-05 | 954.1605 | 0.96515 | 811.7266 | 0.00324
| 823.3314 | 0.00040537 | 823.1337 | -1.4866e-05 | 823.3314 | 0.00080369 | 823.1337 | 0.000553 | 814.0903 | 0 | 823.1337 | 0.00060764 | 823.3314 | 0.00086476 | 811.9589 | 0.00096132 | 823.3314 | 0.00059145 | 823.3314 | 0.0014271 | 811.9589 | 0 | 823.3314 | 0.00029272 | 823.1337 | 0.00091454 | 954.3288 | 0.00501 | 953.9945 | 6.6672e-06 | 954.3288 | 0.96257 | 811.9589 | 0.00459
| 823.5698 | -0.00054194 | 823.3722 | -0.00096045 | 823.5698 | -0.00059745 | 823.3722 | -0.0008153 | 814.3265 | 0 | 823.3722 | -0.00098461 | 823.5698 | 0 | 812.1913 | -0.00085547 | 823.5698 | 0 | 823.5698 | 0 | 812.1913 | 0 | 823.5698 | 0 | 823.3722 | -0.00112 | 954.4971 | 0.00441 | 954.1637 | 3.0002e-05 | 954.4971 | 0.96014 | 812.1914 | 0.00285
| 823.8083 | 0.00040983 | 823.6106 | -7.8232e-05 | 823.8083 | 0.00051043 | 823.6106 | -0.00013217 | 814.5627 | 0 | 823.6106 | 0.0005851 | 823.8083 | 0.00079658 | 812.4237 | 0.0010823 | 823.8083 | 0.00029533 | 823.8083 | 0.0004042 | 812.4237 | 0 | 823.8083 | 0.00033997 | 823.6106 | 0.00098364 | 954.6654 | 0.00726 | 954.3328 | 0 | 954.6654 | 0.95719 | 812.4237 | 0.00476
| 824.0468 | -5.4114e-05 | 823.8491 | -0.001097 | 824.0468 | -0.0011609 | 823.8491 | -0.0014502 | 814.7988 | 0 | 823.8491 | -0.0010624 | 824.0467 | 0 | 812.6561 | 0.0005426 | 824.0468 | 0 | 824.0467 | 0 | 812.6561 | 0 | 824.0467 | 0 | 823.8491 | -0.00165 | 954.8337 | 0.00364 | 954.5019 | 1.0001e-05 | 954.8337 | 0.95504 | 812.6561 | 0.00237
| 824.2852 | 0.0017619 | 824.0876 | 0.00091862 | 824.2852 | 8.1391e-05 | 824.0876 | -0.0002775 | 815.035 | 0 | 824.0876 | 0.00074212 | 824.2852 | 0.00052393 | 812.8885 | -0.00078032 | 824.2852 | 0.0010465 | 824.2852 | 0.0013055 | 812.8885 | 0 | 824.2852 | 0.00051051 | 824.0876 | 0.000684 | 955.002 | 0.00587 | 954.671 | 6.6672e-06 | 955.002 | 0.95251 | 812.8886 | 0.00259
| 824.5237 | -0.00055609 | 824.326 | -0.00017864 | 824.5237 | -0.00068936 | 824.326 | -0.00066687 | 815.2712 | 0 | 824.326 | -0.00095586 | 824.5237 | 0 | 813.121 | -0.0026821 | 824.5237 | 0 | 824.5237 | 0 | 813.121 | 0 | 824.5237 | 0 | 824.326 | -0.00071572 | 955.1703 | 0.0045 | 954.8401 | 3.0002e-05 | 955.1703 | 0.95007 | 813.121 | 0.00321
| 824.7621 | 0.00019693 | 824.5645 | 0.00045062 | 824.7621 | 0.00022032 | 824.5645 | 0.0013009 | 815.5074 | 0 | 824.5645 | 0.00057126 | 824.7621 | 0.00086597 | 813.3534 | 0.00031954 | 824.7621 | 0.00053035 | 824.7621 | 0.00060855 | 813.3534 | 0 | 824.7622 | 0.00038486 | 824.5645 | 0.00104 | 955.3386 | 0.00582 | 955.0093 | 0 | 955.3386 | 0.94647 | 813.3534 | 0.003
| 825.0006 | 4.1693e-05 | 824.803 | -0.00061365 | 825.0006 | -0.00060545 | 824.803 | -0.0011369 | 815.7437 | 0 | 824.803 | -0.00088623 | 825.0006 | 0 | 813.5858 | -0.0016888 | 825.0006 | 0 | 825.0006 | 0 | 813.5858 | 0 | 825.0006 | 0 | 824.803 | -0.00088129 | 955.5069 | 0.00438 | 955.1784 | 1.0001e-05 | 955.5069 | 0.94347 | 813.5858 | 0.00040114
| 825.2391 | 0.0010349 | 825.0415 | 0.00010926 | 825.2391 | 5.8695e-05 | 825.0415 | 0.00060417 | 815.9799 | 0 | 825.0415 | 0.00058618 | 825.2391 | 0.00040297 | 813.8182 | 0.00015484 | 825.2391 | 0.00034662 | 825.2391 | 0.00079068 | 813.8182 | 0 | 825.2391 | 0.00022521 | 825.0415 | 8.7628e-05 | 955.6753 | 0.00476 | 955.3475 | 6.6672e-06 | 955.6753 | 0.9404 | 813.8182 | 0.00347
| 825.4776 | -0.00051974 | 825.2801 | -0.0010164 | 825.4776 | -0.00014838 | 825.2801 | -0.0016494 | 816.2161 | 0 | 825.2801 | -0.0010329 | 825.4776 | 0 | 814.0507 | -0.001794 | 825.4776 | 0 | 825.4776 | 0 | 814.0507 | 0 | 825.4776 | 0 | 825.28 | -0.00061561 | 955.8436 | 0.0036 | 955.5167 | 3.0002e-05 | 955.8436 | 0.93858 | 814.0507 | 0.00183
| 825.7161 | 0.00095666 | 825.5186 | -0.00032175 | 825.7161 | -0.00030137 | 825.5186 | 0.00068276 | 816.4523 | 0 | 825.5186 | 0.00068653 | 825.7161 | 0.00063417 | 814.2831 | 0.0046188 | 825.7161 | 0.00012983 | 825.7161 | 0.00037267 | 814.2831 | 0 | 825.7161 | 0.0002658 | 825.5186 | 0.00041791 | 956.0119 | 0.00629 | 955.6858 | 0 | 956.0119 | 0.93731 | 814.2831 | 0.00304
| 825.9547 | -7.0577e-05 | 825.7571 | -0.0004763 | 825.9547 | -0.00071603 | 825.7571 | -0.00065505 | 816.6886 | 0 | 825.7571 | -0.00094986 | 825.9547 | 0 | 814.5156 | -0.00053326 | 825.9547 | 0 | 825.9547 | 0 | 814.5156 | 0 | 825.9547 | 0 | 825.7571 | -0.00080156 | 956.1802 | 0.00448 | 955.855 | 1.0001e-05 | 956.1802 | 0.9369 | 814.5156 | 0.00414
| 826.1932 | 0.00062753 | 825.9956 | 0.00014143 | 826.1932 | -0.00040596 | 825.9956 | 0.00075452 | 816.9249 | 0 | 825.9956 | 0.00071982 | 826.1932 | 0.00011753 | 814.748 | 0.0029646 | 826.1932 | 0.00040689 | 826.1932 | 0.00064378 | 814.748 | 0 | 826.1932 | 0.00042801 | 825.9956 | 0.00057229 | 956.3485 | 0.00559 | 956.0241 | 6.6672e-06 | 956.3485 | 0.93672 | 814.7481 | 0.00433
| 826.4317 | 0.00048005 | 826.2342 | -0.00093617 | 826.4317 | -0.00059995 | 826.2342 | -0.001927 | 817.1611 | 0 | 826.2342 | -0.0011151 | 826.4317 | 0 | 814.9805 | -0.0014216 | 826.4317 | 0 | 826.4317 | 0 | 814.9805 | 0 | 826.4317 | 0 | 826.2342 | -0.0006496 | 956.5168 | 0.00478 | 956.1933 | 0 | 956.5168 | 0.93617 | 814.9805 | 0.00284
| 826.6703 | 0.00029559 | 826.4727 | -0.00016983 | 826.6703 | 0.00029546 | 826.4727 | -6.7124e-05 | 817.3974 | 0 | 826.4727 | 0.00055766 | 826.6703 | 0.00015219 | 815.213 | 0.0013435 | 826.6703 | 9.0819e-05 | 826.6703 | 0.00016386 | 815.213 | 0 | 826.6703 | 0.00025294 | 826.4727 | 0.00109 | 956.6851 | 0.00527 | 956.3624 | 0 | 956.6851 | 0.93348 | 815.213 | 0.00487
| 826.9088 | -0.00045735 | 826.7113 | -0.0015016 | 826.9088 | -0.00035777 | 826.7113 | -0.001226 | 817.6337 | 0 | 826.7113 | -0.00097069 | 826.9088 | 0 | 815.4455 | -0.0019736 | 826.9088 | 0 | 826.9088 | 0 | 815.4455 | 0 | 826.9088 | 0 | 826.7113 | -0.0004873 | 956.8534 | 0.00475 | 956.5316 | 3.0002e-05 | 956.8534 | 0.92954 | 815.4455 | 0.00257
| 827.1474 | -4.8261e-05 | 826.9499 | 0.00052322 | 827.1474 | -0.00033661 | 826.9499 | -8.9623e-05 | 817.87 | 0 | 826.9499 | 0.0006391 | 827.1474 | 0.00041815 | 815.678 | 0.0022045 | 827.1474 | 0.00052384 | 827.1474 | 0.0006529 | 815.678 | 0 | 827.1474 | 0.00041873 | 826.9499 | 0.00031678 | 957.0217 | 0.0042 | 956.7007 | 2.6669e-05 | 957.0217 | 0.92414 | 815.678 | 0.00362
| 827.3859 | -7.8946e-05 | 827.1884 | -0.00022598 | 827.3859 | -0.00034444 | 827.1884 | -0.0012727 | 818.1063 | 0 | 827.1884 | -0.00084049 | 827.386 | 0 | 815.9105 | -0.00096937 | 827.3859 | 0 | 827.386 | 0 | 815.9105 | 0 | 827.3859 | 0 | 827.1884 | -0.00044362 | 957.1901 | 0.00733 | 956.8699 | 0 | 957.1901 | 0.91931 | 815.9105 | 0.00291
| 827.6245 | 0.00015608 | 827.427 | 0.00050371 | 827.6245 | -3.7603e-05 | 827.427 | 8.0677e-05 | 818.3426 | 0 | 827.427 | 0.000458 | 827.6245 | 0.00040907 | 816.143 | 0.0057746 | 827.6245 | 0.00047582 | 827.6245 | 0.00014914 | 816.143 | 0 | 827.6245 | 0.00029143 | 827.427 | 0.00030507 | 957.3584 | 0.00524 | 957.039 | 2.6669e-05 | 957.3584 | 0.91432 | 816.143 | 0.00416
| 827.8631 | -0.0011088 | 827.6656 | -0.00078341 | 827.8631 | -0.00073269 | 827.6656 | -0.00036329 | 818.5789 | 0 | 827.6656 | -0.00091702 | 827.8631 | 0 | 816.3755 | -0.00020624 | 827.8631 | 0 | 827.8631 | 0 | 816.3755 | 0 | 827.8631 | 0 | 827.6656 | -0.00058421 | 957.5267 | 0.00389 | 957.2082 | 1.0001e-05 | 957.5267 | 0.91011 | 816.3755 | 0.00345
| 828.1017 | 0.00069725 | 827.9042 | -0.001405 | 828.1017 | 0.00060272 | 827.9042 | 0.00013795 | 818.8152 | 0 | 827.9042 | 0.00062465 | 828.1017 | 0.00084126 | 816.608 | 0.00079643 | 828.1017 | 0 | 828.1017 | 0.00061175 | 816.608 | 0 | 828.1017 | 0.00024221 | 827.9042 | -8.1646e-05 | 957.695 | 0.00538 | 957.3773 | 6.6672e-06 | 957.695 | 0.90566 | 816.608 | 0.00558
| 828.3403 | -0.00050542 | 828.1428 | -0.00019644 | 828.3403 | -0.000587 | 828.1428 | -0.00062396 | 819.0516 | 0 | 828.1428 | -0.0009179 | 828.3403 | 0 | 816.8406 | 0.00022853 | 828.3403 | 0 | 828.3403 | 0 | 816.8406 | 0 | 828.3403 | 0 | 828.1428 | -0.00033436 | 957.8634 | 0.00478 | 957.5465 | 0 | 957.8634 | 0.90182 | 816.8406 | 0.0005002
| 828.5789 | -8.2622e-05 | 828.3814 | -1.0645e-05 | 828.5789 | 0.0001777 | 828.3814 | 0.00016209 | 819.2879 | 0 | 828.3814 | 0.00044626 | 828.5789 | 0.00034489 | 817.0731 | -0.00046559 | 828.5789 | 0.00012873 | 828.5789 | 0.00053542 | 817.0731 | 0 | 828.5789 | 0.00027083 | 828.3814 | 0.000346 | 958.0317 | 0.00578 | 957.7157 | 0 | 958.0317 | 0.89683 | 817.0731 | 0.0052
| 828.8176 | -0.00054118 | 828.62 | -0.0007045 | 828.8176 | -0.00112 | 828.62 | -0.00063986 | 819.5242 | 0 | 828.62 | -0.00096467 | 828.8175 | 0 | 817.3057 | 0.00047654 | 828.8176 | 0 | 828.8175 | 0 | 817.3057 | 0 | 828.8176 | 0 | 828.62 | -0.00048296 | 958.2 | 0.00434 | 957.8849 | 0 | 958.2 | 0.89285 | 817.3057 | 0.0031
| 829.0562 | 0.00093822 | 828.8587 | 1.5491e-05 | 829.0562 | 0.00018609 | 828.8587 | 0.00013656 | 819.7606 | 0 | 828.8587 | 0.00058029 | 829.0562 | 0.00022405 | 817.5383 | 0.0021296 | 829.0562 | 0.00045874 | 829.0562 | 0.00013229 | 817.5383 | 0 | 829.0562 | 0.00012908 | 828.8587 | 0.00022981 | 958.3683 | 0.00512 | 958.054 | 0 | 958.3683 | 0.88839 | 817.5383 | 0.00192
| 829.2948 | -0.00046645 | 829.0973 | 0.00016545 | 829.2948 | -0.00088735 | 829.0973 | -0.0012139 | 819.9969 | 0 | 829.0973 | -0.00092074 | 829.2948 | 0 | 817.7708 | -0.0012496 | 829.2948 | 0 | 829.2948 | 0 | 817.7708 | 0 | 829.2948 | 0 | 829.0973 | -0.00049989 | 958.5367 | 0.0054 | 958.2232 | 1.0001e-05 | 958.5367 | 0.88452 | 817.7708 | 0.00377
| 829.5334 | 0.00053655 | 829.3359 | -0.00018709 | 829.5334 | 0.00050454 | 829.3359 | 0.00096551 | 820.2333 | 0 | 829.3359 | 0.00044492 | 829.5335 | 0.0010344 | 818.0034 | 0.0026552 | 829.5334 | 0.00010657 | 829.5335 | 0.00036378 | 818.0034 | 0 | 829.5335 | 0.000288 | 829.3359 | 0.00026133 | 958.705 | 0.00626 | 958.3924 | 0 | 958.705 | 0.87997 | 818.0034 | 0.00254
| 829.7721 | -0.00028392 | 829.5746 | -0.0012565 | 829.7721 | -0.00038134 | 829.5746 | -0.00098262 | 820.4697 | 0 | 829.5746 | -0.001029 | 829.7721 | 0 | 818.236 | -0.00078076 | 829.7721 | 0 | 829.7721 | 0 | 818.236 | 0 | 829.7721 | 0 | 829.5746 | -0.00040218 | 958.8733 | 0.00373 | 958.5616 | 3.0002e-05 | 958.8733 | 0.8765 | 818.236 | 0.00333
| 830.0107 | 0.0004672 | 829.8132 | -0.00018926 | 830.0107 | -2.9353e-05 | 829.8132 | 0.00072211 | 820.7061 | 0 | 829.8132 | 0.00073406 | 830.0108 | 0.00065023 | 818.4686 | 0.00066184 | 830.0107 | 0.0001449 | 830.0108 | 0.00044102 | 818.4686 | 0 | 830.0107 | 7.2092e-05 | 829.8132 | 0.00046993 | 959.0417 | 0.00554 | 958.7307 | 6.6672e-06 | 959.0417 | 0.87285 | 818.4686 | 0.00444
| 830.2495 | -0.00054806 | 830.0519 | -0.00050993 | 830.2495 | -0.00041603 | 830.0519 | -0.0010232 | 820.9425 | 0 | 830.0519 | -0.00078545 | 830.2494 | 0 | 818.7011 | -0.0011158 | 830.2495 | 0 | 830.2494 | 0 | 818.7011 | 0 | 830.2495 | 0 | 830.0519 | -0.00137 | 959.21 | 0.0035 | 958.8999 | 3.0002e-05 | 959.21 | 0.87025 | 818.7011 | 0.00241
| 830.4881 | 0.00062726 | 830.2906 | -0.00043661 | 830.4881 | 0.00049035 | 830.2906 | 0.0010201 | 821.1789 | 0 | 830.2906 | 0.00063112 | 830.4881 | 0.00057824 | 818.9337 | 0.0019047 | 830.4881 | 0.00020746 | 830.4881 | 0.0006463 | 818.9337 | 0 | 830.4881 | 0.00017216 | 830.2906 | 0.00063101 | 959.3783 | 0.00533 | 959.0691 | 2.6669e-05 | 959.3783 | 0.86633 | 818.9337 | 0.0028
| 830.7268 | -0.00078662 | 830.5293 | -0.00093348 | 830.7268 | -0.00057802 | 830.5293 | -0.001006 | 821.4153 | 0 | 830.5293 | -0.00094963 | 830.7268 | 0 | 819.1663 | 0.0026895 | 830.7268 | 0 | 830.7268 | 0 | 819.1663 | 0 | 830.7268 | 0 | 830.5293 | -0.00116 | 959.5466 | 0.00501 | 959.2383 | 1.0001e-05 | 959.5466 | 0.86292 | 819.1663 | 0.00237
| 830.9655 | -0.00017636 | 830.7679 | -0.00092056 | 830.9655 | 0.00017667 | 830.7679 | 0.00034851 | 821.6517 | 0 | 830.7679 | 0.00048621 | 830.9655 | 0.00063344 | 819.399 | 0.0017204 | 830.9655 | 0.00036157 | 830.9655 | 0.00086196 | 819.399 | 0 | 830.9655 | 0.00026866 | 830.768 | 0.00019717 | 959.715 | 0.00714 | 959.4075 | 6.6672e-06 | 959.715 | 0.85822 | 819.399 | 0.00537
| 831.2042 | -0.00061424 | 831.0066 | 0.00075319 | 831.2042 | -0.00080397 | 831.0066 | -0.0011091 | 821.8882 | 0 | 831.0066 | -0.00078871 | 831.2042 | 0 | 819.6316 | -0.00032724 | 831.2042 | 0 | 831.2042 | 0 | 819.6316 | 0 | 831.2042 | 0 | 831.0066 | -0.00036836 | 959.8833 | 0.00621 | 959.5767 | 1.0001e-05 | 959.8833 | 0.85545 | 819.6316 | 0.00144
| 831.4429 | 0.00099855 | 831.2453 | 0.00038225 | 831.4429 | -0.00024087 | 831.2453 | 0.0007525 | 822.1246 | 0 | 831.2453 | 0.00046553 | 831.4429 | 0.00055547 | 819.8642 | 0.00022685 | 831.4429 | 0.00015748 | 831.4429 | 0.0005533 | 819.8642 | 0 | 831.4429 | 0.00031574 | 831.2453 | 0.00077109 | 960.0517 | 0.00691 | 959.7459 | 6.6672e-06 | 960.0517 | 0.85235 | 819.8642 | 0.00506
| 831.6816 | 0.00022798 | 831.4841 | -0.00088968 | 831.6816 | -0.00026988 | 831.4841 | -0.0014632 | 822.3611 | 0 | 831.4841 | -0.0010712 | 831.6816 | 0 | 820.0969 | -0.0010035 | 831.6816 | 0 | 831.6816 | 0 | 820.0969 | 0 | 831.6816 | 0 | 831.4841 | -0.00122 | 960.22 | 0.00584 | 959.9151 | 1.0001e-05 | 960.22 | 0.84961 | 820.0969 | 0.00053608
| 831.9203 | 0.00097985 | 831.7228 | 0.00062835 | 831.9203 | -2.3653e-05 | 831.7228 | 0.0001126 | 822.5975 | 0 | 831.7228 | 0.00047401 | 831.9204 | 0.0010895 | 820.3295 | -0.0020063 | 831.9203 | 0.00051827 | 831.9204 | 0.00026829 | 820.3295 | 0 | 831.9203 | 0.00035099 | 831.7228 | 0.00054 | 960.3883 | 0.00594 | 960.0843 | 6.6672e-06 | 960.3883 | 0.84395 | 820.3295 | 0.00334
| 832.1591 | 0.00045606 | 831.9615 | -0.00034423 | 832.1591 | -0.00058574 | 831.9615 | -0.0012058 | 822.834 | 0 | 831.9615 | -0.00096233 | 832.1591 | 0 | 820.5621 | -0.002492 | 832.1591 | 0 | 832.1591 | 0 | 820.5621 | 0 | 832.1591 | 0 | 831.9615 | -0.00037362 | 960.5567 | 0.00615 | 960.2535 | 0 | 960.5567 | 0.83801 | 820.5621 | 0.0038
| 832.3978 | 0.00031958 | 832.2002 | 7.4528e-05 | 832.3978 | -0.00021373 | 832.2002 | -0.00073939 | 823.0705 | 0 | 832.2002 | 0.00043644 | 832.3978 | 0.001007 | 820.7948 | 0.001814 | 832.3978 | 0.00058862 | 832.3978 | 0.00064182 | 820.7948 | 0 | 832.3978 | 0.00028822 | 832.2002 | 0.00124 | 960.725 | 0.00555 | 960.4227 | 2.6669e-05 | 960.725 | 0.83177 | 820.7948 | 0.00457
| 832.6366 | -6.818e-05 | 832.439 | -0.0011024 | 832.6366 | -0.00027285 | 832.439 | -0.0017978 | 823.3069 | 0 | 832.439 | -0.00089269 | 832.6366 | 0 | 821.0275 | -0.00035271 | 832.6366 | 0 | 832.6366 | 0 | 821.0275 | 0 | 832.6366 | 0 | 832.439 | -0.00058737 | 960.8934 | 0.00557 | 960.5919 | 3.0002e-05 | 960.8934 | 0.82699 | 821.0275 | 0.00275
| 832.8754 | 0.00027353 | 832.6777 | -2.7828e-05 | 832.8754 | -5.2902e-05 | 832.6777 | 0.00043246 | 823.5435 | 0 | 832.6777 | 0.00042902 | 832.8753 | 0.00070102 | 821.2601 | 0.001717 | 832.8754 | 0.0003695 | 832.8753 | 0.00059435 | 821.2601 | 0 | 832.8754 | 0.00036303 | 832.6777 | 0.00051214 | 961.0617 | 0.00772 | 960.7612 | 0 | 961.0617 | 0.82185 | 821.2601 | 0.00509
| 833.1141 | -0.0007142 | 832.9165 | -0.00081291 | 833.1141 | -0.00064161 | 832.9165 | -0.0010959 | 823.7799 | 0 | 832.9165 | -0.0010892 | 833.1141 | 0 | 821.4928 | 0.00017796 | 833.1141 | 0 | 833.1141 | 0 | 821.4928 | 0 | 833.1141 | 0 | 832.9165 | -0.0006415 | 961.2301 | 0.00375 | 960.9304 | 1.0001e-05 | 961.2301 | 0.81695 | 821.4928 | 0.00257
| 833.3529 | 0.00011048 | 833.1552 | 0.00053358 | 833.3529 | -0.00010381 | 833.1552 | 0.00032107 | 824.0164 | 0 | 833.1552 | 0.00060075 | 833.3529 | 0.0009948 | 821.7255 | 4.5219e-05 | 833.3529 | 0.00019268 | 833.3529 | 0.0011046 | 821.7255 | 0 | 833.3529 | 0.00024644 | 833.1552 | 0.00062332 | 961.3984 | 0.0064 | 961.0996 | 6.6672e-06 | 961.3984 | 0.81121 | 821.7255 | -0.00077072
| 833.5917 | -0.0014331 | 833.394 | -0.00047906 | 833.5917 | 0.00041916 | 833.394 | -0.0012253 | 824.2529 | 0 | 833.394 | -0.00089507 | 833.5917 | 0 | 821.9582 | -0.0020392 | 833.5917 | 0 | 833.5917 | 0 | 821.9582 | 0 | 833.5917 | 0 | 833.394 | -0.00107 | 961.5668 | 0.00426 | 961.2688 | 1.0001e-05 | 961.5668 | 0.80543 | 821.9582 | 0.00288
| 833.8304 | 0.00075266 | 833.6328 | 0.00029375 | 833.8304 | 0.00031267 | 833.6328 | -7.2705e-05 | 824.4894 | 0 | 833.6328 | 0.00067608 | 833.8305 | 0.00042419 | 822.1909 | -8.118e-06 | 833.8304 | 0.00024423 | 833.8305 | 0.00042246 | 822.1909 | 0 | 833.8304 | 0.00026701 | 833.6328 | 0.00064087 | 961.7351 | 0.00614 | 961.438 | 6.6672e-06 | 961.7351 | 0.79808 | 822.1909 | 0.00239
| 834.0693 | -3.5046e-05 | 833.8716 | -0.0018244 | 834.0693 | -0.00032674 | 833.8716 | -0.0010031 | 824.726 | 0 | 833.8716 | -0.00082909 | 834.0693 | 0 | 822.4236 | -0.0019464 | 834.0693 | 0 | 834.0693 | 0 | 822.4236 | 0 | 834.0693 | 0 | 833.8716 | -0.00078503 | 961.9035 | 0.00596 | 961.6073 | 1.0001e-05 | 961.9035 | 0.79091 | 822.4236 | 0.00195
| 834.3081 | 0.00074276 | 834.1103 | 5.6487e-05 | 834.3081 | 8.4313e-06 | 834.1103 | 0.00045745 | 824.9625 | 0 | 834.1103 | 0.00054796 | 834.3081 | 0.00069258 | 822.6564 | 0.00030046 | 834.3081 | 0.00019065 | 834.3081 | 0 | 822.6564 | 0 | 834.3081 | 0.00015299 | 834.1104 | 5.129e-05 | 962.0718 | 0.00601 | 961.7765 | 0 | 962.0718 | 0.78365 | 822.6564 | 0.00154
| 834.5469 | 0.0002263 | 834.3491 | -0.0010937 | 834.5469 | -0.00066155 | 834.3491 | -0.0010534 | 825.1991 | 0 | 834.3491 | -0.00097575 | 834.5469 | 0 | 822.8891 | -0.001218 | 834.5469 | 0 | 834.5469 | 0 | 822.8891 | 0 | 834.5469 | 0 | 834.3492 | -0.00029738 | 962.2402 | 0.00264 | 961.9457 | 0 | 962.2402 | 0.77767 | 822.8891 | 0.00341
| 834.7857 | 0.0013015 | 834.588 | 0.0004081 | 834.7857 | 0.00023922 | 834.588 | -0.00018924 | 825.4356 | 0 | 834.588 | 0.00039724 | 834.7857 | 0.00013855 | 823.1218 | 0.0018804 | 834.7857 | 0.00022353 | 834.7857 | 0.00036566 | 823.1218 | 0 | 834.7857 | 0.0003738 | 834.588 | 0.00062968 | 962.4085 | 0.00631 | 962.115 | 0 | 962.4085 | 0.77097 | 823.1218 | 0.0035
| 835.0245 | -0.00022878 | 834.8268 | -2.0975e-05 | 835.0245 | -0.00090987 | 834.8268 | -0.0017242 | 825.6722 | 0 | 834.8268 | -0.00093095 | 835.0246 | 0 | 823.3546 | -0.0027216 | 835.0245 | 0 | 835.0246 | 0 | 823.3546 | 0 | 835.0245 | 0 | 834.8268 | -0.00034138 | 962.5769 | 0.00422 | 962.2842 | 3.0002e-05 | 962.5769 | 0.76417 | 823.3546 | 0.00123
| 835.2634 | 0.00077567 | 835.0656 | -0.00015595 | 835.2634 | -0.00050271 | 835.0656 | 0.00020898 | 825.9088 | 0 | 835.0656 | 0.00047177 | 835.2634 | 0.0010489 | 823.5873 | 0.0018056 | 835.2634 | 0.00056494 | 835.2634 | 2.9992e-06 | 823.5873 | 0 | 835.2634 | 0.00020052 | 835.0656 | 0.00107 | 962.7453 | 0.00526 | 962.4534 | 0 | 962.7453 | 0.75501 | 823.5873 | 0.00288
| 835.5023 | 0.00010253 | 835.3044 | -0.00074265 | 835.5023 | -0.00062902 | 835.3044 | -0.00061943 | 826.1453 | 0 | 835.3044 | -0.0010766 | 835.5023 | 0 | 823.8201 | -0.0012181 | 835.5023 | 0 | 835.5023 | 0 | 823.8201 | 0 | 835.5023 | 0 | 835.3044 | -0.00041597 | 962.9136 | 0.00478 | 962.6227 | 0 | 962.9136 | 0.74597 | 823.8201 | 0.00165
| 835.7411 | 0.00083693 | 835.5433 | 5.3214e-05 | 835.7411 | 0.00025411 | 835.5433 | 0.0014726 | 826.382 | 0 | 835.5433 | 0.00044446 | 835.7411 | 0.00089999 | 824.0528 | 0.0012266 | 835.7411 | 0.00040231 | 835.7411 | 0.0006249 | 824.0528 | 0 | 835.7411 | 0.00029329 | 835.5433 | 0.00122 | 963.082 | 0.00587 | 962.7919 | 0 | 963.082 | 0.73633 | 824.0528 | 0.00462
| 835.98 | -0.00039383 | 835.7821 | 0.00015348 | 835.98 | -0.00064236 | 835.7821 | -0.0013744 | 826.6185 | 0 | 835.7821 | -0.00083172 | 835.98 | 0 | 824.2856 | 0.0010852 | 835.98 | 0 | 835.98 | 0 | 824.2856 | 0 | 835.98 | 0 | 835.7821 | -0.0003866 | 963.2503 | 0.00454 | 962.9611 | 1.0001e-05 | 963.2503 | 0.72885 | 824.2856 | 0.00441
| 836.2189 | 0.00032078 | 836.021 | 0.00055007 | 836.2189 | -0.00025529 | 836.021 | 0.00061141 | 826.8551 | 0 | 836.021 | 0.00057087 | 836.2189 | 0.00078082 | 824.5184 | 0.00090175 | 836.2189 | 0.0006407 | 836.2189 | 0.00041632 | 824.5184 | 0 | 836.2189 | 0.00042224 | 836.0209 | 0.00118 | 963.4187 | 0.00533 | 963.1304 | 0 | 963.4187 | 0.72158 | 824.5184 | 0.00344
| 836.4578 | -0.00030533 | 836.2598 | -0.00041284 | 836.4578 | -0.00041498 | 836.2598 | -0.0010969 | 827.0917 | 0 | 836.2598 | -0.00092338 | 836.4577 | 0 | 824.7512 | -0.0034625 | 836.4578 | 0 | 836.4577 | 0 | 824.7512 | 0 | 836.4578 | 0 | 836.2598 | -0.00067518 | 963.587 | 0.00719 | 963.2997 | 1.0001e-05 | 963.587 | 0.71621 | 824.7512 | 0.00164
| 836.6967 | 0.00037874 | 836.4987 | -0.00066099 | 836.6967 | -2.4981e-05 | 836.4987 | 0.00015562 | 827.3284 | 0 | 836.4987 | 0.00058357 | 836.6966 | 0.00095024 | 824.9839 | 0.0019218 | 836.6967 | 0.00013376 | 836.6966 | 0.00024235 | 824.9839 | 0 | 836.6967 | 0.00040472 | 836.4987 | 0.00034018 | 963.7554 | 0.00499 | 963.4689 | 6.6672e-06 | 963.7554 | 0.70977 | 824.984 | 0.00322
| 836.9355 | -0.00046845 | 836.7375 | -0.00068272 | 836.9355 | -0.00048124 | 836.7375 | -0.0013253 | 827.565 | 0 | 836.7375 | -0.00090232 | 836.9355 | 0 | 825.2167 | -0.0011702 | 836.9355 | 0 | 836.9355 | 0 | 825.2167 | 0 | 836.9356 | 0 | 836.7376 | -0.00149 | 963.9238 | 0.00454 | 963.6382 | 3.0002e-05 | 963.9238 | 0.70328 | 825.2167 | 0.00334
| 837.1744 | 0.00083953 | 836.9764 | 0.00064038 | 837.1744 | -0.00029018 | 836.9764 | 0.00051144 | 827.8016 | 0 | 836.9764 | 0.00079566 | 837.1745 | 0.00053014 | 825.4495 | 0.0013116 | 837.1744 | 0.00072082 | 837.1745 | 0.00096048 | 825.4495 | 0 | 837.1744 | 0.00037179 | 836.9764 | 0.00085548 | 964.0921 | 0.00652 | 963.8074 | 0 | 964.0921 | 0.69516 | 825.4495 | 0.0042
| 837.4134 | 0.00092158 | 837.2153 | -0.0003904 | 837.4134 | -0.00010946 | 837.2153 | -0.0014576 | 828.0383 | 0 | 837.2153 | -0.00076538 | 837.4134 | 0 | 825.6824 | 6.6762e-05 | 837.4134 | 0 | 837.4134 | 0 | 825.6824 | 0 | 837.4134 | 0 | 837.2153 | -0.00066439 | 964.2605 | 0.00531 | 963.9767 | 1.0001e-05 | 964.2605 | 0.68812 | 825.6824 | 0.00050211
| 837.6523 | 0.00011283 | 837.4542 | 3.0349e-05 | 837.6523 | 0.00058571 | 837.4542 | 0.00057714 | 828.2749 | 0 | 837.4542 | 0.00062142 | 837.6523 | 0.00026836 | 825.9152 | 0.0013025 | 837.6523 | 0.00026723 | 837.6523 | 0.00070451 | 825.9152 | 0 | 837.6523 | 0.000211 | 837.4542 | 0.00041943 | 964.4289 | 0.00608 | 964.1459 | 0 | 964.4289 | 0.68043 | 825.9152 | 0.0026
| 837.8912 | 8.2032e-05 | 837.6931 | -0.0011795 | 837.8912 | -0.00072829 | 837.6931 | -0.0013506 | 828.5116 | 0 | 837.6931 | -0.00091138 | 837.8912 | 0 | 826.148 | -0.0010945 | 837.8912 | 0 | 837.8912 | 0 | 826.148 | 0 | 837.8912 | 0 | 837.6931 | -0.00067946 | 964.5973 | 0.00543 | 964.3152 | 3.0002e-05 | 964.5973 | 0.67325 | 826.148 | 0.00057021
| 838.1302 | 0.00047507 | 837.932 | 0.00025749 | 838.1302 | -0.00029464 | 837.932 | 0.00027766 | 828.7482 | 0 | 837.932 | 0.00061673 | 838.1302 | 0.0011052 | 826.3809 | 0.00067106 | 838.1302 | 0.0004415 | 838.1302 | 0.00075566 | 826.3809 | 0 | 838.1302 | 0.00033984 | 837.932 | 0.00073494 | 964.7656 | 0.00694 | 964.4845 | 0 | 964.7656 | 0.66483 | 826.3809 | 0.00659
| 838.3691 | -0.00014732 | 838.1709 | -4.2752e-05 | 838.3691 | 0.00031669 | 838.1709 | -0.00089888 | 828.9849 | 0 | 838.1709 | -0.00080861 | 838.3691 | 0 | 826.6137 | -0.0013807 | 838.3691 | 0 | 838.3691 | 0 | 826.6137 | 0 | 838.3691 | 0 | 838.1709 | -0.00126 | 964.934 | 0.00436 | 964.6537 | 1.0001e-05 | 964.934 | 0.65769 | 826.6137 | 0.00347
| 838.6081 | 0.0011919 | 838.4099 | 0.00045501 | 838.6081 | 0.00019118 | 838.4099 | 0.00068217 | 829.2216 | 0 | 838.4099 | 0.00048262 | 838.6081 | 0.00097826 | 826.8466 | 0.0013745 | 838.6081 | 0.00051275 | 838.6081 | 0.00067993 | 826.8466 | 0 | 838.6081 | 0.00027305 | 838.4099 | 0.00057617 | 965.1024 | 0.00427 | 964.823 | 6.6672e-06 | 965.1024 | 0.65041 | 826.8466 | 0.00367
| 838.847 | -0.00070122 | 838.6488 | -0.0010855 | 838.847 | -0.00010445 | 838.6488 | -0.0012822 | 829.4583 | 0 | 838.6488 | -0.0009405 | 838.847 | 0 | 827.0794 | -0.00039805 | 838.847 | 0 | 838.847 | 0 | 827.0794 | 0 | 838.847 | 0 | 838.6488 | -0.00088681 | 965.2707 | 0.0058 | 964.9923 | 1.0001e-05 | 965.2707 | 0.64484 | 827.0794 | 0.00363
| 839.086 | 0.00045141 | 838.8877 | 0.00057781 | 839.086 | 0.00033342 | 838.8877 | -0.00040816 | 829.695 | 0 | 838.8877 | 0.00054158 | 839.086 | 0.00067813 | 827.3123 | 0.001101 | 839.086 | 0.00066999 | 839.086 | 0.0015294 | 827.3123 | 0 | 839.086 | 0.00051358 | 838.8877 | 0.00145 | 965.4391 | 0.00916 | 965.1616 | 6.6672e-06 | 965.4391 | 0.63866 | 827.3123 | 0.00508
| 839.325 | -0.00031183 | 839.1267 | -0.00089677 | 839.325 | -0.00049274 | 839.1267 | -0.0016575 | 829.9317 | 0 | 839.1267 | -0.0010866 | 839.325 | 0 | 827.5452 | -0.001921 | 839.325 | 0 | 839.325 | 0 | 827.5452 | 0 | 839.325 | 0 | 839.1267 | -0.000307 | 965.6075 | 0.00345 | 965.3308 | 1.0001e-05 | 965.6075 | 0.63257 | 827.5452 | 0.00312
| 839.564 | 0.0001173 | 839.3656 | 6.4228e-05 | 839.564 | -0.00069414 | 839.3656 | 0.00050688 | 830.1684 | 0 | 839.3656 | 0.00046055 | 839.564 | 0.00047909 | 827.778 | 0.00075604 | 839.564 | 0.00042936 | 839.564 | 0.00082339 | 827.778 | 0 | 839.564 | 0.00034712 | 839.3656 | 0.00038392 | 965.7759 | 0.00606 | 965.5001 | 0 | 965.7759 | 0.62505 | 827.778 | 0.0022
| 839.803 | -0.00032261 | 839.6046 | -0.00088283 | 839.803 | -0.00074583 | 839.6046 | -0.0015223 | 830.4052 | 0 | 839.6046 | -0.00097006 | 839.803 | 0 | 828.0109 | 0.0019308 | 839.803 | 0 | 839.803 | 0 | 828.0109 | 0 | 839.803 | 0 | 839.6046 | -0.00093401 | 965.9443 | 0.0058 | 965.6694 | 1.0001e-05 | 965.9443 | 0.61698 | 828.0109 | 0.00548
| 840.042 | 0.00056748 | 839.8436 | -0.00015116 | 840.042 | -0.00022478 | 839.8436 | 0.00022173 | 830.6419 | 0 | 839.8436 | 0.00030918 | 840.042 | 1.7958e-05 | 828.2438 | 0.00095151 | 840.042 | 0.00037786 | 840.042 | 0.00021432 | 828.2438 | 0 | 840.042 | 0.00037259 | 839.8436 | 0.00072861 | 966.1126 | 0.00522 | 965.8387 | 0 | 966.1126 | 0.60671 | 828.2438 | 0.00281
| 840.281 | -0.00019765 | 840.0825 | -0.00077543 | 840.281 | -0.00037552 | 840.0825 | -0.00092229 | 830.8786 | 0 | 840.0825 | -0.0010816 | 840.281 | 0 | 828.4767 | -0.002168 | 840.281 | 0 | 840.281 | 0 | 828.4767 | 0 | 840.281 | 0 | 840.0825 | -0.00107 | 966.281 | 0.00411 | 966.008 | 1.0001e-05 | 966.281 | 0.5961 | 828.4767 | 0.00037028
| 840.52 | -0.00038538 | 840.3215 | 0.00022148 | 840.52 | 0.00019815 | 840.3215 | -0.0005078 | 831.1154 | 0 | 840.3215 | 0.00052382 | 840.52 | 0.00060935 | 828.7096 | 0.0014301 | 840.52 | 0.00013314 | 840.52 | 0.00054553 | 828.7096 | 0 | 840.52 | 0.00026478 | 840.3215 | 0.0005734 | 966.4494 | 0.00577 | 966.1773 | 6.6672e-06 | 966.4494 | 0.5847 | 828.7096 | 0.00443
| 840.7591 | -0.00087947 | 840.5605 | -0.0014242 | 840.7591 | -0.000642 | 840.5605 | -0.0015663 | 831.3521 | 0 | 840.5605 | -0.0011479 | 840.7591 | 0 | 828.9425 | -0.0013987 | 840.7591 | 0 | 840.7591 | 0 | 828.9425 | 0 | 840.7591 | 0 | 840.5605 | -0.00096853 | 966.6178 | 0.00515 | 966.3466 | 3.0002e-05 | 966.6178 | 0.57556 | 828.9425 | 0.00303
| 840.9981 | 0.0002838 | 840.7995 | 0.00036575 | 840.9981 | -4.4662e-05 | 840.7995 | 0.00012919 | 831.5889 | 0 | 840.7995 | 0.00051528 | 840.9981 | 0.00081553 | 829.1755 | 0.0028333 | 840.9981 | 0.00010162 | 840.9981 | 0.00087455 | 829.1755 | 0 | 840.9981 | 0.00028576 | 840.7995 | 0.00025361 | 966.7862 | 0.00612 | 966.5159 | 0 | 966.7862 | 0.56659 | 829.1755 | 0.00655
| 841.2372 | 0.00013551 | 841.0385 | -0.00049298 | 841.2372 | -0.000171 | 841.0385 | -0.0011089 | 831.8257 | 0 | 841.0385 | -0.00085439 | 841.2372 | 0 | 829.4084 | -0.002907 | 841.2372 | 0 | 841.2372 | 0 | 829.4084 | 0 | 841.2372 | 0 | 841.0385 | -0.00119 | 966.9546 | 0.00431 | 966.6852 | 0 | 966.9546 | 0.55908 | 829.4084 | 0.00376
| 841.4762 | 0.00056876 | 841.2775 | -0.00011651 | 841.4762 | -0.00038531 | 841.2775 | 0.00073949 | 832.0624 | 0 | 841.2775 | 0.00046044 | 841.4762 | 0.00043634 | 829.6413 | 0.0019808 | 841.4762 | 0.00035266 | 841.4762 | 0.00075606 | 829.6413 | 0 | 841.4762 | 0.00033023 | 841.2775 | 0.00071311 | 967.1229 | 0.00506 | 966.8545 | 0 | 967.1229 | 0.5505 | 829.6413 | 0.00181
| 841.7153 | 0.00017079 | 841.5166 | -0.00063143 | 841.7153 | -0.00053993 | 841.5166 | -0.001217 | 832.2993 | 0 | 841.5166 | -0.00088371 | 841.7153 | 0 | 829.8743 | -0.0012179 | 841.7153 | 0 | 841.7153 | 0 | 829.8743 | 0 | 841.7153 | 0 | 841.5166 | -0.0007515 | 967.2913 | 0.00484 | 967.0238 | 3.0002e-05 | 967.2913 | 0.54255 | 829.8743 | 0.00345
| 841.9543 | 0.00079555 | 841.7556 | 0.0006204 | 841.9543 | -0.00080685 | 841.7556 | -0.00034538 | 832.536 | 0 | 841.7556 | 0.00034692 | 841.9544 | 0.00014158 | 830.1072 | 0.00073512 | 841.9543 | 0.00063945 | 841.9544 | 0.0006626 | 830.1072 | 0 | 841.9543 | 0.00026849 | 841.7556 | 0.00102 | 967.4597 | 0.00434 | 967.1931 | 2.6669e-05 | 967.4597 | 0.53362 | 830.1072 | 0.00351
| 842.1934 | -0.00038287 | 841.9946 | -0.00017677 | 842.1934 | -0.00019739 | 841.9946 | -0.00093462 | 832.7728 | 0 | 841.9946 | -0.00092966 | 842.1934 | 0 | 830.3402 | -0.0013336 | 842.1934 | 0 | 842.1934 | 0 | 830.3402 | 0 | 842.1934 | 0 | 841.9946 | -0.00101 | 967.6281 | 0.00626 | 967.3624 | 3.0002e-05 | 967.6281 | 0.52535 | 830.3402 | 0.00279
| 842.4325 | 0.00059265 | 842.2337 | 0.00035809 | 842.4325 | -8.5345e-05 | 842.2337 | 0.00097299 | 833.0096 | 0 | 842.2337 | 0.0007113 | 842.4325 | 0.00077446 | 830.5732 | 0.00050164 | 842.4325 | 0.00064583 | 842.4325 | 0.0010233 | 830.5732 | 0 | 842.4325 | 0.00025286 | 842.2337 | 0.00135 | 967.7965 | 0.0055 | 967.5317 | 6.6672e-06 | 967.7965 | 0.51605 | 830.5732 | 0.00271
| 842.6716 | -0.0017484 | 842.4727 | -0.00058977 | 842.6716 | -0.00048734 | 842.4727 | -0.0010873 | 833.2465 | 0 | 842.4727 | -0.00096332 | 842.6716 | 0 | 830.8062 | -0.00027285 | 842.6716 | 0 | 842.6716 | 0 | 830.8062 | 0 | 842.6716 | 0 | 842.4727 | -0.00065735 | 967.9649 | 0.0058 | 967.701 | 0 | 967.9649 | 0.50744 | 830.8062 | 0.00286
| 842.9107 | 0.00030667 | 842.7118 | -0.00034726 | 842.9107 | -0.00031398 | 842.7118 | 0.00092149 | 833.4833 | 0 | 842.7118 | 0.00047791 | 842.9107 | 0.00086624 | 831.0391 | -0.00076344 | 842.9107 | 0.00051266 | 842.9107 | 0.00086177 | 831.0391 | 0 | 842.9107 | 0.00026725 | 842.7118 | 0.00055008 | 968.1333 | 0.00473 | 967.8703 | 0 | 968.1333 | 0.4982 | 831.0391 | 0.00618
| 843.1498 | -0.00068793 | 842.9508 | -0.00042944 | 843.1498 | -0.00018143 | 842.9508 | -0.0013582 | 833.7202 | 0 | 842.9508 | -0.00072008 | 843.1498 | 0 | 831.2721 | -0.0017998 | 843.1498 | 0 | 843.1498 | 0 | 831.2721 | 0 | 843.1498 | 0 | 842.9508 | -0.00094779 | 968.3017 | 0.00376 | 968.0396 | 3.0002e-05 | 968.3017 | 0.48991 | 831.2721 | 0.00226
| 843.389 | 0.00036633 | 843.1899 | -0.00059082 | 843.389 | 0.00023329 | 843.1899 | -0.00040637 | 833.957 | 0 | 843.1899 | 0.00028997 | 843.389 | 0.00025721 | 831.5051 | 0.00096274 | 843.389 | 2.6262e-05 | 843.389 | 0.00037914 | 831.5051 | 0 | 843.389 | 0.00018676 | 843.1899 | 0.00077664 | 968.4701 | 0.00817 | 968.209 | 6.6672e-06 | 968.4701 | 0.48128 | 831.5051 | 0.00626
| 843.6281 | -0.00022645 | 843.429 | -0.00058386 | 843.6281 | -0.00042294 | 843.429 | -0.001395 | 834.1938 | 0 | 843.429 | -0.00097172 | 843.6281 | 0 | 831.7381 | -0.0047182 | 843.6281 | 0 | 843.6281 | 0 | 831.7381 | 0 | 843.6281 | 0 | 843.429 | -0.00115 | 968.6385 | 0.00561 | 968.3783 | 1.0001e-05 | 968.6385 | 0.47356 | 831.7381 | 0.00157
| 843.8672 | 0.0010753 | 843.6681 | 0.00037882 | 843.8672 | 0.00020583 | 843.6681 | -9.8906e-05 | 834.4307 | 0 | 843.6681 | 0.0005252 | 843.8672 | 0.0006946 | 831.9711 | 0.0015867 | 843.8672 | 0.00062135 | 843.8672 | 0.00071494 | 831.9711 | 0 | 843.8673 | 0.00033415 | 843.6681 | 0.00096407 | 968.8069 | 0.00717 | 968.5476 | 0 | 968.8069 | 0.46584 | 831.9711 | 0.00345
| 844.1064 | -0.00032846 | 843.9072 | 0.00046635 | 844.1064 | -0.00066445 | 843.9072 | -0.00086261 | 834.6676 | 0 | 843.9072 | -0.00092051 | 844.1064 | 0 | 832.2042 | -0.0016639 | 844.1064 | 0 | 844.1064 | 0 | 832.2042 | 0 | 844.1064 | 0 | 843.9072 | 0.0001731 | 968.9752 | 0.00557 | 968.7169 | 1.0001e-05 | 968.9752 | 0.45871 | 832.2042 | 0.00193
| 844.3455 | 0.00033906 | 844.1463 | -0.00062961 | 844.3455 | 0.00023466 | 844.1463 | 0.0002705 | 834.9045 | 0 | 844.1463 | 0.00045146 | 844.3455 | 0.00018271 | 832.4371 | 0.0023343 | 844.3455 | 0 | 844.3455 | 4.4523e-05 | 832.4371 | 0 | 844.3455 | 8.5574e-05 | 844.1463 | 0.00077205 | 969.1436 | 0.00666 | 968.8863 | 0 | 969.1436 | 0.45095 | 832.4371 | 0.00371
| 844.5847 | -2.8285e-05 | 844.3854 | 0.00014809 | 844.5847 | -3.6313e-06 | 844.3854 | -0.0010679 | 835.1414 | 0 | 844.3854 | -0.00089094 | 844.5847 | 0 | 832.6702 | -0.0020182 | 844.5847 | 0 | 844.5847 | 0 | 832.6702 | 0 | 844.5847 | 0 | 844.3854 | -0.00037687 | 969.312 | 0.00584 | 969.0556 | 3.0002e-05 | 969.312 | 0.44301 | 832.6702 | 0.00274
| 844.8239 | 0.00038575 | 844.6245 | 0.00039586 | 844.8239 | -6.7004e-05 | 844.6245 | 8.04e-05 | 835.3782 | 0 | 844.6245 | 0.00051965 | 844.8239 | 0.00069356 | 832.9033 | 0.0017666 | 844.8239 | 0.0003583 | 844.8239 | 0.00048351 | 832.9033 | 0 | 844.8238 | 0.00019599 | 844.6245 | 0.0008467 | 969.4805 | 0.00642 | 969.2249 | 2.6669e-05 | 969.4805 | 0.43449 | 832.9033 | 0.00167
| 845.063 | -0.0001861 | 844.8636 | -0.00011087 | 845.063 | -0.00013642 | 844.8636 | -0.0016556 | 835.6151 | 0 | 844.8636 | -0.00087897 | 845.063 | 0 | 833.1363 | -0.0012606 | 845.063 | 0 | 845.063 | 0 | 833.1363 | 0 | 845.063 | 0 | 844.8636 | -0.00091007 | 969.6489 | 0.00216 | 969.3943 | 1.0001e-05 | 969.6489 | 0.42735 | 833.1363 | 0.00188
| 845.3022 | -4.9219e-05 | 845.1027 | 5.392e-05 | 845.3022 | 0.0002384 | 845.1027 | 0.00015751 | 835.8521 | 0 | 845.1027 | 0.00050315 | 845.3022 | 0.0010948 | 833.3693 | 0.0025961 | 845.3022 | 0.0004384 | 845.3022 | 0.0010224 | 833.3693 | 0 | 845.3022 | 0.00044526 | 845.1027 | 0.00029418 | 969.8172 | 0.00615 | 969.5636 | 6.6672e-06 | 969.8172 | 0.42027 | 833.3693 | 0.00621
| 845.5414 | -0.00032362 | 845.3419 | 0.00011842 | 845.5414 | -0.0006189 | 845.3419 | -0.0004136 | 836.089 | 0 | 845.3419 | -0.00086369 | 845.5414 | 0 | 833.6024 | -0.003061 | 845.5414 | 0 | 845.5414 | 0 | 833.6024 | 0 | 845.5414 | 0 | 845.3419 | -0.00026766 | 969.9856 | 0.00466 | 969.7329 | 1.0001e-05 | 969.9856 | 0.41381 | 833.6024 | 0.00276
| 845.7806 | 0.00065286 | 845.581 | 0.00020853 | 845.7806 | 9.6341e-06 | 845.581 | -0.00017813 | 836.3259 | 0 | 845.581 | 0.00033754 | 845.7806 | 0.00029466 | 833.8354 | 0.0010144 | 845.7806 | 0.00051878 | 845.7806 | 0.0011489 | 833.8354 | 0 | 845.7806 | 0.00052286 | 845.581 | 0.00131 | 970.1541 | 0.00601 | 969.9023 | 6.6672e-06 | 970.1541 | 0.40612 | 833.8355 | 0.00237
| 846.0198 | -0.00045136 | 845.8202 | -0.00073547 | 846.0198 | -0.00062475 | 845.8202 | -0.00092067 | 836.5628 | 0 | 845.8202 | -0.00076668 | 846.0198 | 0 | 834.0685 | -0.00042713 | 846.0198 | 0 | 846.0198 | 0 | 834.0685 | 0 | 846.0198 | 0 | 845.8202 | -0.00067888 | 970.3225 | 0.00531 | 970.0716 | 1.0001e-05 | 970.3225 | 0.39844 | 834.0685 | 0.00452
| 846.259 | 0.0012582 | 846.0593 | -0.00051913 | 846.259 | 0.0002463 | 846.0593 | 6.6965e-05 | 836.7998 | 0 | 846.0593 | 0.00052632 | 846.2591 | 0.00095595 | 834.3016 | 0.0018239 | 846.259 | 0.00055644 | 846.2591 | 0.00073467 | 834.3016 | 0 | 846.259 | 0.00022643 | 846.0593 | 0.00044739 | 970.4909 | 0.00573 | 970.241 | 6.6672e-06 | 970.4909 | 0.39018 | 834.3016 | 0.00252
| 846.4983 | -0.00032219 | 846.2985 | 0.00087974 | 846.4983 | -0.0008177 | 846.2985 | -0.00079488 | 837.0367 | 0 | 846.2985 | -0.00084666 | 846.4983 | 0 | 834.5347 | 0.00053596 | 846.4983 | 0 | 846.4983 | 0 | 834.5347 | 0 | 846.4983 | 0 | 846.2985 | -0.00040534 | 970.6593 | 0.00547 | 970.4103 | 3.0002e-05 | 970.6593 | 0.383 | 834.5347 | 0.00141
| 846.7375 | 0.00069487 | 846.5377 | 0.00069077 | 846.7375 | -0.00021069 | 846.5377 | 0.00043784 | 837.2737 | 0 | 846.5377 | 0.00052841 | 846.7375 | 0.00030005 | 834.7678 | 0.0023151 | 846.7375 | 0.00073975 | 846.7375 | 0.00069123 | 834.7678 | 0 | 846.7375 | 0.0003062 | 846.5377 | 0.00082535 | 970.8277 | 0.00512 | 970.5797 | 6.6672e-06 | 970.8277 | 0.37557 | 834.7678 | 0.00496
| 846.9767 | 0.00024322 | 846.7769 | -0.001178 | 846.9767 | -0.00061756 | 846.7769 | -0.0016298 | 837.5107 | 0 | 846.7769 | -0.00096836 | 846.9768 | 0 | 835.0009 | 0.0017101 | 846.9767 | 0 | 846.9768 | 0 | 835.0009 | 0 | 846.9768 | 0 | 846.7768 | -0.00128 | 970.9961 | 0.0077 | 970.7491 | 3.0002e-05 | 970.9961 | 0.36904 | 835.0009 | 0.00342
| 847.216 | 0.00088711 | 847.016 | 0.00049504 | 847.216 | 0.00096572 | 847.016 | 0.00061571 | 837.7476 | 0 | 847.016 | 0.00055633 | 847.216 | 0.0014179 | 835.234 | 0.0032918 | 847.216 | 0.00084588 | 847.216 | 0.0012911 | 835.234 | 0 | 847.216 | 0.0003055 | 847.016 | 0.00081383 | 971.1645 | 0.00796 | 970.9184 | 0 | 971.1645 | 0.36182 | 835.234 | 0.0049
| 847.4553 | -0.0006753 | 847.2552 | -0.0015097 | 847.4553 | -0.00094642 | 847.2552 | -0.0010853 | 837.9846 | 0 | 847.2552 | -0.0011707 | 847.4553 | 0 | 835.4672 | 0.0010157 | 847.4553 | 0 | 847.4553 | 0 | 835.4672 | 0 | 847.4553 | 0 | 847.2552 | -0.0005394 | 971.3329 | 0.00338 | 971.0878 | 3.0002e-05 | 971.3329 | 0.3558 | 835.4672 | -0.00021462
| 847.6945 | 0.00025082 | 847.4944 | -0.00037278 | 847.6945 | 0.00021797 | 847.4944 | 3.9747e-05 | 838.2216 | 0 | 847.4944 | 0.00052548 | 847.6945 | 0.00054831 | 835.7003 | -0.00036291 | 847.6945 | 0.0003642 | 847.6945 | 0.00054791 | 835.7003 | 0 | 847.6945 | 0.0003734 | 847.4944 | 0.00062165 | 971.5013 | 0.00721 | 971.2571 | 0 | 971.5013 | 0.34985 | 835.7003 | 0.00399
| 847.9338 | -0.00011161 | 847.7336 | -0.00041164 | 847.9338 | -0.00083568 | 847.7336 | -0.0011089 | 838.4586 | 0 | 847.7336 | -0.0010134 | 847.9338 | 0 | 835.9334 | -0.0018298 | 847.9338 | 0 | 847.9338 | 0 | 835.9334 | 0 | 847.9338 | 0 | 847.7337 | -0.00132 | 971.6698 | 0.00575 | 971.4265 | 5.0004e-05 | 971.6698 | 0.34475 | 835.9334 | 0.00204
| 848.1731 | 0.00067811 | 847.9729 | 9.9388e-05 | 848.1731 | 0.00036222 | 847.9729 | 0.00049408 | 838.6956 | 0 | 847.9729 | 0.00045932 | 848.1731 | 0.00093588 | 836.1666 | -0.00016033 | 848.1731 | 0.00015621 | 848.1731 | 0.00078918 | 836.1666 | 0 | 848.1731 | 0.00036181 | 847.9729 | 0.00047783 | 971.8382 | 0.00543 | 971.5959 | 6.6672e-06 | 971.8382 | 0.33917 | 836.1666 | 0.00382
| 848.4124 | -9.9806e-05 | 848.2121 | -0.00027868 | 848.4124 | -0.00050699 | 848.2121 | -0.0014382 | 838.9326 | 0 | 848.2121 | -0.00084037 | 848.4124 | 0 | 836.3997 | -0.0020028 | 848.4124 | 0 | 848.4124 | 0 | 836.3997 | 0 | 848.4124 | 0 | 848.2121 | -0.00051107 | 972.0066 | 0.00433 | 971.7652 | 1.0001e-05 | 972.0066 | 0.33399 | 836.3997 | 0.00329
| 848.6517 | 2.2802e-05 | 848.4513 | -9.5109e-05 | 848.6517 | -0.00027265 | 848.4513 | 0.00051919 | 839.1697 | 0 | 848.4513 | 0.00051041 | 848.6517 | 0.00056502 | 836.6329 | 0.001056 | 848.6517 | 0.00044577 | 848.6517 | 0.00068303 | 836.6329 | 0 | 848.6517 | 0.00027469 | 848.4513 | 0.0011 | 972.175 | 0.00698 | 971.9346 | 0 | 972.175 | 0.32797 | 836.6329 | 0.0051
| 848.891 | 3.848e-05 | 848.6906 | 0.00035555 | 848.891 | -0.00086334 | 848.6906 | -0.0010085 | 839.4067 | 0 | 848.6906 | -0.00083013 | 848.891 | 0 | 836.866 | -0.0015283 | 848.891 | 0 | 848.891 | 0 | 836.866 | 0 | 848.891 | 0 | 848.6906 | 0.00019031 | 972.3434 | 0.00441 | 972.104 | 1.0001e-05 | 972.3434 | 0.32271 | 836.866 | 0.00304
| 849.1303 | 0.0006982 | 848.9298 | -0.0004299 | 849.1303 | 0.00029721 | 848.9298 | 0.0012237 | 839.6437 | 0 | 848.9298 | 0.00047265 | 849.1303 | 0.00062074 | 837.0992 | 0.0023587 | 849.1303 | 0.00024928 | 849.1303 | 0.00031393 | 837.0992 | 0 | 849.1303 | 0.00015497 | 848.9298 | 0.00098306 | 972.5118 | 0.00619 | 972.2734 | 6.6672e-06 | 972.5118 | 0.31699 | 837.0992 | 0.00367
| 849.3696 | 5.3198e-05 | 849.1691 | -0.00092674 | 849.3696 | -0.00078556 | 849.1691 | -0.0012132 | 839.8808 | 0 | 849.1691 | -0.00086091 | 849.3696 | 0 | 837.3324 | -7.856e-05 | 849.3696 | 0 | 849.3696 | 0 | 837.3324 | 0 | 849.3696 | 0 | 849.1691 | -0.00032004 | 972.6803 | 0.00506 | 972.4427 | 3.0002e-05 | 972.6803 | 0.31217 | 837.3324 | 0.00415
| 849.6089 | 0.00090425 | 849.4083 | -8.7259e-06 | 849.6089 | -7.8354e-05 | 849.4083 | -0.00054215 | 840.1179 | 0 | 849.4083 | 0.00068861 | 849.609 | 0.00093292 | 837.5656 | 0.0032973 | 849.6089 | 0.00053289 | 849.609 | 0.00097387 | 837.5656 | 0 | 849.609 | 0.0004636 | 849.4083 | 0.00057065 | 972.8487 | 0.00552 | 972.6121 | 0 | 972.8487 | 0.30644 | 837.5656 | 0.00472
| 849.8483 | -0.00049594 | 849.6476 | -0.00025348 | 849.8483 | -0.0015942 | 849.6476 | -0.0015592 | 840.3549 | 0 | 849.6476 | -0.001002 | 849.8483 | 0 | 837.7988 | -0.00082788 | 849.8483 | 0 | 849.8483 | 0 | 837.7988 | 0 | 849.8483 | 0 | 849.6476 | -0.00045798 | 973.0171 | 0.00469 | 972.7815 | 3.0002e-05 | 973.0171 | 0.30126 | 837.7988 | 0.00254
| 850.0876 | 0.00016086 | 849.8869 | -0.00028765 | 850.0876 | 4.8484e-05 | 849.8869 | 0.00083122 | 840.592 | 0 | 849.8869 | 0.00042356 | 850.0877 | 0.00097076 | 838.032 | 0.001481 | 850.0876 | 0.00032462 | 850.0877 | 0.00088602 | 838.032 | 0 | 850.0877 | 0.00039311 | 849.8869 | 0.00068026 | 973.1855 | 0.00614 | 972.9509 | 0 | 973.1855 | 0.29582 | 838.032 | 0.00197
| 850.327 | -0.00060371 | 850.1261 | -0.00020479 | 850.327 | -0.00058939 | 850.1261 | -0.0013477 | 840.829 | 0 | 850.1261 | -0.0010097 | 850.327 | 0 | 838.2651 | 0.00012532 | 850.327 | 0 | 850.327 | 0 | 838.2651 | 0 | 850.327 | 0 | 850.1261 | -0.00142 | 973.3539 | 0.00464 | 973.1203 | 3.0002e-05 | 973.3539 | 0.29125 | 838.2651 | 0.00499
| 850.5664 | 0.0001371 | 850.3654 | -1.0644e-05 | 850.5664 | 4.1204e-05 | 850.3654 | 0.00083493 | 841.0662 | 0 | 850.3654 | 0.00059241 | 850.5664 | 0.00062086 | 838.4984 | 0.0013528 | 850.5664 | 0.00036312 | 850.5664 | 0.00081538 | 838.4984 | 0 | 850.5664 | 0.00028171 | 850.3654 | 0.00057476 | 973.5224 | 0.00455 | 973.2897 | 6.6672e-06 | 973.5224 | 0.28626 | 838.4983 | 0.00371
| 850.8057 | -0.00027981 | 850.6047 | -3.0674e-05 | 850.8057 | 0.00024317 | 850.6047 | -0.0015418 | 841.3032 | 0 | 850.6047 | -0.0008924 | 850.8057 | 0 | 838.7316 | -0.002074 | 850.8057 | 0 | 850.8057 | 0 | 838.7316 | 0 | 850.8057 | 0 | 850.6047 | -0.00061743 | 973.6908 | 0.00419 | 973.4591 | 3.0002e-05 | 973.6908 | 0.28171 | 838.7316 | 0.00118
| 851.0451 | -4.4302e-06 | 850.844 | 0.00010738 | 851.0451 | -0.00040254 | 850.844 | 0.0005409 | 841.5403 | 0 | 850.844 | 0.00042855 | 851.0451 | 0.00055803 | 838.9648 | 0.0020284 | 851.0451 | 0.0001688 | 851.0451 | 0.0010215 | 838.9648 | 0 | 851.0451 | 0.00022427 | 850.844 | 0.00079037 | 973.8592 | 0.00619 | 973.6285 | 0 | 973.8592 | 0.27655 | 838.9648 | 0.00379
| 851.2845 | 0.00036337 | 851.0833 | -0.00032409 | 851.2845 | -0.00047635 | 851.0833 | -0.0012026 | 841.7775 | 0 | 851.0833 | -0.001026 | 851.2845 | 0 | 839.1981 | -0.0010033 | 851.2845 | 0 | 851.2845 | 0 | 839.1981 | 0 | 851.2845 | 0 | 851.0833 | -0.00087789 | 974.0276 | 0.00535 | 973.7979 | 3.0002e-05 | 974.0276 | 0.27179 | 839.1981 | 0.00232
| 851.5239 | -0.00035092 | 851.3227 | -0.00073246 | 851.5239 | -4.4767e-06 | 851.3227 | -0.00020863 | 842.0146 | 0 | 851.3227 | 0.00047411 | 851.5239 | 0.00015968 | 839.4313 | -0.00040097 | 851.5239 | 0.00020284 | 851.5239 | 0.00011945 | 839.4313 | 0 | 851.5239 | 0.00010744 | 851.3226 | 0.00021946 | 974.1961 | 0.00629 | 973.9673 | 6.6672e-06 | 974.1961 | 0.26633 | 839.4313 | 0.0011
| 851.7633 | 0.00010658 | 851.562 | -0.00057652 | 851.7633 | -0.0010263 | 851.562 | -0.001511 | 842.2517 | 0 | 851.562 | -0.0011245 | 851.7633 | 0 | 839.6646 | -0.0023036 | 851.7633 | 0 | 851.7633 | 0 | 839.6646 | 0 | 851.7633 | 0 | 851.562 | -0.00081058 | 974.3645 | 0.00524 | 974.1367 | 0 | 974.3645 | 0.26115 | 839.6645 | 0.00339
| 852.0027 | 0.00046507 | 851.8013 | 9.6875e-07 | 852.0027 | -0.00013519 | 851.8013 | 0.0011537 | 842.4888 | 0 | 851.8013 | 0.00060085 | 852.0027 | 0.00043238 | 839.8978 | 0.0030287 | 852.0027 | 0.00027594 | 852.0027 | 0.00083608 | 839.8978 | 0 | 852.0027 | 0.00042702 | 851.8013 | 0.00055775 | 974.5329 | 0.00761 | 974.3061 | 0 | 974.5329 | 0.2552 | 839.8978 | 0.00401
| 852.2421 | -0.00038214 | 852.0406 | -0.00070589 | 852.2421 | -0.00084802 | 852.0406 | -0.0014045 | 842.726 | 0 | 852.0406 | -0.00084767 | 852.2422 | 0 | 840.1311 | -0.00043171 | 852.2421 | 0 | 852.2422 | 0 | 840.1311 | 0 | 852.2421 | 0 | 852.0407 | -0.00113 | 974.7014 | 0.00619 | 974.4755 | 3.0002e-05 | 974.7014 | 0.24973 | 840.1311 | 0.00211
| 852.4816 | 0.00030458 | 852.28 | -0.00033591 | 852.4816 | -0.00027442 | 852.28 | 0.00026512 | 842.9631 | 0 | 852.28 | 0.00042609 | 852.4816 | 0.0011576 | 840.3644 | 0.00059212 | 852.4816 | 0.00010302 | 852.4816 | 0.00014011 | 840.3644 | 0 | 852.4816 | 0.00031108 | 852.28 | 0.00024452 | 974.8698 | 0.00619 | 974.6449 | 6.6672e-06 | 974.8698 | 0.24452 | 840.3644 | 0.00623
| 852.721 | -0.00057972 | 852.5193 | -0.00085021 | 852.721 | -0.00045879 | 852.5193 | -0.0015432 | 843.2003 | 0 | 852.5193 | -0.0010619 | 852.721 | 0 | 840.5977 | -0.0027263 | 852.721 | 0 | 852.721 | 0 | 840.5977 | 0 | 852.721 | 0 | 852.5194 | -0.00131 | 975.0382 | 0.00658 | 974.8143 | 3.0002e-05 | 975.0382 | 0.24025 | 840.5977 | 0.00062493
| 852.9604 | 0.00010361 | 852.7587 | 0.00011064 | 852.9604 | -0.00010872 | 852.7587 | 0.0006366 | 843.4374 | 0 | 852.7587 | 0.00051912 | 852.9605 | 0.00050367 | 840.8309 | -0.00047331 | 852.9604 | 0.00034879 | 852.9605 | 0.00071323 | 840.8309 | 0 | 852.9605 | 0.00040772 | 852.7587 | 0.00062684 | 975.2066 | 0.00645 | 974.9837 | 6.6672e-06 | 975.2066 | 0.23615 | 840.8309 | 0.00269
| 853.1999 | -0.00057169 | 852.9981 | 0.00012371 | 853.1999 | -0.00089125 | 852.9981 | -0.0014198 | 843.6746 | 0 | 852.9981 | -0.0011022 | 853.1999 | 0 | 841.0642 | 0.00024953 | 853.1999 | 0 | 853.1999 | 0 | 841.0642 | 0 | 853.1999 | 0 | 852.9981 | -0.00056291 | 975.3751 | 0.00489 | 975.1531 | 3.0002e-05 | 975.3751 | 0.23236 | 841.0642 | 0.00336
| 853.4394 | 0.00082588 | 853.2374 | 0.0010496 | 853.4394 | -4.077e-05 | 853.2374 | 0.00038062 | 843.9118 | 0 | 853.2374 | 0.00086162 | 853.4394 | 0.0012178 | 841.2975 | 0.00083394 | 853.4394 | 0.00055779 | 853.4394 | 0.0011896 | 841.2975 | 0 | 853.4394 | 0.00039579 | 853.2374 | 0.00090017 | 975.5435 | 0.00766 | 975.3225 | 2.6669e-05 | 975.5435 | 0.22821 | 841.2975 | 0.00256
| 853.6788 | -0.0002079 | 853.4768 | -0.00096779 | 853.6788 | -0.00086543 | 853.4768 | -0.0013809 | 844.149 | 0 | 853.4768 | -0.0011841 | 853.6788 | 0 | 841.5308 | -0.0024497 | 853.6788 | 0 | 853.6788 | 0 | 841.5308 | 0 | 853.6788 | 0 | 853.4768 | -0.00128 | 975.712 | 0.00431 | 975.492 | 0 | 975.712 | 0.22433 | 841.5308 | 0.00145
| 853.9183 | -0.0001393 | 853.7162 | -0.00024597 | 853.9183 | 0.00027128 | 853.7162 | 0.0007424 | 844.3862 | 0 | 853.7162 | 0.00063288 | 853.9183 | 0.0002098 | 841.7641 | 0.00017499 | 853.9183 | 0.00055301 | 853.9183 | 0.00039784 | 841.7641 | 0 | 853.9183 | 0.00031084 | 853.7162 | 0.00127 | 975.8804 | 0.00636 | 975.6614 | 6.6672e-06 | 975.8804 | 0.22029 | 841.7641 | 0.00487
| 854.1578 | -0.00044153 | 853.9556 | -0.0010724 | 854.1578 | -0.00018589 | 853.9556 | -0.0015746 | 844.6234 | 0 | 853.9556 | -0.0010904 | 854.1578 | 0 | 841.9974 | -0.0016131 | 854.1578 | 0 | 854.1578 | 0 | 841.9974 | 0 | 854.1578 | 0 | 853.9556 | -0.00080077 | 976.0488 | 0.00522 | 975.8308 | 1.0001e-05 | 976.0488 | 0.21637 | 841.9974 | 0.00089835
| 854.3973 | 0.00053524 | 854.195 | -2.946e-05 | 854.3973 | 0.00086556 | 854.195 | -0.00013057 | 844.8607 | 0 | 854.195 | 0.00062845 | 854.3973 | 3.7273e-05 | 842.2308 | 0.0029014 | 854.3973 | 0.00063751 | 854.3973 | 0.00084635 | 842.2308 | 0 | 854.3973 | 0.00041165 | 854.195 | 0.00146 | 976.2173 | 0.00496 | 976.0002 | 0 | 976.2173 | 0.21183 | 842.2308 | 0.00414
| 854.6368 | -0.0003306 | 854.4344 | -0.00072055 | 854.6368 | -0.001013 | 854.4344 | -0.0012425 | 845.0978 | 0 | 854.4344 | -0.00099846 | 854.6368 | 0 | 842.4641 | 0.0018508 | 854.6368 | 0 | 854.6368 | 0 | 842.4641 | 0 | 854.6368 | 0 | 854.4344 | -0.00086399 | 976.3857 | 0.00484 | 976.1697 | 0 | 976.3857 | 0.2072 | 842.4641 | 0.00080986
| 854.8763 | 0.00069466 | 854.6738 | 9.7223e-05 | 854.8763 | -0.0001011 | 854.6738 | 0.00024835 | 845.3351 | 0 | 854.6738 | 0.0004959 | 854.8763 | 0.00050475 | 842.6974 | 0.0012453 | 854.8763 | 0.00057591 | 854.8763 | 0.00081667 | 842.6974 | 0 | 854.8763 | 0.00032017 | 854.6738 | 0.0009912 | 976.5542 | 0.00559 | 976.3391 | 2.6669e-05 | 976.5542 | 0.20235 | 842.6975 | 0.00453
| 855.1158 | -9.8245e-05 | 854.9133 | 3.2232e-05 | 855.1158 | -0.00018313 | 854.9133 | -0.0018944 | 845.5723 | 0 | 854.9133 | -0.0013142 | 855.1158 | 0 | 842.9308 | -0.00073412 | 855.1158 | 0 | 855.1158 | 0 | 842.9308 | 0 | 855.1158 | 0 | 854.9133 | -0.00040071 | 976.7226 | 0.00424 | 976.5085 | 1.0001e-05 | 976.7226 | 0.19833 | 842.9308 | 0.00257
| 855.3553 | 0.00048523 | 855.1527 | 0.00032704 | 855.3553 | 6.2119e-05 | 855.1527 | 0.00082365 | 845.8096 | 0 | 855.1527 | 0.00050982 | 855.3553 | 0.00050482 | 843.1642 | 8.4999e-05 | 855.3553 | 0.00057141 | 855.3553 | 0.0010213 | 843.1642 | 0 | 855.3554 | 0.00036026 | 855.1527 | 0.00022421 | 976.891 | 0.00675 | 976.678 | 0 | 976.891 | 0.19409 | 843.1642 | 0.00381
| 855.5948 | -0.00048126 | 855.3921 | -0.00086159 | 855.5948 | -0.00040683 | 855.3921 | -0.0013878 | 846.0468 | 0 | 855.3921 | -0.0010608 | 855.5949 | 0 | 843.3975 | -0.0011697 | 855.5948 | 0 | 855.5949 | 0 | 843.3975 | 0 | 855.5948 | 0 | 855.3921 | -0.00099808 | 977.0595 | 0.00545 | 976.8474 | 0 | 977.0595 | 0.19039 | 843.3975 | 0.00141
| 855.8344 | 0.00021759 | 855.6316 | 0.00048682 | 855.8344 | -0.00011954 | 855.6316 | 0.00057782 | 846.2841 | 0 | 855.6316 | 0.00081632 | 855.8344 | 0.0011429 | 843.6309 | 0.00020311 | 855.8344 | 0.00052329 | 855.8344 | 0.00056134 | 843.6309 | 0 | 855.8344 | 0.00039951 | 855.6316 | 0.00089101 | 977.2279 | 0.00529 | 977.0168 | 0 | 977.2279 | 0.18616 | 843.6309 | 0.00497
| 856.074 | -0.00029236 | 855.871 | -5.017e-05 | 856.074 | -0.00054289 | 855.871 | -0.00066059 | 846.5214 | 0 | 855.871 | -0.0011335 | 856.074 | 0 | 843.8643 | 5.6476e-05 | 856.074 | 0 | 856.074 | 0 | 843.8643 | 0 | 856.074 | 0 | 855.871 | -0.00101 | 977.3964 | 0.00528 | 977.1863 | 3.0002e-05 | 977.3964 | 0.1826 | 843.8643 | 0.00167
| 856.3135 | 0.00053314 | 856.1105 | 9.1654e-05 | 856.3135 | 0.00015965 | 856.1105 | -6.1507e-05 | 846.7587 | 0 | 856.1105 | 0.00051605 | 856.3135 | 0.0013222 | 844.0977 | -0.0018918 | 856.3135 | 0.00047832 | 856.3135 | 0.0010573 | 844.0977 | 0 | 856.3135 | 0.00011584 | 856.1105 | 0.00158 | 977.5648 | 0.0064 | 977.3557 | 0 | 977.5648 | 0.17895 | 844.0977 | 0.00517
| 856.5531 | -0.00025484 | 856.35 | -0.00025876 | 856.5531 | -0.00092436 | 856.35 | -0.0018423 | 846.996 | 0 | 856.35 | -0.00082274 | 856.5531 | 0 | 844.3311 | -0.00044799 | 856.5531 | 0 | 856.5531 | 0 | 844.3311 | 0 | 856.5531 | 0 | 856.35 | -0.00064621 | 977.7333 | 0.00496 | 977.5252 | 1.0001e-05 | 977.7333 | 0.1756 | 844.3311 | 0.00197
| 856.7927 | 0.00055532 | 856.5894 | -0.0009979 | 856.7927 | 0.00042369 | 856.5894 | 0.00060937 | 847.2333 | 0 | 856.5894 | 0.00058298 | 856.7927 | 0.00048558 | 844.5645 | -0.0012073 | 856.7927 | 0.00013266 | 856.7927 | 0.00041223 | 844.5645 | 0 | 856.7927 | 0.0003958 | 856.5894 | 0.00059176 | 977.9017 | 0.00582 | 977.6946 | 2.6669e-05 | 977.9017 | 0.17235 | 844.5644 | 0.00313
| 857.0322 | -0.00025712 | 856.8289 | -0.0011043 | 857.0322 | -0.00075339 | 856.8289 | -0.0011212 | 847.4706 | 0 | 856.8289 | -0.0012134 | 857.0322 | 0 | 844.7979 | -0.0016673 | 857.0322 | 0 | 857.0322 | 0 | 844.7979 | 0 | 857.0322 | 0 | 856.8289 | -0.00097681 | 978.0702 | 0.00614 | 977.8641 | 1.0001e-05 | 978.0702 | 0.1697 | 844.7979 | 0.00171
| 857.2719 | 0.00059708 | 857.0684 | -0.00061885 | 857.2719 | -0.00028205 | 857.0684 | 0.00045171 | 847.7079 | 0 | 857.0684 | 0.00065987 | 857.2718 | 0.00056083 | 845.0313 | -0.00021416 | 857.2719 | 0.00049481 | 857.2718 | 0.00075591 | 845.0313 | 0 | 857.2718 | 0.00033372 | 857.0684 | 0.00051541 | 978.2386 | 0.0068 | 978.0335 | 6.6672e-06 | 978.2386 | 0.16724 | 845.0313 | 0.00546
| 857.5114 | -0.00017213 | 857.3079 | -0.00065857 | 857.5114 | -0.00021846 | 857.3079 | -0.00081094 | 847.9452 | 0 | 857.3079 | -0.001101 | 857.5114 | 0 | 845.2647 | 0.00029928 | 857.5114 | 0 | 857.5114 | 0 | 845.2647 | 0 | 857.5114 | 0 | 857.3079 | -0.00056744 | 978.4071 | 0.0035 | 978.203 | 3.0002e-05 | 978.4071 | 0.16518 | 845.2647 | 0.0018
| 857.751 | 0.00057583 | 857.5474 | 0.00034709 | 857.751 | 0.00066739 | 857.5474 | 0.00050249 | 848.1825 | 0 | 857.5474 | 0.00051697 | 857.751 | 0.00075065 | 845.4981 | 0.0012896 | 857.751 | 0.00047648 | 857.751 | 0.00057363 | 845.4981 | 0 | 857.751 | 0.00031453 | 857.5474 | 0.00113 | 978.5755 | 0.00585 | 978.3725 | 0 | 978.5755 | 0.16245 | 845.4981 | 0.00183
| 857.9907 | -0.00094512 | 857.7869 | 8.8006e-06 | 857.9907 | -0.00067362 | 857.7869 | -0.0016286 | 848.4199 | 0 | 857.7869 | -0.0011042 | 857.9906 | 0 | 845.7316 | -0.0007215 | 857.9907 | 0 | 857.9906 | 0 | 845.7316 | 0 | 857.9907 | 0 | 857.7869 | -0.00107 | 978.744 | 0.00491 | 978.5419 | 1.0001e-05 | 978.744 | 0.15983 | 845.7316 | 0.00416
| 858.2303 | 0.00069714 | 858.0264 | 0.00067981 | 858.2303 | 0.00011577 | 858.0264 | 0.0010712 | 848.6572 | 0 | 858.0264 | 0.00076105 | 858.2303 | 0.0014066 | 845.965 | 0.0024526 | 858.2303 | 0.00088438 | 858.2303 | 0.00097634 | 845.965 | 0 | 858.2303 | 0.00033424 | 858.0264 | 0.00157 | 978.9124 | 0.00524 | 978.7114 | 0 | 978.9124 | 0.15665 | 845.965 | 0.00353
| 858.4699 | 6.4395e-06 | 858.2659 | -0.00056277 | 858.4699 | 8.3309e-05 | 858.2659 | -0.002335 | 848.8945 | 0 | 858.2659 | -0.001263 | 858.4699 | 0 | 846.1985 | 0.0010528 | 858.4699 | 0 | 858.4699 | 0 | 846.1985 | 0 | 858.4699 | 0 | 858.2659 | 0.00021649 | 979.0809 | 0.00452 | 978.8809 | 1.0001e-05 | 979.0809 | 0.15382 | 846.1985 | 0.00381
| 858.7095 | 0.00016736 | 858.5055 | 3.8529e-05 | 858.7095 | -0.00062514 | 858.5055 | 0.00064698 | 849.1319 | 0 | 858.5055 | 0.00063423 | 858.7095 | 0.00080956 | 846.4319 | 0.003565 | 858.7095 | 0.00026271 | 858.7095 | 0.00074738 | 846.4319 | 0 | 858.7095 | 0.00038423 | 858.5055 | 0.00056726 | 979.2493 | 0.00582 | 979.0503 | 0 | 979.2493 | 0.15059 | 846.432 | 0.00267
| 858.9492 | -0.00052334 | 858.745 | -0.00039825 | 858.9492 | -0.00071276 | 858.745 | -0.0015014 | 849.3693 | 0 | 858.745 | -0.0012536 | 858.9492 | 0 | 846.6654 | -0.0022527 | 858.9492 | 0 | 858.9492 | 0 | 846.6654 | 0 | 858.9492 | 0 | 858.745 | -0.00094964 | 979.4178 | 0.00503 | 979.2198 | 3.0002e-05 | 979.4178 | 0.14752 | 846.6654 | 0.0036
| 859.1888 | 0.0011522 | 858.9846 | 2.012e-06 | 859.1888 | 0.00054566 | 858.9846 | -0.00036429 | 849.6066 | 0 | 858.9846 | 0.00060312 | 859.1888 | 0.0010544 | 846.8989 | 0.0018354 | 859.1888 | 0.00080769 | 859.1888 | 0.001159 | 846.8989 | 0 | 859.1888 | 0.00037111 | 858.9846 | 0.00062027 | 979.5862 | 0.00777 | 979.3893 | 0 | 979.5862 | 0.1441 | 846.8989 | 0.00258
| 859.4285 | -0.00067829 | 859.2241 | -0.0011444 | 859.4285 | -0.00090993 | 859.2241 | -0.0015493 | 849.8441 | 0 | 859.2241 | -0.0011393 | 859.4285 | 0 | 847.1323 | 0.00052975 | 859.4285 | 0 | 859.4285 | 0 | 847.1323 | 0 | 859.4285 | 0 | 859.2241 | -0.00144 | 979.7547 | 0.00549 | 979.5587 | 0 | 979.7547 | 0.14134 | 847.1323 | 0.00112
| 859.6682 | 0.0012584 | 859.4637 | -0.00034094 | 859.6682 | -0.00012446 | 859.4637 | 0.00012839 | 850.0814 | 0 | 859.4637 | 0.00066851 | 859.6681 | 0.001036 | 847.3658 | -0.00052362 | 859.6682 | 0.00028503 | 859.6681 | 0.00064407 | 847.3658 | 0 | 859.6681 | 0.00032621 | 859.4637 | 0.00149 | 979.9232 | 0.0057 | 979.7282 | 0 | 979.9232 | 0.13819 | 847.3658 | 0.00129
| 859.9078 | 0.00051984 | 859.7032 | -0.00057528 | 859.9078 | -0.00055819 | 859.7032 | -0.0021295 | 850.3188 | 0 | 859.7032 | -0.0012811 | 859.9078 | 0 | 847.5993 | -0.00030238 | 859.9078 | 0 | 859.9078 | 0 | 847.5993 | 0 | 859.9078 | 0 | 859.7032 | -0.00040568 | 980.0916 | 0.00513 | 979.8977 | 1.0001e-05 | 980.0916 | 0.13586 | 847.5993 | 0.00054937
| 860.1475 | 0.0006526 | 859.9428 | -0.00010612 | 860.1475 | 0.00059752 | 859.9428 | 0.00068114 | 850.5562 | 0 | 859.9428 | 0.00072647 | 860.1475 | 0.00075582 | 847.8328 | 0.0018246 | 860.1475 | 0.00063333 | 860.1475 | 0.00013263 | 847.8328 | 0 | 860.1475 | 0.00038138 | 859.9428 | 0.00138 | 980.2601 | 0.00455 | 980.0672 | 0 | 980.2601 | 0.13305 | 847.8328 | 0.00297
| 860.3872 | -2.1094e-05 | 860.1824 | 5.9422e-05 | 860.3872 | -0.00083423 | 860.1824 | -0.0013442 | 850.7936 | 0 | 860.1824 | -0.00095218 | 860.3872 | 0 | 848.0663 | -0.00025134 | 860.3872 | 0 | 860.3872 | 0 | 848.0663 | 0 | 860.3872 | 0 | 860.1824 | -0.00067015 | 980.4285 | 0.00547 | 980.2367 | 3.0002e-05 | 980.4285 | 0.13074 | 848.0664 | 0.00314
| 860.6269 | 0.00042283 | 860.422 | 0.00063231 | 860.6269 | -0.000203 | 860.422 | 0.00022434 | 851.0311 | 0 | 860.422 | 0.00062486 | 860.6269 | 0.0011114 | 848.2999 | -0.00018451 | 860.6269 | 0.0007929 | 860.6269 | 0.0013966 | 848.2999 | 0 | 860.6269 | 0.00036658 | 860.422 | 0.00053015 | 980.597 | 0.00619 | 980.4062 | 0 | 980.597 | 0.12785 | 848.2999 | 0.00242
| 860.8666 | 2.5032e-05 | 860.6616 | -9.076e-05 | 860.8666 | -0.0003207 | 860.6616 | -0.0011025 | 851.2685 | 0 | 860.6616 | -0.0011147 | 860.8666 | 0 | 848.5334 | -0.0023069 | 860.8666 | 0 | 860.8666 | 0 | 848.5334 | 0 | 860.8666 | 0 | 860.6616 | -0.00041508 | 980.7655 | 0.00466 | 980.5756 | 1.0001e-05 | 980.7655 | 0.12559 | 848.5334 | 0.00118
| 861.1063 | 0.00094033 | 860.9012 | 2.5016e-05 | 861.1063 | 0.00017767 | 860.9012 | -0.00011099 | 851.5059 | 0 | 860.9012 | 0.0006281 | 861.1063 | 0.00091966 | 848.7669 | 0.0019307 | 861.1063 | 0.00082453 | 861.1063 | 0.00066037 | 848.7669 | 0 | 861.1063 | 0.00013824 | 860.9012 | 0.00032734 | 980.9339 | 0.0065 | 980.7451 | 6.6672e-06 | 980.9339 | 0.12302 | 848.7669 | 0.0038
| 861.3461 | 0.00022498 | 861.1408 | -0.00047251 | 861.3461 | -8.6861e-05 | 861.1408 | -0.0013157 | 851.7434 | 0 | 861.1408 | -0.0010762 | 861.346 | 0 | 849.0004 | -0.0024722 | 861.3461 | 0 | 861.346 | 0 | 849.0004 | 0 | 861.3461 | 0 | 861.1408 | -0.0006722 | 981.1024 | 0.00389 | 980.9146 | 1.0001e-05 | 981.1024 | 0.12075 | 849.0004 | 0.00378
| 861.5858 | 0.00057586 | 861.3804 | 0.00034677 | 861.5858 | 0.00021977 | 861.3804 | 0.00054381 | 851.9808 | 0 | 861.3804 | 0.00069669 | 861.5858 | 0.0010391 | 849.2339 | 0.0018528 | 861.5858 | 0.00044105 | 861.5858 | 0.00079931 | 849.2339 | 0 | 861.5857 | 0.00036319 | 861.3804 | 0.00115 | 981.2709 | 0.00636 | 981.0841 | 2.6669e-05 | 981.2709 | 0.11798 | 849.234 | 0.00304
| 861.8255 | -0.00054284 | 861.62 | -0.00053139 | 861.8255 | -0.0001019 | 861.62 | -0.0013658 | 852.2183 | 0 | 861.62 | -0.00098892 | 861.8255 | 0 | 849.4675 | -0.0023354 | 861.8255 | 0 | 861.8255 | 0 | 849.4675 | 0 | 861.8255 | 0 | 861.62 | -0.00107 | 981.4393 | 0.0039 | 981.2536 | 3.0002e-05 | 981.4393 | 0.11557 | 849.4675 | 0.00056165
| 862.0652 | 0.00053508 | 861.8596 | -0.00015901 | 862.0652 | -3.1583e-05 | 861.8596 | 0.001078 | 852.4558 | 0 | 861.8596 | 0.00048688 | 862.0653 | 0.001178 | 849.701 | 0.00076478 | 862.0652 | 0.00027974 | 862.0653 | 0.0009217 | 849.701 | 0 | 862.0652 | 0.00030719 | 861.8596 | 0.00048698 | 981.6078 | 0.00626 | 981.4231 | 6.6672e-06 | 981.6078 | 0.11318 | 849.7011 | 0.0065
| 862.305 | 4.591e-05 | 862.0993 | -0.00027066 | 862.305 | -0.00037867 | 862.0993 | -0.0019265 | 852.6932 | 0 | 862.0993 | -0.0011552 | 862.305 | 0 | 849.9346 | -0.0029382 | 862.305 | 0 | 862.305 | 0 | 849.9346 | 0 | 862.305 | 0 | 862.0993 | -0.00047771 | 981.7763 | 0.00484 | 981.5926 | 5.0004e-05 | 981.7763 | 0.11112 | 849.9346 | 0.00264
| 862.5448 | 0.00078542 | 862.3389 | 0.00025783 | 862.5448 | -0.00030375 | 862.3389 | 0.00062762 | 852.9307 | 0 | 862.3389 | 0.00077634 | 862.5448 | 0.00033404 | 850.1682 | 0.002097 | 862.5448 | 0.00073874 | 862.5448 | 0.0016909 | 850.1682 | 0 | 862.5448 | 0.0001588 | 862.3389 | 0.00088946 | 981.9447 | 0.00587 | 981.7621 | 6.6672e-06 | 981.9447 | 0.10876 | 850.1682 | 0.00182
| 862.7845 | 4.9984e-05 | 862.5786 | -0.0016655 | 862.7845 | -0.00083004 | 862.5786 | -0.0013689 | 853.1683 | 0 | 862.5786 | -0.0013845 | 862.7845 | 0 | 850.4018 | -0.0035068 | 862.7845 | 0 | 862.7845 | 0 | 850.4018 | 0 | 862.7845 | 0 | 862.5786 | -0.00099607 | 982.1132 | 0.00492 | 981.9316 | 1.0001e-05 | 982.1132 | 0.10666 | 850.4018 | 0.00186
| 863.0243 | 0.00081244 | 862.8182 | 0.00053528 | 863.0243 | 0.00042332 | 862.8182 | -0.00074228 | 853.4058 | 0 | 862.8182 | 0.00054864 | 863.0243 | 0.00087689 | 850.6354 | -0.00040491 | 863.0243 | 0.00071052 | 863.0243 | 0.0012244 | 850.6354 | 0 | 863.0243 | 0.00034568 | 862.8182 | 0.00104 | 982.2817 | 0.00585 | 982.1011 | 0 | 982.2817 | 0.10423 | 850.6354 | 0.00296
| 863.2641 | -0.00055788 | 863.0579 | -0.00059314 | 863.2641 | -0.00067818 | 863.0579 | -0.0012358 | 853.6432 | 0 | 863.0579 | -0.0013562 | 863.2641 | 0 | 850.869 | -0.0024852 | 863.2641 | 0 | 863.2641 | 0 | 850.869 | 0 | 863.2641 | 0 | 863.0579 | -0.00139 | 982.4501 | 0.006 | 982.2707 | 1.0001e-05 | 982.4501 | 0.10246 | 850.869 | 0.00457
| 863.5039 | 0.00061909 | 863.2976 | -0.00054068 | 863.5039 | -0.00033943 | 863.2976 | -0.0008993 | 853.8808 | 0 | 863.2976 | 0.00068614 | 863.5039 | 0.00093706 | 851.1025 | 0.0012354 | 863.5039 | 0.00020339 | 863.5039 | 0.00062222 | 851.1025 | 0 | 863.5039 | 0.00024786 | 863.2976 | 0.00042387 | 982.6186 | 0.00561 | 982.4402 | 6.6672e-06 | 982.6186 | 0.1004 | 851.1025 | 0.0025
| 863.7437 | 0.00027602 | 863.5372 | -0.00031989 | 863.7437 | -0.00020857 | 863.5372 | -0.0018085 | 854.1183 | 0 | 863.5372 | -0.0010602 | 863.7437 | 0 | 851.3362 | -0.0022102 | 863.7437 | 0 | 863.7437 | 0 | 851.3362 | 0 | 863.7437 | 0 | 863.5372 | -0.00059784 | 982.7871 | 0.00535 | 982.6097 | 1.0001e-05 | 982.7871 | 0.09885 | 851.3362 | 0.00238
| 863.9835 | 0.00086495 | 863.7769 | 0.00063745 | 863.9835 | 0.00036603 | 863.7769 | 0.00051679 | 854.3558 | 0 | 863.7769 | 0.00083759 | 863.9835 | 0.0018706 | 851.5698 | 0.00025048 | 863.9835 | 0.00081998 | 863.9835 | 0.0015934 | 851.5698 | 0 | 863.9835 | 0.00031541 | 863.7769 | 0.00078398 | 982.9556 | 0.00677 | 982.7792 | 6.6672e-06 | 982.9556 | 0.09688 | 851.5698 | 0.00386
| 864.2233 | -0.00026696 | 864.0166 | -0.00079149 | 864.2233 | -0.00072698 | 864.0166 | -0.00119 | 854.5934 | 0 | 864.0166 | -0.0010731 | 864.2233 | 0 | 851.8034 | 0.00068375 | 864.2233 | 0 | 864.2233 | 0 | 851.8034 | 0 | 864.2233 | 0 | 864.0166 | -0.00142 | 983.124 | 0.00564 | 982.9487 | 1.0001e-05 | 983.124 | 0.09518 | 851.8034 | 0.00452
| 864.4631 | 0.00039094 | 864.2563 | -0.00053966 | 864.4631 | -0.00012681 | 864.2563 | -2.8099e-05 | 854.8309 | 0 | 864.2563 | 0.00091077 | 864.4632 | 0.0005048 | 852.037 | 0.0025773 | 864.4631 | 0.00053869 | 864.4632 | 0.0018344 | 852.037 | 0 | 864.4631 | 0.00044565 | 864.2563 | 0.00086078 | 983.2925 | 0.00552 | 983.1182 | 2.6669e-05 | 983.2925 | 0.09305 | 852.0371 | 0.00364
| 864.703 | -0.00043028 | 864.496 | -0.0010692 | 864.703 | -0.00089698 | 864.496 | -0.002008 | 855.0685 | 0 | 864.496 | -0.0012939 | 864.703 | 0 | 852.2707 | -0.0013024 | 864.703 | 0 | 864.703 | 0 | 852.2707 | 0 | 864.703 | 0 | 864.496 | -0.00188 | 983.461 | 0.00526 | 983.2878 | 1.0001e-05 | 983.461 | 0.09119 | 852.2707 | -0.00082964
| 864.9428 | 0.0014773 | 864.7357 | 0.00043851 | 864.9428 | -4.2433e-05 | 864.7357 | 0.0011125 | 855.306 | 0 | 864.7357 | 0.00084702 | 864.9428 | 0.0015856 | 852.5043 | 0.0023288 | 864.9428 | 0.00027697 | 864.9428 | 0.00044512 | 852.5043 | 0 | 864.9428 | 0.00030985 | 864.7357 | 0.00116 | 983.6295 | 0.00473 | 983.4573 | 6.6672e-06 | 983.6295 | 0.08903 | 852.5043 | 0.00457
| 865.1827 | -0.00055292 | 864.9754 | -0.00034716 | 865.1827 | -0.00081449 | 864.9754 | -0.0019709 | 855.5436 | 0 | 864.9754 | -0.0010543 | 865.1827 | 0 | 852.738 | 6.8756e-05 | 865.1827 | 0 | 865.1827 | 0 | 852.738 | 0 | 865.1827 | 0 | 864.9754 | -0.00092234 | 983.7979 | 0.00594 | 983.6268 | 1.0001e-05 | 983.7979 | 0.08737 | 852.738 | 0.00271
| 865.4225 | 0.00094727 | 865.2152 | -0.00016926 | 865.4225 | 0.00014042 | 865.2152 | -0.00015667 | 855.7812 | 0 | 865.2152 | 0.0005147 | 865.4225 | 0.0006607 | 852.9716 | 0.00029799 | 865.4225 | 4.4679e-05 | 865.4225 | 0.0003538 | 852.9716 | 0 | 865.4226 | 0.00013705 | 865.2152 | 0.00024527 | 983.9664 | 0.00457 | 983.7964 | 6.6672e-06 | 983.9664 | 0.08548 | 852.9716 | 0.00151
| 865.6624 | -0.00024529 | 865.4549 | -2.601e-05 | 865.6624 | -0.00010724 | 865.4549 | -0.0015806 | 856.0188 | 0 | 865.4549 | -0.0014483 | 865.6624 | 0 | 853.2053 | -0.0014534 | 865.6624 | 0 | 865.6624 | 0 | 853.2053 | 0 | 865.6624 | 0 | 865.4549 | -0.00156 | 984.1349 | 0.00433 | 983.9659 | 3.0002e-05 | 984.1349 | 0.08399 | 853.2053 | 0.00207
| 865.9023 | 0.00063963 | 865.6946 | 0.0009371 | 865.9023 | -0.00044081 | 865.6946 | 0.00051949 | 856.2564 | 0 | 865.6946 | 0.00088338 | 865.9023 | 0.0010751 | 853.439 | 0.005438 | 865.9023 | 0.0011262 | 865.9023 | 0.0012579 | 853.439 | 0 | 865.9023 | 0.00030821 | 865.6946 | 0.00114 | 984.3034 | 0.00619 | 984.1354 | 6.6672e-06 | 984.3034 | 0.0821 | 853.439 | 0.00271
| 866.1422 | -0.00011151 | 865.9344 | -0.00070527 | 866.1422 | -0.00067604 | 865.9344 | -0.0014929 | 856.494 | 0 | 865.9344 | -0.0010231 | 866.1422 | 0 | 853.6726 | -0.0018882 | 866.1422 | 0 | 866.1422 | 0 | 853.6726 | 0 | 866.1422 | 0 | 865.9344 | -0.00023379 | 984.4719 | 0.00642 | 984.305 | 3.0002e-05 | 984.4719 | 0.08055 | 853.6726 | 0.00102
| 866.382 | 0.0005501 | 866.1741 | 6.9992e-05 | 866.382 | -0.00027519 | 866.1741 | 0.00045095 | 856.7316 | 0 | 866.1741 | 0.00052342 | 866.382 | 0.00095999 | 853.9063 | 0.0011613 | 866.382 | 2.5178e-05 | 866.382 | 0.00073279 | 853.9063 | 0 | 866.382 | 0.00024813 | 866.1741 | 0.00077329 | 984.6403 | 0.0058 | 984.4745 | 6.6672e-06 | 984.6403 | 0.07864 | 853.9063 | 0.00332
| 866.6219 | -0.00049022 | 866.4139 | -0.00039889 | 866.6219 | -0.00082189 | 866.4139 | -0.0020792 | 856.9692 | 0 | 866.4139 | -0.0013751 | 866.6219 | 0 | 854.14 | 0.0010531 | 866.6219 | 0 | 866.6219 | 0 | 854.14 | 0 | 866.6219 | 0 | 866.4139 | -0.00051944 | 984.8088 | 0.00617 | 984.644 | 3.0002e-05 | 984.8088 | 0.07727 | 854.14 | 0.00227
| 866.8618 | 0.00093217 | 866.6537 | -0.00018478 | 866.8618 | 0.00022582 | 866.6537 | 0.00081033 | 857.2068 | 0 | 866.6537 | 0.00086613 | 866.8618 | 0.00082367 | 854.3737 | 0.00063448 | 866.8618 | 0.00042693 | 866.8618 | 0.0013798 | 854.3737 | 0 | 866.8618 | 0.00034635 | 866.6537 | 0.00027331 | 984.9773 | 0.00575 | 984.8136 | 6.6672e-06 | 984.9773 | 0.07554 | 854.3737 | 0.00339
| 867.1017 | 0.00057741 | 866.8934 | -0.00088543 | 867.1017 | -0.00011444 | 866.8934 | -0.001893 | 857.4445 | 0 | 866.8934 | -0.0013035 | 867.1018 | 0 | 854.6074 | -0.0013808 | 867.1017 | 0 | 867.1018 | 0 | 854.6074 | 0 | 867.1018 | 0 | 866.8934 | -0.00112 | 985.1458 | 0.00485 | 984.9831 | 1.0001e-05 | 985.1458 | 0.0742 | 854.6074 | 0.00088178
| 867.3417 | 0.00044159 | 867.1332 | 0.00037497 | 867.3417 | 0.00034475 | 867.1332 | -0.00014871 | 857.6821 | 0 | 867.1332 | 0.00060305 | 867.3417 | 0.00064994 | 854.8411 | 0.002368 | 867.3417 | 0.00032259 | 867.3417 | 0.00061913 | 854.8411 | 0 | 867.3417 | 0.00042133 | 867.1332 | 0.00070167 | 985.3143 | 0.00601 | 985.1527 | 6.6672e-06 | 985.3143 | 0.07239 | 854.8411 | 0.00359
| 867.5816 | -0.00032941 | 867.373 | -0.00089752 | 867.5816 | -0.0003975 | 867.373 | -0.001006 | 857.9198 | 0 | 867.373 | -0.0012689 | 867.5816 | 0 | 855.0748 | 0.0015134 | 867.5816 | 0 | 867.5816 | 0 | 855.0748 | 0 | 867.5816 | 0 | 867.373 | -0.00163 | 985.4828 | 0.00508 | 985.3222 | 3.0002e-05 | 985.4828 | 0.07102 | 855.0748 | 0.00082059
| 867.8215 | -0.00015278 | 867.6128 | 4.1634e-06 | 867.8215 | -0.00063673 | 867.6128 | 0.00061675 | 858.1575 | 0 | 867.6128 | 0.0006873 | 867.8215 | 0.00046221 | 855.3085 | 0.00063806 | 867.8215 | 0.00048255 | 867.8215 | 0.00019467 | 855.3085 | 0 | 867.8215 | 0.00019588 | 867.6128 | 0.0005823 | 985.6512 | 0.00346 | 985.4918 | 6.6672e-06 | 985.6512 | 0.06939 | 855.3085 | 0.00414
| 868.0615 | 0.00016558 | 867.8526 | -0.00028708 | 868.0615 | -0.00013637 | 867.8526 | -0.0023954 | 858.3951 | 0 | 867.8526 | -0.0011415 | 868.0615 | 0 | 855.5423 | -0.0011029 | 868.0615 | 0 | 868.0615 | 0 | 855.5423 | 0 | 868.0615 | 0 | 867.8526 | -0.00101 | 985.8197 | 0.00392 | 985.6613 | 1.0001e-05 | 985.8197 | 0.06812 | 855.5423 | 0.00438
| 868.3015 | 0.00035443 | 868.0924 | -0.00073376 | 868.3015 | -0.00011732 | 868.0924 | 0.00010429 | 858.6328 | 0 | 868.0924 | 0.0007215 | 868.3014 | 6.4318e-05 | 855.776 | 0.00020091 | 868.3015 | 0.00069352 | 868.3014 | 0.0014942 | 855.776 | 0 | 868.3015 | 0.00029431 | 868.0924 | 0.00024874 | 985.9882 | 0.00765 | 985.8309 | 6.6672e-06 | 985.9882 | 0.06648 | 855.776 | 0.00602
| 868.5414 | -0.00095494 | 868.3322 | -0.0012279 | 868.5414 | -0.00069512 | 868.3322 | -0.0019117 | 858.8705 | 0 | 868.3322 | -0.0014872 | 868.5414 | 0 | 856.0098 | -0.0037309 | 868.5414 | 0 | 868.5414 | 0 | 856.0098 | 0 | 868.5414 | 0 | 868.3322 | -0.00128 | 986.1567 | 0.00809 | 986.0005 | 3.0002e-05 | 986.1567 | 0.06525 | 856.0098 | 0.00196
| 868.7814 | 0.00082544 | 868.572 | -0.00023608 | 868.7814 | -9.7678e-05 | 868.572 | 0.0003324 | 859.1082 | 0 | 868.572 | 0.00079404 | 868.7814 | 0.0010228 | 856.2435 | 0.00036866 | 868.7814 | 0.00081558 | 868.7814 | 0.0013613 | 856.2435 | 0 | 868.7814 | 0.00030248 | 868.572 | 0.00204 | 986.3252 | 0.00763 | 986.17 | 0 | 986.3252 | 0.06382 | 856.2435 | 0.00194
| 869.0213 | -0.00069691 | 868.8119 | -0.00044405 | 869.0213 | -0.00046689 | 868.8119 | -0.0014603 | 859.3459 | 0 | 868.8119 | -0.0014404 | 869.0213 | 0 | 856.4773 | -0.0026761 | 869.0213 | 0 | 869.0213 | 0 | 856.4773 | 0 | 869.0213 | 0 | 868.8119 | -0.00078079 | 986.4937 | 0.00612 | 986.3396 | 1.0001e-05 | 986.4937 | 0.06256 | 856.4773 | 2.0877e-05
| 869.2613 | 0.00070326 | 869.0517 | 0.00069035 | 869.2613 | 0.0002879 | 869.0517 | 0.00063308 | 859.5836 | 0 | 869.0517 | 0.0011353 | 869.2613 | 0.00037903 | 856.7111 | 0.00070337 | 869.2613 | 0.0011624 | 869.2613 | 0.00027567 | 856.7111 | 0 | 869.2613 | 0.00036668 | 869.0517 | 0.00113 | 986.6622 | 0.00494 | 986.5092 | 6.6672e-06 | 986.6622 | 0.0611 | 856.7111 | 0.00333
| 869.5013 | -0.00010883 | 869.2916 | -0.0012681 | 869.5013 | -0.00075507 | 869.2916 | -0.0022884 | 859.8214 | 0 | 869.2916 | -0.0014828 | 869.5013 | 0 | 856.9448 | -0.0022951 | 869.5013 | 0 | 869.5013 | 0 | 856.9448 | 0 | 869.5013 | 0 | 869.2916 | -0.0018 | 986.8306 | 0.00506 | 986.6787 | 3.0002e-05 | 986.8306 | 0.05992 | 856.9448 | -0.00076521
| 869.7413 | 0.00089932 | 869.5314 | -8.4305e-05 | 869.7413 | -0.0001046 | 869.5314 | -0.00050972 | 860.059 | 0 | 869.5314 | 0.0010123 | 869.7413 | 0.00060283 | 857.1786 | 0.00073486 | 869.7413 | 0.00075704 | 869.7413 | 0.0012193 | 857.1786 | 0 | 869.7413 | 0.00025055 | 869.5314 | 0.00091892 | 986.9991 | 0.00677 | 986.8483 | 0 | 986.9991 | 0.05867 | 857.1786 | 0.00444
| 869.9813 | -0.00033333 | 869.7713 | -0.00037257 | 869.9813 | -0.00055052 | 869.7713 | -0.0017907 | 860.2968 | 0 | 869.7713 | -0.001143 | 869.9813 | 0 | 857.4124 | 0.00013015 | 869.9813 | 0 | 869.9813 | 0 | 857.4124 | 0 | 869.9813 | 0 | 869.7713 | -0.00093274 | 987.1676 | 0.00728 | 987.0179 | 3.0002e-05 | 987.1676 | 0.05743 | 857.4124 | 0.00035165
| 870.2213 | 0.00094587 | 870.0111 | -0.00012583 | 870.2213 | -5.3226e-05 | 870.0111 | 0.00041273 | 860.5345 | 0 | 870.0111 | 0.00091874 | 870.2213 | 0.00091255 | 857.6462 | 0.0015158 | 870.2213 | 0.00069635 | 870.2213 | 0.00087975 | 857.6462 | 0 | 870.2213 | 0.0003964 | 870.0111 | 0.00141 | 987.3361 | 0.00687 | 987.1875 | 0 | 987.3361 | 0.0561 | 857.6462 | 0.00448
| 870.4613 | -0.00016779 | 870.251 | -0.0001555 | 870.4613 | -0.00036204 | 870.251 | -0.0011645 | 860.7723 | 0 | 870.251 | -0.0013944 | 870.4613 | 0 | 857.88 | -0.00021064 | 870.4613 | 0 | 870.4613 | 0 | 857.88 | 0 | 870.4613 | 0 | 870.251 | -0.00108 | 987.5046 | 0.00547 | 987.357 | 3.0002e-05 | 987.5046 | 0.05515 | 857.88 | -0.0005029
| 870.7014 | 0.00079998 | 870.4909 | -0.00062617 | 870.7014 | -0.00013662 | 870.4909 | 0.00082212 | 861.01 | 0 | 870.4909 | 0.00072203 | 870.7014 | 0 | 858.1138 | 0.0036508 | 870.7014 | 0 | 870.7014 | 0.00085493 | 858.1138 | 0 | 870.7014 | 0.0002125 | 870.4909 | 0.00042228 | 987.6731 | 0.00496 | 987.5266 | 2.6669e-05 | 987.6731 | 0.05409 | 858.1138 | 0.000507
| 870.9414 | -0.00044023 | 870.7308 | 3.7172e-05 | 870.9414 | -0.00076159 | 870.7308 | -0.002292 | 861.2478 | 0 | 870.7308 | -0.0010007 | 870.9414 | 0 | 858.3477 | -0.0036717 | 870.9414 | 0 | 870.9414 | 0 | 858.3477 | 0 | 870.9414 | 0 | 870.7307 | -0.00125 | 987.8416 | 0.0055 | 987.6962 | 5.0004e-05 | 987.8416 | 0.05323 | 858.3477 | 0.00143
| 871.1815 | 0.00017945 | 870.9706 | 0.00027637 | 871.1815 | -0.00016598 | 870.9706 | 0.00038934 | 861.4855 | 0 | 870.9706 | 0.00088483 | 871.1814 | 0.0014749 | 858.5814 | -0.00089803 | 871.1815 | 0.00044231 | 871.1814 | 0.0015076 | 858.5814 | 0 | 871.1815 | 0.00019583 | 870.9706 | 0.00093643 | 988.0101 | 0.0064 | 987.8658 | 0 | 988.0101 | 0.05216 | 858.5814 | 0.00373
| 871.4215 | -0.00055324 | 871.2105 | -0.00074669 | 871.4215 | -0.00074579 | 871.2105 | -0.0015341 | 861.7233 | 0 | 871.2105 | -0.0013325 | 871.4215 | 0 | 858.8153 | -0.00068191 | 871.4215 | 0 | 871.4215 | 0 | 858.8153 | 0 | 871.4215 | 0 | 871.2105 | -0.0015 | 988.1786 | 0.00376 | 988.0354 | 3.0002e-05 | 988.1786 | 0.05124 | 858.8153 | 0.00245
| 871.6616 | -3.0816e-05 | 871.4504 | -3.5864e-05 | 871.6616 | 0.00045838 | 871.4504 | 0.00035302 | 861.9611 | 0 | 871.4504 | 0.00082566 | 871.6616 | 0.00087561 | 859.0491 | -0.0003045 | 871.6616 | 0.00091942 | 871.6616 | 0.00077382 | 859.0491 | 0 | 871.6616 | 0.00035982 | 871.4504 | 0.00078811 | 988.3471 | 0.0068 | 988.2049 | 0 | 988.3471 | 0.0502 | 859.0491 | 0.00487
| 871.9016 | -0.00082848 | 871.6904 | -0.0015053 | 871.9016 | -0.00098126 | 871.6904 | -0.0013998 | 862.1989 | 0 | 871.6904 | -0.0012244 | 871.9016 | 0 | 859.283 | 0.0015074 | 871.9016 | 0 | 871.9016 | 0 | 859.283 | 0 | 871.9016 | 0 | 871.6903 | -0.00188 | 988.5156 | 0.00455 | 988.3745 | 1.0001e-05 | 988.5156 | 0.04926 | 859.283 | 0.00136
| 872.1417 | 0.0007186 | 871.9303 | 0.00029402 | 872.1417 | -0.00016739 | 871.9303 | -0.0012747 | 862.4367 | 0 | 871.9303 | 0.00093492 | 872.1417 | 0.00025422 | 859.5168 | 0.0029824 | 872.1417 | 0.00059873 | 872.1417 | 0.00053843 | 859.5168 | 0 | 872.1417 | 0.00019983 | 871.9303 | 0.0018 | 988.6841 | 0.00649 | 988.5441 | 6.6672e-06 | 988.6841 | 0.0481 | 859.5168 | 0.00204
| 872.3818 | 0.00020113 | 872.1702 | -0.0001378 | 872.3818 | -0.00050276 | 872.1702 | -0.0028297 | 862.6746 | 0 | 872.1702 | -0.0013197 | 872.3818 | 0 | 859.7507 | -0.00158 | 872.3818 | 0 | 872.3818 | 0 | 859.7507 | 0 | 872.3818 | 0 | 872.1702 | -0.00109 | 988.8526 | 0.00596 | 988.7137 | 3.0002e-05 | 988.8526 | 0.04683 | 859.7507 | 0.00288
| 872.6219 | 0.00038971 | 872.4101 | -0.00022599 | 872.6219 | 0.00075323 | 872.4101 | 0.00090977 | 862.9124 | 0 | 872.4101 | 0.00084127 | 872.6219 | 0.00092935 | 859.9846 | 0.001684 | 872.6219 | 0.00024732 | 872.6219 | 0.00092829 | 859.9846 | 0 | 872.6219 | 0.00036417 | 872.4101 | -0.00028141 | 989.0211 | 0.00582 | 988.8833 | 2.6669e-05 | 989.0211 | 0.04539 | 859.9846 | 0.00409
| 872.862 | -0.00049777 | 872.6501 | -0.0016052 | 872.862 | -0.00041996 | 872.6501 | -0.0016285 | 863.1501 | 0 | 872.6501 | -0.0014866 | 872.862 | 0 | 860.2184 | -0.00050878 | 872.862 | 0 | 872.862 | 0 | 860.2184 | 0 | 872.862 | 0 | 872.6501 | -0.00106 | 989.1896 | 0.0048 | 989.0529 | 3.0002e-05 | 989.1896 | 0.04397 | 860.2184 | 0.00010105
| 873.1021 | -6.8551e-05 | 872.89 | -0.00025799 | 873.1021 | 0.00023672 | 872.89 | -0.00076427 | 863.388 | 0 | 872.89 | 0.00072039 | 873.1021 | 0.00060872 | 860.4523 | 0.0024037 | 873.1021 | 0.00043178 | 873.1021 | 0.00051318 | 860.4523 | 0 | 873.102 | 0.00035225 | 872.89 | 0.00123 | 989.3581 | 0.00538 | 989.2225 | 0 | 989.3581 | 0.04254 | 860.4523 | 0.00512
| 873.3422 | -0.00037403 | 873.13 | -0.00046217 | 873.3422 | -0.00083286 | 873.13 | -0.00034464 | 863.6259 | 0 | 873.13 | -0.0013472 | 873.3422 | 0 | 860.6862 | -0.0024165 | 873.3422 | 0 | 873.3422 | 0 | 860.6862 | 0 | 873.3422 | 0 | 873.13 | 8.9287e-05 | 989.5266 | 0.00426 | 989.3921 | 3.0002e-05 | 989.5266 | 0.04119 | 860.6862 | 0.00010024
| 873.5823 | 0.00061549 | 873.3699 | -0.00020771 | 873.5823 | -0.00049143 | 873.3699 | 0.0016619 | 863.8637 | 0 | 873.3699 | 0.0006694 | 873.5823 | 0.00047587 | 860.92 | -0.0008686 | 873.5823 | 0.00035673 | 873.5823 | 0.00058738 | 860.92 | 0 | 873.5823 | 0.00022225 | 873.3699 | 2.169e-05 | 989.6951 | 0.00585 | 989.5617 | 6.6672e-06 | 989.6951 | 0.03959 | 860.92 | 0.00366
| 873.8224 | 9.1832e-06 | 873.6099 | -0.0010623 | 873.8224 | -0.00017903 | 873.6099 | -0.0020968 | 864.1016 | 0 | 873.6099 | -0.0014664 | 873.8224 | 0 | 861.154 | -0.0013028 | 873.8224 | 0 | 873.8224 | 0 | 861.154 | 0 | 873.8225 | 0 | 873.6099 | -0.00169 | 989.8636 | 0.0057 | 989.7313 | 0 | 989.8636 | 0.03871 | 861.154 | 0.00068023
| 874.0626 | 0.00015499 | 873.8499 | 0.0013865 | 874.0626 | -0.00069906 | 873.8499 | -0.00014193 | 864.3394 | 0 | 873.8499 | 0.00059965 | 874.0626 | 0.001716 | 861.3879 | 0.0016532 | 874.0626 | 0.0013681 | 874.0626 | 0.0011562 | 861.3879 | 0 | 874.0626 | 0.0005613 | 873.8499 | 0.00124 | 990.0321 | 0.00529 | 989.9009 | 0 | 990.0321 | 0.03723 | 861.3879 | 0.00212
| 874.3027 | -0.0011742 | 874.0898 | -0.00090594 | 874.3027 | -0.00066693 | 874.0898 | -0.0010862 | 864.5773 | 0 | 874.0898 | -0.0011658 | 874.3027 | 0 | 861.6218 | -0.00082647 | 874.3027 | 0 | 874.3027 | 0 | 861.6218 | 0 | 874.3027 | 0 | 874.0898 | -0.00096547 | 990.2006 | 0.00543 | 990.0706 | 1.0001e-05 | 990.2006 | 0.03697 | 861.6218 | 0.00096849
| 874.5428 | 0.00048714 | 874.3298 | -0.00039321 | 874.5428 | 0.00020491 | 874.3298 | -2.8736e-05 | 864.8152 | 0 | 874.3298 | 0.00065242 | 874.5429 | 0.0013924 | 861.8557 | 0.00091444 | 874.5428 | 0.00092684 | 874.5429 | 0.0013067 | 861.8557 | 0 | 874.5429 | 0.00036055 | 874.3298 | 0.00136 | 990.3691 | 0.00712 | 990.2402 | 6.6672e-06 | 990.3691 | 0.0354 | 861.8557 | 0.00373
| 874.783 | -0.00090157 | 874.5698 | -0.0015175 | 874.783 | -0.00066019 | 874.5698 | -0.0020933 | 865.053 | 0 | 874.5698 | -0.0015441 | 874.783 | 0 | 862.0897 | 0.00070761 | 874.783 | 0 | 874.783 | 0 | 862.0897 | 0 | 874.783 | 0 | 874.5698 | -0.00032366 | 990.5376 | 0.00452 | 990.4098 | 3.0002e-05 | 990.5376 | 0.03521 | 862.0897 | 0.00292
| 875.0232 | 0.00018406 | 874.8098 | -0.00063185 | 875.0232 | 0.00011224 | 874.8098 | 0.00025018 | 865.291 | 0 | 874.8098 | 0.0006489 | 875.0232 | 0.00041205 | 862.3236 | 0.002877 | 875.0232 | 0.00036701 | 875.0232 | 0.00053659 | 862.3236 | 0 | 875.0232 | 0.0004146 | 874.8098 | 0.00063726 | 990.7061 | 0.00545 | 990.5794 | 0 | 990.7061 | 0.03382 | 862.3236 | 0.00547
| 875.2634 | -0.00057733 | 875.0498 | -0.00014583 | 875.2634 | -0.00048807 | 875.0498 | -0.0028893 | 865.5289 | 0 | 875.0498 | -0.0013264 | 875.2634 | 0 | 862.5575 | 0.0031132 | 875.2634 | 0 | 875.2634 | 0 | 862.5575 | 0 | 875.2634 | 0 | 875.0498 | -0.00043636 | 990.8746 | 0.00535 | 990.749 | 1.0001e-05 | 990.8746 | 0.03371 | 862.5575 | 0.00051
| 875.5035 | 0.00061813 | 875.2898 | -0.00046543 | 875.5035 | -0.00071779 | 875.2898 | -0.00028821 | 865.7668 | 0 | 875.2898 | 0.00075772 | 875.5036 | 0.0014618 | 862.7914 | 0.00079562 | 875.5035 | 0 | 875.5036 | 0.00017804 | 862.7914 | 0 | 875.5035 | 0.00026244 | 875.2898 | 0.00082472 | 991.0431 | 0.00594 | 990.9186 | 6.6672e-06 | 991.0431 | 0.03278 | 862.7914 | 0.00363
| 875.7438 | 0.00087205 | 875.5299 | -0.00099737 | 875.7438 | -0.00032127 | 875.5299 | -0.002358 | 866.0047 | 0 | 875.5299 | -0.00161 | 875.7438 | 0 | 863.0255 | 0.00013918 | 875.7438 | 0 | 875.7438 | 0 | 863.0255 | 0 | 875.7438 | 0 | 875.5299 | -0.00137 | 991.2117 | 0.00601 | 991.0883 | 1.0001e-05 | 991.2117 | 0.03286 | 863.0254 | 0.00173
| 875.9839 | 0.00070118 | 875.7699 | 0.00036954 | 875.9839 | -0.00021388 | 875.7699 | 0.0008655 | 866.2426 | 0 | 875.7699 | 0.00077354 | 875.984 | 0.0020723 | 863.2594 | 0.0032027 | 875.9839 | 0.00054639 | 875.984 | 0.0011772 | 863.2594 | 0 | 875.984 | 0.00030121 | 875.7699 | 0.00064259 | 991.3802 | 0.00577 | 991.2579 | 6.6672e-06 | 991.3802 | 0.03258 | 863.2594 | 0.00468
| 876.2242 | -0.00080191 | 876.0099 | -0.00088146 | 876.2242 | -0.00079736 | 876.0099 | -0.0010835 | 866.4806 | 0 | 876.0099 | -0.001799 | 876.2242 | 0 | 863.4933 | -0.0014322 | 876.2242 | 0 | 876.2242 | 0 | 863.4933 | 0 | 876.2242 | 0 | 876.0099 | -0.00129 | 991.5487 | 0.00719 | 991.4275 | 3.0002e-05 | 991.5487 | 0.03309 | 863.4933 | 0.00325
| 876.4644 | 0.00096509 | 876.25 | -0.00033175 | 876.4644 | -0.00011551 | 876.25 | 0.0013896 | 866.7185 | 0 | 876.25 | 0.00085028 | 876.4644 | 0.0006221 | 863.7274 | 0.0020278 | 876.4644 | 0.00045537 | 876.4644 | 0.0010688 | 863.7274 | 0 | 876.4644 | 0.0003622 | 876.25 | 0.00083684 | 991.7172 | 0.00605 | 991.5972 | 6.6672e-06 | 991.7172 | 0.0334 | 863.7274 | 0.00373
| 876.7046 | -5.9534e-05 | 876.49 | -0.0011997 | 876.7046 | -0.00068743 | 876.49 | -0.0019226 | 866.9565 | 0 | 876.49 | -0.0014311 | 876.7046 | 0 | 863.9613 | -0.0010201 | 876.7046 | 0 | 876.7046 | 0 | 863.9613 | 0 | 876.7046 | 0 | 876.49 | -0.00126 | 991.8857 | 0.00584 | 991.7668 | 1.0001e-05 | 991.8857 | 0.03422 | 863.9613 | 0.00316
| 876.9448 | 0.00089775 | 876.7301 | -0.00023681 | 876.9448 | -5.5491e-05 | 876.7301 | 0.0002236 | 867.1944 | 0 | 876.7301 | 0.00057282 | 876.9448 | 0.00070186 | 864.1953 | -0.00045891 | 876.9448 | 0.00022981 | 876.9448 | 0.00050327 | 864.1953 | 0 | 876.9448 | 0.00028704 | 876.7301 | 0.00031906 | 992.0542 | 0.00619 | 991.9364 | 6.6672e-06 | 992.0542 | 0.03484 | 864.1953 | 0.00675
| 877.1851 | 0.00026338 | 876.9701 | -0.0011068 | 877.1851 | -0.00047522 | 876.9701 | -0.0019669 | 867.4324 | 0 | 876.9701 | -0.0013968 | 877.1851 | 0 | 864.4293 | 0.00092809 | 877.1851 | 0 | 877.1851 | 0 | 864.4293 | 0 | 877.1851 | 0 | 876.9701 | -0.00145 | 992.2227 | 0.00545 | 992.1061 | 3.0002e-05 | 992.2227 | 0.03493 | 864.4293 | 0.00291
| 877.4253 | 0.00061908 | 877.2102 | 0.00012786 | 877.4253 | -0.00010517 | 877.2102 | 4.3578e-05 | 867.6703 | 0 | 877.2102 | 0.0010324 | 877.4253 | 0.0015042 | 864.6633 | 0.0016476 | 877.4253 | 0.0007011 | 877.4253 | 0.00079309 | 864.6633 | 0 | 877.4253 | 0.00022877 | 877.2102 | 0.00060127 | 992.3912 | 0.0071 | 992.2757 | 0 | 992.3912 | 0.03522 | 864.6633 | 0.00119
| 877.6656 | -2.2035e-05 | 877.4503 | -0.000746 | 877.6656 | -0.00095079 | 877.4503 | -0.0010304 | 867.9083 | 0 | 877.4503 | -0.0013221 | 877.6656 | 0 | 864.8973 | -0.00097355 | 877.6656 | 0 | 877.6656 | 0 | 864.8973 | 0 | 877.6656 | 0 | 877.4502 | -0.00049287 | 992.5598 | 0.00598 | 992.4453 | 3.0002e-05 | 992.5598 | 0.03404 | 864.8973 | 0.00373
| 877.9058 | 0.00059409 | 877.6903 | -0.00042128 | 877.9058 | 0.00049943 | 877.6903 | 0.00028523 | 868.1464 | 0 | 877.6903 | 0.00073955 | 877.9058 | 0.0011487 | 865.1313 | -2.0096e-05 | 877.9058 | 0.00084362 | 877.9058 | 0.0013246 | 865.1313 | 0 | 877.9058 | 0.00023208 | 877.6903 | 5.2407e-05 | 992.7283 | 0.00575 | 992.615 | 6.6672e-06 | 992.7283 | 0.03395 | 865.1313 | 0.00303
| 878.1461 | -9.6973e-05 | 877.9304 | 3.3201e-05 | 878.1461 | -0.00078346 | 877.9304 | -0.0020299 | 868.3843 | 0 | 877.9304 | -0.0016112 | 878.1461 | 0 | 865.3654 | -0.0003148 | 878.1461 | 0 | 878.1461 | 0 | 865.3654 | 0 | 878.1461 | 0 | 877.9304 | -0.0019 | 992.8968 | 0.00538 | 992.7846 | 5.0004e-05 | 992.8968 | 0.03132 | 865.3654 | 0.00463
| 878.3864 | 0.00053926 | 878.1705 | 0.00056726 | 878.3864 | -6.0958e-05 | 878.1705 | -0.0004879 | 868.6223 | 0 | 878.1705 | 0.0012941 | 878.3864 | 0.00072645 | 865.5994 | 0.0049643 | 878.3864 | 0.0010705 | 878.3864 | 0.0012915 | 865.5994 | 0 | 878.3863 | 0.00043038 | 878.1705 | 0.00181 | 993.0653 | 0.00545 | 992.9543 | 6.6672e-06 | 993.0653 | 0.03078 | 865.5994 | 0.00706
| 878.6266 | 0.00010064 | 878.4106 | -0.00056422 | 878.6266 | -0.00046231 | 878.4106 | -0.0017289 | 868.8604 | 0 | 878.4106 | -0.0017903 | 878.6267 | 0 | 865.8334 | 0.00032763 | 878.6266 | 0 | 878.6267 | 0 | 865.8334 | 0 | 878.6267 | 0 | 878.4106 | -0.00106 | 993.2338 | 0.00508 | 993.1239 | 0 | 993.2338 | 0.02869 | 865.8334 | 0.00263
| 878.8669 | 0.00055681 | 878.6507 | -0.00073357 | 878.8669 | 0.00029746 | 878.6507 | -0.00058309 | 869.0984 | 0 | 878.6507 | 0.00085453 | 878.8669 | 0.00042884 | 866.0675 | 9.5604e-05 | 878.8669 | 0 | 878.8669 | 1.0222e-05 | 866.0675 | 0 | 878.8669 | 0.00027714 | 878.6507 | 0.00171 | 993.4023 | 0.00719 | 993.2936 | 6.6672e-06 | 993.4023 | 0.02829 | 866.0675 | 0.00574
| 879.1072 | -0.00080714 | 878.8908 | -0.0011953 | 879.1072 | -0.00036472 | 878.8908 | -0.0026724 | 869.3364 | 0 | 878.8908 | -0.0016961 | 879.1072 | 0 | 866.3015 | 9.3951e-05 | 879.1072 | 0 | 879.1072 | 0 | 866.3015 | 0 | 879.1072 | 0 | 878.8908 | -0.00167 | 993.5708 | 0.00647 | 993.4633 | 1.0001e-05 | 993.5708 | 0.02729 | 866.3015 | 0.00157
| 879.3475 | -0.00030606 | 879.131 | -0.00050822 | 879.3475 | -0.0004005 | 879.131 | -0.00089355 | 869.5745 | 0 | 879.131 | 0.00076666 | 879.3475 | 0.00081951 | 866.5356 | -0.0015754 | 879.3475 | 0.00020397 | 879.3475 | 0.00037425 | 866.5356 | 0 | 879.3475 | 0.00027366 | 879.131 | 0.00072471 | 993.7394 | 0.00476 | 993.6329 | 6.6672e-06 | 993.7394 | 0.02661 | 866.5356 | 0.00358
| 879.5879 | -0.00075071 | 879.3711 | -0.00092813 | 879.5879 | -0.00061259 | 879.3711 | -0.0010594 | 869.8125 | 0 | 879.3711 | -0.001745 | 879.5879 | 0 | 866.7697 | 0.00063491 | 879.5879 | 0 | 879.5879 | 0 | 866.7697 | 0 | 879.5879 | 0 | 879.3711 | -0.00038472 | 993.9079 | 0.00417 | 993.8026 | 1.0001e-05 | 993.9079 | 0.02716 | 866.7696 | 0.00255
| 879.8282 | 0.0014309 | 879.6112 | -0.00083619 | 879.8282 | -0.0003542 | 879.6112 | -0.00029364 | 870.0505 | 0 | 879.6112 | 0.001161 | 879.8282 | 0.0011037 | 867.0037 | -0.00060571 | 879.8282 | 0.00028161 | 879.8282 | 0.00066653 | 867.0037 | 0 | 879.8282 | 0.0002726 | 879.6112 | 0.00165 | 994.0764 | 0.00647 | 993.9722 | 6.6672e-06 | 994.0764 | 0.02657 | 867.0037 | 0.003
| 880.0685 | -0.00013101 | 879.8514 | -0.00014717 | 880.0685 | -9.0537e-05 | 879.8514 | -0.0024696 | 870.2886 | 0 | 879.8514 | -0.0017085 | 880.0685 | 0 | 867.2379 | -0.0030619 | 880.0685 | 0 | 880.0685 | 0 | 867.2379 | 0 | 880.0685 | 0 | 879.8514 | -0.00075722 | 994.2449 | 0.0054 | 994.1419 | 1.0001e-05 | 994.2449 | 0.02781 | 867.2378 | 0.00251
| 880.3088 | 0.00050142 | 880.0915 | 0.00039784 | 880.3088 | 0.00011512 | 880.0915 | 0.00073075 | 870.5267 | 0 | 880.0915 | 0.00085362 | 880.3089 | 0.0012062 | 867.4719 | 0.00333 | 880.3088 | 0.00058708 | 880.3089 | 0.0016553 | 867.4719 | 0 | 880.3088 | 0.00022619 | 880.0915 | 0.00175 | 994.4134 | 0.008 | 994.3116 | 0 | 994.4134 | 0.02688 | 867.4719 | 0.00544
| 880.5492 | 0.0001555 | 880.3317 | -0.0010704 | 880.5492 | -0.00048438 | 880.3317 | -0.0025017 | 870.7648 | 0 | 880.3317 | -0.0017288 | 880.5492 | 0 | 867.706 | -0.0019199 | 880.5492 | 0 | 880.5492 | 0 | 867.706 | 0 | 880.5492 | 0 | 880.3317 | -0.00234 | 994.582 | 0.00542 | 994.4812 | 1.0001e-05 | 994.582 | 0.02627 | 867.706 | -0.00173
| 880.7896 | 4.5359e-05 | 880.5718 | -0.00079968 | 880.7896 | -0.00011934 | 880.5718 | -0.0024843 | 871.0028 | 0 | 880.5718 | -0.0014681 | 880.7895 | 0 | 867.9401 | -0.00088288 | 880.7896 | 0 | 880.7895 | 0 | 867.9401 | 0 | 880.7895 | 0 | 880.5718 | -0.00064731 | 994.7505 | 0.00622 | 994.6509 | 0 | 994.7505 | 0.02591 | 867.9401 | 0.00157
| 881.0299 | 0.0011966 | 880.812 | 0.00021107 | 881.0299 | 0.00014014 | 880.812 | 0.0013227 | 871.2409 | 0 | 880.812 | 0.0011093 | 881.0299 | 0.00052129 | 868.1742 | 0.002492 | 881.0299 | 0.00064308 | 881.0299 | 0.00033957 | 868.1742 | 0 | 881.0299 | 0.00033249 | 880.812 | -0.00010421 | 994.919 | 0.00642 | 994.8206 | 5.0004e-05 | 994.919 | 0.02462 | 868.1742 | 0.00317
| 881.2703 | 0.00045943 | 881.0522 | -0.0011486 | 881.2703 | -0.00024879 | 881.0522 | -0.002897 | 871.479 | 0 | 881.0522 | -0.0017545 | 881.2703 | 0 | 868.4083 | -0.00046823 | 881.2703 | 0 | 881.2703 | 0 | 868.4083 | 0 | 881.2703 | 0 | 881.0522 | -0.00114 | 995.0875 | 0.0077 | 994.9902 | 0 | 995.0875 | 0.02535 | 868.4083 | 0.00371
| 881.5107 | 0.0010061 | 881.2923 | -0.00037674 | 881.5107 | 0.00032319 | 881.2923 | -0.00096882 | 871.7171 | 0 | 881.2923 | 0.0010235 | 881.5107 | 0.00074265 | 868.6425 | 0.00041796 | 881.5107 | 0.00071884 | 881.5107 | 0.0011578 | 868.6425 | 0 | 881.5107 | 0.00023414 | 881.2923 | 0.00099344 | 995.256 | 0.00571 | 995.1599 | 5.0004e-05 | 995.256 | 0.02233 | 868.6425 | 0.00604
| 881.751 | 0.00017349 | 881.5325 | -0.00059212 | 881.751 | -0.00070847 | 881.5325 | -0.0031375 | 871.9553 | 0 | 881.5325 | -0.0017959 | 881.751 | 0 | 868.8766 | 0.0015269 | 881.751 | 0 | 881.751 | 0 | 868.8766 | 0 | 881.751 | 0 | 881.5325 | -0.00232 | 995.4246 | 0.00541 | 995.3296 | 0 | 995.4246 | 0.02237 | 868.8766 | 0.00376
| 881.9915 | 0.00092898 | 881.7727 | 0.00056614 | 881.9915 | 0.0006109 | 881.7727 | 0.00046659 | 872.1934 | 0 | 881.7727 | 0.0012332 | 881.9914 | 0.00062415 | 869.1107 | 0.0019307 | 881.9915 | 0.0014295 | 881.9914 | 0.00078257 | 869.1107 | 0 | 881.9915 | 0.00046786 | 881.7727 | 0.00222 | 995.5931 | 0.00651 | 995.4993 | 5.0004e-05 | 995.5931 | 0.01948 | 869.1107 | 0.0056
| 882.2318 | -0.00039224 | 882.0129 | -0.0013377 | 882.2318 | -0.00066366 | 882.0129 | -0.0015189 | 872.4315 | 0 | 882.0129 | -0.00174 | 882.2318 | 0 | 869.3448 | 0.001347 | 882.2318 | 0 | 882.2318 | 0 | 869.3448 | 0 | 882.2318 | 0 | 882.0129 | -0.00155 | 995.7616 | 0.00524 | 995.6689 | 0 | 995.7616 | 0.01972 | 869.3448 | 0.00121
| 882.4722 | 0.00058821 | 882.2531 | 0.00041112 | 882.4722 | 0.00018248 | 882.2531 | 0.0009611 | 872.6696 | 0 | 882.2531 | 0.0011016 | 882.4722 | 0.0018101 | 869.579 | 0.0031713 | 882.4722 | 0.00084149 | 882.4722 | 0.00221 | 869.579 | 0 | 882.4722 | 0.00031854 | 882.2531 | 0.00219 | 995.9302 | 0.00614 | 995.8386 | 6.9993e-05 | 995.9302 | 0.01763 | 869.579 | 0.00519
| 882.7126 | 2.4457e-05 | 882.4933 | -0.00070035 | 882.7126 | -0.0010793 | 882.4933 | -0.002506 | 872.9078 | 0 | 882.4933 | -0.0016618 | 882.7126 | 0 | 869.8132 | -0.0012889 | 882.7126 | 0 | 882.7126 | 0 | 869.8132 | 0 | 882.7127 | 0 | 882.4933 | -0.0011 | 996.0987 | 0.00517 | 996.0083 | 0 | 996.0987 | 0.01757 | 869.8132 | 0.00388
| 882.9531 | 0.00029898 | 882.7336 | -0.00057689 | 882.9531 | 4.9212e-05 | 882.7336 | 0.00052502 | 873.1459 | 0 | 882.7336 | 0.00023249 | 882.9531 | 0.0013995 | 870.0473 | 0.0012956 | 882.9531 | 0 | 882.9531 | 0.0016438 | 870.0473 | 0 | 882.9531 | 0.00022467 | 882.7336 | 0.00071345 | 996.2672 | 0.0041 | 996.178 | 3.0002e-05 | 996.2672 | 0.01565 | 870.0473 | 0.0038
| 883.1935 | -0.00096131 | 882.9738 | -0.00071426 | 883.1935 | -0.00053654 | 882.9738 | -0.0014018 | 873.3841 | 0 | 882.9738 | -0.0018714 | 883.1935 | 0 | 870.2815 | 0.00049351 | 883.1935 | 0 | 883.1935 | 0 | 870.2815 | 0 | 883.1935 | 0 | 882.9738 | -0.00096592 | 996.4357 | 0.00629 | 996.3477 | 0 | 996.4357 | 0.01572 | 870.2815 | 0.00219
| 883.4339 | -9.339e-06 | 883.214 | -6.4598e-05 | 883.4339 | 0.00013593 | 883.214 | 0.0024429 | 873.6223 | 0 | 883.214 | 0.00090402 | 883.4339 | 0.0012426 | 870.5157 | 0.001087 | 883.4339 | 0.00033775 | 883.4339 | 0.002228 | 870.5157 | 0 | 883.4339 | 0.00029552 | 883.214 | 0.00019194 | 996.6043 | 0.00477 | 996.5174 | 6.9993e-05 | 996.6043 | 0.01463 | 870.5157 | 0.00391
| 883.6744 | -0.00052555 | 883.4543 | -0.0016487 | 883.6744 | -0.00088925 | 883.4543 | -0.0010132 | 873.8604 | 0 | 883.4543 | -0.0015568 | 883.6744 | 0 | 870.7499 | -0.0031525 | 883.6744 | 0 | 883.6744 | 0 | 870.7499 | 0 | 883.6744 | 0 | 883.4543 | -0.00154 | 996.7728 | 0.00696 | 996.6871 | 0 | 996.7728 | 0.01486 | 870.7499 | 0.00223
| 883.9148 | 0.00052597 | 883.6945 | 0.0004777 | 883.9148 | -4.3745e-05 | 883.6945 | 0.00077678 | 874.0986 | 0 | 883.6945 | 0.0013062 | 883.9148 | 0.0018679 | 870.9841 | 0.0023289 | 883.9148 | 0.00075592 | 883.9148 | 6.5547e-05 | 870.9841 | 0 | 883.9148 | 0.00027387 | 883.6945 | 0.00121 | 996.9413 | 0.00649 | 996.8568 | 5.0004e-05 | 996.9413 | 0.01394 | 870.9841 | 0.00449
| 884.1553 | -0.0005427 | 883.9348 | -0.00058008 | 884.1553 | -0.00031326 | 883.9348 | -0.0021584 | 874.3368 | 0 | 883.9348 | -0.0017634 | 884.1553 | 0 | 871.2183 | 0.00069772 | 884.1553 | 0 | 884.1553 | 0 | 871.2183 | 0 | 884.1553 | 0 | 883.9348 | -0.0012 | 997.1099 | 0.00543 | 997.0265 | 0 | 997.1099 | 0.01423 | 871.2183 | -0.00184
| 884.3958 | 0.00044293 | 884.175 | -0.00011891 | 884.3958 | 1.09e-05 | 884.175 | 0.00025984 | 874.575 | 0 | 884.175 | 0.00096246 | 884.3958 | 0.001854 | 871.4525 | 0.002158 | 884.3958 | 0.0011072 | 884.3958 | 0.00071009 | 871.4525 | 0 | 884.3958 | 0.00019596 | 884.175 | 0.00155 | 997.2784 | 0.00608 | 997.1962 | 6.9993e-05 | 997.2784 | 0.01368 | 871.4524 | 0.00397
| 884.6362 | -0.0002707 | 884.4153 | -0.00080449 | 884.6362 | -0.00032417 | 884.4153 | -0.002428 | 874.8132 | 0 | 884.4153 | -0.0018837 | 884.6362 | 0 | 871.6866 | -0.0019232 | 884.6362 | 0 | 884.6362 | 0 | 871.6866 | 0 | 884.6362 | 0 | 884.4153 | -0.0019 | 997.4469 | 0.00575 | 997.3659 | 0 | 997.4469 | 0.01446 | 871.6866 | 0.0052
| 884.8767 | -0.0003111 | 884.6556 | 0.00036886 | 884.8767 | 7.6967e-05 | 884.6556 | 0.0015821 | 875.0515 | 0 | 884.6556 | 0.0013123 | 884.8767 | 0.0023697 | 871.9209 | -0.00080524 | 884.8767 | 0.00076264 | 884.8767 | 0.00095677 | 871.9209 | 0 | 884.8767 | 0.00028378 | 884.6556 | 0.00109 | 997.6154 | 0.00556 | 997.5356 | 5.0004e-05 | 997.6154 | 0.01414 | 871.9209 | 0.00326
| 885.1172 | -0.00037349 | 884.8958 | -0.00042356 | 885.1172 | -0.00060082 | 884.8958 | -0.002725 | 875.2897 | 0 | 884.8958 | -0.0016962 | 885.1172 | 0 | 872.1551 | -0.0017943 | 885.1172 | 0 | 885.1172 | 0 | 872.1551 | 0 | 885.1172 | 0 | 884.8958 | -0.00178 | 997.784 | 0.00531 | 997.7053 | 0 | 997.784 | 0.01523 | 872.1551 | 0.0013
| 885.3577 | 0.0012614 | 885.1361 | 0.00081387 | 885.3577 | -0.00073116 | 885.1361 | 0.00048945 | 875.5279 | 0 | 885.1361 | 0.00087411 | 885.3577 | 0.0011917 | 872.3893 | 0.0031136 | 885.3577 | 0.0017583 | 885.3577 | 0.0028934 | 872.3893 | 0 | 885.3577 | 0.00029304 | 885.1361 | 0.00067808 | 997.9525 | 0.00593 | 997.875 | 6.9993e-05 | 997.9525 | 0.01492 | 872.3893 | 0.00299
| 885.5982 | -0.00031866 | 885.3764 | -0.00077138 | 885.5982 | -7.6353e-05 | 885.3764 | -0.0014568 | 875.7661 | 0 | 885.3764 | -0.001607 | 885.5982 | 0 | 872.6236 | -0.0021524 | 885.5982 | 0 | 885.5982 | 0 | 872.6236 | 0 | 885.5982 | 0 | 885.3764 | -0.00075887 | 998.121 | 0.00492 | 998.0447 | 0 | 998.121 | 0.01596 | 872.6236 | 0.00082902
| 885.8387 | 6.7971e-05 | 885.6167 | 0.00072941 | 885.8387 | -0.00037043 | 885.6167 | 0.00075176 | 876.0044 | 0 | 885.6167 | 0.0011042 | 885.8387 | 0.0018504 | 872.8578 | 0.00070169 | 885.8387 | 0.00091097 | 885.8387 | 0.0017089 | 872.8578 | 0 | 885.8387 | 0.00018326 | 885.6167 | 0.00147 | 998.2896 | 0.00649 | 998.2144 | 8.9995e-05 | 998.2896 | 0.01556 | 872.8578 | 0.0057
| 886.0792 | -0.00042209 | 885.857 | 0.00026536 | 886.0792 | -0.00087796 | 885.857 | -0.0036156 | 876.2426 | 0 | 885.857 | -0.0017706 | 886.0792 | 0 | 873.0921 | -0.00070537 | 886.0792 | 0 | 886.0792 | 0 | 873.0921 | 0 | 886.0792 | 0 | 885.857 | -0.00203 | 998.4581 | 0.00622 | 998.3841 | 0 | 998.4581 | 0.01632 | 873.0921 | 0.00209
| 886.3198 | 0.00053648 | 886.0973 | -0.00044595 | 886.3198 | -0.00048701 | 886.0973 | 0.00035762 | 876.4809 | 0 | 886.0973 | 0.00067844 | 886.3198 | 0.00074619 | 873.3264 | 0.00044132 | 886.3198 | 0.00053674 | 886.3198 | 0.0011801 | 873.3264 | 0 | 886.3198 | 0.00017903 | 886.0973 | 0.00086246 | 998.6266 | 0.0079 | 998.5539 | 6.9993e-05 | 998.6266 | 0.01607 | 873.3264 | 0.00254
| 886.5603 | 0.00037199 | 886.3377 | -0.0014684 | 886.5603 | -0.0011511 | 886.3377 | -0.0024784 | 876.7192 | 0 | 886.3377 | -0.0021247 | 886.5603 | 0 | 873.5606 | -0.0022539 | 886.5603 | 0 | 886.5603 | 0 | 873.5606 | 0 | 886.5603 | 0 | 886.3377 | -0.00133 | 998.7952 | 0.00526 | 998.7236 | 0 | 998.7952 | 0.01649 | 873.5606 | 0.00277
| 886.8008 | 0.0003347 | 886.578 | -0.00052066 | 886.8008 | 0.0004702 | 886.578 | -3.9181e-05 | 876.9575 | 0 | 886.578 | 0.00085752 | 886.8008 | 0.00097224 | 873.7949 | 0.00048531 | 886.8008 | 0.00046589 | 886.8008 | 0.00093077 | 873.7949 | 0 | 886.8008 | 0.00026589 | 886.578 | -1.5495e-05 | 998.9637 | 0.00464 | 998.8933 | 3.0002e-05 | 998.9637 | 0.01645 | 873.7949 | 0.00423
| 887.0414 | 0.00018137 | 886.8183 | -0.0010314 | 887.0414 | -0.00063216 | 886.8183 | -0.0045095 | 877.1957 | 0 | 886.8183 | -0.0018216 | 887.0414 | 0 | 874.0292 | 0.00044298 | 887.0414 | 0 | 887.0414 | 0 | 874.0292 | 0 | 887.0414 | 0 | 886.8183 | -0.00217 | 999.1322 | 0.00598 | 999.063 | 0 | 999.1322 | 0.01639 | 874.0292 | -0.00175
| 887.2819 | 0.00099934 | 887.0587 | 0.00015063 | 887.2819 | -0.00037134 | 887.0587 | 0.0017099 | 877.434 | 0 | 887.0587 | 0.0008978 | 887.2819 | 0.0015026 | 874.2634 | 0.00502 | 887.2819 | 0.00077852 | 887.2819 | 0.002165 | 874.2634 | 0 | 887.2819 | 0.00020621 | 887.0587 | 0.00124 | 999.3008 | 0.00563 | 999.2327 | 6.9993e-05 | 999.3008 | 0.01653 | 874.2634 | 0.00253
| 887.5225 | -0.00019852 | 887.299 | -0.0011451 | 887.5225 | -0.0011241 | 887.299 | -0.002671 | 877.6723 | 0 | 887.299 | -0.001612 | 887.5225 | 0 | 874.4977 | -0.0011692 | 887.5225 | 0 | 887.5225 | 0 | 874.4977 | 0 | 887.5225 | 0 | 887.299 | -0.00070795 | 999.4693 | 0.00408 | 999.4025 | 0 | 999.4693 | 0.01611 | 874.4977 | -0.00143
| 887.7631 | 0.00071052 | 887.5394 | -0.00051503 | 887.7631 | -0.00010525 | 887.5394 | -0.00054554 | 877.9106 | 0 | 887.5394 | 0.0012646 | 887.7631 | 0.0010934 | 874.7321 | -0.001769 | 887.7631 | 0.00083749 | 887.7631 | 0.0008433 | 874.7321 | 0 | 887.7631 | 0.00015515 | 887.5394 | 0.00122 | 999.6379 | 0.00568 | 999.5722 | 6.9993e-05 | 999.6379 | 0.01637 | 874.7321 | 0.00618
| 888.0037 | -0.0001005 | 887.7797 | -0.0005014 | 888.0037 | -0.00031613 | 887.7797 | -0.0030724 | 878.1489 | 0 | 887.7797 | -0.001779 | 888.0037 | 0 | 874.9663 | -0.0055232 | 888.0037 | 0 | 888.0037 | 0 | 874.9663 | 0 | 888.0037 | 0 | 887.7797 | -0.00123 | 999.8064 | 0.00533 | 999.7419 | 0 | 999.8064 | 0.01562 | 874.9663 | 0.00051355
| 888.2443 | 0.00079024 | 888.0201 | -0.0016883 | 888.2443 | -0.00045582 | 888.0201 | 0.0020629 | 878.3873 | 0 | 888.0201 | 0.00095358 | 888.2443 | 0.0015686 | 875.2006 | -0.001415 | 888.2443 | 0 | 888.2443 | 0.00060932 | 875.2006 | 0 | 888.2443 | 0.00035259 | 888.0201 | 0.00136 | 999.9749 | 0.00455 | 999.9117 | 6.9993e-05 | 999.9749 | 0.01612 | 875.2006 | 0.00154
| 888.4849 | -0.00050143 | 888.2605 | -0.00035904 | 888.4849 | -0.00050337 | 888.2605 | -0.0023248 | 878.6256 | 0 | 888.2605 | -0.0016597 | 888.4848 | 0 | 875.435 | -0.0026486 | 888.4849 | 0 | 888.4848 | 0 | 875.435 | 0 | 888.4849 | 0 | 888.2604 | -0.0015 | 1000.1435 | 0.00564 | 1000.0814 | 0 | 1000.1435 | 0.01537 | 875.435 | -0.00101
| 888.7255 | 0.00085274 | 888.5008 | -0.00022801 | 888.7255 | -8.2259e-05 | 888.5008 | 0.001274 | 878.864 | 0 | 888.5008 | 0.0007863 | 888.7255 | 0.0016206 | 875.6693 | 0.0052033 | 888.7255 | 0.00064556 | 888.7255 | 0.0012905 | 875.6693 | 0 | 888.7255 | 0.00028793 | 888.5008 | 0.00026246 | 1000.312 | 0.00679 | 1000.2511 | 8.9995e-05 | 1000.312 | 0.01601 | 875.6693 | 0.00457
| 888.9661 | 0.0005403 | 888.7412 | -0.0010503 | 888.9661 | -0.00046869 | 888.7412 | -0.0034288 | 879.1023 | 0 | 888.7412 | -0.0020795 | 888.9661 | 0 | 875.9036 | -0.0033249 | 888.9661 | 0 | 888.9661 | 0 | 875.9036 | 0 | 888.9661 | 0 | 888.7412 | -0.00246 | 1000.4806 | 0.00705 | 1000.4209 | 0 | 1000.4806 | 0.01508 | 875.9036 | 0.0017
| 889.2067 | 0.00083455 | 888.9816 | -0.00069981 | 889.2067 | 0.00091209 | 888.9816 | -0.00026783 | 879.3406 | 0 | 888.9816 | 0.00073305 | 889.2067 | 0.0010549 | 876.138 | 0.0051698 | 889.2067 | 0.00048297 | 889.2067 | 0.00052244 | 876.138 | 0 | 889.2067 | 0.00019822 | 888.9816 | -0.00016301 | 1000.6491 | 0.00642 | 1000.5906 | 5.0004e-05 | 1000.6491 | 0.01568 | 876.138 | 0.00625
| 889.4473 | -0.00044445 | 889.222 | -0.00035105 | 889.4473 | -0.0011224 | 889.222 | -0.0026102 | 879.579 | 0 | 889.222 | -0.0018905 | 889.4473 | 0 | 876.3723 | 0.00114 | 889.4473 | 0 | 889.4473 | 0 | 876.3723 | 0 | 889.4473 | 0 | 889.222 | -0.00093405 | 1000.8176 | 0.00566 | 1000.7604 | 0 | 1000.8176 | 0.01464 | 876.3723 | 0.00261
| 889.6879 | 1.4503e-05 | 889.4624 | 0.00010192 | 889.6879 | -0.00017192 | 889.4624 | 7.7838e-05 | 879.8174 | 0 | 889.4624 | 0.00081929 | 889.6879 | 0.00064161 | 876.6067 | 0.0058117 | 889.6879 | 0.0006957 | 889.6879 | 0.00094981 | 876.6067 | 0 | 889.6879 | 0.00036888 | 889.4624 | 0.00196 | 1000.9862 | 0.00556 | 1000.9301 | 5.0004e-05 | 1000.9862 | 0.01523 | 876.6067 | 0.00451
| 889.9286 | -0.00039218 | 889.7028 | -0.00058204 | 889.9286 | -0.00022803 | 889.7028 | -0.0028366 | 880.0557 | 0 | 889.7028 | -0.0015977 | 889.9286 | 0 | 876.8411 | -0.0015951 | 889.9286 | 0 | 889.9286 | 0 | 876.8411 | 0 | 889.9286 | 0 | 889.7028 | -0.00207 | 1001.1547 | 0.00726 | 1001.0998 | 0 | 1001.1547 | 0.01429 | 876.8411 | 0.00271
| 890.1693 | -0.00034809 | 889.9432 | -0.00072544 | 890.1693 | -0.00062677 | 889.9432 | 4.1967e-05 | 880.2941 | 0 | 889.9432 | 0.0011263 | 890.1692 | 0.0018192 | 877.0754 | 0.0049401 | 890.1693 | 0.00025586 | 890.1692 | 0.0013802 | 877.0754 | 0 | 890.1693 | 0.00028175 | 889.9432 | 0.00176 | 1001.3233 | 0.00624 | 1001.2696 | 5.0004e-05 | 1001.3233 | 0.01498 | 877.0754 | 0.00433
| 890.4099 | -0.00077309 | 890.1837 | -0.00016115 | 890.4099 | -0.00078805 | 890.1837 | -0.0011269 | 880.5325 | 0 | 890.1837 | -0.0019434 | 890.4099 | 0 | 877.3098 | 0.0007031 | 890.4099 | 0 | 890.4099 | 0 | 877.3098 | 0 | 890.4099 | 0 | 890.1837 | -0.00063837 | 1001.4918 | 0.00505 | 1001.4393 | 0 | 1001.4918 | 0.01417 | 877.3098 | 0.0015
| 890.6506 | 0.00044942 | 890.4241 | -0.00013596 | 890.6506 | -9.6224e-05 | 890.4241 | 8.4025e-05 | 880.7709 | 0 | 890.4241 | 0.00078148 | 890.6505 | 0.00046626 | 877.5442 | 0.00029653 | 890.6506 | 0.00068314 | 890.6505 | 0.00081135 | 877.5442 | 0 | 890.6506 | 0.00036421 | 890.4241 | 0.00184 | 1001.6603 | 0.00601 | 1001.6091 | 8.9995e-05 | 1001.6603 | 0.0148 | 877.5442 | 0.00444
| 890.8912 | -0.00037219 | 890.6645 | -0.00067714 | 890.8912 | -0.00078813 | 890.6645 | -0.0034681 | 881.0093 | 0 | 890.6645 | -0.0020503 | 890.8912 | 0 | 877.7786 | 0.001336 | 890.8912 | 0 | 890.8912 | 0 | 877.7786 | 0 | 890.8912 | 0 | 890.6645 | -0.00174 | 1001.8289 | 0.00557 | 1001.7789 | 0 | 1001.8289 | 0.01404 | 877.7786 | 0.00349
| 891.1319 | 0.00081452 | 890.905 | -0.00096595 | 891.1319 | 0.00010888 | 890.905 | -0.00067986 | 881.2477 | 0 | 890.905 | 0.00070264 | 891.1319 | 0.00073586 | 878.0129 | 0.003689 | 891.1319 | 0.0011244 | 891.1319 | 0.0014959 | 878.0129 | 0 | 891.1319 | 0.00022693 | 890.905 | 0.00178 | 1001.9974 | 0.00614 | 1001.9486 | 6.9993e-05 | 1001.9974 | 0.0147 | 878.0129 | 0.00562
| 891.3726 | 0.00015563 | 891.1454 | -0.0006547 | 891.3726 | -7.913e-05 | 891.1454 | -0.0039202 | 881.4861 | 0 | 891.1454 | -0.0015143 | 891.3726 | 0 | 878.2473 | -0.0024025 | 891.3726 | 0 | 891.3726 | 0 | 878.2473 | 0 | 891.3726 | 0 | 891.1454 | -0.00157 | 1002.166 | 0.00592 | 1002.1184 | 0 | 1002.166 | 0.01403 | 878.2473 | -0.00226
| 891.6133 | 0.0015925 | 891.3859 | 0.00018897 | 891.6133 | -0.00022168 | 891.3859 | 0.0006146 | 881.7246 | 0 | 891.3859 | 0.0011044 | 891.6133 | 0.0015285 | 878.4818 | 0.0018968 | 891.6133 | 0.00063577 | 891.6133 | 0.001637 | 878.4818 | 0 | 891.6133 | 0.00036392 | 891.3859 | 0.00080511 | 1002.3345 | 0.00605 | 1002.2881 | 3.0002e-05 | 1002.3345 | 0.01468 | 878.4818 | 0.00374
| 891.854 | 8.4738e-05 | 891.6263 | -0.0012007 | 891.854 | -0.00048154 | 891.6263 | -0.00465 | 881.963 | 0 | 891.6263 | -0.0021504 | 891.854 | 0 | 878.7162 | -0.00034949 | 891.854 | 0 | 891.854 | 0 | 878.7162 | 0 | 891.854 | 0 | 891.6263 | -0.00138 | 1002.5031 | 0.00538 | 1002.4579 | 0 | 1002.5031 | 0.01405 | 878.7162 | 0.00128
| 892.0947 | 0.00016707 | 891.8668 | 0.00015278 | 892.0947 | 0.00017384 | 891.8668 | 0.00090425 | 882.2015 | 0 | 891.8668 | 0.0010047 | 892.0947 | 0.00091769 | 878.9506 | 0.0040547 | 892.0947 | 0.00046819 | 892.0947 | 0.00021971 | 878.9506 | 0 | 892.0947 | 0.00032285 | 891.8668 | 0.00158 | 1002.6716 | 0.00726 | 1002.6277 | 5.0004e-05 | 1002.6716 | 0.01471 | 878.9506 | 0.00393
| 892.3354 | -0.00040568 | 892.1073 | -0.0018795 | 892.3354 | -0.00045764 | 892.1073 | -0.0018585 | 882.4399 | 0 | 892.1073 | -0.0023182 | 892.3354 | 0 | 879.185 | 0.0011917 | 892.3354 | 0 | 892.3354 | 0 | 879.185 | 0 | 892.3354 | 0 | 892.1073 | -0.0022 | 1002.8402 | 0.00471 | 1002.7974 | 0 | 1002.8402 | 0.01415 | 879.185 | 0.00368
| 892.5761 | 0.00090726 | 892.3478 | -0.00037997 | 892.5761 | -0.00021234 | 892.3478 | 0.0013028 | 882.6784 | 0 | 892.3478 | 0.00084284 | 892.5761 | 0.00037858 | 879.4194 | 0.0040138 | 892.5761 | 0.00076397 | 892.5761 | 0.0006315 | 879.4194 | 0 | 892.5761 | 0.00023185 | 892.3478 | 0.00221 | 1003.0087 | 0.00556 | 1002.9672 | 5.0004e-05 | 1003.0087 | 0.01481 | 879.4194 | 0.00915
| 892.8168 | -0.00014483 | 892.5883 | -0.00066721 | 892.8168 | -0.00033795 | 892.5883 | -0.0024937 | 882.9169 | 0 | 892.5883 | -0.0016555 | 892.8169 | 0 | 879.6539 | -0.00040159 | 892.8168 | 0 | 892.8169 | 0 | 879.6539 | 0 | 892.8168 | 0 | 892.5883 | -0.00083351 | 1003.1773 | 0.00629 | 1003.137 | 0 | 1003.1773 | 0.01423 | 879.6539 | -0.00107
| 893.0576 | 0.0001803 | 892.8288 | 0.00010076 | 893.0576 | 0.00026765 | 892.8288 | 0.00052151 | 883.1553 | 0 | 892.8288 | 0.0012197 | 893.0576 | 0.0010059 | 879.8884 | 0.0020749 | 893.0576 | 0.00086134 | 893.0576 | 0.0010522 | 879.8884 | 0 | 893.0576 | 0.00037509 | 892.8288 | 0.00072625 | 1003.3458 | 0.00557 | 1003.3067 | 5.0004e-05 | 1003.3458 | 0.01484 | 879.8884 | 0.00276
| 893.2983 | -0.00051747 | 893.0693 | -0.000303 | 893.2983 | -0.00066693 | 893.0693 | -0.003611 | 883.3939 | 0 | 893.0693 | -0.0021412 | 893.2983 | 0 | 880.1228 | 0.00032117 | 893.2983 | 0 | 893.2983 | 0 | 880.1228 | 0 | 893.2983 | 0 | 893.0693 | -0.00067042 | 1003.5144 | 0.00478 | 1003.4765 | 0 | 1003.5144 | 0.01428 | 880.1228 | 0.00227
| 893.5391 | 0.00011861 | 893.3098 | 1.1395e-05 | 893.5391 | -8.9544e-05 | 893.3098 | 0.0011192 | 883.6323 | 0 | 893.3098 | 0.001103 | 893.5391 | 0.0008302 | 880.3572 | 0.0023955 | 893.5391 | 0.0010386 | 893.5391 | 0.00069142 | 880.3572 | 0 | 893.5391 | 0.00044635 | 893.3098 | 0.00137 | 1003.6829 | 0.00681 | 1003.6463 | 6.9993e-05 | 1003.6829 | 0.0149 | 880.3572 | 0.00493
| 893.7798 | -0.0010972 | 893.5503 | -0.00055735 | 893.7798 | -0.00012809 | 893.5503 | -0.0024157 | 883.8708 | 0 | 893.5503 | -0.0016873 | 893.7799 | 0 | 880.5917 | 0.00079646 | 893.7798 | 0 | 893.7799 | 0 | 880.5917 | 0 | 893.7799 | 0 | 893.5503 | -0.00128 | 1003.8515 | 0.00749 | 1003.8161 | 0 | 1003.8515 | 0.0144 | 880.5917 | 0.00489
| 894.0206 | 0.00011062 | 893.7908 | -0.00015612 | 894.0206 | 0.0002776 | 893.7908 | 0.00088542 | 884.1093 | 0 | 893.7908 | 0.0010191 | 894.0206 | 0.0016041 | 880.8262 | 0.0030227 | 894.0206 | 0.0010669 | 894.0206 | 0.00091242 | 880.8262 | 0 | 894.0206 | 0.00033253 | 893.7908 | 0.00142 | 1004.02 | 0.00513 | 1003.9859 | 6.9993e-05 | 1004.02 | 0.015 | 880.8262 | 0.00439
| 894.2614 | -0.00080788 | 894.0313 | -0.00019919 | 894.2614 | -0.00028865 | 894.0313 | -0.0029188 | 884.3478 | 0 | 894.0313 | -0.0018345 | 894.2614 | 0 | 881.0607 | 0.0016414 | 894.2614 | 0 | 894.2614 | 0 | 881.0607 | 0 | 894.2614 | 0 | 894.0313 | -0.00116 | 1004.1886 | 0.0058 | 1004.1557 | 0 | 1004.1886 | 0.01452 | 881.0607 | 0.00225
| 894.5022 | 0.00031226 | 894.2719 | 0.00025559 | 894.5022 | -5.5036e-05 | 894.2719 | 0.00099149 | 884.5864 | 0 | 894.2719 | 0.0011408 | 894.5022 | 0.0021321 | 881.2952 | 0.0073637 | 894.5022 | 0.00094152 | 894.5022 | 0.0014226 | 881.2952 | 0 | 894.5022 | 0.00042396 | 894.2719 | 0.00062715 | 1004.3571 | 0.00693 | 1004.3254 | 6.9993e-05 | 1004.3571 | 0.01507 | 881.2952 | 0.00208
| 894.743 | -0.00085357 | 894.5124 | -0.0011261 | 894.743 | -0.00095532 | 894.5124 | -0.0027898 | 884.8249 | 0 | 894.5124 | -0.0020412 | 894.743 | 0 | 881.5297 | 0.0018248 | 894.743 | 0 | 894.743 | 0 | 881.5297 | 0 | 894.743 | 0 | 894.5124 | -0.00133 | 1004.5257 | 0.00617 | 1004.4952 | 0 | 1004.5257 | 0.01459 | 881.5297 | -5.8734e-05
| 894.9838 | 0.00060774 | 894.753 | -0.0010397 | 894.9838 | -2.1672e-05 | 894.753 | 0.00098263 | 885.0634 | 0 | 894.753 | 0.0008178 | 894.9838 | 0.0011096 | 881.7642 | 0.004721 | 894.9838 | 0.00073003 | 894.9838 | 0.00097797 | 881.7642 | 0 | 894.9838 | 0.00023976 | 894.753 | 0.00082296 | 1004.6942 | 0.00754 | 1004.665 | 5.0004e-05 | 1004.6942 | 0.0151 | 881.7642 | 0.00451
| 895.2246 | -0.00057777 | 894.9935 | -6.6521e-05 | 895.2246 | -0.0011248 | 894.9935 | -0.0020976 | 885.302 | 0 | 894.9935 | -0.0017831 | 895.2246 | 0 | 881.9987 | -0.00045604 | 895.2246 | 0 | 895.2246 | 0 | 881.9987 | 0 | 895.2246 | 0 | 894.9935 | -0.00181 | 1004.8628 | 0.00687 | 1004.8348 | 0 | 1004.8628 | 0.01465 | 881.9987 | 0.00038481
| 895.4654 | 0.00033895 | 895.2341 | 0.00030333 | 895.4654 | 0.00039488 | 895.2341 | -0.00063475 | 885.5405 | 0 | 895.2341 | 0.00091461 | 895.4654 | 0.0010216 | 882.2332 | 0.0024319 | 895.4654 | 0.0013034 | 895.4654 | 0.0015926 | 882.2332 | 0 | 895.4654 | 0.00027601 | 895.2341 | 0.000815 | 1005.0313 | 0.00842 | 1005.0046 | 5.0004e-05 | 1005.0313 | 0.01514 | 882.2332 | 0.00236
| 895.7062 | -6.6974e-05 | 895.4746 | -0.0012289 | 895.7062 | -0.00099079 | 895.4746 | -0.0021288 | 885.7791 | 0 | 895.4746 | -0.0023918 | 895.7062 | 0 | 882.4677 | -0.0041922 | 895.7062 | 0 | 895.7062 | 0 | 882.4677 | 0 | 895.7062 | 0 | 895.4746 | -0.00118 | 1005.1999 | 0.00606 | 1005.1744 | 6.6672e-06 | 1005.1999 | 0.01475 | 882.4677 | 0.00075492
| 895.947 | 0.00080879 | 895.7152 | 0.00020434 | 895.947 | -0.0001632 | 895.7152 | 0.0013704 | 886.0177 | 0 | 895.7152 | 0.0012297 | 895.947 | 0.0010887 | 882.7023 | 0.0024675 | 895.947 | 0.00083075 | 895.947 | 0.002131 | 882.7023 | 0 | 895.947 | 0.00026141 | 895.7152 | 0.00054096 | 1005.3684 | 0.00654 | 1005.3442 | 5.0004e-05 | 1005.3684 | 0.01518 | 882.7023 | 0.00306
| 896.1879 | 0.00027519 | 895.9558 | -0.0014424 | 896.1879 | -0.00088021 | 895.9558 | -0.0017969 | 886.2562 | 0 | 895.9558 | -0.0020849 | 896.1879 | 0 | 882.9368 | -0.0034746 | 896.1879 | 0 | 896.1879 | 0 | 882.9368 | 0 | 896.1879 | 0 | 895.9558 | -0.00236 | 1005.537 | 0.00418 | 1005.514 | 0 | 1005.537 | 0.01477 | 882.9368 | 0.00263
| 896.4287 | -6.958e-06 | 896.1964 | -0.00028868 | 896.4287 | 0.00029785 | 896.1964 | 0.0012687 | 886.4948 | 0 | 896.1964 | 0.0007305 | 896.4287 | 0.0011003 | 883.1713 | 0.0040923 | 896.4287 | 0.00029597 | 896.4287 | 0.00044462 | 883.1713 | 0 | 896.4287 | 0.0002587 | 896.1964 | 0.00144 | 1005.7055 | 0.0079 | 1005.6838 | 1.0001e-05 | 1005.7055 | 0.01513 | 883.1713 | 0.00513
| 896.6696 | -0.00099374 | 896.437 | -0.00044443 | 896.6696 | -0.00071072 | 896.437 | -0.0018186 | 886.7334 | 0 | 896.437 | -0.001775 | 896.6696 | 0 | 883.4059 | 0.00086424 | 896.6696 | 0 | 896.6696 | 0 | 883.4059 | 0 | 896.6696 | 0 | 896.437 | -0.00141 | 1005.8741 | 0.00617 | 1005.8536 | 0 | 1005.8741 | 0.0148 | 883.4059 | 0.00162
| 896.9104 | 0.00028539 | 896.6776 | 6.4318e-05 | 896.9104 | -0.0002728 | 896.6776 | 0.0014173 | 886.972 | 0 | 896.6776 | 0.0013588 | 896.9104 | 0.0016956 | 883.6404 | 0.001868 | 896.9104 | 0.002359 | 896.9104 | 0.0018898 | 883.6404 | 0 | 896.9104 | 0.00038642 | 896.6776 | 0.00148 | 1006.0426 | 0.00586 | 1006.0234 | 3.0002e-05 | 1006.0426 | 0.01515 | 883.6404 | 0.00457
| 897.1513 | -0.00064391 | 896.9182 | -0.00089415 | 897.1513 | -0.00078701 | 896.9182 | -0.0015097 | 887.2106 | 0 | 896.9182 | -0.0021119 | 897.1513 | 0 | 883.875 | 0.00014032 | 897.1513 | 0 | 897.1513 | 0 | 883.875 | 0 | 897.1513 | 0 | 896.9182 | -0.00164 | 1006.2112 | 0.00666 | 1006.1932 | 0 | 1006.2112 | 0.01482 | 883.875 | 0.00594
| 897.3922 | 0.00043588 | 897.1588 | -0.00032969 | 897.3922 | 8.3092e-06 | 897.1588 | 0.00025381 | 887.4492 | 0 | 897.1588 | 0.001184 | 897.3922 | 0.00088276 | 884.1096 | 0.0015707 | 897.3922 | 0.00046618 | 897.3922 | 0.0014447 | 884.1096 | 0 | 897.3922 | 0.00014304 | 897.1588 | 0.00195 | 1006.3798 | 0.00635 | 1006.363 | 6.9993e-05 | 1006.3798 | 0.01509 | 884.1096 | 0.00264
| 897.6331 | -0.0008281 | 897.3994 | -0.0014012 | 897.6331 | -0.00074315 | 897.3994 | -0.0037542 | 887.6879 | 0 | 897.3994 | -0.0024782 | 897.633 | 0 | 884.3442 | -0.0042187 | 897.6331 | 0 | 897.633 | 0 | 884.3442 | 0 | 897.6331 | 0 | 897.3994 | -0.00153 | 1006.5483 | 0.0061 | 1006.5328 | 0 | 1006.5483 | 0.01479 | 884.3442 | -0.00121
| 897.874 | -0.00021602 | 897.64 | 0.00020493 | 897.874 | -1.992e-06 | 897.64 | -0.0006267 | 887.9265 | 0 | 897.64 | 0.0011176 | 897.8739 | 0.001437 | 884.5787 | -0.00040279 | 897.874 | 0.00098672 | 897.8739 | 0.0012235 | 884.5787 | 0 | 897.874 | 0.00040461 | 897.64 | 0.00281 | 1006.7169 | 0.00605 | 1006.7026 | 5.0004e-05 | 1006.7169 | 0.01495 | 884.5787 | 0.00537
| 898.1148 | -0.00073081 | 897.8806 | -0.0007792 | 898.1148 | -0.00052886 | 897.8806 | -0.0022053 | 888.1652 | 0 | 897.8806 | -0.0020737 | 898.1148 | 0 | 884.8134 | 0.00049106 | 898.1148 | 0 | 898.1148 | 0 | 884.8134 | 0 | 898.1148 | 0 | 897.8806 | -0.00155 | 1006.8854 | 0.00534 | 1006.8725 | 0 | 1006.8854 | 0.01471 | 884.8134 | 0.00149
| 898.3557 | -0.00046145 | 898.1213 | -0.00016134 | 898.3557 | -0.00045807 | 898.1213 | 0.00038444 | 888.4038 | 0 | 898.1213 | 0.00072404 | 898.3557 | 0.00090916 | 885.0479 | -0.0019728 | 898.3557 | 0.00068273 | 898.3557 | 0.0020153 | 885.0479 | 0 | 898.3557 | 0.00022216 | 898.1213 | 0.00146 | 1007.054 | 0.00749 | 1007.0423 | 5.0004e-05 | 1007.054 | 0.01493 | 885.0479 | 0.00666
| 898.5966 | -0.00040405 | 898.3619 | -0.00014119 | 898.5966 | -0.00037307 | 898.3619 | -0.0034382 | 888.6425 | 0 | 898.3619 | -0.0019932 | 898.5966 | 0 | 885.2825 | -0.0018082 | 898.5966 | 0 | 898.5966 | 0 | 885.2825 | 0 | 898.5966 | 0 | 898.3619 | -0.00117 | 1007.2225 | 0.00448 | 1007.2121 | 0 | 1007.2225 | 0.01478 | 885.2825 | 0.00606
| 898.8376 | 0.00075737 | 898.6026 | -0.00086596 | 898.8376 | 0.00060095 | 898.6026 | -0.0013852 | 888.8811 | 0 | 898.6026 | 0.001108 | 898.8376 | 0.00087644 | 885.5172 | 0.00031094 | 898.8376 | 0 | 898.8376 | 0.00074222 | 885.5172 | 0 | 898.8376 | 0.00011707 | 898.6026 | 0.00125 | 1007.3911 | 0.00543 | 1007.3819 | 5.0004e-05 | 1007.3911 | 0.01492 | 885.5172 | 0.00564
| 899.0785 | -0.00050747 | 898.8432 | -0.0013298 | 899.0785 | -0.00046865 | 898.8432 | -0.0025863 | 889.1198 | 0 | 898.8432 | -0.0023155 | 899.0785 | 0 | 885.7518 | -0.00075555 | 899.0785 | 0 | 899.0785 | 0 | 885.7518 | 0 | 899.0785 | 0 | 898.8432 | -0.00346 | 1007.5597 | 0.00424 | 1007.5517 | 0 | 1007.5597 | 0.01465 | 885.7518 | 0.00625
| 899.3194 | 0.0013865 | 899.0839 | -3.2941e-05 | 899.3194 | 0.0003661 | 899.0839 | -0.00033681 | 889.3585 | 0 | 899.0839 | 0.0012109 | 899.3194 | 0.001815 | 885.9864 | 0.0034661 | 899.3194 | 0.00071514 | 899.3194 | 0.0022331 | 885.9864 | 0 | 899.3194 | 0.00033936 | 899.0839 | 0.00096639 | 1007.7282 | 0.00904 | 1007.7216 | 5.0004e-05 | 1007.7282 | 0.01471 | 885.9864 | 0.00365
| 899.5604 | -0.0006794 | 899.3246 | -0.00097332 | 899.5604 | -0.00063236 | 899.3246 | -0.0024774 | 889.5971 | 0 | 899.3246 | -0.0020506 | 899.5604 | 0 | 886.221 | -0.0031514 | 899.5604 | 0 | 899.5604 | 0 | 886.221 | 0 | 899.5604 | 0 | 899.3246 | -0.00146 | 1007.8968 | 0.00512 | 1007.8914 | 0 | 1007.8968 | 0.01453 | 886.221 | 0.00352
| 899.8013 | 0.0011084 | 899.5652 | 0.00021636 | 899.8013 | 0.0005082 | 899.5652 | -2.7785e-05 | 889.8358 | 0 | 899.5652 | 0.0010521 | 899.8013 | 0.00059833 | 886.4556 | 0.0015787 | 899.8013 | 0.00092425 | 899.8013 | 0.0018863 | 886.4556 | 0 | 899.8013 | 0.00029108 | 899.5652 | 0.001 | 1008.0653 | 0.00647 | 1008.0612 | 5.0004e-05 | 1008.0653 | 0.01456 | 886.4556 | 0.00733
| 900.0422 | -0.00047067 | 899.8059 | -0.00082682 | 900.0422 | -0.0007622 | 899.8059 | -0.0027416 | 890.0745 | 0 | 899.8059 | -0.0019907 | 900.0423 | 0 | 886.6903 | -0.0048696 | 900.0422 | 0 | 900.0423 | 0 | 886.6903 | 0 | 900.0422 | 0 | 899.8059 | -0.00244 | 1008.2339 | 0.00541 | 1008.2311 | 0 | 1008.2339 | 0.01444 | 886.6903 | 0.00128
| 900.2832 | 0.00062724 | 900.0466 | -0.0001556 | 900.2832 | -7.4501e-05 | 900.0466 | 0.0017902 | 890.3132 | 0 | 900.0466 | 0.0012865 | 900.2832 | 0.0018028 | 886.9249 | 0.0024572 | 900.2832 | 0.00075445 | 900.2832 | 0.0013337 | 886.9249 | 0 | 900.2832 | 0.00012829 | 900.0466 | 0.00088244 | 1008.4025 | 0.006 | 1008.4009 | 6.9993e-05 | 1008.4025 | 0.01448 | 886.9249 | 0.00369
| 900.5242 | -0.00039212 | 900.2873 | -0.00039617 | 900.5242 | -0.00077865 | 900.2873 | -0.0032417 | 890.5519 | 0 | 900.2873 | -0.0020945 | 900.5242 | 0 | 887.1596 | -0.0034389 | 900.5242 | 0 | 900.5242 | 0 | 887.1596 | 0 | 900.5242 | 0 | 900.2873 | -0.00208 | 1008.571 | 0.00599 | 1008.5707 | 0 | 1008.571 | 0.01438 | 887.1596 | 0.00225
| 900.7651 | -0.00013544 | 900.528 | -0.00020316 | 900.7651 | -0.00018824 | 900.528 | 0.00075867 | 890.7906 | 0 | 900.528 | 0.00095186 | 900.7652 | 0.00085252 | 887.3943 | 0.0063482 | 900.7651 | 0.0002725 | 900.7652 | 0.0015683 | 887.3943 | 0 | 900.7651 | 0.00042773 | 900.528 | 0.00073973 | 1008.7396 | 0.00763 | 1008.7406 | 6.9993e-05 | 1008.7396 | 0.01438 | 887.3943 | 0.00689
| 901.0062 | -0.0003782 | 900.7687 | -0.0015655 | 901.0062 | -0.00067198 | 900.7687 | -0.0045091 | 891.0294 | 0 | 900.7687 | -0.0022693 | 901.0061 | 0 | 887.629 | -0.0026537 | 901.0062 | 0 | 901.0061 | 0 | 887.629 | 0 | 901.0062 | 0 | 900.7687 | -0.00267 | 1008.9081 | 0.00724 | 1008.9104 | 0 | 1008.9081 | 0.01426 | 887.629 | 0.00394
| 901.2471 | 0.00079101 | 901.0094 | 0.00039234 | 901.2471 | 0.00049815 | 901.0094 | -0.0005194 | 891.2681 | 0 | 901.0094 | 0.0014587 | 901.2471 | 0.0013678 | 887.8636 | -0.00066283 | 901.2471 | 0.00061566 | 901.2471 | 0.0010015 | 887.8636 | 0 | 901.2471 | 0.00036883 | 901.0094 | 0.00214 | 1009.0767 | 0.00577 | 1009.0802 | 5.0004e-05 | 1009.0767 | 0.01422 | 887.8637 | 0.00286
| 901.4882 | 0.00014573 | 901.2501 | -0.00095837 | 901.4882 | -0.00025703 | 901.2501 | -0.0022841 | 891.5068 | 0 | 901.2501 | -0.0017251 | 901.4881 | 0 | 888.0983 | -0.0024939 | 901.4882 | 0 | 901.4881 | 0 | 888.0983 | 0 | 901.4882 | 0 | 901.2501 | -0.00181 | 1009.2453 | 0.00608 | 1009.2501 | 0 | 1009.2453 | 0.01412 | 888.0983 | 0.00381
| 901.7291 | -0.00031635 | 901.4909 | -1.0834e-05 | 901.7291 | 0.00014502 | 901.4909 | -0.00022012 | 891.7456 | 0 | 901.4909 | 0.0011823 | 901.7291 | 0.0014659 | 888.333 | -0.0031489 | 901.7291 | 0.0005435 | 901.7291 | 0.001194 | 888.333 | 0 | 901.7291 | 0.00035113 | 901.4909 | 0.00125 | 1009.4138 | 0.00761 | 1009.4199 | 6.9993e-05 | 1009.4138 | 0.01403 | 888.333 | 0.00718
| 901.9702 | -0.00047615 | 901.7316 | -0.00031251 | 901.9702 | -0.00056027 | 901.7316 | -0.0018227 | 891.9844 | 0 | 901.7316 | -0.0023713 | 901.9702 | 0 | 888.5677 | 0.00046853 | 901.9702 | 0 | 901.9702 | 0 | 888.5677 | 0 | 901.9701 | 0 | 901.7316 | -0.00173 | 1009.5824 | 0.00705 | 1009.5898 | 0 | 1009.5824 | 0.01397 | 888.5677 | 0.00214
| 902.2112 | 0.00056952 | 901.9723 | -0.00064787 | 902.2112 | -0.00017171 | 901.9723 | -0.00019544 | 892.2231 | 0 | 901.9723 | 0.00099799 | 902.2112 | 0.00029305 | 888.8024 | 0.00058431 | 902.2112 | 0.00041315 | 902.2112 | 0.0013259 | 888.8024 | 0 | 902.2112 | 0.00032795 | 901.9723 | 0.00131 | 1009.7509 | 0.00647 | 1009.7596 | 5.0004e-05 | 1009.7509 | 0.01379 | 888.8024 | 0.00524
| 902.4522 | 0.00045253 | 902.2131 | -3.1605e-05 | 902.4522 | -0.00039187 | 902.2131 | -0.004403 | 892.4619 | 0 | 902.2131 | -0.0020245 | 902.4522 | 0 | 889.0371 | -0.0018941 | 902.4522 | 0 | 902.4522 | 0 | 889.0371 | 0 | 902.4522 | 0 | 902.2131 | -0.00166 | 1009.9195 | 0.00668 | 1009.9295 | 0 | 1009.9195 | 0.01376 | 889.0371 | 0.00551
| 902.6932 | 0.00027443 | 902.4538 | -0.00026936 | 902.6932 | 0.0001356 | 902.4538 | 0.0017501 | 892.7007 | 0 | 902.4538 | 0.00075361 | 902.6932 | 0.00139 | 889.2719 | 0.0036493 | 902.6932 | 0.00075625 | 902.6932 | 0.0006434 | 889.2719 | 0 | 902.6932 | 0.00011939 | 902.4538 | 0.00283 | 1010.0881 | 0.00693 | 1010.0993 | 5.0004e-05 | 1010.0881 | 0.01355 | 889.2718 | 0.00488
| 902.9343 | -0.00024521 | 902.6946 | -0.00077936 | 902.9343 | -0.00033475 | 902.6946 | -0.0029466 | 892.9395 | 0 | 902.6946 | -0.001794 | 902.9343 | 0 | 889.5065 | -0.003067 | 902.9343 | 0 | 902.9343 | 0 | 889.5065 | 0 | 902.9343 | 0 | 902.6946 | -0.002 | 1010.2566 | 0.00664 | 1010.2692 | 0 | 1010.2566 | 0.01368 | 889.5065 | -2.3599e-05
| 903.1754 | 0.00067215 | 902.9354 | -0.00015725 | 903.1754 | -0.001058 | 902.9354 | 0.0013953 | 893.1783 | 0 | 902.9354 | 0.0011279 | 903.1753 | 0.0013109 | 889.7413 | 0.0019126 | 903.1754 | 0.00085289 | 903.1753 | 0.00016733 | 889.7413 | 0 | 903.1753 | 0.00028935 | 902.9353 | 0.00102 | 1010.4252 | 0.00498 | 1010.439 | 6.9993e-05 | 1010.4252 | 0.01352 | 889.7413 | 0.00515
| 903.4164 | -0.0002935 | 903.1761 | -0.0014156 | 903.4164 | -0.00059452 | 903.1761 | -0.0039309 | 893.4171 | 0 | 903.1761 | -0.0026314 | 903.4164 | 0 | 889.976 | 0.0010035 | 903.4164 | 0 | 903.4164 | 0 | 889.976 | 0 | 903.4164 | 0 | 903.1761 | -0.00252 | 1010.5938 | 0.00849 | 1010.6089 | 0 | 1010.5938 | 0.01358 | 889.976 | 0.00161
| 903.6575 | 0.0010122 | 903.4169 | -9.6508e-05 | 903.6575 | 0.00021246 | 903.4169 | 0.0010522 | 893.6559 | 0 | 903.4169 | 0.00097397 | 903.6575 | 0.00084159 | 890.2108 | 0.0032171 | 903.6575 | 0.00060323 | 903.6575 | 0.0013072 | 890.2108 | 0 | 903.6575 | 0.00032281 | 903.4169 | 0.00264 | 1010.7623 | 0.00469 | 1010.7788 | 5.0004e-05 | 1010.7623 | 0.01328 | 890.2107 | 0.00298
| 903.8986 | -0.00029255 | 903.6577 | -0.00099851 | 903.8986 | -0.00057338 | 903.6577 | -0.0021896 | 893.8947 | 0 | 903.6577 | -0.0018841 | 903.8985 | 0 | 890.4455 | -0.0041356 | 903.8986 | 0 | 903.8985 | 0 | 890.4455 | 0 | 903.8986 | 0 | 903.6577 | -0.00167 | 1010.9309 | 0.00626 | 1010.9486 | 0 | 1010.9309 | 0.01321 | 890.4455 | 0.00208
| 904.1396 | 0.00059082 | 903.8985 | -0.0004647 | 904.1396 | 0.00016998 | 903.8985 | 0.0020246 | 894.1335 | 0 | 903.8985 | 0.0011149 | 904.1396 | 0.00050365 | 890.6803 | 0.0015491 | 904.1396 | 0.00075952 | 904.1396 | 0.00040684 | 890.6803 | 0 | 904.1396 | 0.00035949 | 903.8985 | 1.8253e-05 | 1011.0995 | 0.00489 | 1011.1185 | 5.0004e-05 | 1011.0995 | 0.01303 | 890.6803 | 0.00571
| 904.3807 | 0.00036174 | 904.1393 | -0.00016995 | 904.3807 | -0.00056081 | 904.1393 | -0.0040432 | 894.3724 | 0 | 904.1393 | -0.0021166 | 904.3807 | 0 | 890.915 | 9.6043e-05 | 904.3807 | 0 | 904.3807 | 0 | 890.915 | 0 | 904.3807 | 0 | 904.1393 | -0.00236 | 1011.268 | 0.01025 | 1011.2884 | 0 | 1011.268 | 0.01302 | 890.915 | 0.00413
| 904.6218 | -3.3424e-05 | 904.3801 | -0.00046082 | 904.6218 | 0.00040642 | 904.3801 | 0.00019792 | 894.6112 | 0 | 904.3801 | 0.0010563 | 904.6218 | 0.0019142 | 891.1498 | 0.0043111 | 904.6218 | 0.00027225 | 904.6218 | 0.0021174 | 891.1498 | 0 | 904.6218 | 0.00034907 | 904.3801 | 0.00017658 | 1011.4366 | 0.00638 | 1011.4582 | 3.0002e-05 | 1011.4366 | 0.0129 | 891.1498 | 0.0014
| 904.8629 | 0.00022691 | 904.6209 | -0.00032811 | 904.8629 | -0.00079853 | 904.6209 | -0.0036601 | 894.8501 | 0 | 904.6209 | -0.0019862 | 904.8629 | 0 | 891.3846 | -0.0047643 | 904.8629 | 0 | 904.8629 | 0 | 891.3846 | 0 | 904.8629 | 0 | 904.6209 | -0.00137 | 1011.6052 | 0.00496 | 1011.6281 | 0 | 1011.6052 | 0.01293 | 891.3846 | 0.00213
| 905.104 | 0.00069747 | 904.8617 | 1.8959e-06 | 905.104 | -0.00016696 | 904.8617 | 0.00039701 | 895.0889 | 0 | 904.8617 | 0.0010923 | 905.104 | 0.00026051 | 891.6194 | -0.0018447 | 905.104 | 0.00087284 | 905.104 | 0.0019295 | 891.6194 | 0 | 905.104 | 0.00030048 | 904.8617 | 0.00056837 | 1011.7737 | 0.00593 | 1011.798 | 3.0002e-05 | 1011.7737 | 0.01281 | 891.6194 | 0.00854
| 905.3451 | 0.0001383 | 905.1025 | -0.0011292 | 905.3451 | -0.00085724 | 905.1025 | -0.0035328 | 895.3278 | 0 | 905.1025 | -0.0025724 | 905.3451 | 0 | 891.8542 | -0.00087083 | 905.3451 | 0 | 905.3451 | 0 | 891.8542 | 0 | 905.3451 | 0 | 905.1025 | -0.00254 | 1011.9423 | 0.00598 | 1011.9678 | 0 | 1011.9423 | 0.01288 | 891.8542 | 0.00135
| 905.5862 | 0.00083604 | 905.3433 | 0.00027883 | 905.5862 | 0.00019021 | 905.3433 | -9.0941e-05 | 895.5667 | 0 | 905.3433 | 0.00078525 | 905.5862 | 0.0013867 | 892.0889 | 0.0033932 | 905.5862 | 0.00087827 | 905.5862 | 0.0018479 | 892.0889 | 0 | 905.5862 | 0.00041401 | 905.3433 | 0.00179 | 1012.1109 | 0.00608 | 1012.1377 | 5.0004e-05 | 1012.1109 | 0.01276 | 892.0889 | 0.00531
| 905.8274 | -0.00057827 | 905.5842 | -5.2495e-05 | 905.8274 | -0.00062311 | 905.5842 | -0.0013408 | 895.8055 | 0 | 905.5842 | -0.0019081 | 905.8274 | 0 | 892.3237 | -0.0017463 | 905.8274 | 0 | 905.8274 | 0 | 892.3237 | 0 | 905.8274 | 0 | 905.5842 | -0.00141 | 1012.2794 | 0.00735 | 1012.3076 | 0 | 1012.2794 | 0.0127 | 892.3237 | -0.00061484
| 906.0685 | 9.1883e-06 | 905.825 | -0.00022835 | 906.0685 | 0.00050466 | 905.825 | 0.0010164 | 896.0444 | 0 | 905.825 | 0.0014165 | 906.0685 | 0.0014583 | 892.5586 | 0.0011383 | 906.0685 | 0.0007949 | 906.0685 | 8.7965e-05 | 892.5586 | 0 | 906.0685 | 0.00021614 | 905.825 | 0.00239 | 1012.448 | 0.00695 | 1012.4775 | 5.0004e-05 | 1012.448 | 0.01236 | 892.5586 | 0.00564
| 906.3096 | -7.992e-05 | 906.0658 | -0.00034986 | 906.3096 | -0.00032435 | 906.0658 | -0.0019995 | 896.2833 | 0 | 906.0658 | -0.0020632 | 906.3097 | 0 | 892.7934 | -0.0021639 | 906.3096 | 0 | 906.3097 | 0 | 892.7934 | 0 | 906.3096 | 0 | 906.0658 | -0.00094757 | 1012.6166 | 0.00585 | 1012.6473 | 0 | 1012.6166 | 0.01225 | 892.7934 | 0.00219
| 906.5508 | 0.00058964 | 906.3067 | -5.8644e-06 | 906.5508 | 0.00034258 | 906.3067 | 0.00096919 | 896.5222 | 0 | 906.3067 | 0.0010406 | 906.5508 | 8.9859e-05 | 893.0282 | 0.0024587 | 906.5508 | 0.0010913 | 906.5508 | 0.00074887 | 893.0282 | 0 | 906.5508 | 0.00033475 | 906.3067 | 0.00257 | 1012.7852 | 0.00742 | 1012.8172 | 8.9995e-05 | 1012.7852 | 0.01204 | 893.0282 | 0.00587
| 906.792 | -0.00084812 | 906.5476 | -0.00099231 | 906.792 | -0.00085151 | 906.5476 | -0.0036572 | 896.7612 | 0 | 906.5476 | -0.0018693 | 906.792 | 0 | 893.2631 | -0.002453 | 906.792 | 0 | 906.792 | 0 | 893.2631 | 0 | 906.792 | 0 | 906.5476 | -0.0025 | 1012.9537 | 0.00622 | 1012.9871 | 0 | 1012.9537 | 0.01214 | 893.2631 | 0.00389
| 907.0331 | 0.00069812 | 906.7884 | -0.00019805 | 907.0331 | 0.00042515 | 906.7884 | 0.00095769 | 897.0001 | 0 | 906.7884 | 0.0012502 | 907.0331 | 0.0012566 | 893.4979 | -0.00088714 | 907.0331 | 0.00010027 | 907.0331 | 0.00092085 | 893.4979 | 0 | 907.0331 | 0.00022265 | 906.7884 | 0.00274 | 1013.1223 | 0.006 | 1013.157 | 6.9993e-05 | 1013.1223 | 0.01195 | 893.4979 | 0.00559
| 907.2743 | -0.0002281 | 907.0293 | -0.00092169 | 907.2743 | -0.00046261 | 907.0293 | -0.0032276 | 897.239 | 0 | 907.0293 | -0.002085 | 907.2743 | 0 | 893.7327 | -0.00068985 | 907.2743 | 0 | 907.2743 | 0 | 893.7327 | 0 | 907.2743 | 0 | 907.0293 | -0.00251 | 1013.2908 | 0.00575 | 1013.3269 | 0 | 1013.2908 | 0.01196 | 893.7327 | 0.00209
| 907.5155 | 0.00051674 | 907.2702 | 0.00019698 | 907.5155 | -0.00010491 | 907.2702 | 0.00014222 | 897.4779 | 0 | 907.2702 | 0.0017235 | 907.5155 | 0.0015536 | 893.9676 | 0.0023904 | 907.5155 | 0.0012183 | 907.5155 | 0.0016699 | 893.9676 | 0 | 907.5155 | 0.0002768 | 907.2702 | 0.00124 | 1013.4594 | 0.00594 | 1013.4968 | 5.0004e-05 | 1013.4594 | 0.0117 | 893.9676 | 0.00582
| 907.7567 | -0.00065779 | 907.511 | -0.00051258 | 907.7567 | -0.00013633 | 907.511 | -0.0015369 | 897.7169 | 0 | 907.511 | -0.0021104 | 907.7567 | 0 | 894.2025 | 0.005225 | 907.7567 | 0 | 907.7567 | 0 | 894.2025 | 0 | 907.7567 | 0 | 907.511 | -0.00228 | 1013.628 | 0.00591 | 1013.6667 | 0 | 1013.628 | 0.0118 | 894.2024 | 0.00195
| 907.9979 | -0.00023516 | 907.7519 | -0.00060913 | 907.9979 | -0.00031157 | 907.7519 | 5.2562e-05 | 897.9558 | 0 | 907.7519 | 0.0014244 | 907.9979 | 0.0021017 | 894.4373 | -0.00037592 | 907.9979 | 0.00082158 | 907.9979 | 0.0019343 | 894.4373 | 0 | 907.9979 | 0.00031396 | 907.7519 | 0.00225 | 1013.7966 | 0.00691 | 1013.8366 | 3.0002e-05 | 1013.7966 | 0.01156 | 894.4373 | 0.00742
| 908.2391 | -0.00018429 | 907.9928 | -0.00071815 | 908.2391 | -0.00059973 | 907.9928 | -0.00060085 | 898.1948 | 0 | 907.9928 | -0.0026105 | 908.2391 | 0 | 894.6722 | -0.00065722 | 908.2391 | 0 | 908.2391 | 0 | 894.6722 | 0 | 908.2391 | 0 | 907.9928 | -0.00256 | 1013.9651 | 0.00765 | 1014.0065 | 0 | 1013.9651 | 0.01171 | 894.6722 | 0.00502
| 908.4803 | 0.00062571 | 908.2337 | 2.7286e-05 | 908.4803 | 0.00019088 | 908.2337 | -0.00019119 | 898.4337 | 0 | 908.2337 | 0.0012894 | 908.4803 | 0.0015276 | 894.907 | 0.00091462 | 908.4803 | 0.00098918 | 908.4803 | 0.0012682 | 894.907 | 0 | 908.4803 | 0.00041109 | 908.2337 | 0.00096736 | 1014.1337 | 0.00522 | 1014.1764 | 6.9993e-05 | 1014.1337 | 0.01136 | 894.907 | 0.00419
| 908.7215 | -1.1022e-05 | 908.4746 | -0.00074417 | 908.7215 | -0.00058444 | 908.4746 | -0.0032927 | 898.6727 | 0 | 908.4746 | -0.0024823 | 908.7215 | 0 | 895.1419 | -0.0014614 | 908.7215 | 0 | 908.7215 | 0 | 895.1419 | 0 | 908.7215 | 0 | 908.4746 | -0.0014 | 1014.3023 | 0.00626 | 1014.3463 | 0 | 1014.3023 | 0.01149 | 895.1419 | 0.00415
| 908.9628 | 0.00047172 | 908.7156 | 0.00058955 | 908.9628 | -0.00044784 | 908.7156 | 5.692e-05 | 898.9117 | 0 | 908.7156 | 0.0013789 | 908.9627 | 0.00030624 | 895.3768 | 0.0044826 | 908.9628 | 0.0019657 | 908.9627 | 0.0025267 | 895.3768 | 0 | 908.9628 | 0.00031452 | 908.7156 | 0.00133 | 1014.4709 | 0.0061 | 1014.5162 | 6.9993e-05 | 1014.4709 | 0.01109 | 895.3768 | 0.00364
| 909.204 | -2.8903e-05 | 908.9565 | -0.0010559 | 909.204 | -0.00037899 | 908.9565 | -0.0035051 | 899.1506 | 0 | 908.9565 | -0.0026922 | 909.204 | 0 | 895.6117 | -0.0016729 | 909.204 | 0 | 909.204 | 0 | 895.6117 | 0 | 909.204 | 0 | 908.9565 | -0.00331 | 1014.6394 | 0.00564 | 1014.6861 | 0 | 1014.6394 | 0.01108 | 895.6117 | 0.00226
| 909.4452 | 0.00042458 | 909.1974 | -0.00076251 | 909.4452 | 4.67e-05 | 909.1974 | 0.0015248 | 899.3896 | 0 | 909.1974 | 0.0010842 | 909.4452 | 0.0020121 | 895.8466 | 0.0074347 | 909.4452 | 0.00069344 | 909.4452 | 0.00069039 | 895.8466 | 0 | 909.4452 | 0.00025041 | 909.1974 | 0.00134 | 1014.808 | 0.00705 | 1014.856 | 6.9993e-05 | 1014.808 | 0.011 | 895.8466 | 0.0066
| 909.6865 | 7.5275e-05 | 909.4383 | -0.00071556 | 909.6865 | -0.00049349 | 909.4383 | -0.0040027 | 899.6287 | 0 | 909.4383 | -0.0023953 | 909.6865 | 0 | 896.0815 | -0.0010962 | 909.6865 | 0 | 909.6865 | 0 | 896.0815 | 0 | 909.6865 | 0 | 909.4383 | -0.00245 | 1014.9766 | 0.00582 | 1015.0259 | 0 | 1014.9766 | 0.01115 | 896.0815 | -0.00010038
| 909.9277 | 0.0010227 | 909.6793 | -3.6944e-06 | 909.9277 | -0.00015841 | 909.6793 | -0.00028281 | 899.8677 | 0 | 909.6793 | 0.0018002 | 909.9277 | 0.0010467 | 896.3164 | -0.0021859 | 909.9277 | 0.0012397 | 909.9277 | 0.0025763 | 896.3164 | 0 | 909.9277 | 0.00038133 | 909.6793 | 0.00133 | 1015.1451 | 0.00598 | 1015.1958 | 6.9993e-05 | 1015.1451 | 0.0112 | 896.3164 | 0.00609
| 910.169 | 0.00021069 | 909.9202 | -0.00093396 | 910.169 | -0.0011503 | 909.9202 | -0.0023791 | 900.1067 | 0 | 909.9202 | -0.0025838 | 910.169 | 0 | 896.5513 | 0.0021877 | 910.169 | 0 | 910.169 | 0 | 896.5513 | 0 | 910.169 | 0 | 909.9202 | -0.00214 | 1015.3137 | 0.00643 | 1015.3657 | 0 | 1015.3137 | 0.01121 | 896.5513 | 0.00348
| 910.4103 | 0.00051455 | 910.1612 | -0.00043031 | 910.4103 | -0.000112 | 910.1612 | -0.00042563 | 900.3457 | 0 | 910.1612 | 0.0010997 | 910.4102 | 0.00080666 | 896.7863 | 0.0052666 | 910.4103 | 0.00053572 | 910.4102 | 0.0023273 | 896.7863 | 0 | 910.4103 | 0.00026416 | 910.1612 | 0.00060506 | 1015.4823 | 0.00668 | 1015.5356 | 5.0004e-05 | 1015.4823 | 0.01091 | 896.7863 | 0.00466
| 910.6516 | 0.00039499 | 910.4021 | -7.5469e-05 | 910.6516 | -0.00069273 | 910.4021 | -0.0019819 | 900.5847 | 0 | 910.4021 | -0.0021704 | 910.6515 | 0 | 897.0212 | -0.005511 | 910.6516 | 0 | 910.6515 | 0 | 897.0212 | 0 | 910.6516 | 0 | 910.4021 | -0.00090422 | 1015.6509 | 0.0057 | 1015.7055 | 0 | 1015.6509 | 0.01093 | 897.0212 | 0.00248
| 910.8928 | 0.0014253 | 910.6431 | 0.00030519 | 910.8928 | 8.8803e-05 | 910.6431 | 0.00088483 | 900.8238 | 0 | 910.6431 | 0.001391 | 910.8928 | 0.0025122 | 897.2562 | 0.0017134 | 910.8928 | 0.0014916 | 910.8928 | 7.7532e-05 | 897.2562 | 0 | 910.8928 | 0.00034181 | 910.6431 | 0.00209 | 1015.8194 | 0.00543 | 1015.8755 | 6.9993e-05 | 1015.8194 | 0.01057 | 897.2562 | 0.0027
| 911.1341 | 3.6216e-05 | 910.8841 | -0.00026357 | 911.1341 | -0.00026723 | 910.8841 | -0.0038378 | 901.0628 | 0 | 910.8841 | -0.0024502 | 911.1341 | 0 | 897.4911 | -0.0028261 | 911.1341 | 0 | 911.1341 | 0 | 897.4911 | 0 | 911.1341 | 0 | 910.8841 | -0.00238 | 1015.988 | 0.00563 | 1016.0454 | 0 | 1015.988 | 0.01083 | 897.4911 | 0.00107
| 911.3754 | 0.00031954 | 911.125 | -0.00082191 | 911.3754 | -0.00033854 | 911.125 | 0.0018821 | 901.3019 | 0 | 911.125 | 0.0010984 | 911.3754 | 0.0015964 | 897.7261 | 0.0009087 | 911.3754 | 0.0002879 | 911.3754 | 0.0027621 | 897.7261 | 0 | 911.3754 | 0.00026774 | 911.125 | 0.00166 | 1016.1566 | 0.00624 | 1016.2153 | 6.9993e-05 | 1016.1566 | 0.01042 | 897.7261 | 0.00423
| 911.6167 | -0.00055946 | 911.366 | -0.00075959 | 911.6167 | -0.00032066 | 911.366 | -0.0046676 | 901.541 | 0 | 911.366 | -0.0024717 | 911.6167 | 0 | 897.9611 | 0.002074 | 911.6167 | 0 | 911.6167 | 0 | 897.9611 | 0 | 911.6167 | 0 | 911.366 | -0.00167 | 1016.3252 | 0.00454 | 1016.3852 | 0 | 1016.3252 | 0.01054 | 897.9611 | 0.00354
| 911.858 | 1.3371e-05 | 911.607 | -0.0010134 | 911.858 | -0.00044003 | 911.607 | 0.00082081 | 901.78 | 0 | 911.607 | 0.0010108 | 911.858 | 0.0010338 | 898.196 | 0.0020107 | 911.858 | 0.0011901 | 911.858 | 0.0019986 | 898.196 | 0 | 911.858 | 0.00037181 | 911.607 | 0.00124 | 1016.4937 | 0.00767 | 1016.5551 | 6.9993e-05 | 1016.4937 | 0.0101 | 898.196 | 0.00327
| 912.0994 | -0.00055592 | 911.848 | 0.00017725 | 912.0994 | -0.00061903 | 911.848 | -0.0021958 | 902.0191 | 0 | 911.848 | -0.0017443 | 912.0993 | 0 | 898.431 | 0.0019075 | 912.0994 | 0 | 912.0993 | 0 | 898.431 | 0 | 912.0994 | 0 | 911.848 | -0.00136 | 1016.6623 | 0.00508 | 1016.7251 | 0 | 1016.6623 | 0.01035 | 898.431 | 0.00113
| 912.3406 | 0.00065941 | 912.089 | 0.00012785 | 912.3406 | 0.00012224 | 912.089 | 0.0012933 | 902.2582 | 0 | 912.089 | 0.0014412 | 912.3407 | 0.0018587 | 898.666 | 0.0019734 | 912.3406 | 0.00061076 | 912.3407 | 0.0018621 | 898.666 | 0 | 912.3406 | 0.0004407 | 912.089 | 0.00203 | 1016.8309 | 0.00445 | 1016.895 | 8.9995e-05 | 1016.8309 | 0.01019 | 898.6659 | 0.00651
| 912.582 | -0.0004049 | 912.33 | -0.0017662 | 912.582 | -0.00076925 | 912.33 | -0.00424 | 902.4973 | 0 | 912.33 | -0.0022795 | 912.582 | 0 | 898.9009 | -0.0013844 | 912.582 | 0 | 912.582 | 0 | 898.9009 | 0 | 912.582 | 0 | 912.33 | -0.00185 | 1016.9995 | 0.00693 | 1017.0649 | 0 | 1016.9995 | 0.01056 | 898.9009 | 0.00261
| 912.8234 | 0.0005794 | 912.571 | 0.00097237 | 912.8234 | -3.288e-05 | 912.571 | 0.0011372 | 902.7363 | 0 | 912.571 | 0.0017297 | 912.8233 | 0.0018813 | 899.1359 | 0.0016743 | 912.8234 | 0.0014639 | 912.8233 | 0.0036074 | 899.1359 | 0 | 912.8234 | 0.0002578 | 912.571 | 0.0044 | 1017.168 | 0.00575 | 1017.2349 | 8.9995e-05 | 1017.168 | 0.01021 | 899.1359 | 0.00519
| 913.0647 | -0.00050109 | 912.812 | -0.000854 | 913.0647 | -0.0014347 | 912.812 | -0.0036546 | 902.9755 | 0 | 912.812 | -0.0026453 | 913.0647 | 0 | 899.3709 | -0.0021955 | 913.0647 | 0 | 913.0647 | 0 | 899.3709 | 0 | 913.0647 | 0 | 912.812 | -0.00214 | 1017.3366 | 0.00752 | 1017.4048 | 0 | 1017.3366 | 0.01028 | 899.3709 | 0.00464
| 913.306 | 0.00053919 | 913.0531 | -0.00028823 | 913.306 | -9.5181e-05 | 913.0531 | -0.0012305 | 903.2146 | 0 | 913.0531 | 0.0011422 | 913.306 | 0.0014834 | 899.606 | 0.0049181 | 913.306 | 0 | 913.306 | 0.00024045 | 899.606 | 0 | 913.306 | 0.0002862 | 913.053 | 0.00145 | 1017.5052 | 0.00561 | 1017.5747 | 3.0002e-05 | 1017.5052 | 0.00997 | 899.606 | 0.00409
| 913.5474 | -0.00048186 | 913.2941 | -0.0014341 | 913.5474 | -0.0012457 | 913.2941 | -0.0022793 | 903.4537 | 0 | 913.2941 | -0.0027966 | 913.5474 | 0 | 899.8409 | -0.0073194 | 913.5474 | 0 | 913.5474 | 0 | 899.8409 | 0 | 913.5474 | 0 | 913.2941 | -0.0024 | 1017.6738 | 0.00668 | 1017.7446 | 0 | 1017.6738 | 0.01024 | 899.8409 | 0.00315
| 913.7888 | 0.0012272 | 913.5351 | 0.00040532 | 913.7888 | 0.00031264 | 913.5351 | 0.00057924 | 903.6928 | 0 | 913.5351 | 0.0014561 | 913.7888 | 0.0025934 | 900.076 | -0.00022224 | 913.7888 | 0.0014129 | 913.7888 | 0.0027167 | 900.076 | 0 | 913.7888 | 0.00027456 | 913.5351 | 0.00169 | 1017.8423 | 0.00688 | 1017.9146 | 5.0004e-05 | 1017.8423 | 0.00986 | 900.076 | 0.00448
| 914.0302 | -0.00090575 | 913.7762 | -9.2514e-05 | 914.0302 | -0.0015444 | 913.7762 | -0.0023277 | 903.9319 | 0 | 913.7762 | -0.00247 | 914.0302 | 0 | 900.311 | 0 | 914.0302 | 0 | 914.0302 | 0 | 900.311 | 0 | 914.0302 | 0 | 913.7762 | -0.00196 | 1018.0109 | 0.00471 | 1018.0845 | 0 | 1018.0109 | 0.00992 | 900.311 | 0
| 914.2715 | 0.00086214 | 914.0172 | 0.00058302 | 914.2715 | 0.00024369 | 914.0172 | 0.00095305 | 904.1711 | 0 | 914.0172 | 0.0016285 | 914.2715 | 0.0015259 | 900.546 | 0 | 914.2715 | 0.00182 | 914.2715 | 0.0033515 | 900.546 | 0 | 914.2716 | 0.00050408 | 914.0172 | 0.00271 | 1018.1795 | 0.00733 | 1018.2545 | 6.9993e-05 | 1018.1795 | 0.00953 | 900.546 | 0
| 914.5129 | 5.995e-05 | 914.2583 | -0.00068755 | 914.5129 | -0.00052977 | 914.2583 | -0.0035671 | 904.4103 | 0 | 914.2583 | -0.0023865 | 914.5129 | 0 | 900.7811 | 0 | 914.5129 | 0 | 914.5129 | 0 | 900.7811 | 0 | 914.5129 | 0 | 914.2583 | -0.0038 | 1018.3481 | 0.00566 | 1018.4244 | 0 | 1018.3481 | 0.00972 | 900.7811 | 0
| 914.7543 | 0.00099715 | 914.4993 | 1.8253e-05 | 914.7543 | -0.00010813 | 914.4993 | 0.00024738 | 904.6494 | 0 | 914.4993 | 0.0013848 | 914.7543 | 0.00084018 | 901.0161 | 0 | 914.7543 | 0.0014132 | 914.7543 | 0.00084134 | 901.0161 | 0 | 914.7543 | 0.0002619 | 914.4993 | 0.00385 | 1018.5166 | 0.00614 | 1018.5944 | 5.0004e-05 | 1018.5166 | 0.00934 | 901.0161 | 0
| 914.9957 | -0.00058114 | 914.7404 | -0.00059653 | 914.9957 | -0.00055311 | 914.7404 | -0.0026648 | 904.8885 | 0 | 914.7404 | -0.0026375 | 914.9957 | 0 | 901.2512 | 0 | 914.9957 | 0 | 914.9957 | 0 | 901.2512 | 0 | 914.9957 | 0 | 914.7404 | -5.3494e-05 | 1018.6852 | 0.00469 | 1018.7643 | 0 | 1018.6852 | 0.00969 | 901.2512 | 0
| 915.2372 | 0.00037531 | 914.9815 | -4.5262e-05 | 915.2372 | 0.00010456 | 914.9815 | 0.00082032 | 905.1277 | 0 | 914.9815 | 0.0010429 | 915.2372 | 0.0016003 | 901.4863 | 0 | 915.2372 | 0.0010736 | 915.2372 | 0.0023569 | 901.4863 | 0 | 915.2372 | 0.00035186 | 914.9815 | 0.00252 | 1018.8538 | 0.00681 | 1018.9343 | 5.0004e-05 | 1018.8538 | 0.00941 | 901.4863 | 0
| 915.4786 | 0.00030966 | 915.2225 | 9.4726e-05 | 915.4786 | -0.00083369 | 915.2225 | -0.0016277 | 905.3669 | 0 | 915.2225 | -0.0020861 | 915.4786 | 0 | 901.7213 | 0 | 915.4786 | 0 | 915.4786 | 0 | 901.7213 | 0 | 915.4786 | 0 | 915.2225 | -0.00213 | 1019.0224 | 0.00506 | 1019.1042 | 0 | 1019.0224 | 0.00971 | 901.7213 | 0
| 915.72 | -1.1584e-05 | 915.4636 | 0.00032618 | 915.72 | 0.00066187 | 915.4636 | 0.00096184 | 905.6061 | 0 | 915.4636 | 0.0013831 | 915.72 | 0.0026324 | 901.9564 | 0 | 915.72 | 0.0015074 | 915.72 | 0.0015104 | 901.9564 | 0 | 915.72 | 0.00046491 | 915.4636 | 0.00229 | 1019.191 | 0.0064 | 1019.2742 | 5.0004e-05 | 1019.191 | 0.00934 | 901.9564 | 0
| 915.9614 | -0.00055123 | 915.7047 | -0.00112 | 915.9614 | -0.00064567 | 915.7047 | -0.0035854 | 905.8453 | 0 | 915.7047 | -0.0026572 | 915.9614 | 0 | 902.1915 | 0 | 915.9614 | 0 | 915.9614 | 0 | 902.1915 | 0 | 915.9614 | 0 | 915.7047 | -0.00275 | 1019.3595 | 0.00589 | 1019.4441 | 0 | 1019.3595 | 0.00956 | 902.1915 | 0
| 916.2029 | 0.0008819 | 915.9458 | 9.9247e-05 | 916.2029 | -3.161e-05 | 915.9458 | 0.00046115 | 906.0845 | 0 | 915.9458 | 0.0012554 | 916.2029 | 0.00082768 | 902.4266 | 0 | 916.2029 | 0.0011762 | 916.2029 | 0.0017211 | 902.4266 | 0 | 916.2029 | 0.00029324 | 915.9458 | 0.00090872 | 1019.5281 | 0.00549 | 1019.6141 | 5.0004e-05 | 1019.5281 | 0.00907 | 902.4266 | 0
| 916.4443 | -6.5812e-05 | 916.1869 | -0.0012045 | 916.4443 | -0.00054934 | 916.1869 | -0.0033832 | 906.3237 | 0 | 916.1869 | -0.0029183 | 916.4443 | 0 | 902.6616 | 0 | 916.4443 | 0 | 916.4443 | 0 | 902.6616 | 0 | 916.4443 | 0 | 916.1869 | -0.00307 | 1019.6967 | 0.00462 | 1019.784 | 0 | 1019.6967 | 0.00929 | 902.6616 | 0
| 916.6858 | 0.0014929 | 916.428 | -0.00081478 | 916.6858 | -0.00011129 | 916.428 | 0.0009121 | 906.5629 | 0 | 916.428 | 0.00086186 | 916.6858 | 0.0021758 | 902.8967 | 0 | 916.6858 | 0.00026982 | 916.6858 | 0.00045338 | 902.8967 | 0 | 916.6858 | 0.00039896 | 916.428 | 0.00041114 | 1019.8653 | 0.00473 | 1019.954 | 6.9993e-05 | 1019.8653 | 0.009 | 902.8967 | 0
| 916.9272 | -0.00063863 | 916.6692 | -0.00047334 | 916.9272 | -0.00045254 | 916.6692 | -0.0041079 | 906.8022 | 0 | 916.6692 | -0.0020469 | 916.9273 | 0 | 903.1318 | 0 | 916.9272 | 0 | 916.9273 | 0 | 903.1318 | 0 | 916.9272 | 0 | 916.6691 | -0.00189 | 1020.0338 | 0.00552 | 1020.124 | 0 | 1020.0338 | 0.00927 | 903.1318 | 0
| 917.1688 | 3.5305e-05 | 916.9103 | 6.3649e-05 | 917.1688 | 0.00018437 | 916.9103 | 0.0014568 | 907.0414 | 0 | 916.9103 | 0.001192 | 917.1687 | 0.0024036 | 903.3669 | 0 | 917.1688 | 0.0011273 | 917.1687 | 0.0023666 | 903.3669 | 0 | 917.1688 | 0.00023602 | 916.9103 | 0.0011 | 1020.2024 | 0.00596 | 1020.2939 | 0.00011 | 1020.2024 | 0.00874 | 903.3669 | 0
| 917.4102 | -0.00062621 | 917.1514 | -0.00081915 | 917.4102 | -0.00072858 | 917.1514 | -0.0028309 | 907.2806 | 0 | 917.1514 | -0.0024446 | 917.4102 | 0 | 903.6021 | 0 | 917.4102 | 0 | 917.4102 | 0 | 903.6021 | 0 | 917.4102 | 0 | 917.1514 | -0.00405 | 1020.371 | 0.00589 | 1020.4639 | 0 | 1020.371 | 0.00865 | 903.6021 | 0
| 917.6517 | 0.00044433 | 917.3925 | 0.0008607 | 917.6517 | 0.00054066 | 917.3925 | 0.00052016 | 907.5199 | 0 | 917.3925 | 0.001517 | 917.6517 | 0.0014531 | 903.8372 | 0 | 917.6517 | 0.0022956 | 917.6517 | 0.0030002 | 903.8372 | 0 | 917.6517 | 0.0006318 | 917.3925 | 0.00285 | 1020.5396 | 0.00765 | 1020.6339 | 3.0002e-05 | 1020.5396 | 0.00842 | 903.8372 | 0
| 917.8932 | 0.00023999 | 917.6337 | -0.001015 | 917.8932 | -0.00029031 | 917.6337 | -0.0049187 | 907.7592 | 0 | 917.6337 | -0.0030242 | 917.8932 | 0 | 904.0723 | 0 | 917.8932 | 0 | 917.8932 | 0 | 904.0723 | 0 | 917.8932 | 0 | 917.6337 | -0.00182 | 1020.7082 | 0.0068 | 1020.8038 | 0 | 1020.7082 | 0.00866 | 904.0723 | 0
| 918.1347 | 0.00053718 | 917.8748 | -0.00066915 | 918.1347 | 6.4845e-05 | 917.8748 | 0.00045897 | 907.9984 | 0 | 917.8748 | 0.0010176 | 918.1347 | 9.8882e-06 | 904.3075 | 0 | 918.1347 | 0 | 918.1347 | 0.00037672 | 904.3075 | 0 | 918.1347 | 0.00020149 | 917.8748 | 2.9287e-05 | 1020.8767 | 0.00825 | 1020.9738 | 8.9995e-05 | 1020.8767 | 0.00866 | 904.3075 | 0
| 918.3762 | -6.1714e-05 | 918.116 | -0.0010095 | 918.3762 | -0.00033064 | 918.116 | -0.003097 | 908.2377 | 0 | 918.116 | -0.003172 | 918.3762 | 0 | 904.5426 | 0 | 918.3762 | 0 | 918.3762 | 0 | 904.5426 | 0 | 918.3762 | 0 | 918.116 | -0.00092032 | 1021.0453 | 0.00661 | 1021.1438 | 0 | 1021.0453 | 0.00889 | 904.5426 | 0
| 918.6177 | 0.00032418 | 918.3571 | 0.0010388 | 918.6177 | 0.00054408 | 918.3571 | 0.00043609 | 908.4769 | 0 | 918.3571 | 0.0015871 | 918.6177 | 0.0034191 | 904.7778 | 0 | 918.6177 | 0.0014494 | 918.6177 | 0.0034355 | 904.7778 | 0 | 918.6177 | 0.0004075 | 918.3571 | 0.00195 | 1021.2139 | 0.0052 | 1021.3138 | 5.0004e-05 | 1021.2139 | 0.00863 | 904.7778 | 0
| 918.8593 | 0.0001952 | 918.5983 | -0.0011891 | 918.8593 | -0.00069522 | 918.5983 | -0.0038826 | 908.7162 | 0 | 918.5983 | -0.0027754 | 918.8592 | 0 | 905.0129 | 0 | 918.8593 | 0 | 918.8592 | 0 | 905.0129 | 0 | 918.8592 | 0 | 918.5983 | -0.00205 | 1021.3825 | 0.00506 | 1021.4837 | 0 | 1021.3825 | 0.0088 | 905.0129 | 0
| 919.1008 | 0.00043901 | 918.8395 | -0.00046993 | 919.1008 | 0.00029448 | 918.8395 | 0.0027526 | 908.9555 | 0 | 918.8395 | 0.001365 | 919.1008 | 0.0019685 | 905.2481 | 0 | 919.1008 | 0.00083004 | 919.1008 | 0.001486 | 905.2481 | 0 | 919.1008 | 0.00044095 | 918.8395 | 0.00073411 | 1021.5511 | 0.00471 | 1021.6537 | 6.9993e-05 | 1021.5511 | 0.00843 | 905.2481 | 0
| 919.3423 | -0.00066993 | 919.0806 | -0.00091101 | 919.3423 | -0.00093518 | 919.0806 | -0.0050242 | 909.1948 | 0 | 919.0806 | -0.0023229 | 919.3423 | 0 | 905.4833 | 0 | 919.3423 | 0 | 919.3423 | 0 | 905.4833 | 0 | 919.3423 | 0 | 919.0806 | -0.0032 | 1021.7196 | 0.00798 | 1021.8237 | 0 | 1021.7196 | 0.00874 | 905.4833 | 0
| 919.5839 | 0.00071507 | 919.3218 | 0.00021985 | 919.5839 | 9.6961e-05 | 919.3218 | -0.00049578 | 909.4341 | 0 | 919.3218 | 0.0014797 | 919.5838 | 0.0008564 | 905.7184 | 0 | 919.5839 | 0.00086694 | 919.5838 | 0.0014065 | 905.7184 | 0 | 919.5839 | 0.00022259 | 919.3218 | 0.00221 | 1021.8882 | 0.0063 | 1021.9937 | 5.0004e-05 | 1021.8882 | 0.00838 | 905.7184 | 0
| 919.8254 | 8.5257e-05 | 919.563 | -0.0001011 | 919.8254 | -0.00058207 | 919.563 | -0.0036607 | 909.6735 | 0 | 919.563 | -0.0025482 | 919.8254 | 0 | 905.9536 | 0 | 919.8254 | 0 | 919.8254 | 0 | 905.9536 | 0 | 919.8254 | 0 | 919.563 | -0.0011 | 1022.0568 | 0.00545 | 1022.1637 | 0 | 1022.0568 | 0.00858 | 905.9536 | 0
| 920.067 | 0.00053836 | 919.8042 | -1.7951e-05 | 920.067 | 0.00072414 | 919.8042 | 0.0013457 | 909.9128 | 0 | 919.8042 | 0.0013209 | 920.067 | 0.0014169 | 906.1888 | 0 | 920.067 | 0.0011574 | 920.067 | 0.00085767 | 906.1888 | 0 | 920.067 | 0.00023443 | 919.8042 | 0.00278 | 1022.2254 | 0.00666 | 1022.3337 | 5.0004e-05 | 1022.2254 | 0.00828 | 906.1888 | 0
| 920.3085 | -0.0005042 | 920.0454 | -0.00077022 | 920.3085 | -0.0006828 | 920.0454 | -0.0020132 | 910.1521 | 0 | 920.0454 | -0.0022114 | 920.3085 | 0 | 906.424 | 0 | 920.3085 | 0 | 920.3085 | 0 | 906.424 | 0 | 920.3085 | 0 | 920.0454 | -0.00286 | 1022.394 | 0.00656 | 1022.5036 | 0 | 1022.394 | 0.00849 | 906.424 | 0
| 920.5501 | 0.00071341 | 920.2866 | 0.00013891 | 920.5501 | 0.00035982 | 920.2866 | 0.001881 | 910.3914 | 0 | 920.2866 | 0.0013432 | 920.5501 | 0.00025527 | 906.6592 | 0 | 920.5501 | 0.0010236 | 920.5501 | 0.00030336 | 906.6592 | 0 | 920.5501 | 0.00031579 | 920.2866 | 0.00192 | 1022.5625 | 0.00751 | 1022.6736 | 6.9993e-05 | 1022.5625 | 0.00819 | 906.6592 | 0
| 920.7917 | -0.00067277 | 920.5278 | -0.00050519 | 920.7917 | -0.00063437 | 920.5278 | -0.0027872 | 910.6308 | 0 | 920.5278 | -0.0028008 | 920.7917 | 0 | 906.8944 | 0 | 920.7917 | 0 | 920.7917 | 0 | 906.8944 | 0 | 920.7917 | 0 | 920.5278 | -0.00239 | 1022.7311 | 0.0055 | 1022.8436 | 0 | 1022.7311 | 0.00838 | 906.8944 | 0
| 921.0333 | 0.00076438 | 920.769 | -0.0003538 | 921.0333 | -0.0004363 | 920.769 | -0.00084101 | 910.8701 | 0 | 920.769 | 0.00081238 | 921.0333 | 0.0015627 | 907.1296 | 0 | 921.0333 | 0.00089998 | 921.0333 | 0.00077635 | 907.1296 | 0 | 921.0333 | 0.00036335 | 920.769 | 0.00114 | 1022.8997 | 0.00594 | 1023.0136 | 6.9993e-05 | 1022.8997 | 0.00813 | 907.1296 | 0
| 921.2748 | -0.00079119 | 921.0103 | -0.00075488 | 921.2748 | -0.00098122 | 921.0103 | -0.0028319 | 911.1095 | 0 | 921.0103 | -0.0026719 | 921.2748 | 0 | 907.3649 | 0 | 921.2748 | 0 | 921.2748 | 0 | 907.3649 | 0 | 921.2748 | 0 | 921.0103 | -0.00232 | 1023.0683 | 0.00598 | 1023.1836 | 0 | 1023.0683 | 0.00823 | 907.3649 | 0
| 921.5164 | 0.00025348 | 921.2515 | -0.00043266 | 921.5164 | -0.00013795 | 921.2515 | 0.0011911 | 911.3489 | 0 | 921.2515 | 0.0015116 | 921.5164 | 0.00063485 | 907.6001 | 0 | 921.5164 | 0.001396 | 921.5164 | 0.0015133 | 907.6001 | 0 | 921.5164 | 0.00036163 | 921.2515 | 0.00062503 | 1023.2369 | 0.00605 | 1023.3536 | 6.9993e-05 | 1023.2369 | 0.00775 | 907.6001 | 0
| 921.7581 | -0.00027104 | 921.4927 | -0.00051371 | 921.7581 | -0.00072652 | 921.4927 | -0.0047991 | 911.5883 | 0 | 921.4927 | -0.0031183 | 921.7581 | 0 | 907.8353 | 0 | 921.7581 | 0 | 921.7581 | 0 | 907.8353 | 0 | 921.7581 | 0 | 921.4927 | -0.00169 | 1023.4054 | 0.00529 | 1023.5236 | 0 | 1023.4054 | 0.00797 | 907.8353 | 0
| 921.9997 | 0.00046127 | 921.734 | 0.00033947 | 921.9997 | 0.00012119 | 921.734 | -0.0007763 | 911.8276 | 0 | 921.734 | 0.0015969 | 921.9997 | 0.0024997 | 908.0706 | 0 | 921.9997 | 0.002119 | 921.9997 | 0.0024939 | 908.0706 | 0 | 921.9997 | 0.00055597 | 921.734 | 0.00156 | 1023.574 | 0.00673 | 1023.6936 | 6.9993e-05 | 1023.574 | 0.0078 | 908.0706 | 0
| 922.2413 | -4.0413e-05 | 921.9752 | -0.0011272 | 922.2413 | -0.0013851 | 921.9752 | -0.0041203 | 912.067 | 0 | 921.9752 | -0.002287 | 922.2413 | 0 | 908.3058 | 0 | 922.2413 | 0 | 922.2413 | 0 | 908.3058 | 0 | 922.2413 | 0 | 921.9752 | -0.0019 | 1023.7426 | 0.00591 | 1023.8636 | 0 | 1023.7426 | 0.0082 | 908.3058 | 0
| 922.4829 | 0.00061939 | 922.2165 | -0.00034105 | 922.4829 | -0.0001822 | 922.2165 | 0.00012094 | 912.3064 | 0 | 922.2165 | 0.0012643 | 922.4829 | 0.0021396 | 908.5411 | 0 | 922.4829 | 0.00071833 | 922.4829 | 0.0025473 | 908.5411 | 0 | 922.4829 | 0.00038791 | 922.2165 | 0.00239 | 1023.9112 | 0.00679 | 1024.0336 | 6.9993e-05 | 1023.9112 | 0.008 | 908.5411 | 0
| 922.7245 | 0.00020369 | 922.4577 | -0.00050375 | 922.7245 | -0.00011935 | 922.4577 | -0.0022848 | 912.5458 | 0 | 922.4577 | -0.0029092 | 922.7246 | 0 | 908.7764 | 0 | 922.7245 | 0 | 922.7246 | 0 | 908.7764 | 0 | 922.7246 | 0 | 922.4577 | -0.00297 | 1024.0798 | 0.0054 | 1024.2036 | 0 | 1024.0798 | 0.00826 | 908.7764 | 0
| 922.9662 | 0.00055008 | 922.699 | -0.00064336 | 922.9662 | -0.00018693 | 922.699 | -0.00070507 | 912.7852 | 0 | 922.699 | 0.0010875 | 922.9662 | 0.001212 | 909.0116 | 0 | 922.9662 | 0 | 922.9662 | 0.0015058 | 909.0116 | 0 | 922.9662 | 0.00025854 | 922.699 | 0.00196 | 1024.2484 | 0.00586 | 1024.3736 | 6.9993e-05 | 1024.2484 | 0.0081 | 909.0116 | 0
| 923.2078 | -0.00011646 | 922.9403 | -0.00096633 | 923.2078 | -0.00026466 | 922.9403 | -0.0032203 | 913.0247 | 0 | 922.9403 | -0.0026311 | 923.2079 | 0 | 909.2469 | 0 | 923.2078 | 0 | 923.2079 | 0 | 909.2469 | 0 | 923.2078 | 0 | 922.9403 | -0.00427 | 1024.4169 | 0.00937 | 1024.5437 | 0 | 1024.4169 | 0.00832 | 909.2469 | 0
| 923.4495 | 0.00016621 | 923.1816 | 0.0001148 | 923.4495 | -0.00012791 | 923.1816 | 0.0014332 | 913.264 | 0 | 923.1816 | 0.0018445 | 923.4495 | 0.0015834 | 909.4822 | 0 | 923.4495 | 0 | 923.4495 | 0.0014434 | 909.4822 | 0 | 923.4495 | 0.00023688 | 923.1816 | 0.00321 | 1024.5855 | 0.00679 | 1024.7137 | 6.9993e-05 | 1024.5855 | 0.00801 | 909.4822 | 0
| 923.6912 | -0.0005188 | 923.4228 | -0.00069636 | 923.6912 | -0.00086931 | 923.4228 | -0.0047461 | 913.5035 | 0 | 923.4228 | -0.0025123 | 923.6912 | 0 | 909.7175 | 0 | 923.6912 | 0 | 923.6912 | 0 | 909.7175 | 0 | 923.6912 | 0 | 923.4229 | -0.00193 | 1024.7541 | 0.00708 | 1024.8837 | 0 | 1024.7541 | 0.00811 | 909.7175 | 0
| 923.9329 | 0.00090328 | 923.6641 | -1.792e-05 | 923.9329 | 0.0005378 | 923.6641 | 0.0006735 | 913.7429 | 0 | 923.6641 | 0.0013834 | 923.9328 | 0 | 909.9528 | 0 | 923.9329 | 0.0014352 | 923.9328 | 0.0015959 | 909.9528 | 0 | 923.9329 | 0.00019532 | 923.6641 | 0.00328 | 1024.9227 | 0.00619 | 1025.0537 | 3.0002e-05 | 1024.9227 | 0.0079 | 909.9528 | 0
| 924.1745 | 6.0079e-05 | 923.9054 | -0.000371 | 924.1745 | -0.00086556 | 923.9054 | -0.0036402 | 913.9824 | 0 | 923.9054 | -0.0030676 | 924.1745 | 0 | 910.188 | 0 | 924.1745 | 0 | 924.1745 | 0 | 910.188 | 0 | 924.1745 | 0 | 923.9054 | -0.00105 | 1025.0913 | 0.00601 | 1025.2237 | 0 | 1025.0913 | 0.00815 | 910.188 | 0
| 924.4162 | -0.0003236 | 924.1467 | -0.00030178 | 924.4162 | 0.00046572 | 924.1467 | -0.0008211 | 914.2219 | 0 | 924.1467 | 0.001776 | 924.4162 | 0.0019803 | 910.4233 | 0 | 924.4162 | 0.00097624 | 924.4162 | 0.002352 | 910.4233 | 0 | 924.4162 | 0.00035201 | 924.1467 | 0.00194 | 1025.2598 | 0.0067 | 1025.3937 | 8.9995e-05 | 1025.2598 | 0.00789 | 910.4233 | 0
| 924.6579 | -0.00067564 | 924.388 | -0.00093839 | 924.6579 | -0.0014887 | 924.388 | -0.0018251 | 914.4613 | 0 | 924.388 | -0.0028641 | 924.6579 | 0 | 910.6587 | 0 | 924.6579 | 0 | 924.6579 | 0 | 910.6587 | 0 | 924.6579 | 0 | 924.388 | -0.0026 | 1025.4284 | 0.00471 | 1025.5637 | 0 | 1025.4284 | 0.00796 | 910.6587 | 0
| 924.8996 | 7.9999e-05 | 924.6294 | -0.00010039 | 924.8996 | -0.00021192 | 924.6294 | -0.00092505 | 914.7007 | 0 | 924.6294 | 0.00087071 | 924.8996 | 0.0023014 | 910.894 | 0 | 924.8996 | 0.00074121 | 924.8996 | 0.0027141 | 910.894 | 0 | 924.8996 | 0.00028475 | 924.6294 | 0.00136 | 1025.597 | 0.00758 | 1025.7338 | 5.0004e-05 | 1025.597 | 0.00775 | 910.894 | 0
| 925.1413 | -2.6495e-05 | 924.8707 | -0.00084929 | 925.1413 | -0.0006859 | 924.8707 | -0.0032775 | 914.9402 | 0 | 924.8707 | -0.0023156 | 925.1413 | 0 | 911.1293 | 0 | 925.1413 | 0 | 925.1413 | 0 | 911.1293 | 0 | 925.1413 | 0 | 924.8707 | -0.00202 | 1025.7656 | 0.00837 | 1025.9038 | 0 | 1025.7656 | 0.00802 | 911.1293 | 0
| 925.383 | -0.00067165 | 925.112 | -0.00034692 | 925.383 | 0.00029221 | 925.112 | 0.00027597 | 915.1797 | 0 | 925.112 | 0.0014484 | 925.383 | 0.0010069 | 911.3646 | 0 | 925.383 | 0.00011387 | 925.383 | 0.0017933 | 911.3646 | 0 | 925.383 | 0.00028534 | 925.112 | 0.00082602 | 1025.9342 | 0.00573 | 1026.0738 | 5.0004e-05 | 1025.9342 | 0.00768 | 911.3646 | 0
| 925.6248 | -0.0010157 | 925.3533 | -0.0013088 | 925.6248 | -0.00073591 | 925.3533 | -0.0043437 | 915.4193 | 0 | 925.3533 | -0.0024123 | 925.6247 | 0 | 911.6 | 0 | 925.6248 | 0 | 925.6247 | 0 | 911.6 | 0 | 925.6248 | 0 | 925.3533 | -0.00198 | 1026.1028 | 0.00793 | 1026.2438 | 0 | 1026.1028 | 0.00793 | 911.6 | 0
| 925.8665 | -2.7552e-05 | 925.5947 | -2.9256e-06 | 925.8665 | 0.00045102 | 925.5947 | 0.00061079 | 915.6588 | 0 | 925.5947 | 0.0015128 | 925.8665 | 0.00079445 | 911.8353 | 0 | 925.8665 | 0.0010259 | 925.8665 | 0.0015351 | 911.8353 | 0 | 925.8665 | 0.0003203 | 925.5947 | 0.00143 | 1026.2713 | 0.0071 | 1026.4139 | 1.0001e-05 | 1026.2713 | 0.00751 | 911.8353 | 0
| 926.1082 | 0.00017411 | 925.836 | -0.00090361 | 926.1082 | -0.00057761 | 925.836 | -0.0035063 | 915.8983 | 0 | 925.836 | -0.00255 | 926.1082 | 0 | 912.0707 | 0 | 926.1082 | 0 | 926.1082 | 0 | 912.0707 | 0 | 926.1082 | 0 | 925.836 | -0.00142 | 1026.4399 | 0.00986 | 1026.5839 | 0 | 1026.4399 | 0.00782 | 912.0707 | 0
| 926.35 | 0.00052629 | 926.0774 | 0.00054381 | 926.35 | 8.2301e-05 | 926.0774 | 2.3003e-05 | 916.1378 | 0 | 926.0774 | 0.001905 | 926.3499 | 0.0028058 | 912.306 | 0 | 926.35 | 0.0021906 | 926.3499 | 0.0034302 | 912.306 | 0 | 926.35 | 0.00065208 | 926.0774 | 0.0029 | 1026.6085 | 0.00612 | 1026.7539 | 5.0004e-05 | 1026.6085 | 0.00765 | 912.306 | 0
| 926.5917 | -0.00059865 | 926.3187 | -0.00058675 | 926.5917 | -0.00095089 | 926.3187 | -0.0025712 | 916.3773 | 0 | 926.3187 | -0.0021883 | 926.5917 | 0 | 912.5414 | 0 | 926.5917 | 0 | 926.5917 | 0 | 912.5414 | 0 | 926.5917 | 0 | 926.3187 | -0.00295 | 1026.7771 | 0.00461 | 1026.924 | 0 | 1026.7771 | 0.00797 | 912.5414 | 0
| 926.8334 | -5.6113e-05 | 926.5601 | -0.00078528 | 926.8334 | 0.00028459 | 926.5601 | 0.00044789 | 916.6168 | 0 | 926.5601 | 0.0014898 | 926.8335 | 0.0021214 | 912.7768 | 0 | 926.8334 | 0.00084864 | 926.8335 | 0.0014928 | 912.7768 | 0 | 926.8334 | 0.0003568 | 926.5601 | 0.00186 | 1026.9457 | 0.00575 | 1027.094 | 5.0004e-05 | 1026.9457 | 0.00765 | 912.7768 | 0
| 927.0752 | 2.9639e-05 | 926.8014 | -0.00043422 | 927.0752 | -0.00048418 | 926.8014 | -0.0034814 | 916.8563 | 0 | 926.8014 | -0.0030509 | 927.0752 | 0 | 913.0121 | 0 | 927.0752 | 0 | 927.0752 | 0 | 913.0121 | 0 | 927.0752 | 0 | 926.8015 | -0.0031 | 1027.1143 | 0.00582 | 1027.264 | 0 | 1027.1143 | 0.0077 | 913.0122 | 0
| 927.317 | 0.0006494 | 927.0428 | 0.00063787 | 927.317 | 0.00045236 | 927.0428 | 0.0014165 | 917.0959 | 0 | 927.0428 | 0.0017105 | 927.317 | 0.0010219 | 913.2476 | 0 | 927.317 | 0.0013711 | 927.317 | 0.0030239 | 913.2476 | 0 | 927.317 | 0.00039385 | 927.0428 | 0.00123 | 1027.2828 | 0.00661 | 1027.4341 | 5.0004e-05 | 1027.2828 | 0.00741 | 913.2476 | 0
| 927.5588 | -0.00012053 | 927.2842 | -0.001685 | 927.5588 | -0.00032172 | 927.2842 | -0.0024052 | 917.3354 | 0 | 927.2842 | -0.0022388 | 927.5588 | 0 | 913.4829 | 0 | 927.5588 | 0 | 927.5588 | 0 | 913.4829 | 0 | 927.5588 | 0 | 927.2842 | -0.00211 | 1027.4514 | 0.0065 | 1027.6041 | 0 | 1027.4514 | 0.00782 | 913.4829 | 0
| 927.8005 | 0.00024238 | 927.5256 | -0.00046334 | 927.8005 | 0.00066643 | 927.5256 | 0.0020543 | 917.575 | 0 | 927.5256 | 0.0019612 | 927.8005 | 0.0012903 | 913.7183 | 0 | 927.8005 | 0.0022825 | 927.8005 | 0.0027307 | 913.7183 | 0 | 927.8005 | 0.0003456 | 927.5256 | 0.00233 | 1027.62 | 0.00705 | 1027.7742 | 5.0004e-05 | 1027.62 | 0.00753 | 913.7183 | 0
| 928.0424 | -0.00028002 | 927.767 | -0.00049058 | 928.0424 | -0.0012574 | 927.767 | -0.0025236 | 917.8146 | 0 | 927.767 | -0.0019822 | 928.0423 | 0 | 913.9537 | 0 | 928.0424 | 0 | 928.0423 | 0 | 913.9537 | 0 | 928.0424 | 0 | 927.767 | -0.00042599 | 1027.7886 | 0.00795 | 1027.9442 | 0 | 1027.7886 | 0.00776 | 913.9537 | 0
| 928.2841 | 0.0012004 | 928.0084 | -0.00076642 | 928.2841 | -0.00042133 | 928.0084 | 0.0013797 | 918.0541 | 0 | 928.0084 | 0.0013703 | 928.2841 | 0.0034058 | 914.1891 | 0 | 928.2841 | 0.0015533 | 928.2841 | 0.0014598 | 914.1891 | 0 | 928.2841 | 0.00021504 | 928.0084 | 0.00166 | 1027.9572 | 0.00802 | 1028.1143 | 5.0004e-05 | 1027.9572 | 0.00737 | 914.1892 | 0
| 928.5259 | -0.00027584 | 928.2498 | -2.0578e-05 | 928.5259 | -0.00032049 | 928.2498 | -0.004645 | 918.2937 | 0 | 928.2498 | -0.0021565 | 928.5259 | 0 | 914.4246 | 0 | 928.5259 | 0 | 928.5259 | 0 | 914.4246 | 0 | 928.5259 | 0 | 928.2498 | -0.00131 | 1028.1257 | 0.00598 | 1028.2843 | 0 | 1028.1257 | 0.00774 | 914.4246 | 0
| 928.7678 | -0.00044456 | 928.4912 | -0.00024088 | 928.7678 | 0.00025406 | 928.4912 | 0.0015842 | 918.5333 | 0 | 928.4912 | 0.0019855 | 928.7678 | 0.0036339 | 914.66 | 0 | 928.7678 | 0.0013705 | 928.7678 | 0.0029566 | 914.66 | 0 | 928.7678 | 0.00026746 | 928.4912 | 0.00225 | 1028.2943 | 0.00552 | 1028.4544 | 5.0004e-05 | 1028.2943 | 0.00736 | 914.66 | 0
| 929.0096 | -0.00024299 | 928.7326 | -0.00061365 | 929.0096 | -9.8853e-06 | 928.7326 | -0.0040017 | 918.7729 | 0 | 928.7326 | -0.0031957 | 929.0096 | 0 | 914.8954 | 0 | 929.0096 | 0 | 929.0096 | 0 | 914.8954 | 0 | 929.0096 | 0 | 928.7326 | -0.00286 | 1028.4629 | 0.00696 | 1028.6244 | 0 | 1028.4629 | 0.00762 | 914.8954 | 0
| 929.2514 | -3.1327e-05 | 928.974 | -4.5244e-05 | 929.2514 | 0.00039926 | 928.974 | 0.0020855 | 919.0125 | 0 | 928.974 | 0.0012342 | 929.2514 | 0.001144 | 915.1308 | 0 | 929.2514 | 0.00042195 | 929.2514 | 0.0020063 | 915.1308 | 0 | 929.2514 | 0.00026471 | 928.974 | 0.00254 | 1028.6315 | 0.00584 | 1028.7945 | 6.9993e-05 | 1028.6315 | 0.00725 | 915.1308 | 0
| 929.4932 | 0.00013129 | 929.2154 | -0.00079791 | 929.4932 | -0.00060862 | 929.2154 | -0.0034449 | 919.2521 | 0 | 929.2154 | -0.0030528 | 929.4932 | 0 | 915.3663 | 0 | 929.4932 | 0 | 929.4932 | 0 | 915.3663 | 0 | 929.4932 | 0 | 929.2155 | -0.00269 | 1028.8001 | 0.00951 | 1028.9645 | 0 | 1028.8001 | 0.00755 | 915.3663 | 0
| 929.7351 | 0.00090223 | 929.4569 | -0.0014159 | 929.7351 | -2.9546e-06 | 929.4569 | -2.3639e-05 | 919.4917 | 0 | 929.4569 | 0.0015966 | 929.7351 | 0.0026094 | 915.6017 | 0 | 929.7351 | 0.00047441 | 929.7351 | 0.0012643 | 915.6017 | 0 | 929.7351 | 0.00030662 | 929.4569 | 0.0027 | 1028.9687 | 0.00753 | 1029.1346 | 8.9995e-05 | 1028.9687 | 0.00716 | 915.6017 | 0
| 929.9769 | -0.0010759 | 929.6983 | -0.00033834 | 929.9769 | -0.00025654 | 929.6983 | -0.0020307 | 919.7313 | 0 | 929.6983 | -0.002439 | 929.9769 | 0 | 915.8372 | 0 | 929.9769 | 0 | 929.9769 | 0 | 915.8372 | 0 | 929.9769 | 0 | 929.6983 | -0.00165 | 1029.1372 | 0.00622 | 1029.3046 | 0 | 1029.1372 | 0.0074 | 915.8372 | 0
| 930.2188 | 0.00036574 | 929.9398 | 0.00028526 | 930.2188 | -2.4432e-05 | 929.9398 | 0.00080508 | 919.9709 | 0 | 929.9398 | 0.0012097 | 930.2188 | 0.0010093 | 916.0726 | 0 | 930.2188 | 0.0010417 | 930.2188 | 0.0012585 | 916.0726 | 0 | 930.2188 | 0.00022162 | 929.9398 | 0.00144 | 1029.3058 | 0.00761 | 1029.4747 | 6.9993e-05 | 1029.3058 | 0.00714 | 916.0726 | 0
| 930.4606 | -0.00037338 | 930.1812 | -0.0009825 | 930.4606 | -0.00071794 | 930.1812 | -0.0041292 | 920.2106 | 0 | 930.1812 | -0.0031638 | 930.4606 | 0 | 916.3081 | 0 | 930.4606 | 0 | 930.4606 | 0 | 916.3081 | 0 | 930.4606 | 0 | 930.1812 | -0.00367 | 1029.4744 | 0.00694 | 1029.6448 | 0 | 1029.4744 | 0.00748 | 916.3081 | 0
| 930.7025 | 0.00045958 | 930.4227 | -0.00027009 | 930.7025 | 0.00048366 | 930.4227 | -0.0010501 | 920.4503 | 0 | 930.4227 | 0.0018935 | 930.7025 | 0.0013305 | 916.5436 | 0 | 930.7025 | 0.00015611 | 930.7025 | 0.00044832 | 916.5436 | 0 | 930.7025 | 0.00037672 | 930.4227 | 0.00085611 | 1029.643 | 0.00589 | 1029.8148 | 8.9995e-05 | 1029.643 | 0.00729 | 916.5436 | 0
| 930.9444 | -0.00048217 | 930.6641 | -0.00065981 | 930.9444 | -0.00029094 | 930.6641 | -0.0033691 | 920.6899 | 0 | 930.6641 | -0.0022344 | 930.9444 | 0 | 916.7791 | 0 | 930.9444 | 0 | 930.9444 | 0 | 916.7791 | 0 | 930.9444 | 0 | 930.6641 | -0.00229 | 1029.8116 | 0.00663 | 1029.9849 | 0 | 1029.8116 | 0.00754 | 916.779 | 0
| 931.1863 | 2.084e-05 | 930.9056 | -7.9188e-05 | 931.1863 | 0.00015605 | 930.9056 | -0.00033208 | 920.9296 | 0 | 930.9056 | 0.0015589 | 931.1863 | 0.0021202 | 917.0145 | 0 | 931.1863 | 0.0010121 | 931.1863 | 0.0011943 | 917.0145 | 0 | 931.1863 | 0.00029886 | 930.9056 | 0.00199 | 1029.9802 | 0.00735 | 1030.155 | 3.0002e-05 | 1029.9802 | 0.00724 | 917.0145 | 0
| 931.4282 | -4.6015e-06 | 931.1471 | -0.00089003 | 931.4282 | 3.8628e-05 | 931.1471 | -0.004158 | 921.1693 | 0 | 931.1471 | -0.0028911 | 931.4282 | 0 | 917.25 | 0 | 931.4282 | 0 | 931.4282 | 0 | 917.25 | 0 | 931.4282 | 0 | 931.1471 | -0.00247 | 1030.1488 | 0.00707 | 1030.325 | 0 | 1030.1488 | 0.00736 | 917.25 | 0
| 931.67 | 0.0001534 | 931.3885 | -6.3764e-05 | 931.67 | -0.00040677 | 931.3885 | -0.00025978 | 921.4089 | 0 | 931.3885 | 0.0017161 | 931.6701 | 0.0013439 | 917.4855 | 0 | 931.67 | 0.00095601 | 931.6701 | 0.0021242 | 917.4855 | 0 | 931.67 | 0.00039506 | 931.3886 | 0.00226 | 1030.3173 | 0.00821 | 1030.4951 | 3.0002e-05 | 1030.3173 | 0.00711 | 917.4855 | 0
| 931.912 | -4.2271e-05 | 931.63 | -0.0003309 | 931.912 | -0.0005755 | 931.63 | -0.0038009 | 921.6486 | 0 | 931.63 | -0.0026958 | 931.912 | 0 | 917.721 | 0 | 931.912 | 0 | 931.912 | 0 | 917.721 | 0 | 931.912 | 0 | 931.63 | -0.0022 | 1030.4859 | 0.00578 | 1030.6652 | 0 | 1030.4859 | 0.00736 | 917.721 | 0
| 932.1539 | 0.0010052 | 931.8715 | 0.00058252 | 932.1539 | -0.00013701 | 931.8715 | 0.00046389 | 921.8883 | 0 | 931.8715 | 0.0021224 | 932.1539 | 0.001343 | 917.9565 | 0 | 932.1539 | 0.0019807 | 932.1539 | 0.0014458 | 917.9565 | 0 | 932.1539 | 0.00024896 | 931.8715 | 0.0016 | 1030.6545 | 0.00633 | 1030.8353 | 5.0004e-05 | 1030.6545 | 0.0071 | 917.9565 | 0
| 932.3958 | -5.2564e-05 | 932.113 | 0.00017247 | 932.3958 | -0.00084386 | 932.113 | -0.0024568 | 922.128 | 0 | 932.113 | -0.0025235 | 932.3958 | 0 | 918.1921 | 0 | 932.3958 | 0 | 932.3958 | 0 | 918.1921 | 0 | 932.3958 | 0 | 932.113 | -0.00094271 | 1030.8231 | 0.00749 | 1031.0053 | 0 | 1030.8231 | 0.00739 | 918.1921 | 0
| 932.6377 | 0.00010424 | 932.3545 | 1.8464e-05 | 932.6377 | 0.00042996 | 932.3545 | -0.00037949 | 922.3677 | 0 | 932.3545 | 0.00083864 | 932.6377 | 0.0028881 | 918.4276 | 0 | 932.6377 | 0.00084457 | 932.6377 | 0.001726 | 918.4276 | 0 | 932.6377 | 0.00018044 | 932.3545 | 0.00176 | 1030.9917 | 0.00594 | 1031.1754 | 5.0004e-05 | 1030.9917 | 0.0072 | 918.4275 | 0
| 932.8796 | -0.00078932 | 932.596 | -0.00087047 | 932.8796 | -0.00031435 | 932.596 | -0.0033904 | 922.6074 | 0 | 932.596 | -0.0028705 | 932.8796 | 0 | 918.6631 | 0 | 932.8796 | 0 | 932.8796 | 0 | 918.6631 | 0 | 932.8796 | 0 | 932.596 | -0.00304 | 1031.1602 | 0.00563 | 1031.3455 | 0 | 1031.1602 | 0.00759 | 918.6631 | 0
| 933.1216 | 0.00064724 | 932.8375 | 0.00078403 | 933.1216 | 0.00022087 | 932.8375 | 0.00085382 | 922.8471 | 0 | 932.8375 | 0.001625 | 933.1216 | 0.0021254 | 918.8986 | 0 | 933.1216 | 0.0019464 | 933.1216 | 0.0017464 | 918.8986 | 0 | 933.1216 | 0.00040578 | 932.8375 | 0.00304 | 1031.3288 | 0.00628 | 1031.5156 | 6.9993e-05 | 1031.3288 | 0.00729 | 918.8986 | 0
| 933.3635 | -5.5453e-05 | 933.0791 | -0.0009009 | 933.3635 | -0.00063481 | 933.0791 | -0.001721 | 923.0869 | 0 | 933.0791 | -0.0028522 | 933.3635 | 0 | 919.1342 | 0 | 933.3635 | 0 | 933.3635 | 0 | 919.1342 | 0 | 933.3635 | 0 | 933.0791 | -0.00232 | 1031.4974 | 0.00603 | 1031.6856 | 0 | 1031.4974 | 0.00771 | 919.1342 | 0
| 933.6055 | 9.1122e-05 | 933.3206 | 2.1498e-06 | 933.6055 | -0.00015994 | 933.3206 | 0.000723 | 923.3266 | 0 | 933.3206 | 0.0021159 | 933.6055 | 0.0017927 | 919.3698 | 0 | 933.6055 | 0.00085688 | 933.6055 | 5.1541e-05 | 919.3698 | 0 | 933.6055 | 0.00024404 | 933.3206 | 0.00152 | 1031.666 | 0.00695 | 1031.8557 | 8.9995e-05 | 1031.666 | 0.00745 | 919.3697 | 0
| 933.8474 | -0.00058193 | 933.5621 | -0.0011031 | 933.8474 | -0.0001908 | 933.5621 | -0.0030868 | 923.5663 | 0 | 933.5621 | -0.0027741 | 933.8474 | 0 | 919.6053 | 0 | 933.8474 | 0 | 933.8474 | 0 | 919.6053 | 0 | 933.8474 | 0 | 933.5621 | -0.00246 | 1031.8346 | 0.00527 | 1032.0258 | 0 | 1031.8346 | 0.00773 | 919.6053 | 0
| 934.0894 | -0.00019774 | 933.8037 | -2.3982e-05 | 934.0894 | -0.00032795 | 933.8037 | -0.001657 | 923.8061 | 0 | 933.8037 | 0.0013629 | 934.0894 | 0.0020278 | 919.8409 | 0 | 934.0894 | 0.0011526 | 934.0894 | 0.0013236 | 919.8409 | 0 | 934.0894 | 0.00034673 | 933.8036 | 0.00261 | 1032.0032 | 0.00823 | 1032.1959 | 8.9995e-05 | 1032.0032 | 0.00724 | 919.8409 | 0
| 934.3314 | 0.0004766 | 934.0452 | -0.00071702 | 934.3314 | -0.0012803 | 934.0452 | -0.0044439 | 924.0458 | 0 | 934.0452 | -0.0032011 | 934.3314 | 0 | 920.0764 | 0 | 934.3314 | 0 | 934.3314 | 0 | 920.0764 | 0 | 934.3314 | 0 | 934.0452 | -0.00287 | 1032.1717 | 0.00496 | 1032.366 | 0 | 1032.1717 | 0.00752 | 920.0764 | 0
| 934.5734 | -0.00015651 | 934.2867 | -0.0007222 | 934.5734 | 0.00059331 | 934.2867 | 0.0011898 | 924.2856 | 0 | 934.2867 | 0.0016722 | 934.5734 | 0.0022956 | 920.312 | 0 | 934.5734 | 0.00032029 | 934.5734 | 0.0016752 | 920.312 | 0 | 934.5734 | 0.00030077 | 934.2867 | 0.00273 | 1032.3403 | 0.00709 | 1032.5361 | 8.9995e-05 | 1032.3403 | 0.00731 | 920.312 | 0
| 934.8154 | -0.00083281 | 934.5283 | -0.00034032 | 934.8154 | -0.00074441 | 934.5283 | -0.0055795 | 924.5254 | 0 | 934.5283 | -0.0024939 | 934.8153 | 0 | 920.5476 | 0 | 934.8154 | 0 | 934.8153 | 0 | 920.5476 | 0 | 934.8154 | 0 | 934.5283 | -0.00159 | 1032.5089 | 0.00561 | 1032.7062 | 0 | 1032.5089 | 0.00759 | 920.5476 | 0
| 935.0573 | 0.00029501 | 934.7699 | -9.8083e-05 | 935.0573 | 2.4852e-05 | 934.7699 | 0.00089404 | 924.7651 | 0 | 934.7699 | 0.0015172 | 935.0573 | 0.0017352 | 920.7831 | 0 | 935.0573 | 0.00078349 | 935.0573 | 0.0013045 | 920.7831 | 0 | 935.0573 | 0.00036351 | 934.7699 | 0.0013 | 1032.6775 | 0.00682 | 1032.8763 | 6.9993e-05 | 1032.6775 | 0.0072 | 920.7831 | 0
| 935.2993 | 0.00048805 | 935.0114 | -0.0015627 | 935.2993 | -0.00071881 | 935.0114 | -0.0030081 | 925.0049 | 0 | 935.0114 | -0.0030119 | 935.2993 | 0 | 921.0187 | 0 | 935.2993 | 0 | 935.2993 | 0 | 921.0187 | 0 | 935.2993 | 0 | 935.0114 | -0.00333 | 1032.8461 | 0.0055 | 1033.0464 | 0 | 1032.8461 | 0.00751 | 921.0187 | 0
| 935.5413 | 0.00038484 | 935.253 | -0.00036067 | 935.5413 | 0.00011223 | 935.253 | 0.0014703 | 925.2448 | 0 | 935.253 | 0.0010097 | 935.5414 | 0.0010311 | 921.2543 | 0 | 935.5413 | 0.0018496 | 935.5414 | 0.0016766 | 921.2543 | 0 | 935.5413 | 0.0002012 | 935.253 | 0.00379 | 1033.0147 | 0.00589 | 1033.2165 | 5.0004e-05 | 1033.0147 | 0.00716 | 921.2543 | 0
| 935.7834 | -0.00096473 | 935.4946 | -0.0011952 | 935.7834 | -0.00079567 | 935.4946 | -0.0047888 | 925.4846 | 0 | 935.4946 | -0.0032694 | 935.7834 | 0 | 921.49 | 0 | 935.7834 | 0 | 935.7834 | 0 | 921.49 | 0 | 935.7834 | 0 | 935.4946 | -0.0038 | 1033.1832 | 0.00793 | 1033.3866 | 0 | 1033.1832 | 0.00729 | 921.49 | 0
| 936.0254 | 0.0009153 | 935.7362 | -0.00030328 | 936.0254 | -0.00035695 | 935.7362 | -0.0019334 | 925.7244 | 0 | 935.7362 | 0.0017362 | 936.0254 | 0.0018774 | 921.7256 | 0 | 936.0254 | 0.00099518 | 936.0254 | 0.0020236 | 921.7256 | 0 | 936.0254 | 0.00038188 | 935.7362 | 0.0014 | 1033.3518 | 0.00615 | 1033.5567 | 6.9993e-05 | 1033.3518 | 0.00687 | 921.7256 | 0
| 936.2674 | -0.00010522 | 935.9777 | -0.00052457 | 936.2674 | -0.00059566 | 935.9777 | -0.0058515 | 925.9642 | 0 | 935.9777 | -0.0028999 | 936.2674 | 0 | 921.9612 | 0 | 936.2674 | 0 | 936.2674 | 0 | 921.9612 | 0 | 936.2674 | 0 | 935.9777 | -0.00056554 | 1033.5204 | 0.00585 | 1033.7268 | 0 | 1033.5204 | 0.00725 | 921.9612 | 0
| 936.5095 | -0.00031996 | 936.2193 | 0.0002586 | 936.5095 | 0.00019596 | 936.2193 | 0.00094875 | 926.204 | 0 | 936.2193 | 0.0016831 | 936.5095 | 0.0027103 | 922.1968 | 0 | 936.5095 | 0.0023675 | 936.5095 | 0.0048487 | 922.1968 | 0 | 936.5095 | 0.00030028 | 936.2193 | 0.00246 | 1033.689 | 0.00719 | 1033.8969 | 6.9993e-05 | 1033.689 | 0.00718 | 922.1968 | 0
| 936.7515 | -0.00022491 | 936.4609 | -0.00070543 | 936.7515 | -0.00066184 | 936.4609 | -0.0038616 | 926.4438 | 0 | 936.4609 | -0.0029807 | 936.7515 | 0 | 922.4324 | 0 | 936.7515 | 0 | 936.7515 | 0 | 922.4324 | 0 | 936.7515 | 0 | 936.4609 | -0.00177 | 1033.8576 | 0.00972 | 1034.067 | 0 | 1033.8576 | 0.00749 | 922.4324 | 0
| 936.9935 | 0.0002432 | 936.7025 | -0.00019824 | 936.9935 | 0.00031907 | 936.7025 | 0.00018166 | 926.6837 | 0 | 936.7025 | 0.0019783 | 936.9935 | 0.0030913 | 922.6681 | 0 | 936.9935 | 0.0008286 | 936.9935 | 0.0018016 | 922.6681 | 0 | 936.9935 | 0.0003287 | 936.7025 | 0.00023957 | 1034.0262 | 0.00538 | 1034.2371 | 8.9995e-05 | 1034.0262 | 0.00711 | 922.6681 | 0
| 937.2356 | -0.00012058 | 936.9442 | -0.00054646 | 937.2356 | -0.00087933 | 936.9442 | -0.0066166 | 926.9235 | 0 | 936.9442 | -0.0035648 | 937.2356 | 0 | 922.9037 | 0 | 937.2356 | 0 | 937.2356 | 0 | 922.9037 | 0 | 937.2356 | 0 | 936.9442 | -0.00319 | 1034.1947 | 0.00478 | 1034.4072 | 0 | 1034.1947 | 0.00745 | 922.9037 | 0
| 937.4777 | 0.00012679 | 937.1858 | -0.00022925 | 937.4777 | -0.00043229 | 937.1858 | 0.001175 | 927.1633 | 0 | 937.1858 | 0.0019013 | 937.4777 | 0.0022878 | 923.1394 | 0 | 937.4777 | 0.00056821 | 937.4777 | 0.0011735 | 923.1394 | 0 | 937.4777 | 0.0002415 | 937.1858 | 0.00363 | 1034.3633 | 0.00777 | 1034.5773 | 5.0004e-05 | 1034.3633 | 0.00721 | 923.1394 | 0
| 937.7197 | 0.0002171 | 937.4274 | -0.0016206 | 937.7197 | -3.9469e-05 | 937.4274 | -0.0061541 | 927.4032 | 0 | 937.4274 | -0.0038467 | 937.7197 | 0 | 923.3751 | 0 | 937.7197 | 0 | 937.7197 | 0 | 923.3751 | 0 | 937.7197 | 0 | 937.4274 | -0.00568 | 1034.5319 | 0.00682 | 1034.7474 | 0 | 1034.5319 | 0.00752 | 923.3751 | 0
| 937.9618 | 0.00065295 | 937.669 | -0.00028244 | 937.9618 | 4.9591e-05 | 937.669 | 0.00040297 | 927.6431 | 0 | 937.669 | 0.00098955 | 937.9618 | 0.0017866 | 923.6107 | 0 | 937.9618 | 0.00056669 | 937.9618 | 0.0013824 | 923.6107 | 0 | 937.9618 | 0.00024913 | 937.669 | 0.00105 | 1034.7005 | 0.00622 | 1034.9175 | 5.0004e-05 | 1034.7005 | 0.00712 | 923.6107 | 0
| 938.2039 | 6.2417e-05 | 937.9107 | -0.00079326 | 938.2039 | -0.00016433 | 937.9107 | -0.0055052 | 927.8829 | 0 | 937.9107 | -0.0037142 | 938.2039 | 0 | 923.8464 | 0 | 938.2039 | 0 | 938.2039 | 0 | 923.8464 | 0 | 938.2039 | 0 | 937.9107 | -0.0028 | 1034.8691 | 0.00722 | 1035.0876 | 0 | 1034.8691 | 0.00738 | 923.8464 | 0
| 938.446 | 0.00093549 | 938.1523 | 7.2467e-05 | 938.446 | 0.0004768 | 938.1523 | -0.00030359 | 928.1228 | 0 | 938.1523 | 0.0021727 | 938.446 | 0.0017249 | 924.082 | 0 | 938.446 | 0.00091645 | 938.446 | 0.0029932 | 924.082 | 0 | 938.446 | 0.00021282 | 938.1523 | 0.00427 | 1035.0376 | 0.00563 | 1035.2578 | 6.9993e-05 | 1035.0376 | 0.00719 | 924.082 | 0
| 938.6881 | -0.00054955 | 938.3939 | -0.0002124 | 938.6881 | -0.00097004 | 938.3939 | -0.0063449 | 928.3627 | 0 | 938.3939 | -0.0036854 | 938.6881 | 0 | 924.3177 | 0 | 938.6881 | 0 | 938.6881 | 0 | 924.3177 | 0 | 938.6881 | 0 | 938.394 | -0.00156 | 1035.2062 | 0.00531 | 1035.4279 | 0 | 1035.2062 | 0.00745 | 924.3178 | 0
| 938.9302 | 9.5921e-06 | 938.6356 | 0.00050729 | 938.9302 | 0.00052148 | 938.6356 | 0.0023082 | 928.6026 | 0 | 938.6356 | 0.0018396 | 938.9302 | 0.0026081 | 924.5534 | 0 | 938.9302 | 0.0017157 | 938.9302 | 0.00076271 | 924.5534 | 0 | 938.9302 | 0.00044734 | 938.6356 | 0.00163 | 1035.3748 | 0.00767 | 1035.598 | 6.9993e-05 | 1035.3748 | 0.00709 | 924.5534 | 0
| 939.1723 | -0.00029689 | 938.8773 | -0.00017442 | 939.1723 | 5.4171e-05 | 938.8773 | -0.0044036 | 928.8425 | 0 | 938.8773 | -0.0029654 | 939.1723 | 0 | 924.7891 | 0 | 939.1723 | 0 | 939.1723 | 0 | 924.7891 | 0 | 939.1723 | 0 | 938.8773 | -0.00261 | 1035.5434 | 0.00452 | 1035.7681 | 0 | 1035.5434 | 0.00739 | 924.7891 | 0
| 939.4144 | 0.0010082 | 939.1189 | -0.00069676 | 939.4144 | -0.00029244 | 939.1189 | -0.0010631 | 929.0824 | 0 | 939.1189 | 0.0014842 | 939.4144 | 0.001728 | 925.0248 | 0 | 939.4144 | 0.00082623 | 939.4144 | 0.00029006 | 925.0248 | 0 | 939.4144 | 0.0001047 | 939.1189 | 0.00211 | 1035.712 | 0.00677 | 1035.9383 | 6.9993e-05 | 1035.712 | 0.00708 | 925.0248 | 0
| 939.6566 | 9.0712e-05 | 939.3606 | -0.00036985 | 939.6566 | -0.00049737 | 939.3606 | -0.0044868 | 929.3223 | 0 | 939.3606 | -0.0037518 | 939.6565 | 0 | 925.2605 | 0 | 939.6566 | 0 | 939.6565 | 0 | 925.2605 | 0 | 939.6566 | 0 | 939.3606 | -0.00123 | 1035.8806 | 0.00578 | 1036.1084 | 0 | 1035.8806 | 0.00746 | 925.2605 | 0
| 939.8987 | 0.00059394 | 939.6023 | -0.00047342 | 939.8987 | -0.00010232 | 939.6023 | 0.00022336 | 929.5623 | 0 | 939.6023 | 0.0020704 | 939.8987 | 0.0019161 | 925.4962 | 0 | 939.8987 | 0.00015118 | 939.8987 | 0.0015697 | 925.4962 | 0 | 939.8987 | 0.00017184 | 939.6023 | 0.00228 | 1036.0491 | 0.00684 | 1036.2785 | 3.0002e-05 | 1036.0491 | 0.00714 | 925.4962 | 0
| 940.1408 | -0.00011681 | 939.8439 | -0.0018922 | 940.1408 | -0.00026481 | 939.8439 | -0.0063766 | 929.8022 | 0 | 939.8439 | -0.0035653 | 940.1408 | 0 | 925.7319 | 0 | 940.1408 | 0 | 940.1408 | 0 | 925.7319 | 0 | 940.1408 | 0 | 939.8439 | -0.0053 | 1036.2177 | 0.00629 | 1036.4487 | 0 | 1036.2177 | 0.00733 | 925.7319 | 0
| 940.383 | 0.00031785 | 940.0856 | -0.00031061 | 940.383 | -0.00047603 | 940.0856 | 0.0012973 | 930.0421 | 0 | 940.0856 | 0.0018116 | 940.383 | 0.0039343 | 925.9677 | 0 | 940.383 | 0.00113 | 940.383 | 0.0029911 | 925.9677 | 0 | 940.383 | 0.00026927 | 940.0856 | 0.00323 | 1036.3863 | 0.00536 | 1036.6188 | 3.0002e-05 | 1036.3863 | 0.00685 | 925.9677 | 0
| 940.6251 | -0.00034581 | 940.3273 | -0.00050847 | 940.6251 | -0.00013463 | 940.3273 | -0.0037175 | 930.282 | 0 | 940.3273 | -0.0037328 | 940.6251 | 0 | 926.2034 | 0 | 940.6251 | 0 | 940.6251 | 0 | 926.2034 | 0 | 940.6251 | 0 | 940.3273 | -0.00237 | 1036.5549 | 0.00573 | 1036.7889 | 0 | 1036.5549 | 0.00699 | 926.2034 | 0
| 940.8673 | 0.00040889 | 940.569 | 0.0010447 | 940.8673 | -6.2281e-05 | 940.569 | 0.0019001 | 930.522 | 0 | 940.569 | 0.0023531 | 940.8673 | 0.00068755 | 926.4391 | 0 | 940.8673 | 0.0034309 | 940.8673 | 0.0047355 | 926.4391 | 0 | 940.8673 | 0.00032897 | 940.569 | 0.00175 | 1036.7235 | 0.00642 | 1036.959 | 8.9995e-05 | 1036.7235 | 0.00671 | 926.4392 | 0
| 941.1094 | -5.7251e-05 | 940.8107 | -0.0010882 | 941.1094 | -0.00076104 | 940.8107 | -0.0050016 | 930.762 | 0 | 940.8107 | -0.0043056 | 941.1094 | 0 | 926.6749 | 0 | 941.1094 | 0 | 941.1094 | 0 | 926.6749 | 0 | 941.1094 | 0 | 940.8107 | -0.00357 | 1036.892 | 0.00693 | 1037.1292 | 0 | 1036.892 | 0.00706 | 926.6749 | 0
| 941.3516 | 0.00068346 | 941.0524 | -0.00035225 | 941.3516 | -0.00019755 | 941.0524 | 0.0013807 | 931.002 | 0 | 941.0524 | 0.0019267 | 941.3516 | 0.0023477 | 926.9106 | 0 | 941.3516 | 0.0018346 | 941.3516 | 0.0028708 | 926.9106 | 0 | 941.3516 | 0.00036924 | 941.0524 | 0.00236 | 1037.0606 | 0.00577 | 1037.2993 | 5.0004e-05 | 1037.0606 | 0.00683 | 926.9106 | 0
| 941.5938 | 0.00010377 | 941.2941 | -0.0010696 | 941.5938 | -0.00054679 | 941.2941 | -0.0062435 | 931.2419 | 0 | 941.2941 | -0.0038599 | 941.5938 | 0 | 927.1464 | 0 | 941.5938 | 0 | 941.5938 | 0 | 927.1464 | 0 | 941.5938 | 0 | 941.2941 | -0.00336 | 1037.2292 | 0.00796 | 1037.4695 | 0 | 1037.2292 | 0.00712 | 927.1464 | 0
| 941.836 | 0.00066292 | 941.5359 | 0.00031432 | 941.836 | 4.1677e-05 | 941.5359 | 0.003294 | 931.4819 | 0 | 941.5359 | 0.0012131 | 941.836 | 0.0029131 | 927.3821 | 0 | 941.836 | 0.0025391 | 941.836 | 0.0019727 | 927.3821 | 0 | 941.836 | 0.00042408 | 941.5359 | 0.00167 | 1037.3978 | 0.00637 | 1037.6396 | 8.9995e-05 | 1037.3978 | 0.00687 | 927.3821 | 0
| 942.0782 | -0.00037556 | 941.7776 | -0.0020843 | 942.0782 | -0.0011235 | 941.7776 | -0.010056 | 931.7219 | 0 | 941.7776 | -0.0040415 | 942.0782 | 0 | 927.6179 | 0 | 942.0782 | 0 | 942.0782 | 0 | 927.6179 | 0 | 942.0782 | 0 | 941.7776 | -0.0028 | 1037.5664 | 0.00554 | 1037.8097 | 0 | 1037.5664 | 0.00714 | 927.6179 | 0
| 942.3204 | -0.00052116 | 942.0193 | -0.00059047 | 942.3204 | 0.00032895 | 942.0193 | 0.000411 | 931.9619 | 0 | 942.0193 | 0.0016016 | 942.3204 | 0.0022798 | 927.8537 | 0 | 942.3204 | 0.00050276 | 942.3204 | 0.0010169 | 927.8537 | 0 | 942.3204 | 0.00039894 | 942.0193 | -0.00023567 | 1037.7349 | 0.00969 | 1037.9799 | 5.0004e-05 | 1037.7349 | 0.00717 | 927.8537 | 0
| 942.5626 | 0.00087053 | 942.2611 | -0.00063707 | 942.5626 | -0.00062401 | 942.2611 | 0.00080452 | 932.2019 | 0 | 942.2611 | 0.0012424 | 942.5626 | 0.0050719 | 928.0895 | 0 | 942.5626 | 0.00029383 | 942.5626 | 0.0023924 | 928.0895 | 0 | 942.5626 | 0.00023628 | 942.2611 | 0.00119 | 1037.9035 | 0.00854 | 1038.15 | 0 | 1037.9035 | 0.0073 | 928.0895 | 0
| 942.8048 | -0.0012657 | 942.5028 | -0.00098548 | 942.8048 | -0.0011465 | 942.5028 | -0.0041692 | 932.4419 | 0 | 942.5028 | -0.0038325 | 942.8048 | 0 | 928.3253 | 0 | 942.8048 | 0 | 942.8048 | 0 | 928.3253 | 0 | 942.8048 | 0 | 942.5028 | -0.00434 | 1038.0721 | 0.00659 | 1038.3202 | 1.0001e-05 | 1038.0721 | 0.00726 | 928.3253 | 0
| 943.0471 | 0.00084117 | 942.7445 | -0.00024863 | 943.0471 | -0.00015714 | 942.7445 | 0.0028998 | 932.6819 | 0 | 942.7445 | 0.0019281 | 943.047 | 0.0034456 | 928.5611 | 0 | 943.0471 | 0.0023608 | 943.047 | 0.0026766 | 928.5611 | 0 | 943.0471 | 0.00038811 | 942.7446 | 0.00243 | 1038.2407 | 0.00765 | 1038.4903 | 0 | 1038.2407 | 0.00706 | 928.5611 | 0
| 943.2892 | 0.00059167 | 942.9863 | -0.00028757 | 943.2892 | -0.00061266 | 942.9863 | -0.0025564 | 932.9219 | 0 | 942.9863 | -0.0031233 | 943.2893 | 0 | 928.7969 | 0 | 943.2892 | 0 | 943.2893 | 0 | 928.7969 | 0 | 943.2893 | 0 | 942.9863 | -0.00295 | 1038.4093 | 0.00475 | 1038.6605 | 1.0001e-05 | 1038.4093 | 0.00715 | 928.7969 | 0
| 943.5315 | 0.00051122 | 943.2281 | 4.072e-05 | 943.5315 | 0.00024914 | 943.2281 | -0.0026013 | 933.162 | 0 | 943.2281 | 0.0017729 | 943.5315 | 0.0032157 | 929.0327 | 0 | 943.5315 | 0.00078468 | 943.5315 | 0.0006775 | 929.0327 | 0 | 943.5315 | 0.00045154 | 943.2281 | 0.00156 | 1038.5778 | 0.00867 | 1038.8306 | 6.6672e-06 | 1038.5778 | 0.00688 | 929.0326 | 0
| 943.7737 | -0.00048261 | 943.4698 | -0.00072272 | 943.7737 | -0.00020561 | 943.4698 | -0.0081996 | 933.402 | 0 | 943.4698 | -0.0042668 | 943.7737 | 0 | 929.2685 | 0 | 943.7737 | 0 | 943.7737 | 0 | 929.2685 | 0 | 943.7737 | 0 | 943.4698 | -0.00149 | 1038.7464 | 0.007 | 1039.0008 | 1.0001e-05 | 1038.7464 | 0.00716 | 929.2685 | 0
| 944.016 | 0.00047206 | 943.7116 | -0.00057667 | 944.016 | 0.000213 | 943.7116 | -0.0017859 | 933.6421 | 0 | 943.7116 | 0.0025651 | 944.016 | 0.0016214 | 929.5043 | 0 | 944.016 | 0.00088064 | 944.016 | 0.00088975 | 929.5043 | 0 | 944.016 | 0.00037288 | 943.7116 | 0.00309 | 1038.915 | 0.01035 | 1039.1709 | 6.6672e-06 | 1038.915 | 0.00702 | 929.5043 | 0
| 944.2582 | -0.0003665 | 943.9534 | -0.00066915 | 944.2582 | 0.00020433 | 943.9534 | -0.0039301 | 933.8821 | 0 | 943.9534 | -0.0041586 | 944.2582 | 0 | 929.7401 | 0 | 944.2582 | 0 | 944.2582 | 0 | 929.7401 | 0 | 944.2582 | 0 | 943.9534 | -0.00343 | 1039.0836 | 0.00568 | 1039.3411 | 0 | 1039.0836 | 0.00734 | 929.7401 | 0
| 944.5005 | -0.00012568 | 944.1952 | -0.0001198 | 944.5005 | 0.0002626 | 944.1952 | 0.00086777 | 934.1222 | 0 | 944.1952 | 0.0021806 | 944.5005 | 0.0042981 | 929.976 | 0 | 944.5005 | 0.0025668 | 944.5005 | 0.0017805 | 929.976 | 0 | 944.5005 | 0.00036721 | 944.1952 | 0.00357 | 1039.2522 | 0.00689 | 1039.5113 | 2.6669e-05 | 1039.2522 | 0.00703 | 929.976 | 0
| 944.7428 | -8.6551e-06 | 944.4369 | 0.0012963 | 944.7428 | -0.00079788 | 944.4369 | -0.0042182 | 934.3622 | 0 | 944.4369 | -0.0037041 | 944.7428 | 0 | 930.2118 | 0 | 944.7428 | 0.0012151 | 944.7428 | 0 | 930.2118 | 0 | 944.7428 | 0 | 944.4369 | -0.00023464 | 1039.4207 | 0.00587 | 1039.6814 | 3.0002e-05 | 1039.4207 | 0.00733 | 930.2118 | 0
| 944.985 | 0.00059072 | 944.6787 | -0.00030291 | 944.985 | -0.00023351 | 944.6787 | -0.0011969 | 934.6024 | 0 | 944.6787 | 0.0022237 | 944.985 | 0.0044105 | 930.4476 | 0 | 944.985 | 0.0016658 | 944.985 | 0.0026472 | 930.4476 | 0 | 944.9851 | 0.00029852 | 944.6787 | 0.00192 | 1039.5893 | 0.00756 | 1039.8516 | 6.6672e-06 | 1039.5893 | 0.00706 | 930.4476 | 0
| 945.2274 | 0.0011129 | 944.9205 | -0.00048008 | 945.2274 | -0.00053653 | 944.9205 | -0.0030402 | 934.8424 | 0 | 944.9205 | -0.0038365 | 945.2273 | 0 | 930.6835 | 0 | 945.2274 | 0 | 945.2273 | 0 | 930.6835 | 0 | 945.2274 | 0 | 944.9205 | -0.00297 | 1039.7579 | 0.00877 | 1040.0218 | 1.0001e-05 | 1039.7579 | 0.00737 | 930.6835 | 0
| 945.4696 | 0.0010259 | 945.1623 | 0.0010066 | 945.4696 | 0.0010606 | 945.1623 | -0.00019728 | 935.0825 | 0 | 945.1623 | 0.0022755 | 945.4696 | 0.0030496 | 930.9194 | 0 | 945.4696 | 0.0033455 | 945.4696 | 0.0028686 | 930.9194 | 0 | 945.4696 | 0.00052925 | 945.1623 | 0.00236 | 1039.9265 | 0.00686 | 1040.1919 | 0 | 1039.9265 | 0.00706 | 930.9194 | 0
| 945.7119 | -0.0006154 | 945.4041 | -0.00047404 | 945.7119 | -0.0010576 | 945.4041 | -0.0036841 | 935.3226 | 0 | 945.4041 | -0.0032178 | 945.7119 | 0 | 931.1552 | 0 | 945.7119 | 0 | 945.7119 | 0 | 931.1552 | 0 | 945.7119 | 0 | 945.4041 | -0.00398 | 1040.095 | 0.00417 | 1040.3621 | 3.0002e-05 | 1040.095 | 0.00746 | 931.1552 | 0
| 945.9542 | 0.0011563 | 945.646 | -0.00083292 | 945.9542 | 0.00040048 | 945.646 | 0.0016998 | 935.5627 | 0 | 945.646 | 0.0028941 | 945.9542 | 0.0019019 | 931.3911 | 0 | 945.9542 | 0.00062641 | 945.9542 | 0.0021496 | 931.3911 | 0 | 945.9542 | 0.00015835 | 945.646 | 0.00321 | 1040.2636 | 0.00687 | 1040.5322 | 6.6672e-06 | 1040.2636 | 0.00731 | 931.3911 | 0
| 946.1965 | -0.0011275 | 945.8878 | -0.0011831 | 946.1965 | -3.9837e-06 | 945.8878 | -0.0048387 | 935.8028 | 0 | 945.8878 | -0.0043866 | 946.1965 | 0 | 931.627 | 0 | 946.1965 | 0 | 946.1965 | 0 | 931.627 | 0 | 946.1965 | 0 | 945.8878 | -0.00295 | 1040.4322 | 0.00522 | 1040.7024 | 3.0002e-05 | 1040.4322 | 0.00756 | 931.6269 | 0
| 946.4388 | 0.00012682 | 946.1296 | 0.00025607 | 946.4388 | -0.00030055 | 946.1296 | 0.0023591 | 936.0429 | 0 | 946.1296 | 0.0022928 | 946.4388 | 0.0056212 | 931.8629 | 0 | 946.4388 | 0.0026218 | 946.4388 | 0.0024944 | 931.8629 | 0 | 946.4388 | 0.00012485 | 946.1296 | 0.0016 | 1040.6008 | 0.00745 | 1040.8726 | 0 | 1040.6008 | 0.0072 | 931.8628 | 0
| 946.6812 | -0.00047689 | 946.3714 | -0.00038765 | 946.6812 | -0.00067642 | 946.3714 | -0.006953 | 936.2831 | 0 | 946.3714 | -0.0040062 | 946.6812 | 0 | 932.0988 | 0 | 946.6812 | 0 | 946.6812 | 0 | 932.0988 | 0 | 946.6812 | 0 | 946.3714 | -0.00411 | 1040.7694 | 0.00621 | 1041.0428 | 0 | 1040.7694 | 0.00734 | 932.0987 | 0
| 946.9235 | 0.0011099 | 946.6133 | 0.00065764 | 946.9235 | 0.00028512 | 946.6133 | 0.0040198 | 936.5232 | 0 | 946.6133 | 0.0023509 | 946.9235 | 0.0021546 | 932.3347 | 0 | 946.9235 | 0.0028018 | 946.9235 | 0.00095994 | 932.3347 | 0 | 946.9235 | 0.00023113 | 946.6133 | 0.00294 | 1040.9379 | 0.00584 | 1041.2129 | 0 | 1040.9379 | 0.00708 | 932.3347 | 0
| 947.1658 | -0.00032679 | 946.8551 | -0.00064613 | 947.1658 | -0.00063915 | 946.8551 | -0.0075114 | 936.7633 | 0 | 946.8551 | -0.0036342 | 947.1658 | 0 | 932.5706 | 0 | 947.1658 | 0 | 947.1658 | 0 | 932.5706 | 0 | 947.1658 | 0 | 946.8551 | -0.003 | 1041.1065 | 0.006 | 1041.3831 | 0 | 1041.1065 | 0.00728 | 932.5706 | 0
| 947.4082 | 0.0011756 | 947.097 | 0.00055746 | 947.4082 | -0.0002433 | 947.097 | -0.00024063 | 937.0035 | 0 | 947.097 | 0.0016025 | 947.4082 | 0.0028641 | 932.8065 | 0 | 947.4082 | 0.0029443 | 947.4082 | 0.0042924 | 932.8065 | 0 | 947.4082 | 0.00035647 | 947.097 | 0.00632 | 1041.2751 | 0.00775 | 1041.5533 | 6.6672e-06 | 1041.2751 | 0.00708 | 932.8065 | 0
| 947.6505 | -0.00052233 | 947.3388 | -0.00050312 | 947.6505 | 0.00015998 | 947.3388 | -0.0060934 | 937.2437 | 0 | 947.3388 | -0.0027928 | 947.6505 | 0 | 933.0424 | 0 | 947.6505 | 0 | 947.6505 | 0 | 933.0424 | 0 | 947.6505 | 0 | 947.3388 | -0.00464 | 1041.4437 | 0.00761 | 1041.7235 | 0 | 1041.4437 | 0.00735 | 933.0424 | 0
| 947.8929 | 3.8036e-05 | 947.5807 | -0.00010072 | 947.8929 | -0.00052768 | 947.5807 | 0.0014778 | 937.4838 | 0 | 947.5807 | 0.0021679 | 947.8929 | 0 | 933.2783 | 0 | 947.8929 | 0.0018074 | 947.8929 | 0.0015581 | 933.2783 | 0 | 947.8929 | 0.00015087 | 947.5807 | 0.00405 | 1041.6122 | 0.00731 | 1041.8937 | 0 | 1041.6122 | 0.00721 | 933.2783 | 0
| 948.1353 | -0.00065422 | 947.8226 | -0.00041652 | 948.1353 | -0.0004169 | 947.8226 | -0.0052866 | 937.724 | 0 | 947.8226 | -0.0036223 | 948.1353 | 0 | 933.5142 | 0 | 948.1353 | 0 | 948.1353 | 0 | 933.5142 | 0 | 948.1353 | 0 | 947.8226 | -0.00109 | 1041.7808 | 0.00737 | 1042.0638 | 0 | 1041.7808 | 0.0074 | 933.5142 | 0
| 948.3776 | 0.00055849 | 948.0644 | -0.00022389 | 948.3776 | 0.00038015 | 948.0644 | 0.0022387 | 937.9642 | 0 | 948.0644 | 0.0022502 | 948.3776 | 0.00057091 | 933.7501 | 0 | 948.3776 | 0.0010595 | 948.3776 | 0.003043 | 933.7501 | 0 | 948.3776 | 0.00028542 | 948.0644 | 0.0049 | 1041.9494 | 0.00854 | 1042.234 | 0 | 1041.9494 | 0.00719 | 933.7501 | 0
| 948.62 | -0.00024679 | 948.3063 | -6.6928e-05 | 948.62 | -0.00088169 | 948.3063 | -0.0055031 | 938.2043 | 0 | 948.3063 | -0.0032946 | 948.62 | 0 | 933.9861 | 0 | 948.62 | 0 | 948.62 | 0 | 933.9861 | 0 | 948.62 | 0 | 948.3063 | -0.00581 | 1042.118 | 0.00668 | 1042.4042 | 5.0004e-05 | 1042.118 | 0.00736 | 933.9861 | 0
| 948.8624 | 0.00032189 | 948.5482 | 0.0002836 | 948.8624 | 0.00030796 | 948.5482 | 0.0023237 | 938.4445 | 0 | 948.5482 | 0.0017732 | 948.8624 | 0.0026015 | 934.222 | 0 | 948.8624 | 0.0035045 | 948.8624 | 0.0023545 | 934.222 | 0 | 948.8624 | 0.00044873 | 948.5482 | 0.00381 | 1042.2866 | 0.00745 | 1042.5744 | 0 | 1042.2866 | 0.00706 | 934.222 | 0
| 949.1048 | -0.0010133 | 948.7901 | 0.00022719 | 949.1048 | -0.00057827 | 948.7901 | -0.0063721 | 938.6847 | 0 | 948.7901 | -0.0040709 | 949.1048 | 0.00050003 | 934.4579 | 0 | 949.1048 | 0 | 949.1048 | 0 | 934.4579 | 0 | 949.1048 | 0 | 948.7901 | -0.00315 | 1042.4551 | 0.00784 | 1042.7446 | 0 | 1042.4551 | 0.00731 | 934.4579 | 0
| 949.3472 | 0.00018346 | 949.032 | 0.00015797 | 949.3472 | 7.8668e-05 | 949.032 | 0.0012694 | 938.9249 | 0 | 949.032 | 0.0023124 | 949.3472 | 0.0043708 | 934.6939 | 0 | 949.3472 | 0.0025595 | 949.3472 | 0.0041402 | 934.6939 | 0 | 949.3472 | 6.7722e-05 | 949.032 | 0.00336 | 1042.6237 | 0.00733 | 1042.9148 | 0 | 1042.6237 | 0.00711 | 934.6939 | 0
| 949.5896 | -3.0327e-05 | 949.2739 | -0.00040298 | 949.5896 | -0.0010344 | 949.2739 | -0.0053322 | 939.1652 | 0 | 949.2739 | -0.0045572 | 949.5896 | 0 | 934.9299 | 0 | 949.5896 | 0 | 949.5896 | 0 | 934.9299 | 0 | 949.5896 | 0 | 949.2739 | -0.00304 | 1042.7923 | 0.00615 | 1043.085 | 1.0001e-05 | 1042.7923 | 0.00731 | 934.9299 | 0
| 949.832 | 0.00044123 | 949.5158 | 0.00038982 | 949.832 | -0.00041807 | 949.5158 | 0.0024432 | 939.4053 | 0 | 949.5158 | 0.001326 | 949.832 | 0.0027051 | 935.1658 | 0 | 949.832 | 0.00208 | 949.832 | 0.0019727 | 935.1658 | 0 | 949.832 | 0.00039348 | 949.5158 | 0.00386 | 1042.9608 | 0.00763 | 1043.2552 | 0 | 1042.9608 | 0.00691 | 935.1658 | 0
| 950.0744 | -0.00010534 | 949.7577 | -0.0015463 | 950.0744 | -0.00049221 | 949.7577 | -0.0057873 | 939.6456 | 0 | 949.7577 | -0.0043801 | 950.0744 | 0 | 935.4018 | 0 | 950.0744 | 0 | 950.0744 | 0 | 935.4018 | 0 | 950.0744 | 0 | 949.7577 | -0.00475 | 1043.1294 | 0.00512 | 1043.4254 | 1.0001e-05 | 1043.1294 | 0.00703 | 935.4018 | 0
| 950.3168 | 0.0005128 | 949.9996 | -0.00075597 | 950.3168 | -0.00017318 | 949.9996 | -0.00062744 | 939.8858 | 0 | 949.9996 | 0.0009694 | 950.3168 | 0.003231 | 935.6378 | 0 | 950.3168 | 8.3849e-05 | 950.3168 | 0.0015264 | 935.6378 | 0 | 950.3168 | 0.00013286 | 949.9996 | 0.00237 | 1043.298 | 0.00995 | 1043.5956 | 0 | 1043.298 | 0.00688 | 935.6378 | 0
| 950.5593 | -0.00019051 | 950.2415 | -0.00074234 | 950.5593 | -0.00071117 | 950.2415 | -0.0063312 | 940.126 | 0 | 950.2415 | -0.0040022 | 950.5593 | 0 | 935.8738 | 0 | 950.5593 | 0 | 950.5593 | 0 | 935.8738 | 0 | 950.5593 | 0 | 950.2415 | -0.00191 | 1043.4666 | 0.00714 | 1043.7658 | 0 | 1043.4666 | 0.00712 | 935.8738 | 0
| 950.8017 | 0.0003438 | 950.4834 | 0.00011599 | 950.8017 | -0.00035108 | 950.4834 | 0.0024508 | 940.3663 | 0 | 950.4834 | 0.0019489 | 950.8017 | 0.0027752 | 936.1097 | 0 | 950.8017 | 0.0019734 | 950.8017 | 0.0035416 | 936.1097 | 0 | 950.8017 | 0.00026929 | 950.4834 | 0.00168 | 1043.6351 | 0.00552 | 1043.936 | 0 | 1043.6351 | 0.00695 | 936.1097 | 0
| 951.0442 | -0.00069686 | 950.7254 | -3.2618e-05 | 951.0442 | -0.0007842 | 950.7254 | -0.0050691 | 940.6066 | 0 | 950.7254 | -0.0040546 | 951.0442 | 0 | 936.3458 | 0 | 951.0442 | 0 | 951.0442 | 0 | 936.3458 | 0 | 951.0442 | 0 | 950.7254 | -0.00138 | 1043.8037 | 0.00515 | 1044.1062 | 1.0001e-05 | 1043.8037 | 0.00726 | 936.3458 | 0
| 951.2866 | 0.00044158 | 950.9673 | -0.0002518 | 951.2866 | -0.00016598 | 950.9673 | -0.00084225 | 940.8468 | 0 | 950.9673 | 0.0026551 | 951.2866 | 0.0026142 | 936.5818 | 0 | 951.2866 | 0.0026411 | 951.2866 | 0.0046712 | 936.5818 | 0 | 951.2866 | 0.00034621 | 950.9673 | 0.0025 | 1043.9723 | 0.00731 | 1044.2764 | 0 | 1043.9723 | 0.00715 | 936.5818 | 0
| 951.5291 | -0.00091954 | 951.2093 | -0.00075227 | 951.5291 | -0.00096154 | 951.2093 | -0.0098128 | 941.0871 | 0 | 951.2093 | -0.0035477 | 951.5291 | 0 | 936.8178 | 0 | 951.5291 | 0 | 951.5291 | 0 | 936.8178 | 0 | 951.529 | 0 | 951.2093 | -0.00267 | 1044.1409 | 0.00515 | 1044.4466 | 1.0001e-05 | 1044.1409 | 0.00741 | 936.8178 | 0
| 951.7715 | 0.001051 | 951.4512 | -0.00035052 | 951.7715 | 6.0841e-05 | 951.4512 | -0.0024469 | 941.3274 | 0 | 951.4512 | 0.002441 | 951.7715 | 0.0042702 | 937.0538 | 0 | 951.7715 | 0.0016675 | 951.7715 | 0.005028 | 937.0538 | 0 | 951.7716 | 0.00022193 | 951.4512 | 0.00365 | 1044.3094 | 0.00837 | 1044.6168 | 0 | 1044.3094 | 0.00706 | 937.0538 | 0
| 952.014 | 3.6454e-05 | 951.6932 | -0.00047721 | 952.014 | -0.00098146 | 951.6932 | -0.0056506 | 941.5676 | 0 | 951.6932 | -0.0031896 | 952.014 | 0 | 937.2899 | 0 | 952.014 | 0 | 952.014 | 0 | 937.2899 | 0 | 952.014 | 0 | 951.6932 | -0.00192 | 1044.478 | 0.00705 | 1044.787 | 0 | 1044.478 | 0.00731 | 937.2899 | 0
| 952.2565 | 0.0004287 | 951.9351 | 0.00025131 | 952.2565 | -6.8949e-05 | 951.9351 | 0.0020537 | 941.8079 | 0 | 951.9351 | 0.0029906 | 952.2565 | 0.0026137 | 937.5259 | 0 | 952.2565 | 0.0018459 | 952.2565 | 0.0047352 | 937.5259 | 0 | 952.2565 | 0.00023704 | 951.9351 | 0.00285 | 1044.6466 | 0.00652 | 1044.9572 | 0 | 1044.6466 | 0.007 | 937.5259 | 0
| 952.499 | -0.00054476 | 952.1771 | -0.001328 | 952.499 | -0.00039216 | 952.1771 | -0.0064678 | 942.0482 | 0 | 952.1771 | -0.0042792 | 952.499 | 0 | 937.7619 | 0 | 952.499 | 0 | 952.499 | 0 | 937.7619 | 0 | 952.499 | 0 | 952.1771 | -0.00477 | 1044.8151 | 0.00668 | 1045.1274 | 0 | 1044.8151 | 0.00723 | 937.7619 | 0
| 952.7415 | 0.00077243 | 952.4191 | -0.00016193 | 952.7415 | -0.00016764 | 952.4191 | 0.00019569 | 942.2886 | 0 | 952.4191 | 0.001831 | 952.7415 | 0.0025769 | 937.9979 | 0 | 952.7415 | 0.0015918 | 952.7415 | 0.0050132 | 937.9979 | 0 | 952.7415 | 0.00021917 | 952.4191 | 0.00101 | 1044.9837 | 0.00603 | 1045.2976 | 0 | 1044.9837 | 0.00697 | 937.9979 | 0
| 952.9839 | -0.00058995 | 952.661 | -0.0010424 | 952.9839 | -0.00084369 | 952.661 | -0.0080338 | 942.5289 | 0 | 952.661 | -0.0040272 | 952.984 | 0 | 938.234 | 0 | 952.9839 | 0 | 952.984 | 0 | 938.234 | 0 | 952.984 | 0 | 952.661 | -0.0043 | 1045.1523 | 0.00584 | 1045.4678 | 0 | 1045.1523 | 0.00723 | 938.234 | 0
| 953.2265 | 0.00035516 | 952.903 | -0.00049151 | 953.2265 | -3.2428e-05 | 952.903 | 0.0041249 | 942.7692 | 0 | 952.903 | 0.0028096 | 953.2265 | 0.003312 | 938.47 | 0 | 953.2265 | 0.0021838 | 953.2265 | 0.0016725 | 938.47 | 0 | 953.2265 | 0.00024189 | 952.903 | 0.00285 | 1045.3209 | 0.00914 | 1045.6381 | 0 | 1045.3209 | 0.00697 | 938.47 | 0
| 953.469 | -0.00073664 | 953.145 | 0.00025697 | 953.469 | -0.00073529 | 953.145 | -0.0044538 | 943.0095 | 0 | 953.145 | -0.0031523 | 953.469 | 0 | 938.7061 | 0 | 953.469 | 0 | 953.469 | 0 | 938.7061 | 0 | 953.469 | 0 | 953.145 | -0.00061402 | 1045.4894 | 0.00703 | 1045.8083 | 0 | 1045.4894 | 0.00715 | 938.7061 | 0
| 953.7115 | 0.0007189 | 953.387 | 4.3108e-05 | 953.7115 | -4.4781e-05 | 953.387 | -0.00055525 | 943.2498 | 0 | 953.387 | 0.0017911 | 953.7115 | 0.0022619 | 938.9421 | 0 | 953.7115 | 0.0014894 | 953.7115 | 0.0035521 | 938.9421 | 0 | 953.7115 | 0.00025894 | 953.387 | 0.00335 | 1045.658 | 0.00763 | 1045.9785 | 0 | 1045.658 | 0.00696 | 938.9421 | 0
| 953.954 | -0.00022145 | 953.629 | -0.00091684 | 953.954 | -0.0006775 | 953.629 | -0.0057481 | 943.4902 | 0 | 953.629 | -0.004565 | 953.954 | 0 | 939.1782 | 0 | 953.954 | 0 | 953.954 | 0 | 939.1782 | 0 | 953.954 | 0 | 953.629 | -0.00538 | 1045.8266 | 0.00491 | 1046.1487 | 0 | 1045.8266 | 0.0073 | 939.1782 | 0
| 954.1966 | 0.00025626 | 953.871 | -0.00048452 | 954.1966 | 0.00019145 | 953.871 | -0.001066 | 943.7305 | 0 | 953.871 | 0.0013563 | 954.1966 | 0.00028868 | 939.4143 | 0 | 954.1966 | 0.0010189 | 954.1966 | 0.0018597 | 939.4143 | 0 | 954.1966 | 0.00015892 | 953.871 | 0.00147 | 1045.9951 | 0.01006 | 1046.3189 | 0 | 1045.9951 | 0.00712 | 939.4143 | 0
| 954.4391 | -0.00073517 | 954.113 | -0.0013531 | 954.4391 | -0.00074628 | 954.113 | -0.0041763 | 943.9709 | 0 | 954.113 | -0.0040953 | 954.4391 | 0 | 939.6504 | 0 | 954.4391 | 0 | 954.4391 | 0 | 939.6504 | 0 | 954.4391 | 0 | 954.113 | -0.00507 | 1046.1637 | 0.00688 | 1046.4892 | 0 | 1046.1637 | 0.00739 | 939.6504 | 0
| 954.6816 | 0.00033082 | 954.355 | 8.8197e-05 | 954.6816 | -0.00034768 | 954.355 | 3.4888e-05 | 944.2112 | 0 | 954.355 | 0.0018319 | 954.6817 | 0.0030085 | 939.8865 | 0 | 954.6816 | 0.002095 | 954.6817 | 0.0022975 | 939.8865 | 0 | 954.6816 | 0.0003403 | 954.355 | 0.00066926 | 1046.3323 | 0.00886 | 1046.6594 | 0 | 1046.3323 | 0.00712 | 939.8865 | 0
| 954.9242 | -0.00022513 | 954.597 | -0.00069083 | 954.9242 | -0.00064151 | 954.597 | -0.0033154 | 944.4516 | 0 | 954.597 | -0.0035475 | 954.9242 | 0 | 940.1226 | 0 | 954.9242 | 0 | 954.9242 | 0 | 940.1226 | 0 | 954.9242 | 0 | 954.597 | -0.00266 | 1046.5008 | 0.00707 | 1046.8296 | 0 | 1046.5008 | 0.00728 | 940.1226 | 0
| 955.1667 | 0.00035891 | 954.8391 | -0.0002831 | 955.1667 | 0.00010396 | 954.8391 | -0.00010856 | 944.692 | 0 | 954.8391 | 0.0026155 | 955.1668 | 0.0028868 | 940.3587 | 0 | 955.1667 | 0.0021495 | 955.1668 | 0.0023086 | 940.3587 | 0 | 955.1667 | 0.00030098 | 954.8391 | 0.00296 | 1046.6694 | 0.00926 | 1046.9998 | 0 | 1046.6694 | 0.00702 | 940.3587 | 0
| 955.4094 | 0.00011069 | 955.0811 | -0.0010099 | 955.4094 | 3.5866e-05 | 955.0811 | -0.0085952 | 944.9324 | 0 | 955.0811 | -0.0037633 | 955.4093 | 0 | 940.5948 | 0 | 955.4094 | 0 | 955.4093 | 0 | 940.5948 | 0 | 955.4094 | 0 | 955.0811 | -0.00389 | 1046.838 | 0.00601 | 1047.1701 | 0 | 1046.838 | 0.0073 | 940.5948 | 0
| 955.6519 | 0.00091441 | 955.3231 | -0.00052683 | 955.6519 | -0.00020647 | 955.3231 | 0.0022878 | 945.1728 | 0 | 955.3231 | 0.002304 | 955.6519 | 0.00057986 | 940.8309 | 0 | 955.6519 | 0 | 955.6519 | 0.0013018 | 940.8309 | 0 | 955.6519 | 0.00036035 | 955.3231 | 0.00428 | 1047.0066 | 0.00691 | 1047.3403 | 0 | 1047.0066 | 0.0072 | 940.8309 | 0
| 955.8945 | -0.00068923 | 955.5652 | -0.00017304 | 955.8945 | -0.00021015 | 955.5652 | -0.0038244 | 945.4131 | 0 | 955.5652 | -0.003065 | 955.8945 | 0 | 941.067 | 0 | 955.8945 | 0 | 955.8945 | 0 | 941.067 | 0 | 955.8945 | 0 | 955.5652 | -0.00394 | 1047.1751 | 0.00598 | 1047.5105 | 1.0001e-05 | 1047.1751 | 0.00746 | 941.067 | 0
| 956.1371 | 0.00026888 | 955.8072 | 0.00070604 | 956.1371 | -0.0008257 | 955.8072 | 0.00037901 | 945.6536 | 0 | 955.8072 | 0.0022783 | 956.1371 | 0.0018882 | 941.3032 | 0 | 956.1371 | 0.0015327 | 956.1371 | 0.0039201 | 941.3032 | 0 | 956.1371 | 0.00029204 | 955.8072 | 0.00224 | 1047.3437 | 0.00833 | 1047.6808 | 0 | 1047.3437 | 0.00712 | 941.3032 | 0
| 956.3797 | 0.00016108 | 956.0493 | -0.0005997 | 956.3797 | -0.00041998 | 956.0493 | -0.0024981 | 945.894 | 0 | 956.0493 | -0.0045583 | 956.3797 | 0 | 941.5393 | 0 | 956.3797 | 0 | 956.3797 | 0 | 941.5393 | 0 | 956.3797 | 0 | 956.0493 | -0.00397 | 1047.5123 | 0.00767 | 1047.851 | 0 | 1047.5123 | 0.00721 | 941.5393 | 0
| 956.6223 | 0.00026482 | 956.2913 | 8.319e-06 | 956.6223 | 4.2821e-05 | 956.2913 | 0.00089632 | 946.1344 | 0 | 956.2913 | 0.0032511 | 956.6223 | 0.0022091 | 941.7755 | 0 | 956.6223 | 0.0017699 | 956.6223 | 0.0017819 | 941.7755 | 0 | 956.6223 | 0.00030359 | 956.2913 | 0.00474 | 1047.6808 | 0.00779 | 1048.0212 | 0 | 1047.6808 | 0.00697 | 941.7754 | 0
| 956.8649 | -0.00059182 | 956.5334 | -0.00021368 | 956.8649 | -0.0011785 | 956.5334 | -0.0035354 | 946.3748 | 0 | 956.5334 | -0.003442 | 956.8649 | 0 | 942.0116 | 0 | 956.8649 | 0 | 956.8649 | 0 | 942.0116 | 0 | 956.8649 | 0 | 956.5334 | -0.00304 | 1047.8494 | 0.00693 | 1048.1915 | 0 | 1047.8494 | 0.00718 | 942.0116 | 0
| 957.1075 | 0.00051159 | 956.7755 | 0.0014566 | 957.1075 | -0.000415 | 956.7755 | 0.00063409 | 946.6153 | 0 | 956.7755 | 0.0027861 | 957.1075 | 0.0038263 | 942.2477 | 0 | 957.1075 | 0.0049744 | 957.1075 | 0.0065199 | 942.2477 | 0 | 957.1075 | 0.00049967 | 956.7755 | 0.00577 | 1048.018 | 0.00955 | 1048.3617 | 0 | 1048.018 | 0.00693 | 942.2477 | 0
| 957.3501 | -0.00015952 | 957.0175 | -0.00045181 | 957.3501 | -0.00046284 | 957.0175 | -0.003132 | 946.8557 | 0 | 957.0175 | -0.0030772 | 957.3501 | 0 | 942.4839 | 0 | 957.3501 | 0 | 957.3501 | 0 | 942.4839 | 0 | 957.3501 | 0 | 957.0175 | -0.00316 | 1048.1865 | 0.00717 | 1048.532 | 0 | 1048.1865 | 0.00706 | 942.4839 | 0
| 957.5927 | 0.00044458 | 957.2596 | -0.00052296 | 957.5927 | 0.00013144 | 957.2596 | 0.0013394 | 947.0961 | 0 | 957.2596 | 0.0016751 | 957.5927 | 0.0010826 | 942.72 | 0 | 957.5927 | 0.0011411 | 957.5927 | 0.0001472 | 942.72 | 0 | 957.5927 | 0.00044344 | 957.2596 | 0.00192 | 1048.3551 | 0.00849 | 1048.7022 | 0 | 1048.3551 | 0.00689 | 942.72 | 0
| 957.8354 | -0.00031908 | 957.5017 | -0.0010156 | 957.8354 | -0.00052851 | 957.5017 | -0.0069716 | 947.3366 | 0 | 957.5017 | -0.0034603 | 957.8354 | 0 | 942.9562 | 0 | 957.8354 | 0 | 957.8354 | 0 | 942.9562 | 0 | 957.8354 | 0 | 957.5017 | -0.00525 | 1048.5237 | 0.00691 | 1048.8725 | 0 | 1048.5237 | 0.00722 | 942.9562 | 0
| 958.078 | 0.000208 | 957.7438 | -0.00061504 | 958.078 | 0.00030696 | 957.7438 | 0.0018294 | 947.5771 | 0 | 957.7438 | 0.001944 | 958.078 | 0.003649 | 943.1924 | 0 | 958.078 | 6.223e-05 | 958.078 | 0.0042595 | 943.1924 | 0 | 958.078 | 0.00029345 | 957.7438 | 0.00218 | 1048.6922 | 0.00744 | 1049.0427 | 6.6672e-06 | 1048.6922 | 0.00707 | 943.1924 | 0
| 958.3207 | -0.00050861 | 957.9859 | -0.0010809 | 958.3207 | -0.00066491 | 957.9859 | -0.003768 | 947.8176 | 0 | 957.9859 | -0.003772 | 958.3207 | 0 | 943.4286 | 0 | 958.3207 | 0 | 958.3207 | 0 | 943.4286 | 0 | 958.3207 | 0 | 957.9859 | -0.00539 | 1048.8608 | 0.00679 | 1049.2129 | 0 | 1048.8608 | 0.00728 | 943.4286 | 0
| 958.5633 | 0.00046953 | 958.228 | 0.00013289 | 958.5633 | 0.00019025 | 958.228 | -0.0014616 | 948.058 | 0 | 958.228 | 0.0014494 | 958.5633 | 0.0027312 | 943.6648 | 0 | 958.5633 | 0.0015227 | 958.5633 | 0.0042125 | 943.6648 | 0 | 958.5633 | 0.00024595 | 958.228 | 0.0003923 | 1049.0294 | 0.00703 | 1049.3832 | 0 | 1049.0294 | 0.00698 | 943.6648 | 0
| 958.806 | 9.8691e-05 | 958.4701 | 5.995e-05 | 958.806 | -0.00066029 | 958.4701 | -0.0080294 | 948.2985 | 0 | 958.4701 | -0.0036774 | 958.806 | 0 | 943.901 | 0 | 958.806 | 0 | 958.806 | 0 | 943.901 | 0 | 958.806 | 0 | 958.4701 | -0.00301 | 1049.1979 | 0.0077 | 1049.5534 | 0 | 1049.1979 | 0.00721 | 943.901 | 0
| 959.0486 | 0.00080139 | 958.7122 | 0.00061735 | 959.0486 | -0.00015295 | 958.7122 | 0.0022567 | 948.539 | 0 | 958.7122 | 0.0023183 | 959.0486 | 0.002397 | 944.1371 | 0 | 959.0486 | 0.0033116 | 959.0486 | 0.0034746 | 944.1371 | 0 | 959.0486 | 0.00044503 | 958.7122 | 0.00421 | 1049.3665 | 0.00784 | 1049.7237 | 0 | 1049.3665 | 0.00701 | 944.1372 | 0
| 959.2913 | -0.00083559 | 958.9543 | -0.00094481 | 959.2913 | 3.7859e-05 | 958.9543 | -0.0032154 | 948.7795 | 0 | 958.9543 | -0.0034381 | 959.2913 | 0 | 944.3734 | 0 | 959.2913 | 0 | 959.2913 | 0 | 944.3734 | 0 | 959.2913 | 0 | 958.9543 | -0.00292 | 1049.535 | 0.00638 | 1049.8939 | 0 | 1049.535 | 0.00732 | 944.3733 | 0
| 959.534 | 0.00044118 | 959.1964 | 0.00027042 | 959.534 | -0.00014573 | 959.1964 | -0.00065151 | 949.02 | 0 | 959.1964 | 0.0020717 | 959.534 | 0.004767 | 944.6096 | 0 | 959.534 | 0.0025481 | 959.534 | 0.0036738 | 944.6096 | 0 | 959.534 | 0.00039095 | 959.1964 | 0.00312 | 1049.7036 | 0.00863 | 1050.0642 | 0 | 1049.7036 | 0.00698 | 944.6096 | 0
| 959.7767 | -0.00022715 | 959.4386 | 4.1806e-05 | 959.7767 | -0.00083149 | 959.4386 | -0.003898 | 949.2605 | 0 | 959.4386 | -0.0027883 | 959.7767 | 0 | 944.8458 | 0 | 959.7767 | 0 | 959.7767 | 0 | 944.8458 | 0 | 959.7767 | 0 | 959.4386 | -0.00283 | 1049.8722 | 0.00795 | 1050.2345 | 0 | 1049.8722 | 0.00709 | 944.8458 | 0
| 960.0193 | 0.000924 | 959.6807 | 0.00032354 | 960.0193 | -6.2357e-05 | 959.6807 | 0.0031132 | 949.501 | 0 | 959.6807 | 0.0027624 | 960.0194 | 0.0021187 | 945.082 | 0 | 960.0193 | 0.0035163 | 960.0194 | 0.0030126 | 945.082 | 0 | 960.0194 | 0.00042876 | 959.6807 | 0.00461 | 1050.0407 | 0.00839 | 1050.4047 | 0 | 1050.0407 | 0.00691 | 945.082 | 0
| 960.2621 | -0.00023738 | 959.9228 | -0.00012839 | 960.2621 | -0.00034132 | 959.9228 | -0.004024 | 949.7416 | 0 | 959.9228 | -0.0036698 | 960.2621 | 0 | 945.3182 | 0 | 960.2621 | 0 | 960.2621 | 0 | 945.3182 | 0 | 960.2621 | 0 | 959.9228 | -0.00261 | 1050.2093 | 0.00512 | 1050.575 | 0 | 1050.2093 | 0.00724 | 945.3182 | 0
| 960.5048 | -0.00014789 | 960.165 | -0.00030684 | 960.5048 | 6.8093e-05 | 960.165 | 0.0032654 | 949.9821 | 0 | 960.165 | 0.0015077 | 960.5048 | 0.0041468 | 945.5545 | 0 | 960.5048 | 0.00062596 | 960.5048 | 0.0048038 | 945.5545 | 0 | 960.5048 | 3.7804e-05 | 960.165 | 5.1035e-05 | 1050.3779 | 0.00979 | 1050.7452 | 0 | 1050.3779 | 0.00705 | 945.5545 | 0
| 960.7475 | -0.00077001 | 960.4071 | -0.0020011 | 960.7475 | -0.00017392 | 960.4071 | -0.0042357 | 950.2226 | 0 | 960.4071 | -0.0043107 | 960.7475 | 0 | 945.7908 | 0 | 960.7475 | 0 | 960.7475 | 0 | 945.7908 | 0 | 960.7475 | 0 | 960.4071 | -0.00476 | 1050.5464 | 0.0057 | 1050.9155 | 1.0001e-05 | 1050.5464 | 0.00715 | 945.7908 | 0
| 960.9902 | 0.00051482 | 960.6493 | 0.00011928 | 960.9902 | -3.1466e-05 | 960.6493 | 0.0017696 | 950.4632 | 0 | 960.6493 | 0.0018676 | 960.9902 | 0.0039832 | 946.027 | 0 | 960.9902 | 0.0020975 | 960.9902 | 0.0011807 | 946.027 | 0 | 960.9902 | 0.00030101 | 960.6493 | 0.00252 | 1050.715 | 0.00921 | 1051.0858 | 0 | 1050.715 | 0.00694 | 946.027 | 0
| 961.2329 | -0.00086545 | 960.8914 | -0.001093 | 961.2329 | -0.00054546 | 960.8914 | -0.0069514 | 950.7037 | 0 | 960.8914 | -0.0036568 | 961.2329 | 0 | 946.2632 | 0 | 961.2329 | 0 | 961.2329 | 0 | 946.2632 | 0 | 961.2329 | 0 | 960.8914 | -0.00272 | 1050.8835 | 0.00819 | 1051.256 | 0 | 1050.8835 | 0.0073 | 946.2632 | 0
| 961.4756 | 0.00096828 | 961.1336 | 0.00078432 | 961.4756 | -0.00047654 | 961.1336 | -0.00025217 | 950.9443 | 0 | 961.1336 | 0.0022004 | 961.4757 | 0.0012901 | 946.4995 | 0 | 961.4756 | 0.0025846 | 961.4757 | 0.0051418 | 946.4995 | 0 | 961.4756 | 0.00013236 | 961.1336 | 0.00373 | 1051.0521 | 0.00928 | 1051.4263 | 0 | 1051.0521 | 0.00716 | 946.4995 | 0
| 961.7184 | -0.00043042 | 961.3758 | -0.00022817 | 961.7184 | -0.00060778 | 961.3758 | -0.0053112 | 951.1849 | 0 | 961.3758 | -0.0037824 | 961.7184 | 0 | 946.7358 | 0 | 961.7184 | 0 | 961.7184 | 0 | 946.7358 | 0 | 961.7184 | 0 | 961.3758 | -0.00169 | 1051.2207 | 0.00589 | 1051.5966 | 0 | 1051.2207 | 0.00753 | 946.7358 | 0
| 961.9612 | 0.00085496 | 961.618 | 9.0955e-05 | 961.9612 | -0.00079568 | 961.618 | 0.0013753 | 951.4254 | 0 | 961.618 | 0.0019437 | 961.9612 | 0.0043331 | 946.972 | 0 | 961.9612 | 0.0014456 | 961.9612 | 0.00053851 | 946.972 | 0 | 961.9612 | 0.00028821 | 961.618 | 0.00178 | 1051.3892 | 0.00919 | 1051.7668 | 0 | 1051.3892 | 0.00741 | 946.972 | 0
| 962.2039 | -0.00097867 | 961.8601 | -0.0007236 | 962.2039 | -0.00076719 | 961.8601 | -0.0044489 | 951.666 | 0 | 961.8601 | -0.0041668 | 962.2039 | 0 | 947.2083 | 0 | 962.2039 | 0 | 962.2039 | 0 | 947.2083 | 0 | 962.2039 | 0 | 961.8601 | -0.00191 | 1051.5578 | 0.00563 | 1051.9371 | 3.0002e-05 | 1051.5578 | 0.00766 | 947.2083 | 0
| 962.4467 | 0.00028807 | 962.1023 | 0.00063251 | 962.4467 | 0.00020774 | 962.1023 | -0.0024713 | 951.9066 | 0 | 962.1023 | 0.0024144 | 962.4467 | 0.0052902 | 947.4446 | 0 | 962.4467 | 0.0022412 | 962.4467 | 0.0030851 | 947.4446 | 0 | 962.4467 | 0.00024003 | 962.1023 | 0.00418 | 1051.7263 | 0.00928 | 1052.1074 | 0 | 1051.7263 | 0.00722 | 947.4446 | 0
| 962.6895 | 9.6466e-05 | 962.3445 | -0.0010741 | 962.6895 | -0.00035876 | 962.3445 | -0.0064512 | 952.1472 | 0 | 962.3445 | -0.0040866 | 962.6894 | 0 | 947.6809 | 0 | 962.6895 | 0 | 962.6894 | 0 | 947.6809 | 0 | 962.6894 | 0 | 962.3445 | -0.00519 | 1051.8949 | 0.00621 | 1052.2777 | 0 | 1051.8949 | 0.00732 | 947.6809 | 0
| 962.9322 | 0.00063856 | 962.5867 | 0.0014846 | 962.9322 | 0.00049691 | 962.5867 | -0.00057364 | 952.3878 | 0 | 962.5867 | 0.0019014 | 962.9322 | 0.0068231 | 947.9172 | 0 | 962.9322 | 0.0034254 | 962.9322 | 0.0044026 | 947.9172 | 0 | 962.9322 | 0.00046984 | 962.5867 | 0.00565 | 1052.0635 | 0.00698 | 1052.4479 | 0 | 1052.0635 | 0.00698 | 947.9172 | 0
| 963.175 | -8.6373e-05 | 962.8289 | 7.2794e-06 | 963.175 | 0.00031107 | 962.8289 | -0.0036766 | 952.6284 | 0 | 962.8289 | -0.0036167 | 963.175 | 0 | 948.1535 | 0 | 963.175 | 0 | 963.175 | 0 | 948.1535 | 0 | 963.175 | 0 | 962.8289 | -0.00074458 | 1052.232 | 0.0096 | 1052.6182 | 1.0001e-05 | 1052.232 | 0.00739 | 948.1535 | 0
| 963.4178 | 2.6061e-05 | 963.0711 | -0.0001583 | 963.4178 | -0.00034925 | 963.0711 | -0.00097188 | 952.869 | 0 | 963.0711 | 0.0012715 | 963.4178 | 0.0039673 | 948.3898 | 0 | 963.4178 | 0.002774 | 963.4178 | 0.00097976 | 948.3898 | 0 | 963.4178 | 0.00035468 | 963.0711 | 0.00444 | 1052.4006 | 0.00724 | 1052.7885 | 0 | 1052.4006 | 0.00714 | 948.3898 | 0
| 963.6606 | -6.046e-05 | 963.3133 | -0.0011505 | 963.6606 | -0.001135 | 963.3133 | -0.0072099 | 953.1097 | 0 | 963.3133 | -0.0039845 | 963.6606 | 0 | 948.6262 | 0 | 963.6606 | 0 | 963.6606 | 0 | 948.6262 | 0 | 963.6606 | 0 | 963.3133 | -0.00403 | 1052.5691 | 0.00635 | 1052.9588 | 0 | 1052.5691 | 0.00748 | 948.6262 | 0
| 963.9034 | -0.00023636 | 963.5556 | 0.00042696 | 963.9034 | 0.00023052 | 963.5556 | 0.0020875 | 953.3503 | 0 | 963.5556 | 0.0019453 | 963.9034 | 0.0031708 | 948.8625 | 0 | 963.9034 | 0.0031048 | 963.9034 | 0.0022377 | 948.8625 | 0 | 963.9034 | 0.00029124 | 963.5556 | 0.00112 | 1052.7377 | 0.00747 | 1053.1291 | 0 | 1052.7377 | 0.00728 | 948.8625 | 0
| 964.1462 | -0.00011124 | 963.7978 | -0.00031296 | 964.1462 | -0.0011392 | 963.7978 | -0.0026009 | 953.5909 | 0 | 963.7978 | -0.0037344 | 964.1462 | 0 | 949.0988 | 0 | 964.1462 | 0 | 964.1462 | 0 | 949.0988 | 0 | 964.1462 | 0 | 963.7978 | -0.00176 | 1052.9062 | 0.01071 | 1053.2994 | 0 | 1052.9062 | 0.0075 | 949.0988 | 0
| 964.389 | 0.0007901 | 964.04 | -0.0005261 | 964.389 | -0.0001077 | 964.04 | 0.00085277 | 953.8315 | 0 | 964.04 | 0.0013624 | 964.389 | 0.0021371 | 949.3351 | 0 | 964.389 | 0.0015296 | 964.389 | 0.0017448 | 949.3351 | 0 | 964.389 | 0.00033103 | 964.04 | 0.00173 | 1053.0748 | 0.00877 | 1053.4696 | 6.6672e-06 | 1053.0748 | 0.00723 | 949.3351 | 0
| 964.6318 | 0.00036137 | 964.2822 | -0.00051428 | 964.6318 | -0.00083463 | 964.2822 | -0.0067758 | 954.0722 | 0 | 964.2822 | -0.0036852 | 964.6318 | 0 | 949.5715 | 0 | 964.6318 | 0 | 964.6318 | 0 | 949.5715 | 0 | 964.6318 | 0 | 964.2822 | -0.0044 | 1053.2434 | 0.00955 | 1053.6399 | 0 | 1053.2434 | 0.00743 | 949.5715 | 0
| 964.8746 | 1.8199e-05 | 964.5245 | -0.00029348 | 964.8746 | 2.3602e-05 | 964.5245 | -0.0014806 | 954.3129 | 0 | 964.5245 | 0.0016915 | 964.8746 | 0.002549 | 949.8078 | 0 | 964.8746 | 0.00143 | 964.8746 | 0.0018674 | 949.8078 | 0 | 964.8746 | 0.00028481 | 964.5245 | 0.00395 | 1053.4119 | 0.00712 | 1053.8102 | 0 | 1053.4119 | 0.00721 | 949.8078 | 0
| 965.1174 | -0.00021991 | 964.7667 | -0.00019482 | 965.1174 | -0.0011674 | 964.7667 | -0.005491 | 954.5535 | 0 | 964.7667 | -0.0037189 | 965.1175 | 0 | 950.0441 | 0 | 965.1174 | 0 | 965.1175 | 0 | 950.0441 | 0 | 965.1174 | 0 | 964.7667 | -0.00316 | 1053.5805 | 0.00577 | 1053.9805 | 3.0002e-05 | 1053.5805 | 0.00749 | 950.0441 | 0
| 965.3603 | 0.00089318 | 965.009 | -9.4578e-05 | 965.3603 | 8.5188e-05 | 965.009 | 0.0041307 | 954.7943 | 0 | 965.009 | 0.0014276 | 965.3603 | 0.001837 | 950.2805 | 0 | 965.3603 | 0.0011683 | 965.3603 | 0.0020882 | 950.2805 | 0 | 965.3603 | 0.00031116 | 965.009 | 0.00066324 | 1053.749 | 0.00642 | 1054.1508 | 0 | 1053.749 | 0.00735 | 950.2805 | 0
| 965.6031 | -0.0005634 | 965.2512 | -0.00021628 | 965.6031 | -0.00097526 | 965.2512 | -0.0037944 | 955.0349 | 0 | 965.2512 | -0.0042075 | 965.6031 | 0 | 950.5169 | 0 | 965.6031 | 0 | 965.6031 | 0 | 950.5169 | 0 | 965.6032 | 0 | 965.2512 | -0.00295 | 1053.9176 | 0.00872 | 1054.3211 | 0 | 1053.9176 | 0.00761 | 950.5169 | 0
| 965.846 | 6.3931e-06 | 965.4935 | -0.00033 | 965.846 | -0.00013556 | 965.4935 | 0.00078545 | 955.2756 | 0 | 965.4935 | 0.0021122 | 965.846 | 0.0026066 | 950.7532 | 0 | 965.846 | 0.0017725 | 965.846 | 0.00030939 | 950.7532 | 0 | 965.846 | 0.00048447 | 965.4935 | 0.00045554 | 1054.0861 | 0.00781 | 1054.4914 | 0 | 1054.0861 | 0.00735 | 950.7532 | 0
| 966.0889 | -0.00028096 | 965.7358 | -0.0012086 | 966.0889 | -0.00062852 | 965.7358 | -0.0060109 | 955.5163 | 0 | 965.7358 | -0.0040217 | 966.0888 | 0 | 950.9896 | 0 | 966.0889 | 0 | 966.0888 | 0 | 950.9896 | 0 | 966.0889 | 0 | 965.7358 | -0.00419 | 1054.2547 | 0.00826 | 1054.6617 | 0 | 1054.2547 | 0.00755 | 950.9896 | 0
| 966.3317 | 0.0010491 | 965.978 | 0.00011725 | 966.3317 | 0.00082518 | 965.978 | -0.00071959 | 955.757 | 0 | 965.978 | 0.001871 | 966.3317 | 0.0045413 | 951.226 | 0 | 966.3317 | 0.0017903 | 966.3317 | 0.0012483 | 951.226 | 0 | 966.3317 | 0.00021242 | 965.978 | 0.0033 | 1054.4232 | 0.00649 | 1054.832 | 0 | 1054.4232 | 0.00735 | 951.226 | 0
| 966.5746 | -0.00086593 | 966.2203 | -0.0014218 | 966.5746 | -0.00065485 | 966.2203 | -0.0041833 | 955.9977 | 0 | 966.2203 | -0.0043785 | 966.5746 | 0 | 951.4624 | 0 | 966.5746 | 0 | 966.5746 | 0 | 951.4624 | 0 | 966.5746 | 0 | 966.2203 | -0.0036 | 1054.5918 | 0.00707 | 1055.0023 | 0 | 1054.5918 | 0.00751 | 951.4624 | 0
| 966.8174 | 0.0012396 | 966.4626 | -9.7619e-05 | 966.8174 | 0.00058388 | 966.4626 | 0.0018192 | 956.2384 | 0 | 966.4626 | 0.0023649 | 966.8175 | 0.0015762 | 951.6988 | 0 | 966.8174 | 0.0008296 | 966.8175 | 0.0039047 | 951.6988 | 0 | 966.8174 | 0.00042182 | 966.4626 | 0.00194 | 1054.7603 | 0.00867 | 1055.1726 | 0 | 1054.7603 | 0.00702 | 951.6988 | 0
| 967.0604 | -0.00071932 | 966.7049 | -0.00099477 | 967.0604 | -0.00051439 | 966.7049 | -0.0046153 | 956.4791 | 0 | 966.7049 | -0.0039603 | 967.0603 | 0 | 951.9352 | 0 | 967.0604 | 0 | 967.0603 | 0 | 951.9352 | 0 | 967.0604 | 0 | 966.7049 | -0.003 | 1054.9289 | 0.00615 | 1055.3429 | 0 | 1054.9289 | 0.00729 | 951.9352 | 0
| 967.3032 | 0.0014221 | 966.9472 | 6.6047e-06 | 967.3032 | -0.00036996 | 966.9472 | -4.2152e-07 | 956.7198 | 0 | 966.9472 | 0.002365 | 967.3032 | 0.0036806 | 952.1716 | 0 | 967.3032 | 0.0020184 | 967.3032 | 0.0033959 | 952.1716 | 0 | 967.3032 | 0.00036615 | 966.9472 | 0.00288 | 1055.0974 | 0.00944 | 1055.5132 | 0 | 1055.0974 | 0.00695 | 952.1716 | 0
| 967.5461 | -2.24e-05 | 967.1895 | -0.00039403 | 967.5461 | -0.0008716 | 967.1895 | -0.0043928 | 956.9606 | 0 | 967.1895 | -0.0039635 | 967.5461 | 0 | 952.408 | 0 | 967.5461 | 0 | 967.5461 | 0 | 952.408 | 0 | 967.5461 | 0 | 967.1895 | -0.00249 | 1055.266 | 0.00675 | 1055.6835 | 0 | 1055.266 | 0.0073 | 952.408 | 0
| 967.7891 | 0.0002797 | 967.4318 | 0.0007657 | 967.7891 | -0.00024906 | 967.4318 | -0.0025536 | 957.2014 | 0 | 967.4318 | 0.0026357 | 967.789 | 0.0033301 | 952.6444 | 0 | 967.7891 | 0.0022948 | 967.789 | 0.005738 | 952.6444 | 0 | 967.7891 | 0.00039855 | 967.4318 | 0.00721 | 1055.4345 | 0.00715 | 1055.8538 | 0 | 1055.4345 | 0.00695 | 952.6444 | 0
| 968.0319 | -0.0011952 | 967.6741 | -0.0013598 | 968.0319 | -0.00022544 | 967.6741 | -0.0053644 | 957.4421 | 0 | 967.6741 | -0.0036026 | 968.0319 | 0 | 952.8809 | 0 | 968.0319 | 0 | 968.0319 | 0 | 952.8809 | 0 | 968.0319 | 0 | 967.6741 | -0.00309 | 1055.6031 | 0.0103 | 1056.0241 | 0 | 1055.6031 | 0.00733 | 952.8809 | 0
| 968.2748 | -2.1033e-06 | 967.9164 | -1.7792e-05 | 968.2748 | -0.0001164 | 967.9164 | -0.00044669 | 957.6829 | 0 | 967.9164 | 0.0014943 | 968.2749 | 0.0019645 | 953.1172 | 0 | 968.2748 | 0.00090424 | 968.2749 | 0.0032361 | 953.1172 | 0 | 968.2748 | 0.0002575 | 967.9164 | 0.00059049 | 1055.7716 | 0.01006 | 1056.1944 | 0 | 1055.7716 | 0.00713 | 953.1173 | 0
| 968.5178 | 0.00016291 | 968.1587 | 6.738e-05 | 968.5178 | -0.00053163 | 968.1587 | -0.0073356 | 957.9236 | 0 | 968.1587 | -0.0042201 | 968.5178 | 0 | 953.3537 | 0 | 968.5178 | 0 | 968.5178 | 0 | 953.3537 | 0 | 968.5178 | 0 | 968.1587 | -0.00259 | 1055.9402 | 0.00559 | 1056.3647 | 1.0001e-05 | 1055.9402 | 0.00747 | 953.3537 | 0
| 968.7607 | 0.00069079 | 968.401 | -3.1048e-05 | 968.7607 | 0.00020999 | 968.401 | 0.0020071 | 958.1644 | 0 | 968.401 | 0.0027967 | 968.7607 | 0.0019851 | 953.5901 | 0 | 968.7607 | 0.00077455 | 968.7607 | 0 | 953.5901 | 0 | 968.7607 | 0.00040273 | 968.401 | 0.00378 | 1056.1087 | 0.00949 | 1056.535 | 0 | 1056.1087 | 0.00722 | 953.5901 | 0
| 969.0037 | -0.00016095 | 968.6434 | -0.00085417 | 969.0037 | -0.00047893 | 968.6434 | -0.0028179 | 958.4052 | 0 | 968.6434 | -0.0046823 | 969.0036 | 0 | 953.8266 | 0 | 969.0037 | 0 | 969.0036 | 0 | 953.8266 | 0 | 969.0037 | 0 | 968.6434 | -0.0024 | 1056.2773 | 0.00605 | 1056.7053 | 0 | 1056.2773 | 0.00749 | 953.8266 | 0
| 969.2466 | 0.00013138 | 968.8857 | 0.00055277 | 969.2466 | -1.3707e-05 | 968.8857 | 0.0030472 | 958.6459 | 0 | 968.8857 | 0.0021032 | 969.2466 | 0.0031833 | 954.063 | 0 | 969.2466 | 0.0032594 | 969.2466 | 0.0039772 | 954.063 | 0 | 969.2466 | 0.00067004 | 968.8857 | 0.00266 | 1056.4458 | 0.00765 | 1056.8756 | 0 | 1056.4458 | 0.00717 | 954.063 | 0
| 969.4896 | -0.00021613 | 969.128 | -0.0012303 | 969.4896 | -0.00024463 | 969.128 | -0.0059286 | 958.8868 | 0 | 969.128 | -0.0035134 | 969.4895 | 0 | 954.2995 | 0 | 969.4896 | 0 | 969.4895 | 0 | 954.2995 | 0 | 969.4896 | 0 | 969.128 | -0.00445 | 1056.6144 | 0.00941 | 1057.046 | 0 | 1056.6144 | 0.00745 | 954.2995 | 0
| 969.7325 | 9.1792e-05 | 969.3704 | 0.00011321 | 969.7325 | -9.4442e-05 | 969.3704 | 0.00078629 | 959.1276 | 0 | 969.3704 | 0.0023698 | 969.7325 | 0.0031244 | 954.536 | 0 | 969.7325 | 0.0012441 | 969.7325 | 0.0036385 | 954.536 | 0 | 969.7325 | 0.00027204 | 969.3704 | 0.00332 | 1056.7829 | 0.00744 | 1057.2163 | 0 | 1056.7829 | 0.00728 | 954.536 | 0
| 969.9755 | -5.7222e-05 | 969.6127 | -0.0011833 | 969.9755 | -0.00067262 | 969.6127 | -0.004845 | 959.3683 | 0 | 969.6127 | -0.0030281 | 969.9755 | 0 | 954.7725 | 0 | 969.9755 | 0 | 969.9755 | 0 | 954.7725 | 0 | 969.9755 | 0 | 969.6127 | -0.00364 | 1056.9515 | 0.0063 | 1057.3866 | 0 | 1056.9515 | 0.00763 | 954.7725 | 0
| 970.2184 | 0.00060378 | 969.8551 | -0.00082061 | 970.2184 | -9.596e-05 | 969.8551 | 0.003435 | 959.6092 | 0 | 969.8551 | 0.0018204 | 970.2184 | 0.0017576 | 955.0089 | 0 | 970.2184 | 0.00098537 | 970.2184 | 0.0030657 | 955.0089 | 0 | 970.2184 | 0.00029922 | 969.8551 | 0.00365 | 1057.12 | 0.00904 | 1057.5569 | 0 | 1057.12 | 0.00748 | 955.0089 | 0
| 970.4614 | -0.00022897 | 970.0974 | -0.00089412 | 970.4614 | -0.00044154 | 970.0974 | -0.0056171 | 959.85 | 0 | 970.0974 | -0.0039529 | 970.4614 | 0 | 955.2454 | 0 | 970.4614 | 0 | 970.4614 | 0 | 955.2454 | 0 | 970.4614 | 0 | 970.0974 | -0.00199 | 1057.2886 | 0.00858 | 1057.7272 | 0 | 1057.2886 | 0.00765 | 955.2454 | 0
| 970.7044 | 0.00052686 | 970.3398 | 0.00033121 | 970.7044 | 0.00017499 | 970.3398 | 0.0046707 | 960.0908 | 0 | 970.3398 | 0.0019928 | 970.7044 | 0.0032319 | 955.4819 | 0 | 970.7044 | 0.0018578 | 970.7044 | 0.0034603 | 955.4819 | 0 | 970.7044 | 0.00023732 | 970.3398 | 0.00070225 | 1057.4571 | 0.00672 | 1057.8976 | 0 | 1057.4571 | 0.00738 | 955.4819 | 0
| 970.9474 | -0.00059139 | 970.5822 | -0.00048257 | 970.9474 | -0.0010736 | 970.5822 | -0.0038449 | 960.3317 | 0 | 970.5822 | -0.0043903 | 970.9474 | 0 | 955.7184 | 0 | 970.9474 | 0 | 970.9474 | 0 | 955.7184 | 0 | 970.9474 | 0 | 970.5822 | -0.00539 | 1057.6256 | 0.00948 | 1058.0679 | 0 | 1057.6256 | 0.00758 | 955.7184 | 0
| 971.1904 | 0.00044814 | 970.8246 | 1.8582e-05 | 971.1904 | -0.00056886 | 970.8246 | -0.0015717 | 960.5725 | 0 | 970.8246 | 0.0020078 | 971.1904 | 0.0041302 | 955.9549 | 0 | 971.1904 | 0.0018154 | 971.1904 | 0.0011152 | 955.9549 | 0 | 971.1904 | 0.00036426 | 970.8246 | 0.00168 | 1057.7942 | 0.00837 | 1058.2382 | 0 | 1057.7942 | 0.00738 | 955.9549 | 0
| 971.4333 | 0.00016121 | 971.0669 | -0.0010304 | 971.4333 | -0.00085102 | 971.0669 | -0.0046401 | 960.8134 | 0 | 971.0669 | -0.0048511 | 971.4334 | 0 | 956.1914 | 0 | 971.4333 | 0 | 971.4334 | 0 | 956.1914 | 0 | 971.4334 | 0 | 971.0669 | -0.00591 | 1057.9627 | 0.0071 | 1058.4085 | 0 | 1057.9627 | 0.00756 | 956.1914 | 0
| 971.6764 | 0.0012295 | 971.3093 | -0.00016167 | 971.6764 | 0.00013652 | 971.3093 | 0.0013078 | 961.0542 | 0 | 971.3093 | 0.0018794 | 971.6764 | 0.0027159 | 956.4279 | 0 | 971.6764 | 0.00044823 | 971.6764 | 0.00050479 | 956.4279 | 0 | 971.6764 | 0.00042395 | 971.3093 | 0.00449 | 1058.1313 | 0.00756 | 1058.5789 | 0 | 1058.1313 | 0.00727 | 956.4279 | 0
| 971.9194 | 0.00017391 | 971.5517 | -0.00062245 | 971.9194 | -0.00064223 | 971.5517 | -0.0034807 | 961.295 | 0 | 971.5517 | -0.0042203 | 971.9194 | 0 | 956.6644 | 0 | 971.9194 | 0 | 971.9194 | 0 | 956.6644 | 0 | 971.9194 | 0 | 971.5517 | -0.00313 | 1058.2998 | 0.00682 | 1058.7492 | 1.0001e-05 | 1058.2998 | 0.00748 | 956.6644 | 0
| 972.1624 | 0.00050666 | 971.7941 | 0.00063556 | 972.1624 | 0.00010682 | 971.7941 | 0.00019102 | 961.5359 | 0 | 971.7941 | 0.0025072 | 972.1624 | 0.0062378 | 956.9009 | 0 | 972.1624 | 0.0031532 | 972.1624 | 0.0025292 | 956.9009 | 0 | 972.1624 | 0.00030242 | 971.7941 | 0.00158 | 1058.4684 | 0.00805 | 1058.9195 | 0 | 1058.4684 | 0.00723 | 956.9009 | 0
| 972.4055 | -0.00086548 | 972.0365 | -0.00092385 | 972.4055 | -0.0010969 | 972.0365 | -0.0083996 | 961.7768 | 0 | 972.0365 | -0.0047774 | 972.4054 | 0 | 957.1375 | 0 | 972.4055 | 0 | 972.4054 | 0 | 957.1375 | 0 | 972.4055 | 0 | 972.0365 | -0.00319 | 1058.6369 | 0.00682 | 1059.0899 | 0 | 1058.6369 | 0.00745 | 957.1375 | 0
| 972.6484 | -9.3472e-05 | 972.2789 | 9.8225e-05 | 972.6484 | 0.00034304 | 972.2789 | -0.00037282 | 962.0177 | 0 | 972.2789 | 0.0022456 | 972.6485 | 0.00023557 | 957.374 | 0 | 972.6484 | 0.0027637 | 972.6485 | 0.0017686 | 957.374 | 0 | 972.6484 | 0.00044982 | 972.2789 | 0.00348 | 1058.8055 | 0.00698 | 1059.2602 | 0 | 1058.8055 | 0.00718 | 957.374 | 0
| 972.8915 | -4.3737e-05 | 972.5213 | -0.00090533 | 972.8915 | -0.0013411 | 972.5213 | -0.0055401 | 962.2586 | 0 | 972.5213 | -0.0046338 | 972.8915 | 0 | 957.6106 | 0 | 972.8915 | 0 | 972.8915 | 0 | 957.6106 | 0 | 972.8915 | 0 | 972.5213 | -0.00376 | 1058.974 | 0.00575 | 1059.4305 | 0 | 1058.974 | 0.00747 | 957.6106 | 0
| 973.1346 | 0.00064385 | 972.7637 | 0.00010453 | 973.1346 | 0.00043048 | 972.7637 | 0.002487 | 962.4995 | 0 | 972.7637 | 0.0031047 | 973.1346 | 0.0029493 | 957.8471 | 0 | 973.1346 | 0.0019533 | 973.1346 | 0.0035183 | 957.8471 | 0 | 973.1346 | 0.00021049 | 972.7637 | 0.003 | 1059.1425 | 0.00759 | 1059.6009 | 0 | 1059.1425 | 0.00725 | 957.8471 | 0
| 973.3776 | 0.000832 | 973.0062 | -0.001321 | 973.3776 | -0.001175 | 973.0062 | -0.0078532 | 962.7404 | 0 | 973.0062 | -0.003716 | 973.3776 | 0 | 958.0837 | 0 | 973.3776 | 0 | 973.3776 | 0 | 958.0837 | 0 | 973.3776 | 0 | 973.0062 | -0.00539 | 1059.3111 | 0.0041 | 1059.7712 | 1.0001e-05 | 1059.3111 | 0.00758 | 958.0837 | 0
| 973.6207 | 0.00044118 | 973.2486 | -0.00040931 | 973.6207 | -4.5599e-05 | 973.2486 | 0.00063001 | 962.9813 | 0 | 973.2486 | 0.0019387 | 973.6207 | 0.0035994 | 958.3203 | 0 | 973.6207 | 0.00050017 | 973.6207 | 0.0014953 | 958.3203 | 0 | 973.6207 | 0.00034846 | 973.2486 | 0.003 | 1059.4796 | 0.00784 | 1059.9416 | 0 | 1059.4796 | 0.00743 | 958.3202 | 0
| 973.8637 | 0.00040056 | 973.491 | -0.0011697 | 973.8637 | -0.00053761 | 973.491 | -0.0037202 | 963.2222 | 0 | 973.491 | -0.0048181 | 973.8637 | 0 | 958.5568 | 0 | 973.8637 | 0 | 973.8637 | 0 | 958.5568 | 0 | 973.8637 | 0 | 973.491 | -0.00377 | 1059.6481 | 0.00598 | 1060.1119 | 0 | 1059.6481 | 0.00767 | 958.5568 | 0
| 974.1068 | 0.00052802 | 973.7335 | 0.0011367 | 974.1068 | 0.00035032 | 973.7335 | 0.0042065 | 963.4631 | 0 | 973.7335 | 0.002526 | 974.1068 | 0.0022394 | 958.7934 | 0 | 974.1068 | 0.0042423 | 974.1068 | 0.0045669 | 958.7934 | 0 | 974.1068 | 0.00043885 | 973.7335 | 0.00286 | 1059.8167 | 0.00626 | 1060.2822 | 0 | 1059.8167 | 0.00736 | 958.7934 | 0
| 974.3499 | -0.00035212 | 973.9759 | -0.00017535 | 974.3499 | -0.00087604 | 973.9759 | -0.0069421 | 963.7041 | 0 | 973.9759 | -0.0042843 | 974.3499 | 0 | 959.03 | 0 | 974.3499 | 0 | 974.3499 | 0 | 959.03 | 0 | 974.3498 | 0 | 973.9759 | -0.00591 | 1059.9852 | 0.00656 | 1060.4526 | 0 | 1059.9852 | 0.00747 | 959.03 | 0
| 974.593 | 0.00040374 | 974.2183 | -7.6574e-05 | 974.593 | 0.00049692 | 974.2183 | 0.0012623 | 963.945 | 0 | 974.2183 | 0.0017578 | 974.593 | 0.0021214 | 959.2665 | 0 | 974.593 | 0.00076591 | 974.593 | 0.0011202 | 959.2665 | 0 | 974.593 | 0.000388 | 974.2183 | 0.00157 | 1060.1538 | 0.00733 | 1060.6229 | 0 | 1060.1538 | 0.00716 | 959.2665 | 0
| 974.8361 | -2.4714e-05 | 974.4608 | -0.00021001 | 974.8361 | -0.00043656 | 974.4608 | -0.0081549 | 964.186 | 0 | 974.4608 | -0.0042073 | 974.8361 | 0 | 959.5031 | 0 | 974.8361 | 0 | 974.8361 | 0 | 959.5031 | 0 | 974.8361 | 0 | 974.4608 | -0.00365 | 1060.3223 | 0.00596 | 1060.7933 | 0 | 1060.3223 | 0.0074 | 959.5031 | 0
| 975.0792 | 0.0011802 | 974.7033 | -4.5101e-06 | 975.0792 | -1.5129e-05 | 974.7033 | 0.0025502 | 964.4269 | 0 | 974.7033 | 0.0023489 | 975.0792 | 0.0025424 | 959.7397 | 0 | 975.0792 | 0.0031261 | 975.0792 | 0.0024865 | 959.7397 | 0 | 975.0792 | 0.00021596 | 974.7033 | 0.00125 | 1060.4908 | 0.00881 | 1060.9636 | 0 | 1060.4908 | 0.00719 | 959.7397 | 0
| 975.3223 | -0.00090265 | 974.9457 | -0.00076511 | 975.3223 | -0.0006197 | 974.9457 | -0.0071268 | 964.6679 | 0 | 974.9457 | -0.0036233 | 975.3223 | 0 | 959.9763 | 0 | 975.3223 | 0 | 975.3223 | 0 | 959.9763 | 0 | 975.3223 | 0 | 974.9457 | -0.00346 | 1060.6594 | 0.01069 | 1061.134 | 1.0001e-05 | 1060.6594 | 0.00759 | 959.9763 | 0
| 975.5654 | 6.7712e-05 | 975.1882 | 4.2947e-05 | 975.5654 | -9.6118e-05 | 975.1882 | 0.00019607 | 964.9089 | 0 | 975.1882 | 0.0021152 | 975.5654 | 0.0049658 | 960.213 | 0 | 975.5654 | 0.0012881 | 975.5654 | 0.0022195 | 960.213 | 0 | 975.5654 | 0.00034565 | 975.1882 | 0.00378 | 1060.8279 | 0.01004 | 1061.3043 | 6.6672e-06 | 1060.8279 | 0.00744 | 960.2129 | 0
| 975.8085 | -0.00046131 | 975.4307 | -0.00089528 | 975.8085 | 7.428e-05 | 975.4307 | -0.0075777 | 965.1498 | 0 | 975.4307 | -0.0044383 | 975.8085 | 0 | 960.4496 | 0 | 975.8085 | 0 | 975.8085 | 0 | 960.4496 | 0 | 975.8085 | 0 | 975.4307 | -0.00337 | 1060.9964 | 0.00805 | 1061.4747 | 1.0001e-05 | 1060.9964 | 0.00788 | 960.4496 | 0
| 976.0516 | 0.0010425 | 975.6731 | -0.0006777 | 976.0516 | -0.00038735 | 975.6731 | -0.0005736 | 965.3908 | 0 | 975.6731 | 0.0022388 | 976.0516 | 0.003076 | 960.6862 | 0 | 976.0516 | 0.0016583 | 976.0516 | 0.004046 | 960.6862 | 0 | 976.0516 | 0.00025961 | 975.6731 | 0.00268 | 1061.165 | 0.00844 | 1061.645 | 0 | 1061.165 | 0.00764 | 960.6862 | 0
| 976.2947 | -0.00095825 | 975.9156 | -8.9988e-05 | 976.2947 | -0.0005672 | 975.9156 | -0.0064864 | 965.6318 | 0 | 975.9156 | -0.0037353 | 976.2947 | 0 | 960.9228 | 0 | 976.2947 | 0 | 976.2947 | 0 | 960.9228 | 0 | 976.2947 | 0 | 975.9156 | -0.00555 | 1061.3335 | 0.01083 | 1061.8154 | 0 | 1061.3335 | 0.00785 | 960.9228 | 0
| 976.5379 | 0.00010778 | 976.1581 | -0.00012617 | 976.5379 | 0.0003419 | 976.1581 | -0.00089912 | 965.8728 | 0 | 976.1581 | 0.0014215 | 976.5379 | 0.0036723 | 961.1594 | 0 | 976.5379 | 0.0029471 | 976.5379 | 0.0024949 | 961.1594 | 0 | 976.5379 | 0.00017643 | 976.1581 | 0.00147 | 1061.502 | 0.01078 | 1061.9857 | 0 | 1061.502 | 0.00752 | 961.1594 | 0
| 976.781 | 2.0035e-05 | 976.4006 | -0.00062811 | 976.781 | -0.00128 | 976.4006 | -0.00095651 | 966.1138 | 0 | 976.4006 | -0.0039878 | 976.781 | 0 | 961.3961 | 0 | 976.781 | 0 | 976.781 | 0 | 961.3961 | 0 | 976.781 | 0 | 976.4006 | -0.00252 | 1061.6706 | 0.00895 | 1062.1561 | 0 | 1061.6706 | 0.00775 | 961.3961 | 0
| 977.0242 | 0.00048051 | 976.6431 | -0.00022053 | 977.0242 | 3.4914e-05 | 976.6431 | 0.0011977 | 966.3548 | 0 | 976.6431 | 0.0016239 | 977.0242 | 0.0019968 | 961.6327 | 0 | 977.0242 | 0.0017135 | 977.0242 | 0.0040665 | 961.6327 | 0 | 977.0242 | 0.0002419 | 976.6431 | 0.00354 | 1061.8391 | 0.01083 | 1062.3265 | 0 | 1061.8391 | 0.00756 | 961.6327 | 0
| 977.2673 | 1.3863e-05 | 976.8856 | -0.00044063 | 977.2673 | -0.00069972 | 976.8856 | -0.0083642 | 966.5958 | 0 | 976.8856 | -0.0056401 | 977.2673 | 0 | 961.8694 | 0 | 977.2673 | 0 | 977.2673 | 0 | 961.8694 | 0 | 977.2673 | 0 | 976.8856 | -0.00545 | 1062.0076 | 0.00746 | 1062.4968 | 0 | 1062.0076 | 0.00797 | 961.8694 | 0
| 977.5105 | 0.00071228 | 977.1281 | 0.00020356 | 977.5105 | 3.6979e-05 | 977.1281 | 0.0015804 | 966.8369 | 0 | 977.1281 | 0.0029692 | 977.5105 | 0.0061413 | 962.106 | 0 | 977.5105 | 0.0007052 | 977.5105 | 0.0009604 | 962.106 | 0 | 977.5105 | 0.00028503 | 977.1281 | 0.00462 | 1062.1762 | 0.00942 | 1062.6672 | 0 | 1062.1762 | 0.00797 | 962.106 | 0
| 977.7537 | -2.8302e-05 | 977.3706 | -0.0012321 | 977.7537 | -0.0010393 | 977.3706 | -0.0057239 | 967.0779 | 0 | 977.3706 | -0.0050372 | 977.7537 | 0 | 962.3427 | 0 | 977.7537 | 0 | 977.7537 | 0 | 962.3427 | 0 | 977.7537 | 0 | 977.3706 | -0.00378 | 1062.3447 | 0.01073 | 1062.8375 | 0 | 1062.3447 | 0.00841 | 962.3427 | 0
| 977.9968 | 0.00080846 | 977.6131 | -0.00034045 | 977.9968 | -0.0001264 | 977.6131 | 0.002271 | 967.3189 | 0 | 977.6131 | 0.0028684 | 977.9968 | 0.0022319 | 962.5793 | 0 | 977.9968 | 0.001618 | 977.9968 | 0.00042451 | 962.5793 | 0 | 977.9968 | 0.00021337 | 977.6132 | 0.00641 | 1062.5132 | 0.0109 | 1063.0079 | 6.6672e-06 | 1062.5132 | 0.00811 | 962.5793 | 0
| 978.24 | 0.00012838 | 977.8557 | -0.00082771 | 978.24 | -0.00026038 | 977.8557 | -0.0064512 | 967.5599 | 0 | 977.8557 | -0.0046886 | 978.24 | 0 | 962.816 | 0 | 978.24 | 0 | 978.24 | 0 | 962.816 | 0 | 978.24 | 0 | 977.8557 | 0.0008559 | 1062.6817 | 0.00958 | 1063.1783 | 0 | 1062.6817 | 0.00827 | 962.816 | 0
| 978.4832 | 0.00065628 | 978.0982 | -0.00019555 | 978.4832 | 0.00018757 | 978.0982 | 0.0038994 | 967.801 | 0 | 978.0982 | 0.0020335 | 978.4832 | 0.0037127 | 963.0527 | 0 | 978.4832 | 0.0016992 | 978.4832 | 0.003353 | 963.0527 | 0 | 978.4832 | 0.00050752 | 978.0982 | 0.0016 | 1062.8503 | 0.00889 | 1063.3486 | 0 | 1062.8503 | 0.00798 | 963.0527 | 0
| 978.7264 | 7.4648e-05 | 978.3407 | -0.00056799 | 978.7264 | 1.4099e-05 | 978.3407 | -0.008071 | 968.0421 | 0 | 978.3407 | -0.0042053 | 978.7264 | 0 | 963.2894 | 0 | 978.7264 | 0 | 978.7264 | 0 | 963.2894 | 0 | 978.7264 | 0 | 978.3407 | -0.00308 | 1063.0188 | 0.00772 | 1063.519 | 0 | 1063.0188 | 0.00827 | 963.2894 | 0
| 978.9696 | 0.00071919 | 978.5833 | -0.0003318 | 978.9696 | 0.00016186 | 978.5833 | -0.0004803 | 968.2831 | 0 | 978.5833 | 0.0022201 | 978.9696 | 6.9476e-05 | 963.5261 | 0 | 978.9696 | 0.00060134 | 978.9696 | 0.0015788 | 963.5261 | 0 | 978.9696 | 0.00036038 | 978.5833 | 0.00299 | 1063.1873 | 0.01028 | 1063.6894 | 0 | 1063.1873 | 0.00798 | 963.5261 | 0
| 979.2128 | -0.00077277 | 978.8258 | -0.00012425 | 979.2128 | -0.00036524 | 978.8258 | -0.0048129 | 968.5242 | 0 | 978.8258 | -0.0048525 | 979.2128 | 0 | 963.7628 | 0 | 979.2128 | 0 | 979.2128 | 0 | 963.7628 | 0 | 979.2128 | 0 | 978.8258 | -0.00425 | 1063.3559 | 0.00784 | 1063.8598 | 0 | 1063.3559 | 0.00815 | 963.7628 | 0
| 979.456 | 0.00051143 | 979.0684 | 0.00065538 | 979.456 | -0.00028895 | 979.0684 | 0.00099423 | 968.7653 | 0 | 979.0684 | 0.0020213 | 979.456 | 0.002235 | 963.9995 | 0 | 979.456 | 0.0042345 | 979.456 | 0.0053625 | 963.9995 | 0 | 979.456 | 0.00035525 | 979.0684 | 0.00221 | 1063.5244 | 0.01092 | 1064.0301 | 6.6672e-06 | 1063.5244 | 0.00787 | 963.9995 | 0
| 979.6992 | -4.4047e-05 | 979.3109 | -0.0012692 | 979.6992 | -0.00046268 | 979.3109 | -0.0075621 | 969.0063 | 0 | 979.3109 | -0.0039704 | 979.6992 | 0 | 964.2362 | 0 | 979.6992 | 0 | 979.6992 | 0 | 964.2362 | 0 | 979.6992 | 0 | 979.3109 | -0.00829 | 1063.6929 | 0.00793 | 1064.2005 | 0 | 1063.6929 | 0.00802 | 964.2362 | 0
| 979.9424 | 0.00089166 | 979.5535 | 0.00025245 | 979.9424 | -0.00031752 | 979.5535 | 0.0031367 | 969.2474 | 0 | 979.5535 | 0.0030014 | 979.9425 | 0.0050989 | 964.4729 | 0 | 979.9424 | 0.0033239 | 979.9425 | 0.0063591 | 964.4729 | 0 | 979.9424 | 0.00044487 | 979.5535 | 0.00345 | 1063.8614 | 0.00939 | 1064.3709 | 0 | 1063.8614 | 0.00773 | 964.4729 | 0
| 980.1857 | -0.00035665 | 979.796 | -0.00020704 | 980.1857 | -0.00043236 | 979.796 | -0.0064459 | 969.4886 | 0 | 979.796 | -0.0043803 | 980.1857 | 0 | 964.7096 | 0 | 980.1857 | 0 | 980.1857 | 0 | 964.7096 | 0 | 980.1857 | 0 | 979.796 | -0.0037 | 1064.03 | 0.01018 | 1064.5412 | 0 | 1064.03 | 0.00798 | 964.7096 | 0
| 980.429 | 0.0010713 | 980.0386 | 0.00022973 | 980.429 | -6.0966e-06 | 980.0386 | 0.0019227 | 969.7297 | 0 | 980.0386 | 0.0021802 | 980.4289 | 0.0038301 | 964.9464 | 0 | 980.429 | 0.0019178 | 980.4289 | 0.0025894 | 964.9464 | 0 | 980.429 | 0.00037346 | 980.0386 | 0.00253 | 1064.1985 | 0.01294 | 1064.7116 | 0 | 1064.1985 | 0.00792 | 964.9464 | 0
| 980.6722 | -0.00027405 | 980.2812 | -0.00072112 | 980.6722 | -0.0010826 | 980.2812 | -0.0037175 | 969.9708 | 0 | 980.2812 | -0.0056527 | 980.6722 | 0 | 965.183 | 0 | 980.6722 | 0 | 980.6722 | 0 | 965.183 | 0 | 980.6722 | 0 | 980.2812 | -0.00196 | 1064.367 | 0.01087 | 1064.882 | 0 | 1064.367 | 0.00831 | 965.183 | 0
| 980.9154 | -4.2945e-05 | 980.5238 | 7.808e-05 | 980.9154 | 0.00017005 | 980.5238 | -0.0014991 | 970.2119 | 0 | 980.5238 | 0.0032471 | 980.9154 | 0.0011817 | 965.4198 | 0 | 980.9154 | 0.0024704 | 980.9154 | 0.0018378 | 965.4198 | 0 | 980.9154 | 0.00029483 | 980.5238 | 0.00254 | 1064.5355 | 0.01206 | 1065.0524 | 6.6672e-06 | 1064.5355 | 0.00848 | 965.4198 | 0
| 981.1587 | 9.2533e-05 | 980.7664 | -0.00055313 | 981.1587 | -0.00029885 | 980.7664 | -0.0045826 | 970.453 | 0 | 980.7664 | -0.0044895 | 981.1587 | 0 | 965.6566 | 0 | 981.1587 | 0 | 981.1587 | 0 | 965.6566 | 0 | 981.1587 | 0 | 980.7663 | -0.00247 | 1064.7041 | 0.01146 | 1065.2228 | 0 | 1064.7041 | 0.00885 | 965.6566 | 0
| 981.402 | 0.00031168 | 981.0089 | 0.00022774 | 981.402 | -0.00026045 | 981.0089 | -2.4229e-05 | 970.6942 | 0 | 981.0089 | 0.0031199 | 981.4019 | 0.001086 | 965.8933 | 0 | 981.402 | 0.0018027 | 981.4019 | 0.002244 | 965.8933 | 0 | 981.402 | 0.00056309 | 981.0089 | 0.0036 | 1064.8726 | 0.00916 | 1065.3932 | 0 | 1064.8726 | 0.00906 | 965.8933 | 0
| 981.6452 | -0.00025981 | 981.2515 | -0.00052113 | 981.6452 | -0.00091933 | 981.2515 | -0.0035328 | 970.9353 | 0 | 981.2515 | -0.0045969 | 981.6452 | 0 | 966.1301 | 0 | 981.6452 | 0 | 981.6452 | 0 | 966.1301 | 0 | 981.6452 | 0 | 981.2515 | -0.00163 | 1065.0411 | 0.01261 | 1065.5635 | 0 | 1065.0411 | 0.0095 | 966.1301 | 0
| 981.8885 | 0.0013511 | 981.4941 | -0.00023048 | 981.8885 | -0.00015058 | 981.4941 | -0.0016053 | 971.1765 | 0 | 981.4941 | 0.002465 | 981.8885 | 0.0041429 | 966.3668 | 0 | 981.8885 | 0.0041183 | 981.8885 | 0.0056381 | 966.3668 | 0 | 981.8885 | 0.00024159 | 981.4941 | 0.00062402 | 1065.2096 | 0.01028 | 1065.7339 | 0 | 1065.2096 | 0.00991 | 966.3668 | 0
| 982.1318 | -6.669e-05 | 981.7367 | -0.00095724 | 982.1318 | -0.00089039 | 981.7367 | -0.0065573 | 971.4176 | 0 | 981.7367 | -0.0045696 | 982.1318 | 0 | 966.6036 | 0 | 982.1318 | 0 | 982.1318 | 0 | 966.6036 | 0 | 982.1318 | 0 | 981.7367 | -0.00276 | 1065.3781 | 0.01326 | 1065.9043 | 0 | 1065.3781 | 0.01044 | 966.6036 | 0
| 982.3751 | 0.00088103 | 981.9793 | -0.00054388 | 982.3751 | -0.00062688 | 981.9793 | 5.8455e-05 | 971.6588 | 0 | 981.9793 | 0.00277 | 982.3751 | 0.0016429 | 966.8403 | 0 | 982.3751 | 0 | 982.3751 | 0.0038232 | 966.8403 | 0 | 982.3751 | 0.000269 | 981.9793 | 0.00443 | 1065.5466 | 0.01287 | 1066.0747 | 6.6672e-06 | 1065.5466 | 0.0105 | 966.8403 | 0
| 982.6183 | -0.00077313 | 982.222 | -0.00063377 | 982.6183 | -0.0013263 | 982.222 | -0.00049201 | 971.8999 | 0 | 982.222 | -0.0048936 | 982.6184 | 0 | 967.0771 | 0 | 982.6183 | 0 | 982.6184 | 0 | 967.0771 | 0 | 982.6183 | 0 | 982.222 | -0.00172 | 1065.7152 | 0.01479 | 1066.2451 | 3.0002e-05 | 1065.7152 | 0.01064 | 967.0771 | 0
| 982.8617 | -0.00021523 | 982.4646 | 0.0010234 | 982.8617 | 0.00041236 | 982.4646 | 0.0020623 | 972.1411 | 0 | 982.4646 | 0.0031142 | 982.8617 | 0.0051806 | 967.3139 | 0 | 982.8617 | 0.0039121 | 982.8617 | 0.0044455 | 967.3139 | 0 | 982.8617 | 0.00056617 | 982.4646 | 0.00655 | 1065.8837 | 0.0097 | 1066.4155 | 0 | 1065.8837 | 0.01046 | 967.3139 | 0
| 983.105 | -0.00025005 | 982.7072 | -0.0011918 | 983.105 | -0.00056332 | 982.7072 | -0.0034889 | 972.3823 | 0 | 982.7072 | -0.0048724 | 983.105 | 0 | 967.5507 | 0 | 983.105 | 0 | 983.105 | 0 | 967.5507 | 0 | 983.105 | 0 | 982.7072 | -0.00736 | 1066.0522 | 0.01092 | 1066.5859 | 0 | 1066.0522 | 0.01085 | 967.5507 | 0
| 983.3483 | 0.0002877 | 982.9498 | 0.00045504 | 983.3483 | 0.00021505 | 982.9498 | 0.00068401 | 972.6235 | 0 | 982.9498 | 0.0025482 | 983.3483 | 0.0034444 | 967.7875 | 0 | 983.3483 | 0.0026995 | 983.3483 | 0.0022175 | 967.7875 | 0 | 983.3483 | 0.00028052 | 982.9498 | 0.00256 | 1066.2207 | 0.01318 | 1066.7563 | 0 | 1066.2207 | 0.01122 | 967.7875 | 0
| 983.5916 | -0.00033289 | 983.1925 | -0.0016345 | 983.5916 | -0.00022575 | 983.1925 | -0.0090118 | 972.8647 | 0 | 983.1925 | -0.0046761 | 983.5916 | 0 | 968.0243 | 0 | 983.5916 | 0 | 983.5916 | 0 | 968.0243 | 0 | 983.5916 | 0 | 983.1925 | -0.00306 | 1066.3892 | 0.01408 | 1066.9267 | 0 | 1066.3892 | 0.01176 | 968.0243 | 0
| 983.835 | 0.0002448 | 983.4351 | 0.00068352 | 983.835 | 0.00067442 | 983.4351 | -0.00097014 | 973.1059 | 0 | 983.4351 | 0.0032418 | 983.8349 | 0.0032259 | 968.2611 | 0 | 983.835 | 0.0033155 | 983.8349 | 0.0039543 | 968.2611 | 0 | 983.835 | 0.0003829 | 983.4351 | 0.0023 | 1066.5577 | 0.01362 | 1067.0971 | 0 | 1066.5577 | 0.01166 | 968.2611 | 0
| 984.0782 | -5.7128e-05 | 983.6778 | -0.00020723 | 984.0782 | -0.0009316 | 983.6778 | -0.0034564 | 973.3471 | 0 | 983.6778 | -0.0043145 | 984.0783 | 0 | 968.4979 | 0 | 984.0782 | 0 | 984.0783 | 0 | 968.4979 | 0 | 984.0783 | 0 | 983.6777 | -0.00513 | 1066.7263 | 0.01219 | 1067.2675 | 1.0001e-05 | 1066.7263 | 0.01182 | 968.4979 | 0
| 984.3216 | 0.00012802 | 983.9204 | -0.00053253 | 984.3216 | 6.8379e-05 | 983.9204 | -0.00034702 | 973.5883 | 0 | 983.9204 | 0.0027875 | 984.3216 | 0.0011208 | 968.7347 | 0 | 984.3216 | 0.0006674 | 984.3216 | 0.0028177 | 968.7347 | 0 | 984.3216 | 0.00024046 | 983.9204 | 0.00499 | 1066.8948 | 0.01528 | 1067.4379 | 0 | 1066.8948 | 0.0122 | 968.7347 | 0
| 984.5649 | -0.00085338 | 984.1631 | -0.00073802 | 984.5649 | -0.00074606 | 984.1631 | -0.0050406 | 973.8295 | 0 | 984.1631 | -0.0039692 | 984.565 | 0 | 968.9716 | 0 | 984.5649 | 0 | 984.565 | 0 | 968.9716 | 0 | 984.5649 | 0 | 984.1631 | -0.00458 | 1067.0633 | 0.01572 | 1067.6083 | 0 | 1067.0633 | 0.01301 | 968.9716 | 0
| 984.8083 | 0.00044184 | 984.4057 | -0.00072328 | 984.8083 | 0.00040813 | 984.4057 | -0.0010603 | 974.0707 | 0 | 984.4057 | 0.0019718 | 984.8083 | 0.0062473 | 969.2084 | 0 | 984.8083 | 0 | 984.8083 | 0.0013548 | 969.2084 | 0 | 984.8083 | 0.00025606 | 984.4057 | 0.00017615 | 1067.2318 | 0.01519 | 1067.7787 | 0 | 1067.2318 | 0.01352 | 969.2084 | 0
| 985.0517 | 8.5008e-06 | 984.6484 | -0.0013153 | 985.0517 | -0.00047481 | 984.6484 | -0.0077377 | 974.312 | 0 | 984.6484 | -0.0052659 | 985.0517 | 0 | 969.4453 | 0 | 985.0517 | 0 | 985.0517 | 0 | 969.4453 | 0 | 985.0517 | 0 | 984.6484 | -0.00197 | 1067.4003 | 0.01572 | 1067.9491 | 0 | 1067.4003 | 0.01391 | 969.4452 | 0
| 985.295 | 0.00092929 | 984.891 | -0.00011703 | 985.295 | -0.00032129 | 984.891 | 0.0039019 | 974.5532 | 0 | 984.891 | 0.0029009 | 985.295 | 0.0024677 | 969.6821 | 0 | 985.295 | 0.0011539 | 985.295 | 0 | 969.6821 | 0 | 985.295 | 0.00020684 | 984.891 | 0.00626 | 1067.5688 | 0.0147 | 1068.1195 | 0 | 1067.5688 | 0.0143 | 969.6821 | 0
| 985.5384 | -0.00029631 | 985.1337 | -8.479e-05 | 985.5384 | -0.00036804 | 985.1337 | -0.0059493 | 974.7945 | 0 | 985.1337 | -0.0052952 | 985.5384 | 0 | 969.9189 | 0 | 985.5384 | 0 | 985.5384 | 0 | 969.9189 | 0 | 985.5384 | 0 | 985.1337 | -0.0053 | 1067.7373 | 0.01595 | 1068.2899 | 1.0001e-05 | 1067.7373 | 0.01452 | 969.9189 | 0
| 985.7818 | 2.8004e-05 | 985.3764 | 0.0004186 | 985.7818 | 0.00057298 | 985.3764 | 0.002637 | 975.0358 | 0 | 985.3764 | 0.0027524 | 985.7818 | 0.0068505 | 970.1558 | 0 | 985.7818 | 0.0049167 | 985.7818 | 0.0051492 | 970.1558 | 0 | 985.7818 | 0.00040535 | 985.3764 | 0.00645 | 1067.9059 | 0.01456 | 1068.4603 | 0 | 1067.9059 | 0.01485 | 970.1558 | 0
| 986.0251 | 0.00051235 | 985.6191 | -0.00055102 | 986.0251 | -0.0011107 | 985.6191 | -0.0042485 | 975.277 | 0 | 985.6191 | -0.005471 | 986.0252 | 0 | 970.3926 | 0 | 986.0251 | 0 | 986.0252 | 0 | 970.3926 | 0 | 986.0252 | 0 | 985.6191 | -0.00584 | 1068.0744 | 0.01598 | 1068.6307 | 0 | 1068.0744 | 0.01473 | 970.3926 | 0
| 986.2686 | 0.00094385 | 985.8618 | -0.00038416 | 986.2686 | 0.00016679 | 985.8618 | 0.0030985 | 975.5182 | 0 | 985.8618 | 0.0033513 | 986.2686 | 0.0039502 | 970.6295 | 0 | 986.2686 | 0.0031629 | 986.2686 | 0.0028165 | 970.6295 | 0 | 986.2686 | 0.00025716 | 985.8618 | 0.00334 | 1068.2429 | 0.0141 | 1068.8011 | 0 | 1068.2429 | 0.01505 | 970.6295 | 0
| 986.512 | -0.00033085 | 986.1045 | -0.0013092 | 986.512 | -0.00022678 | 986.1045 | -0.007278 | 975.7596 | 0 | 986.1045 | -0.0045899 | 986.512 | 0 | 970.8664 | 0 | 986.512 | 0 | 986.512 | 0 | 970.8664 | 0 | 986.512 | 0 | 986.1045 | -0.00727 | 1068.4114 | 0.01593 | 1068.9715 | 1.0001e-05 | 1068.4114 | 0.01477 | 970.8664 | 0
| 986.7554 | 0.00070614 | 986.3472 | -5.2836e-05 | 986.7554 | 0.00015171 | 986.3472 | 0.0011803 | 976.0009 | 0 | 986.3472 | 0.0024571 | 986.7554 | 0.0069773 | 971.1033 | 0 | 986.7554 | 0.00027659 | 986.7554 | 0.0019077 | 971.1033 | 0 | 986.7554 | 0.00039649 | 986.3472 | 0.00087758 | 1068.5799 | 0.01391 | 1069.1419 | 0 | 1068.5799 | 0.01513 | 971.1033 | 0
| 986.9988 | -0.00015873 | 986.5899 | -0.00082007 | 986.9988 | -0.00075352 | 986.5899 | -0.0067466 | 976.2421 | 0 | 986.5899 | -0.0050277 | 986.9988 | 0 | 971.3401 | 0 | 986.9988 | 0 | 986.9988 | 0 | 971.3401 | 0 | 986.9988 | 0 | 986.5899 | -0.00574 | 1068.7484 | 0.0159 | 1069.3123 | 0 | 1068.7484 | 0.01476 | 971.3401 | 0
| 987.2422 | 0.00053451 | 986.8326 | 2.8231e-05 | 987.2422 | 0.00041485 | 986.8326 | 0.0042811 | 976.4835 | 0 | 986.8326 | 0.0022862 | 987.2422 | 0.0036085 | 971.577 | 0 | 987.2422 | 0.0020792 | 987.2422 | 0.0054556 | 971.577 | 0 | 987.2422 | 0.00021795 | 986.8326 | 0.00432 | 1068.9169 | 0.01376 | 1069.4827 | 0 | 1068.9169 | 0.01517 | 971.577 | 0
| 987.4856 | -0.00056306 | 987.0753 | -0.00076257 | 987.4856 | -0.0011665 | 987.0753 | -0.0089608 | 976.7247 | 0 | 987.0753 | -0.0053727 | 987.4856 | 0 | 971.8139 | 0 | 987.4856 | 0 | 987.4856 | 0 | 971.8139 | 0 | 987.4856 | 0 | 987.0753 | -0.00386 | 1069.0854 | 0.01593 | 1069.6532 | 0 | 1069.0854 | 0.01471 | 971.8139 | 0
| 987.729 | 0.00098413 | 987.318 | 0.00069385 | 987.729 | 0.00035961 | 987.318 | -0.0013865 | 976.9661 | 0 | 987.318 | 0.0021628 | 987.729 | 0.0070135 | 972.0508 | 0 | 987.729 | 0.0055432 | 987.729 | 0.0085404 | 972.0508 | 0 | 987.729 | 0.0004066 | 987.318 | 0.00228 | 1069.2539 | 0.01378 | 1069.8236 | 0 | 1069.2539 | 0.01513 | 972.0508 | 0
| 987.9725 | -0.00015427 | 987.5607 | -0.00084022 | 987.9725 | -0.00079983 | 987.5607 | -0.0036906 | 977.2074 | 0 | 987.5607 | -0.00534 | 987.9725 | 0 | 972.2877 | 0 | 987.9725 | 0 | 987.9725 | 0 | 972.2877 | 0 | 987.9725 | 0 | 987.5607 | -0.00337 | 1069.4224 | 0.01528 | 1069.994 | 1.0001e-05 | 1069.4224 | 0.01451 | 972.2877 | 0
| 988.2159 | 0.00050173 | 987.8035 | -0.00043685 | 988.2159 | -0.00032466 | 987.8035 | -0.00056461 | 977.4487 | 0 | 987.8035 | 0.001967 | 988.2159 | 0.0075435 | 972.5247 | 0 | 988.2159 | 0.0012138 | 988.2159 | 0.0028261 | 972.5247 | 0 | 988.2159 | 0.00028618 | 987.8035 | 0.00357 | 1069.5909 | 0.01406 | 1070.1644 | 0 | 1069.5909 | 0.01497 | 972.5247 | 0
| 988.4594 | -4.231e-07 | 988.0462 | -0.0010441 | 988.4594 | -0.00062746 | 988.0462 | -0.006063 | 977.69 | 0 | 988.0462 | -0.0047919 | 988.4594 | 0 | 972.7615 | 0 | 988.4594 | 0 | 988.4594 | 0 | 972.7615 | 0 | 988.4593 | 0 | 988.0462 | -0.00501 | 1069.7594 | 0.01551 | 1070.3348 | 0 | 1069.7594 | 0.01431 | 972.7615 | 0
| 988.7028 | 0.00025542 | 988.2889 | -0.00078899 | 988.7028 | 0.00041076 | 988.2889 | -0.0037978 | 977.9314 | 0 | 988.2889 | 0.002814 | 988.7028 | 0.003013 | 972.9985 | 0 | 988.7028 | 0 | 988.7028 | 0.0036319 | 972.9985 | 0 | 988.7028 | 0.00022708 | 988.2889 | 0.00086153 | 1069.9279 | 0.01373 | 1070.5053 | 0 | 1069.9279 | 0.01489 | 972.9985 | 0
| 988.9463 | 4.3258e-05 | 988.5317 | -0.001033 | 988.9463 | -0.0005044 | 988.5317 | -0.010145 | 978.1727 | 0 | 988.5317 | -0.0057903 | 988.9463 | 0 | 973.2354 | 0 | 988.9463 | 0 | 988.9463 | 0 | 973.2354 | 0 | 988.9463 | 0 | 988.5317 | -0.00573 | 1070.0964 | 0.01523 | 1070.6757 | 0 | 1070.0964 | 0.01419 | 973.2354 | 0
| 989.1898 | 0.00073381 | 988.7744 | -0.00073465 | 989.1898 | 3.9577e-05 | 988.7744 | -0.00022571 | 978.4141 | 0 | 988.7744 | 0.0028059 | 989.1897 | 0.002819 | 973.4724 | 0 | 989.1898 | 0.0019495 | 989.1897 | 0.0020899 | 973.4724 | 0 | 989.1898 | 0.00032997 | 988.7744 | 0.00156 | 1070.2649 | 0.01355 | 1070.8461 | 6.6672e-06 | 1070.2649 | 0.0148 | 973.4724 | 0
| 989.4332 | 0.00011307 | 989.0172 | -0.00071357 | 989.4332 | -0.00078635 | 989.0172 | -0.0079474 | 978.6555 | 0 | 989.0172 | -0.0057959 | 989.4332 | 0 | 973.7093 | 0 | 989.4332 | 0 | 989.4332 | 0 | 973.7093 | 0 | 989.4332 | 0 | 989.0172 | -0.00214 | 1070.4334 | 0.0157 | 1071.0166 | 0 | 1070.4334 | 0.01411 | 973.7093 | 0
| 989.6767 | 0.00059877 | 989.2599 | 7.0205e-06 | 989.6767 | -0.00037883 | 989.2599 | 0.0023776 | 978.8968 | 0 | 989.2599 | 0.0022559 | 989.6767 | 0.004045 | 973.9462 | 0 | 989.6767 | 0.0024226 | 989.6767 | 0.0031311 | 973.9462 | 0 | 989.6767 | 0.0004047 | 989.2599 | 0.00528 | 1070.6019 | 0.01519 | 1071.187 | 0 | 1070.6019 | 0.01478 | 973.9462 | 0
| 989.9202 | -0.00010632 | 989.5027 | -0.00078995 | 989.9202 | -0.00083665 | 989.5027 | -0.0103 | 979.1382 | 0 | 989.5027 | -0.0063932 | 989.9202 | 0 | 974.1832 | 0 | 989.9202 | 0 | 989.9202 | 0 | 974.1832 | 0 | 989.9202 | 0 | 989.5027 | -0.0051 | 1070.7704 | 0.01598 | 1071.3574 | 0 | 1070.7704 | 0.01413 | 974.1832 | 0
| 990.1636 | 0.00053774 | 989.7455 | 0.00033726 | 990.1636 | -0.00056612 | 989.7455 | 0.0008408 | 979.3796 | 0 | 989.7455 | 0.0037634 | 990.1637 | 0.0080786 | 974.4202 | 0 | 990.1636 | 0.0038513 | 990.1637 | 0.0039876 | 974.4202 | 0 | 990.1636 | 0.00043404 | 989.7455 | 0.00058891 | 1070.9389 | 0.01345 | 1071.5278 | 0 | 1070.9389 | 0.01481 | 974.4202 | 0
| 990.4072 | -0.00017379 | 989.9882 | -0.0014287 | 990.4072 | -0.00046689 | 989.9882 | -0.011289 | 979.6209 | 0 | 989.9882 | -0.006742 | 990.4072 | 0 | 974.6571 | 0 | 990.4072 | 0 | 990.4072 | 0 | 974.6571 | 0 | 990.4072 | 0 | 989.9882 | -0.00636 | 1071.1074 | 0.01546 | 1071.6983 | 0 | 1071.1074 | 0.01427 | 974.6571 | 0
| 990.6506 | 0.0007519 | 990.231 | -8.084e-05 | 990.6506 | -0.00011059 | 990.231 | 0.0018773 | 979.8623 | 0 | 990.231 | 0.0024752 | 990.6507 | 0.0051797 | 974.8941 | 0 | 990.6506 | 0.00038574 | 990.6507 | 0.0048768 | 974.8941 | 0 | 990.6506 | 0.00025519 | 990.231 | 0.00421 | 1071.2759 | 0.01338 | 1071.8687 | 0 | 1071.2759 | 0.01498 | 974.8941 | 0
| 990.8942 | -0.00028051 | 990.4738 | -0.0015993 | 990.8942 | -0.00081605 | 990.4738 | -0.0062275 | 980.1038 | 0 | 990.4738 | -0.0060138 | 990.8942 | 0 | 975.131 | 0 | 990.8942 | 0 | 990.8942 | 0 | 975.131 | 0 | 990.8942 | 0 | 990.4738 | -0.00575 | 1071.4444 | 0.01565 | 1072.0391 | 0 | 1071.4444 | 0.01454 | 975.131 | 0
| 991.1377 | 3.9628e-06 | 990.7166 | 0.00066387 | 991.1377 | 0.00028845 | 990.7166 | 0.0044249 | 980.3452 | 0 | 990.7166 | 0.0033355 | 991.1377 | 0.01075 | 975.368 | 0 | 991.1377 | 0.0044749 | 991.1377 | 0.0030914 | 975.368 | 0 | 991.1377 | 0.00026568 | 990.7166 | 0.00351 | 1071.6129 | 0.01477 | 1072.2096 | 6.6672e-06 | 1071.6129 | 0.01515 | 975.368 | 0
| 991.3812 | -0.00022222 | 990.9594 | -0.00060768 | 991.3812 | -0.00065691 | 990.9594 | -0.0081526 | 980.5865 | 0 | 990.9594 | -0.0062791 | 991.3812 | 0 | 975.605 | 0 | 991.3812 | 0 | 991.3812 | 0 | 975.605 | 0 | 991.3812 | 0 | 990.9594 | -0.00565 | 1071.7814 | 0.01595 | 1072.38 | 0 | 1071.7814 | 0.01476 | 975.605 | 0
| 991.6248 | 0.001057 | 991.2022 | 2.7331e-06 | 991.6248 | 0.00024282 | 991.2022 | 0.0049888 | 980.828 | 0 | 991.2022 | 0.0040197 | 991.6247 | 0.0073644 | 975.842 | 0 | 991.6248 | 0.0017661 | 991.6247 | 0.0014489 | 975.842 | 0 | 991.6248 | 9.6135e-05 | 991.2022 | 0.00535 | 1071.9499 | 0.01417 | 1072.5504 | 0 | 1071.9499 | 0.01517 | 975.842 | 0
| 991.8683 | -0.00010296 | 991.445 | -0.001716 | 991.8683 | -0.0013101 | 991.445 | -0.0073017 | 981.0694 | 0 | 991.445 | -0.0062659 | 991.8683 | 0 | 976.079 | 0 | 991.8683 | 0 | 991.8683 | 0 | 976.079 | 0 | 991.8683 | 0 | 991.445 | -0.00509 | 1072.1184 | 0.01583 | 1072.7209 | 0 | 1072.1184 | 0.0148 | 976.079 | 0
| 992.1118 | 0.00083302 | 991.6878 | -0.00049409 | 992.1118 | 0.00077181 | 991.6878 | -0.00056283 | 981.3109 | 0 | 991.6878 | 0.0026553 | 992.1118 | 0.0035417 | 976.316 | 0 | 992.1118 | 0.0020859 | 992.1118 | 0.0010609 | 976.316 | 0 | 992.1118 | 0.00026839 | 991.6878 | 0.00608 | 1072.2869 | 0.0147 | 1072.8913 | 6.6672e-06 | 1072.2869 | 0.01503 | 976.316 | 0
| 992.3553 | -0.00021282 | 991.9306 | -0.00077128 | 992.3553 | -0.00024355 | 991.9306 | -0.0093741 | 981.5523 | 0 | 991.9306 | -0.006308 | 992.3553 | 0 | 976.553 | 0 | 992.3553 | 0 | 992.3553 | 0 | 976.553 | 0 | 992.3554 | 0 | 991.9306 | -0.00725 | 1072.4554 | 0.01591 | 1073.0618 | 1.0001e-05 | 1072.4554 | 0.0147 | 976.553 | 0
| 992.5989 | 0.00054642 | 992.1734 | -0.00021214 | 992.5989 | 0.00030327 | 992.1734 | 0.0066306 | 981.7937 | 0 | 992.1734 | 0.0027866 | 992.5989 | 0.0050204 | 976.79 | 0 | 992.5989 | 0.0021909 | 992.5989 | 0.003383 | 976.79 | 0 | 992.5989 | 0.00038874 | 992.1734 | 0.00243 | 1072.6238 | 0.01524 | 1073.2322 | 0 | 1072.6238 | 0.0148 | 976.79 | 0
| 992.8425 | -0.00084792 | 992.4162 | -0.00035053 | 992.8425 | -0.00051895 | 992.4162 | -0.0062581 | 982.0352 | 0 | 992.4162 | -0.0049121 | 992.8425 | 0 | 977.027 | 0 | 992.8425 | 0 | 992.8425 | 0 | 977.027 | 0 | 992.8425 | 0 | 992.4162 | -0.00374 | 1072.7923 | 0.01581 | 1073.4027 | 1.0001e-05 | 1072.7923 | 0.01454 | 977.027 | 0
| 993.086 | 6.7616e-05 | 992.659 | -4.2202e-05 | 993.086 | -0.00018199 | 992.659 | 0.001927 | 982.2767 | 0 | 992.659 | 0.0034131 | 993.086 | 0.0050452 | 977.2641 | 0 | 993.086 | 0.00366 | 993.086 | 0.0080665 | 977.2641 | 0 | 993.086 | 0.00033617 | 992.659 | 0.00338 | 1072.9608 | 0.01366 | 1073.5731 | 0 | 1072.9608 | 0.01486 | 977.2641 | 0
| 993.3296 | -0.00027212 | 992.9019 | -0.00015038 | 993.3296 | -0.00029236 | 992.9019 | -0.0054893 | 982.5181 | 0 | 992.9019 | -0.0059504 | 993.3296 | 0 | 977.5011 | 0 | 993.3296 | 0 | 993.3296 | 0 | 977.5011 | 0 | 993.3296 | 0 | 992.9019 | -0.00427 | 1073.1293 | 0.01542 | 1073.7435 | 0 | 1073.1293 | 0.01474 | 977.5011 | 0
| 993.5732 | 0.00012324 | 993.1447 | -0.00042922 | 993.5732 | 0.00071779 | 993.1447 | 0.00027515 | 982.7596 | 0 | 993.1447 | 0.0032584 | 993.5732 | 0.0022497 | 977.7382 | 0 | 993.5732 | 0.00038542 | 993.5732 | 0.0025168 | 977.7382 | 0 | 993.5732 | 0.00031319 | 993.1447 | 0.00388 | 1073.2978 | 0.01391 | 1073.914 | 6.6672e-06 | 1073.2978 | 0.01509 | 977.7382 | 0
| 993.8168 | -0.00063236 | 993.3875 | -0.0015385 | 993.8168 | -0.00099115 | 993.3875 | -0.008542 | 983.0011 | 0 | 993.3875 | -0.0062493 | 993.8168 | 0 | 977.9752 | 0 | 993.8168 | 0 | 993.8168 | 0 | 977.9752 | 0 | 993.8168 | 0 | 993.3875 | -0.00906 | 1073.4663 | 0.01526 | 1074.0845 | 0 | 1073.4663 | 0.01475 | 977.9752 | 0
| 994.0604 | 0.00027847 | 993.6304 | 0.00040832 | 994.0604 | 0.00048624 | 993.6304 | 0.00094832 | 983.2426 | 0 | 993.6304 | 0.0022974 | 994.0603 | 0.0074242 | 978.2123 | 0 | 994.0604 | 0.0027262 | 994.0603 | 0.0043063 | 978.2123 | 0 | 994.0604 | 0.00023864 | 993.6304 | 0.00456 | 1073.6348 | 0.01383 | 1074.2549 | 0 | 1073.6348 | 0.01514 | 978.2123 | 0
| 994.304 | -0.00030429 | 993.8732 | -0.0010437 | 994.304 | 0.00046495 | 993.8732 | -0.010931 | 983.4841 | 0 | 993.8732 | -0.0050868 | 994.3039 | 0 | 978.4493 | 0 | 994.304 | 0 | 994.3039 | 0 | 978.4493 | 0 | 994.304 | 0 | 993.8732 | -0.00902 | 1073.8033 | 0.01561 | 1074.4253 | 1.0001e-05 | 1073.8033 | 0.01467 | 978.4493 | 0
| 994.5475 | 0.00037256 | 994.1161 | -0.00017003 | 994.5475 | 2.2799e-05 | 994.1161 | 0.00024166 | 983.7256 | 0 | 994.1161 | 0.0033932 | 994.5475 | 0.0059675 | 978.6863 | 0 | 994.5475 | 0.0018677 | 994.5475 | 0.0035848 | 978.6863 | 0 | 994.5476 | 0.00020827 | 994.1161 | 0.00218 | 1073.9717 | 0.01385 | 1074.5958 | 0 | 1073.9717 | 0.0151 | 978.6863 | 0
| 994.7911 | -7.2857e-06 | 994.3589 | -0.00053255 | 994.7911 | -0.00055851 | 994.3589 | -0.0057505 | 983.9671 | 0 | 994.3589 | -0.0059898 | 994.7912 | 0 | 978.9235 | 0 | 994.7911 | 0 | 994.7912 | 0 | 978.9235 | 0 | 994.7911 | 0 | 994.359 | -0.0068 | 1074.1402 | 0.01537 | 1074.7663 | 0 | 1074.1402 | 0.01457 | 978.9235 | 0
| 995.0348 | 0.00010611 | 994.6018 | -0.0001325 | 995.0348 | 0.00052205 | 994.6018 | -0.00075194 | 984.2086 | 0 | 994.6018 | 0.0028613 | 995.0348 | 0.003285 | 979.1605 | 0 | 995.0348 | 0.0038703 | 995.0348 | 0.0095845 | 979.1605 | 0 | 995.0348 | 0.00023315 | 994.6018 | 0.00347 | 1074.3087 | 0.01371 | 1074.9367 | 0 | 1074.3087 | 0.01507 | 979.1605 | 0
| 995.2784 | -0.00052647 | 994.8447 | -0.00021671 | 995.2784 | -0.00098576 | 994.8447 | -0.0078079 | 984.4501 | 0 | 994.8447 | -0.0057789 | 995.2784 | 0 | 979.3976 | 0 | 995.2784 | 0 | 995.2784 | 0 | 979.3976 | 0 | 995.2784 | 0 | 994.8447 | -0.00513 | 1074.4772 | 0.01563 | 1075.1072 | 1.0001e-05 | 1074.4772 | 0.01454 | 979.3976 | 0
| 995.522 | 5.0464e-05 | 995.0876 | 0.00014558 | 995.522 | 0.00034592 | 995.0876 | 0.0037827 | 984.6917 | 0 | 995.0876 | 0.0037188 | 995.522 | 0.0053055 | 979.6346 | 0 | 995.522 | 0.0030165 | 995.522 | 0.0029325 | 979.6346 | 0 | 995.522 | 0.00035149 | 995.0875 | 0.00343 | 1074.6457 | 0.01419 | 1075.2776 | 0 | 1074.6457 | 0.01509 | 979.6346 | 0
| 995.7656 | -0.00060264 | 995.3304 | -0.00073502 | 995.7656 | -9.6791e-05 | 995.3304 | -0.0074685 | 984.9332 | 0 | 995.3304 | -0.005922 | 995.7657 | 0 | 979.8718 | 0 | 995.7656 | 0 | 995.7657 | 0 | 979.8718 | 0 | 995.7656 | 0 | 995.3304 | -0.00669 | 1074.8142 | 0.0159 | 1075.4481 | 3.0002e-05 | 1074.8142 | 0.01464 | 979.8718 | 0
| 996.0093 | 0.00020549 | 995.5733 | -0.0003087 | 996.0093 | 0.00026422 | 995.5733 | -0.0017503 | 985.1747 | 0 | 995.5733 | 0.0036976 | 996.0093 | 0.0026499 | 980.1088 | 0 | 996.0093 | 0.002282 | 996.0093 | 0.0057071 | 980.1088 | 0 | 996.0093 | 0.00039777 | 995.5733 | 0.00279 | 1074.9826 | 0.01519 | 1075.6185 | 0 | 1074.9826 | 0.01516 | 980.1088 | 0
| 996.2529 | -0.00020184 | 995.8162 | -0.00032653 | 996.2529 | -0.00089021 | 995.8162 | -0.0090758 | 985.4163 | 0 | 995.8162 | -0.0071152 | 996.2529 | 0 | 980.3459 | 0 | 996.2529 | 0 | 996.2529 | 0 | 980.3459 | 0 | 996.2529 | 0 | 995.8162 | -0.00643 | 1075.1511 | 0.01584 | 1075.789 | 1.0001e-05 | 1075.1511 | 0.01475 | 980.346 | 0
| 996.4966 | 0.00014337 | 996.0591 | -0.00012784 | 996.4966 | -8.7984e-05 | 996.0591 | 0.0050572 | 985.6578 | 0 | 996.0591 | 0.0038721 | 996.4966 | 0.0057901 | 980.5831 | 0 | 996.4966 | 0.0057694 | 996.4966 | 0.0068937 | 980.5831 | 0 | 996.4966 | 0.00028591 | 996.0591 | 0.00477 | 1075.3196 | 0.01503 | 1075.9595 | 0 | 1075.3196 | 0.01505 | 980.5831 | 0
| 996.7402 | 0.00011373 | 996.302 | -0.0021166 | 996.7402 | -0.00084501 | 996.302 | -0.0074059 | 985.8994 | 0 | 996.302 | -0.0069874 | 996.7402 | 0 | 980.8202 | 0 | 996.7402 | 0 | 996.7402 | 0 | 980.8202 | 0 | 996.7402 | 0 | 996.302 | -0.00699 | 1075.4881 | 0.016 | 1076.1299 | 0 | 1075.4881 | 0.0147 | 980.8202 | 0
| 996.9839 | 0.00040859 | 996.5449 | -0.00023352 | 996.9839 | 0.000293 | 996.5449 | -0.0022484 | 986.141 | 0 | 996.5449 | 0.0040136 | 996.9839 | 0.0057439 | 981.0573 | 0 | 996.9839 | 0.0030108 | 996.9839 | 0.0035176 | 981.0573 | 0 | 996.9839 | 0.00045013 | 996.5449 | -0.00044318 | 1075.6566 | 0.01452 | 1076.3004 | 0 | 1075.6566 | 0.01492 | 981.0573 | 0
| 997.2276 | -0.00036299 | 996.7878 | -0.00027268 | 997.2276 | -0.000602 | 996.7878 | -0.0099169 | 986.3826 | 0 | 996.7878 | -0.005555 | 997.2276 | 0 | 981.2944 | 0 | 997.2276 | 0 | 997.2276 | 0 | 981.2944 | 0 | 997.2276 | 0 | 996.7878 | -0.00189 | 1075.825 | 0.01597 | 1076.4709 | 0 | 1075.825 | 0.01469 | 981.2944 | 0
| 997.4713 | 0.00023655 | 997.0307 | -1.2957e-05 | 997.4713 | 0.00070157 | 997.0307 | 0.0045207 | 986.6241 | 0 | 997.0307 | 0.0034962 | 997.4713 | 0.0031974 | 981.5316 | 0 | 997.4713 | 0.0010864 | 997.4713 | 0.0064787 | 981.5316 | 0 | 997.4713 | 0.00035235 | 997.0307 | 0.00555 | 1075.9935 | 0.01487 | 1076.6413 | 0 | 1075.9935 | 0.01492 | 981.5316 | 0
| 997.715 | -0.00039752 | 997.2736 | -0.00052474 | 997.715 | -0.00016221 | 997.2736 | -0.0049295 | 986.8657 | 0 | 997.2736 | -0.0069401 | 997.7149 | 0 | 981.7687 | 0 | 997.715 | 0 | 997.7149 | 0 | 981.7687 | 0 | 997.715 | 0 | 997.2736 | -0.00629 | 1076.162 | 0.01584 | 1076.8118 | 0 | 1076.162 | 0.01469 | 981.7687 | 0
| 997.9586 | 0.00031923 | 997.5165 | 4.9676e-05 | 997.9586 | -0.00020823 | 997.5165 | 0.0016759 | 987.1073 | 0 | 997.5165 | 0.0033712 | 997.9586 | 0.003757 | 982.0058 | 0 | 997.9586 | 0.0038661 | 997.9586 | 0.0020974 | 982.0058 | 0 | 997.9586 | 0.00051894 | 997.5166 | 0.00658 | 1076.3305 | 0.01429 | 1076.9823 | 0 | 1076.3305 | 0.01503 | 982.0058 | 0
| 998.2023 | -4.262e-05 | 997.7595 | -0.00067438 | 998.2023 | -0.00068756 | 997.7595 | -0.003401 | 987.3489 | 0 | 997.7595 | -0.0062242 | 998.2023 | 0 | 982.243 | 0 | 998.2023 | 0 | 998.2023 | 0 | 982.243 | 0 | 998.2023 | 0 | 997.7595 | -0.00427 | 1076.4989 | 0.01576 | 1077.1527 | 0 | 1076.4989 | 0.01477 | 982.243 | 0
| 998.446 | 0.00013717 | 998.0024 | -3.9862e-05 | 998.446 | -0.00031917 | 998.0024 | -0.00075967 | 987.5905 | 0 | 998.0024 | 0.0044146 | 998.446 | 0.0036855 | 982.4801 | 0 | 998.446 | 0.0021217 | 998.446 | 0.005556 | 982.4801 | 0 | 998.446 | 0.00025778 | 998.0024 | 0.00741 | 1076.6674 | 0.01415 | 1077.3232 | 0 | 1076.6674 | 0.01515 | 982.4801 | 0
| 998.6898 | -0.00060675 | 998.2453 | -0.00071586 | 998.6898 | -0.0011028 | 998.2453 | -0.0093531 | 987.8322 | 0 | 998.2453 | -0.0074316 | 998.6897 | 0 | 982.7173 | 0 | 998.6898 | 0 | 998.6897 | 0 | 982.7173 | 0 | 998.6898 | 0 | 998.2453 | -0.01015 | 1076.8359 | 0.01598 | 1077.4937 | 1.0001e-05 | 1076.8359 | 0.01471 | 982.7173 | 0
| 998.9335 | 6.8759e-05 | 998.4883 | 0.00048514 | 998.9335 | -0.00029546 | 998.4883 | -0.0017375 | 988.0738 | 0 | 998.4883 | 0.0035005 | 998.9334 | 0.0055328 | 982.9545 | 0 | 998.9335 | 0.0046006 | 998.9334 | 0.0084964 | 982.9545 | 0 | 998.9335 | 0.00029864 | 998.4883 | 0.00308 | 1077.0043 | 0.01473 | 1077.6642 | 0 | 1077.0043 | 0.01512 | 982.9545 | 0
| 999.1772 | -0.00075411 | 998.7312 | -0.00096379 | 999.1772 | -0.00058312 | 998.7312 | -0.0085717 | 988.3154 | 0 | 998.7312 | -0.0076918 | 999.1772 | 0 | 983.1916 | 0 | 999.1772 | 0 | 999.1772 | 0 | 983.1916 | 0 | 999.1772 | 0 | 998.7312 | -0.0058 | 1077.1728 | 0.01593 | 1077.8347 | 1.0001e-05 | 1077.1728 | 0.01464 | 983.1916 | 0
| 999.4209 | -0.00012998 | 998.9742 | 4.0024e-05 | 999.4209 | 9.5447e-05 | 998.9742 | 0.0037585 | 988.5571 | 0 | 998.9742 | 0.0038052 | 999.4209 | 0.0068416 | 983.4288 | 0 | 999.4209 | 0.0016806 | 999.4209 | 0.0082904 | 983.4288 | 0 | 999.4209 | 0.0002168 | 998.9742 | 0.00579 | 1077.3413 | 0.01492 | 1078.0051 | 0 | 1077.3413 | 0.01513 | 983.4288 | 0
| 999.6646 | -0.00050439 | 999.2171 | -0.0010491 | 999.6646 | -0.00080162 | 999.2171 | -0.0063919 | 988.7987 | 0 | 999.2171 | -0.0076469 | 999.6646 | 0 | 983.666 | 0 | 999.6646 | 0 | 999.6646 | 0 | 983.666 | 0 | 999.6646 | 0 | 999.2171 | -0.00596 | 1077.5098 | 0.01579 | 1078.1756 | 1.0001e-05 | 1077.5098 | 0.01472 | 983.6659 | 0
| 999.9084 | -0.00045222 | 999.4601 | 0.00026982 | 999.9084 | 0.00014298 | 999.4601 | -0.00039988 | 989.0403 | 0 | 999.4601 | 0.004826 | 999.9084 | 0.0041079 | 983.9031 | 0 | 999.9084 | 0.0036075 | 999.9084 | 0.0050795 | 983.9031 | 0 | 999.9084 | 0.0002001 | 999.4601 | 0.00234 | 1077.6782 | 0.01427 | 1078.3461 | 0 | 1077.6782 | 0.0152 | 983.9031 | 0
| 1000.1521 | -0.0010548 | 999.703 | -0.001049 | 1000.1521 | -0.00051913 | 999.703 | -0.0095376 | 989.282 | 0 | 999.703 | -0.0057456 | 1000.1521 | 0 | 984.1403 | 0 | 1000.1521 | 0 | 1000.1521 | 0 | 984.1403 | 0 | 1000.1521 | 0 | 999.703 | -0.00676 | 1077.8467 | 0.01588 | 1078.5166 | 1.0001e-05 | 1077.8467 | 0.01479 | 984.1403 | 0
| 1000.3959 | 0.00093898 | 999.946 | -0.00046393 | 1000.3959 | 0.00017649 | 999.946 | 0.0074475 | 989.5237 | 0 | 999.946 | 0.0030558 | 1000.3959 | 0.0035499 | 984.3776 | 0 | 1000.3959 | 0.0032223 | 1000.3959 | 0.0047194 | 984.3776 | 0 | 1000.3959 | 0.00027676 | 999.946 | 0.00519 | 1078.0152 | 0.01394 | 1078.687 | 0 | 1078.0152 | 0.0151 | 984.3776 | 0
| 1000.6396 | -0.0011223 | 1000.189 | -0.00076731 | 1000.6396 | -0.00064241 | 1000.189 | -0.0076282 | 989.7653 | 0 | 1000.189 | -0.0077407 | 1000.6396 | 0 | 984.6147 | 0 | 1000.6396 | 0 | 1000.6396 | 0 | 984.6147 | 0 | 1000.6396 | 0 | 1000.189 | -0.00423 | 1078.1836 | 0.01567 | 1078.8575 | 1.0001e-05 | 1078.1836 | 0.01475 | 984.6147 | 0
| 1000.8834 | 0.00023939 | 1000.432 | 3.8479e-05 | 1000.8834 | -2.3392e-05 | 1000.432 | 0.00369 | 990.007 | 0 | 1000.432 | 0.0035484 | 1000.8834 | 0.0077198 | 984.8519 | 0 | 1000.8834 | 0.0029904 | 1000.8834 | 0.00048974 | 984.8519 | 0 | 1000.8834 | 0.00020872 | 1000.432 | 0.00161 | 1078.3521 | 0.0141 | 1079.028 | 0 | 1078.3521 | 0.01502 | 984.8519 | 0
| 1001.1271 | 0.00028266 | 1000.6749 | -0.00044849 | 1001.1271 | -0.00096512 | 1000.6749 | -0.0066825 | 990.2487 | 0 | 1000.6749 | -0.008485 | 1001.1271 | 0 | 985.0892 | 0 | 1001.1271 | 0 | 1001.1271 | 0 | 985.0892 | 0 | 1001.1271 | 0 | 1000.6749 | -0.00493 | 1078.5205 | 0.0156 | 1079.1985 | 0 | 1078.5205 | 0.01472 | 985.0892 | 0
| 1001.3709 | 0.000389 | 1000.9179 | -0.00018408 | 1001.3709 | 3.6631e-05 | 1000.9179 | 0.0055723 | 990.4904 | 0 | 1000.9179 | 0.0041532 | 1001.3709 | 0.0068866 | 985.3264 | 0 | 1001.3709 | 0.0022492 | 1001.3709 | 0.0057993 | 985.3264 | 0 | 1001.3709 | 0.00024761 | 1000.9179 | 0.00657 | 1078.689 | 0.01496 | 1079.369 | 6.6672e-06 | 1078.689 | 0.01505 | 985.3264 | 0
| 1001.6147 | -0.00040767 | 1001.1609 | 1.7159e-05 | 1001.6147 | -0.00083239 | 1001.1609 | -0.014888 | 990.7321 | 0 | 1001.1609 | -0.0064122 | 1001.6147 | 0 | 985.5636 | 0 | 1001.6147 | 0 | 1001.6147 | 0 | 985.5636 | 0 | 1001.6147 | 0 | 1001.1609 | -0.00342 | 1078.8575 | 0.01572 | 1079.5395 | 1.0001e-05 | 1078.8575 | 0.01474 | 985.5636 | 0
| 1001.8585 | 0.00047958 | 1001.4039 | 6.99e-05 | 1001.8585 | 0.00079345 | 1001.4039 | -0.001635 | 990.9738 | 0 | 1001.4039 | 0.0044041 | 1001.8585 | 0.0030836 | 985.8008 | 0 | 1001.8585 | 0.00036877 | 1001.8585 | 0.0033629 | 985.8008 | 0 | 1001.8585 | 0.0002805 | 1001.4039 | 0.00327 | 1079.0259 | 0.01552 | 1079.71 | 0 | 1079.0259 | 0.01513 | 985.8008 | 0
| 1002.1023 | -0.0005551 | 1001.6469 | -8.7645e-05 | 1002.1023 | -0.0008662 | 1001.6469 | -0.0020598 | 991.2155 | 0 | 1001.6469 | -0.0065027 | 1002.1023 | 0 | 986.0381 | 0 | 1002.1023 | 0 | 1002.1023 | 0 | 986.0381 | 0 | 1002.1023 | 0 | 1001.6469 | -0.00446 | 1079.1944 | 0.01577 | 1079.8805 | 1.0001e-05 | 1079.1944 | 0.01472 | 986.0381 | 0
| 1002.3461 | 0.00039436 | 1001.8899 | 6.4131e-06 | 1002.3461 | 7.925e-05 | 1001.8899 | 0.0064578 | 991.4572 | 0 | 1001.8899 | 0.0042174 | 1002.3461 | 0.0090161 | 986.2753 | 0 | 1002.3461 | 0.008498 | 1002.3461 | 0.011051 | 986.2753 | 0 | 1002.3461 | 0.00064303 | 1001.8899 | 0.00497 | 1079.3629 | 0.01424 | 1080.051 | 0 | 1079.3629 | 0.01515 | 986.2753 | 0
| 1002.5898 | -0.00063494 | 1002.1329 | -0.00050347 | 1002.5898 | -0.00057348 | 1002.1329 | -0.010743 | 991.699 | 0 | 1002.1329 | -0.0070991 | 1002.5899 | 0 | 986.5126 | 0 | 1002.5898 | 0 | 1002.5899 | 0 | 986.5126 | 0 | 1002.5898 | 0 | 1002.1329 | -0.00675 | 1079.5313 | 0.01568 | 1080.2214 | 0 | 1079.5313 | 0.01477 | 986.5126 | 0
| 1002.8337 | 0.00063607 | 1002.3759 | -4.4937e-05 | 1002.8337 | -5.2603e-05 | 1002.3759 | 0.0065333 | 991.9407 | 0 | 1002.3759 | 0.0031394 | 1002.8337 | 0.0039854 | 986.7498 | 0 | 1002.8337 | 0.0020215 | 1002.8337 | 0.0046095 | 986.7498 | 0 | 1002.8337 | 0.0003157 | 1002.3759 | 0.00111 | 1079.6998 | 0.0145 | 1080.3919 | 0 | 1079.6998 | 0.01518 | 986.7498 | 0
| 1003.0775 | -0.00044434 | 1002.619 | -0.00027694 | 1003.0775 | -0.00076193 | 1002.619 | -0.0057042 | 992.1824 | 0 | 1002.619 | -0.0075886 | 1003.0775 | 0 | 986.9871 | 0 | 1003.0775 | 0 | 1003.0775 | 0 | 986.9871 | 0 | 1003.0775 | 0 | 1002.619 | -0.0012 | 1079.8682 | 0.0159 | 1080.5624 | 0 | 1079.8682 | 0.01479 | 986.9871 | 0
| 1003.3214 | 0.0002407 | 1002.862 | -0.00065463 | 1003.3214 | -1.2169e-05 | 1002.862 | 0.00029348 | 992.4242 | 0 | 1002.862 | 0.0021679 | 1003.3213 | 0.0013994 | 987.2244 | 0 | 1003.3214 | 0.0025899 | 1003.3213 | 0.0025017 | 987.2244 | 0 | 1003.3214 | 0.00032149 | 1002.862 | 0.0035 | 1080.0367 | 0.01436 | 1080.7329 | 0 | 1080.0367 | 0.01506 | 987.2244 | 0
| 1003.5651 | -0.00062333 | 1003.105 | -0.0011551 | 1003.5651 | -0.00099771 | 1003.105 | -0.012854 | 992.6659 | 0 | 1003.105 | -0.0083816 | 1003.5652 | 0 | 987.4616 | 0 | 1003.5651 | 0 | 1003.5652 | 0 | 987.4616 | 0 | 1003.5651 | 0 | 1003.105 | -0.00828 | 1080.2051 | 0.01576 | 1080.9034 | 0 | 1080.2051 | 0.01472 | 987.4616 | 0
| 1003.809 | 0.00030825 | 1003.3481 | 0.00033418 | 1003.809 | 0.00012294 | 1003.3481 | 0.0013656 | 992.9077 | 0 | 1003.3481 | 0.0057038 | 1003.809 | 0.00992 | 987.6989 | 0 | 1003.809 | 0.0056685 | 1003.809 | 0.011196 | 987.6989 | 0 | 1003.809 | 0.00031108 | 1003.348 | 0.00613 | 1080.3736 | 0.01471 | 1081.0739 | 6.6672e-06 | 1080.3736 | 0.01502 | 987.6989 | 0
| 1004.0529 | -0.0003279 | 1003.5911 | -0.00077031 | 1004.0529 | -0.00071724 | 1003.5911 | -0.012624 | 993.1495 | 0 | 1003.5911 | -0.0074336 | 1004.0528 | 0 | 987.9362 | 0 | 1004.0529 | 0 | 1004.0528 | 0 | 987.9362 | 0 | 1004.0529 | 0 | 1003.5911 | -0.00906 | 1080.5421 | 0.01577 | 1081.2444 | 0 | 1080.5421 | 0.01472 | 987.9362 | 0
| 1004.2967 | 0.00083368 | 1003.8341 | -0.000273 | 1004.2967 | 0.00036386 | 1003.8341 | 0.0066259 | 993.3912 | 0 | 1003.8341 | 0.0041265 | 1004.2967 | 0.0031713 | 988.1735 | 0 | 1004.2967 | 0.0009397 | 1004.2967 | 0.00032349 | 988.1735 | 0 | 1004.2967 | 0.00016683 | 1003.8341 | 0.0081 | 1080.7105 | 0.01468 | 1081.4149 | 0 | 1080.7105 | 0.01509 | 988.1735 | 0
| 1004.5405 | -0.00080832 | 1004.0772 | 1.757e-05 | 1004.5405 | -0.00033422 | 1004.0772 | -0.0099002 | 993.633 | 0 | 1004.0772 | -0.0085199 | 1004.5405 | 0 | 988.4108 | 0 | 1004.5405 | 0 | 1004.5405 | 0 | 988.4108 | 0 | 1004.5405 | 0 | 1004.0772 | -0.00681 | 1080.879 | 0.01591 | 1081.5854 | 0 | 1080.879 | 0.01514 | 988.4108 | 0
| 1004.7844 | 0.0010814 | 1004.3202 | -0.00088197 | 1004.7844 | -0.00059319 | 1004.3202 | -0.012306 | 993.8748 | 0 | 1004.3202 | -0.0082757 | 1004.7844 | 0 | 988.6481 | 0 | 1004.7844 | 0 | 1004.7844 | 0 | 988.6481 | 0 | 1004.7844 | 0 | 1004.3202 | -0.00885 | 1081.0474 | 0.01626 | 1081.7559 | 0 | 1081.0474 | 0.0151 | 988.6481 | 0
| 1005.0283 | 0.00056435 | 1004.5633 | 0.00012197 | 1005.0283 | -7.9852e-05 | 1004.5633 | 0.0074112 | 994.1166 | 0 | 1004.5633 | 0.0025608 | 1005.0283 | 0.011015 | 988.8854 | 0 | 1005.0283 | 0.0053699 | 1005.0283 | 0.0047364 | 988.8854 | 0 | 1005.0283 | 0.00025249 | 1004.5633 | 0.00554 | 1081.2159 | 0.01449 | 1081.9264 | 5.0004e-05 | 1081.2159 | 0.01511 | 988.8854 | 0
| 1005.2721 | -0.00013061 | 1004.8063 | 7.1993e-05 | 1005.2721 | -0.0008587 | 1004.8063 | -0.0097667 | 994.3584 | 0 | 1004.8063 | -0.0071976 | 1005.2721 | 0 | 989.1227 | 0 | 1005.2721 | 0 | 1005.2721 | 0 | 989.1227 | 0 | 1005.2721 | 0 | 1004.8063 | -0.00373 | 1081.3843 | 0.0163 | 1082.097 | 0 | 1081.3843 | 0.01477 | 989.1227 | 0
| 1005.516 | 2.049e-05 | 1005.0494 | 0.00052392 | 1005.516 | -0.0003977 | 1005.0494 | 0.00051072 | 994.6002 | 0 | 1005.0494 | 0.0044249 | 1005.516 | 0.0055058 | 989.36 | 0 | 1005.516 | 0.0045677 | 1005.516 | 0.0075604 | 989.36 | 0 | 1005.516 | 0.00027582 | 1005.0494 | 0.00744 | 1081.5528 | 0.01403 | 1082.2675 | 3.0002e-05 | 1081.5528 | 0.0152 | 989.36 | 0
| 1005.7599 | -0.00058926 | 1005.2925 | -0.001102 | 1005.7599 | -0.00041894 | 1005.2925 | -0.0087632 | 994.842 | 0 | 1005.2925 | -0.0085336 | 1005.7599 | 0 | 989.5973 | 0 | 1005.7599 | 0 | 1005.7599 | 0 | 989.5973 | 0 | 1005.7599 | 0 | 1005.2925 | -0.00762 | 1081.7212 | 0.01628 | 1082.438 | 0 | 1081.7212 | 0.01478 | 989.5973 | 0
| 1006.0038 | -0.00014346 | 1005.5356 | -0.00028549 | 1006.0038 | 4.3654e-05 | 1005.5356 | -0.0054639 | 995.0838 | 0 | 1005.5356 | 0.0034921 | 1006.0038 | 0.0030125 | 989.8347 | 0 | 1006.0038 | 0.0034149 | 1006.0038 | 0.0036203 | 989.8347 | 0 | 1006.0038 | 0.00023311 | 1005.5356 | 0.00277 | 1081.8897 | 0.01447 | 1082.6085 | 5.0004e-05 | 1081.8897 | 0.01514 | 989.8347 | 0
| 1006.2477 | -0.00032305 | 1005.7786 | -0.00067014 | 1006.2477 | -0.0010398 | 1005.7786 | -0.013676 | 995.3256 | 0 | 1005.7786 | -0.0088048 | 1006.2477 | 0 | 990.072 | 0 | 1006.2477 | 0 | 1006.2477 | 0 | 990.072 | 0 | 1006.2477 | 0 | 1005.7786 | -0.00751 | 1082.0581 | 0.01616 | 1082.779 | 0 | 1082.0581 | 0.01471 | 990.072 | 0
| 1006.4916 | 0.00076129 | 1006.0217 | -0.00020717 | 1006.4916 | -0.00011552 | 1006.0217 | 0.0023478 | 995.5674 | 0 | 1006.0217 | 0.0035903 | 1006.4916 | 0.012475 | 990.3093 | 0 | 1006.4916 | 0.0025447 | 1006.4916 | 0 | 990.3093 | 0 | 1006.4916 | 0.0002452 | 1006.0217 | 0.00711 | 1082.2265 | 0.01384 | 1082.9495 | 1.0001e-05 | 1082.2265 | 0.01514 | 990.3093 | 0
| 1006.7355 | 0.00023896 | 1006.2648 | -0.00043039 | 1006.7355 | -0.00053218 | 1006.2648 | -0.016614 | 995.8093 | 0 | 1006.2648 | -0.0071848 | 1006.7355 | 0 | 990.5466 | 0 | 1006.7355 | 0 | 1006.7355 | 0 | 990.5466 | 0 | 1006.7355 | 0 | 1006.2648 | -0.00214 | 1082.395 | 0.01586 | 1083.12 | 0 | 1082.395 | 0.01469 | 990.5466 | 0
| 1006.9794 | 0.00021247 | 1006.5079 | -4.4743e-05 | 1006.9794 | 0.00044821 | 1006.5079 | 0.0084155 | 996.0511 | 0 | 1006.5079 | 0.0053592 | 1006.9794 | 0.0046077 | 990.784 | 0 | 1006.9794 | 0.0012923 | 1006.9794 | 0.0027561 | 990.784 | 0 | 1006.9794 | 0.0004751 | 1006.5079 | 0.00702 | 1082.5634 | 0.01414 | 1083.2905 | 3.0002e-05 | 1082.5634 | 0.01515 | 990.784 | 0
| 1007.2233 | -0.00028152 | 1006.751 | -0.00046353 | 1007.2233 | -0.000638 | 1006.751 | -0.014474 | 996.293 | 0 | 1006.751 | -0.0080889 | 1007.2233 | 0 | 991.0214 | 0 | 1007.2233 | 0 | 1007.2233 | 0 | 991.0214 | 0 | 1007.2233 | 0 | 1006.751 | -0.00848 | 1082.7319 | 0.01601 | 1083.461 | 0 | 1082.7319 | 0.0147 | 991.0214 | 0
| 1007.4672 | 0.00025235 | 1006.9941 | -0.00062668 | 1007.4672 | 0.00029652 | 1006.9941 | 0.0073559 | 996.5349 | 0 | 1006.9941 | 0.0023367 | 1007.4672 | 0.0042011 | 991.2587 | 0 | 1007.4672 | 0.00057682 | 1007.4672 | 0.011122 | 991.2587 | 0 | 1007.4672 | 0.00010486 | 1006.9941 | 0.0081 | 1082.9003 | 0.01357 | 1083.6316 | 5.0004e-05 | 1082.9003 | 0.01514 | 991.2587 | 0
| 1007.7112 | -0.00068076 | 1007.2372 | -0.00026648 | 1007.7112 | -0.00064652 | 1007.2372 | -0.0088991 | 996.7767 | 0 | 1007.2372 | -0.010202 | 1007.7112 | 0 | 991.4961 | 0 | 1007.7112 | 0 | 1007.7112 | 0 | 991.4961 | 0 | 1007.7112 | 0 | 1007.2372 | -0.00456 | 1083.0687 | 0.01594 | 1083.8021 | 0 | 1083.0687 | 0.01476 | 991.4961 | 0
| 1007.9551 | -5.3284e-05 | 1007.4803 | -0.00046677 | 1007.9551 | 0.00024194 | 1007.4803 | 0.0059619 | 997.0186 | 0 | 1007.4803 | 0.0044575 | 1007.9551 | 0.0044534 | 991.7335 | 0 | 1007.9551 | 0.0066206 | 1007.9551 | 0.0065448 | 991.7335 | 0 | 1007.9551 | 0.00047517 | 1007.4803 | 0.00752 | 1083.2372 | 0.01428 | 1083.9726 | 1.0001e-05 | 1083.2372 | 0.01516 | 991.7335 | 0
| 1008.199 | -0.00066315 | 1007.7234 | -0.00082065 | 1008.199 | -0.00069409 | 1007.7234 | -0.0079182 | 997.2605 | 0 | 1007.7234 | -0.0086022 | 1008.1991 | 0 | 991.9708 | 0 | 1008.199 | 0 | 1008.1991 | 0 | 991.9708 | 0 | 1008.199 | 0 | 1007.7234 | -0.00823 | 1083.4056 | 0.01624 | 1084.1431 | 0 | 1083.4056 | 0.0148 | 991.9708 | 0
| 1008.443 | 0.0011659 | 1007.9666 | -0.00017044 | 1008.443 | -0.00014223 | 1007.9666 | 0.0051323 | 997.5024 | 0 | 1007.9666 | 0.0049594 | 1008.443 | 0.0045534 | 992.2082 | 0 | 1008.443 | 0.0042806 | 1008.443 | 0.011814 | 992.2082 | 0 | 1008.443 | 0.00018512 | 1007.9666 | 0.00852 | 1083.5741 | 0.01377 | 1084.3136 | 3.0002e-05 | 1083.5741 | 0.01516 | 992.2082 | 0
| 1008.687 | -0.00026421 | 1008.2097 | 0.00026403 | 1008.687 | -0.0004953 | 1008.2097 | -0.0046533 | 997.7443 | 0 | 1008.2097 | -0.0080422 | 1008.687 | 0 | 992.4456 | 0 | 1008.687 | 0 | 1008.687 | 0 | 992.4456 | 0 | 1008.687 | 0 | 1008.2097 | -0.0073 | 1083.7425 | 0.01624 | 1084.4841 | 0 | 1083.7425 | 0.01478 | 992.4456 | 0
| 1008.9309 | 0.00052124 | 1008.4528 | -0.00038208 | 1008.9309 | 0.00015927 | 1008.4528 | -0.0046194 | 997.9861 | 0 | 1008.4528 | 0.0044601 | 1008.9309 | 0.0063573 | 992.683 | 0 | 1008.9309 | 0.0034089 | 1008.9309 | 0 | 992.683 | 0 | 1008.9309 | 0.00029877 | 1008.4528 | 0.0057 | 1083.9109 | 0.01382 | 1084.6547 | 1.0001e-05 | 1083.9109 | 0.01512 | 992.683 | 0
| 1009.1749 | -0.00059376 | 1008.6959 | -1.7212e-05 | 1009.1749 | -0.00018972 | 1008.6959 | -0.0086411 | 998.2281 | 0 | 1008.6959 | -0.0084079 | 1009.1749 | 0 | 992.9204 | 0 | 1009.1749 | 0 | 1009.1749 | 0 | 992.9204 | 0 | 1009.1749 | 0 | 1008.696 | -0.00604 | 1084.0794 | 0.01645 | 1084.8252 | 0 | 1084.0794 | 0.01471 | 992.9204 | 0
| 1009.4189 | 5.5117e-05 | 1008.9391 | 6.6847e-06 | 1009.4189 | 0.00029857 | 1008.9391 | -0.0010549 | 998.47 | 0 | 1008.9391 | 0.004601 | 1009.4189 | 0.0069357 | 993.1578 | 0 | 1009.4189 | 0.0071458 | 1009.4189 | 0.0090262 | 993.1578 | 0 | 1009.4189 | 0.00046169 | 1008.9391 | 0.01011 | 1084.2478 | 0.01366 | 1084.9957 | 6.9993e-05 | 1084.2478 | 0.01512 | 993.1578 | 0
| 1009.6628 | -0.00030276 | 1009.1822 | -0.00063069 | 1009.6628 | -0.000655 | 1009.1822 | -0.015028 | 998.7119 | 0 | 1009.1822 | -0.0095781 | 1009.6628 | 0 | 993.3952 | 0 | 1009.6628 | 0 | 1009.6628 | 0 | 993.3952 | 0 | 1009.6628 | 0 | 1009.1822 | -0.01099 | 1084.4162 | 0.01607 | 1085.1662 | 0 | 1084.4162 | 0.01475 | 993.3952 | 0
| 1009.9068 | 0.001137 | 1009.4254 | -0.00067854 | 1009.9068 | 9.6689e-05 | 1009.4254 | 0.0059802 | 998.9539 | 0 | 1009.4254 | 0.0057063 | 1009.9068 | 0 | 993.6326 | 0 | 1009.9068 | 0 | 1009.9068 | 0.008492 | 993.6326 | 0 | 1009.9068 | 0.00028234 | 1009.4254 | 0.0041 | 1084.5847 | 0.01514 | 1085.3368 | 3.0002e-05 | 1084.5847 | 0.01517 | 993.6326 | 0
| 1010.1508 | 0.00017476 | 1009.6685 | -0.0014891 | 1010.1508 | -0.001039 | 1009.6685 | -0.010572 | 999.1957 | 0 | 1009.6685 | -0.01212 | 1010.1508 | 0 | 993.8701 | 0 | 1010.1508 | 0 | 1010.1508 | 0 | 993.8701 | 0 | 1010.1508 | 0 | 1009.6685 | -0.00771 | 1084.7531 | 0.01637 | 1085.5073 | 0 | 1084.7531 | 0.01477 | 993.8701 | 0
| 1010.3948 | 0.00061361 | 1009.9117 | 0.00033071 | 1010.3948 | 0.00046473 | 1009.9117 | -0.0051932 | 999.4377 | 0 | 1009.9117 | 0.0047777 | 1010.3948 | 0.004409 | 994.1075 | 0 | 1010.3948 | 0.0041373 | 1010.3948 | 0.0046373 | 994.1075 | 0 | 1010.3948 | 0.00032421 | 1009.9117 | 0.00789 | 1084.9215 | 0.01345 | 1085.6778 | 5.0004e-05 | 1084.9215 | 0.01515 | 994.1075 | 0
| 1010.6388 | -0.00054646 | 1010.1548 | -0.0013402 | 1010.6388 | -0.0009943 | 1010.1548 | -0.016278 | 999.6796 | 0 | 1010.1548 | -0.0090033 | 1010.6388 | 0 | 994.3449 | 0 | 1010.6388 | 0 | 1010.6388 | 0 | 994.3449 | 0 | 1010.6388 | 0 | 1010.1549 | -0.00423 | 1085.09 | 0.01593 | 1085.8484 | 0 | 1085.09 | 0.01473 | 994.3449 | 0
| 1010.8828 | 0.0003338 | 1010.398 | 2.5353e-05 | 1010.8828 | 0.00021039 | 1010.398 | -0.0007783 | 999.9216 | 0 | 1010.398 | 0.0042585 | 1010.8828 | 0.0051379 | 994.5823 | 0 | 1010.8828 | 0.004458 | 1010.8828 | 0.0081333 | 994.5823 | 0 | 1010.8828 | 0.00025944 | 1010.398 | 0.01002 | 1085.2584 | 0.01373 | 1086.0189 | 1.0001e-05 | 1085.2584 | 0.01511 | 994.5823 | 0
| 1011.1268 | 3.6441e-05 | 1010.6412 | -0.0010202 | 1011.1268 | -0.0011107 | 1010.6412 | -0.018157 | 1000.1636 | 0 | 1010.6412 | -0.010099 | 1011.1268 | 0 | 994.8198 | 0 | 1011.1268 | 0 | 1011.1268 | 0 | 994.8198 | 0 | 1011.1268 | 0 | 1010.6412 | -0.00438 | 1085.4268 | 0.01617 | 1086.1894 | 0 | 1085.4268 | 0.01469 | 994.8198 | 0
| 1011.3709 | 4.3836e-05 | 1010.8844 | -6.6958e-06 | 1011.3709 | -0.00010816 | 1010.8844 | 0.0079674 | 1000.4055 | 0 | 1010.8844 | 0.0049409 | 1011.3709 | 0 | 995.0573 | 0 | 1011.3709 | 0.0035907 | 1011.3709 | 0.0065754 | 995.0573 | 0 | 1011.3709 | 0.00032774 | 1010.8844 | 0.00616 | 1085.5952 | 0.01491 | 1086.36 | 3.0002e-05 | 1085.5952 | 0.01512 | 995.0572 | 0
| 1011.6149 | -0.00051989 | 1011.1275 | 0.00034128 | 1011.6149 | -0.00022036 | 1011.1275 | -0.0096611 | 1000.6475 | 0 | 1011.1275 | -0.0084858 | 1011.6149 | 0 | 995.2947 | 0 | 1011.6149 | 0 | 1011.6149 | 0 | 995.2947 | 0 | 1011.6149 | 0 | 1011.1275 | -0.00688 | 1085.7637 | 0.01554 | 1086.5305 | 0 | 1085.7637 | 0.01468 | 995.2947 | 0
| 1011.8589 | 0.00040454 | 1011.3707 | 1.7045e-05 | 1011.8589 | 1.6919e-05 | 1011.3707 | 0.0032028 | 1000.8895 | 0 | 1011.3707 | 0.005539 | 1011.8589 | 0.0070696 | 995.5322 | 0 | 1011.8589 | 0.0055207 | 1011.8589 | 0.0069864 | 995.5322 | 0 | 1011.859 | 0.00031895 | 1011.3707 | 0.00728 | 1085.9321 | 0.01477 | 1086.701 | 5.0004e-05 | 1085.9321 | 0.01512 | 995.5322 | 0
| 1012.103 | -0.00023532 | 1011.6139 | -0.0015304 | 1012.103 | -0.00096151 | 1011.6139 | -0.016679 | 1001.1315 | 0 | 1011.6139 | -0.011248 | 1012.103 | 0 | 995.7696 | 0 | 1012.103 | 0 | 1012.103 | 0 | 995.7696 | 0 | 1012.103 | 0 | 1011.6139 | -0.00797 | 1086.1005 | 0.01616 | 1086.8716 | 0 | 1086.1005 | 0.01471 | 995.7696 | 0
| 1012.347 | 0.00057867 | 1011.8571 | 0.00030417 | 1012.347 | -0.00048632 | 1011.8571 | 0.0046102 | 1001.3735 | 0 | 1011.8571 | 0.0065659 | 1012.347 | 0.0024477 | 996.0071 | 0 | 1012.347 | 0.0083882 | 1012.347 | 0.012186 | 996.0071 | 0 | 1012.347 | 0.00027401 | 1011.8571 | 0.00735 | 1086.2689 | 0.01444 | 1087.0421 | 6.9993e-05 | 1086.2689 | 0.01517 | 996.0071 | 0
| 1012.5911 | -8.1139e-05 | 1012.1003 | -0.0002286 | 1012.5911 | -0.00066372 | 1012.1003 | -0.014399 | 1001.6155 | 0 | 1012.1003 | -0.010705 | 1012.5911 | 0 | 996.2446 | 0 | 1012.5911 | 0 | 1012.5911 | 0 | 996.2446 | 0 | 1012.5911 | 0 | 1012.1003 | -0.0084 | 1086.4374 | 0.01638 | 1087.2127 | 0 | 1086.4374 | 0.0148 | 996.2446 | 0
| 1012.8351 | -0.00018191 | 1012.3435 | -4.0968e-05 | 1012.8351 | -0.00012166 | 1012.3435 | -0.0012509 | 1001.8575 | 0 | 1012.3435 | 0.0056395 | 1012.8351 | 0.006778 | 996.4821 | 0 | 1012.8351 | 0.0066383 | 1012.8351 | 0.00434 | 996.4821 | 0 | 1012.8351 | 0.00028922 | 1012.3435 | 0.00677 | 1086.6058 | 0.01391 | 1087.3832 | 5.0004e-05 | 1086.6058 | 0.01515 | 996.4821 | 0
| 1013.0792 | -0.00060294 | 1012.5867 | -0.00072876 | 1013.0792 | -0.00070326 | 1012.5867 | -0.023347 | 1002.0995 | 0 | 1012.5867 | -0.0097633 | 1013.0792 | 0 | 996.7195 | 0 | 1013.0792 | 0 | 1013.0792 | 0 | 996.7195 | 0 | 1013.0792 | 0 | 1012.5867 | -0.00468 | 1086.7742 | 0.01623 | 1087.5537 | 0 | 1086.7742 | 0.01479 | 996.7195 | 0
| 1013.3232 | 0.00093748 | 1012.8299 | -2.3207e-05 | 1013.3232 | -0.00017428 | 1012.8299 | 0.0029142 | 1002.3415 | 0 | 1012.8299 | 0.0058113 | 1013.3232 | 0.0079658 | 996.957 | 0 | 1013.3232 | 0.0057121 | 1013.3232 | 0.0066816 | 996.957 | 0 | 1013.3232 | 0.00038485 | 1012.8299 | 0.00579 | 1086.9426 | 0.01403 | 1087.7243 | 1.0001e-05 | 1086.9426 | 0.01511 | 996.957 | 0
| 1013.5673 | -0.00088127 | 1013.0731 | -0.00075551 | 1013.5673 | 7.195e-05 | 1013.0731 | -0.006213 | 1002.5835 | 0 | 1013.0731 | -0.011286 | 1013.5673 | 0 | 997.1945 | 0 | 1013.5673 | 0 | 1013.5673 | 0 | 997.1945 | 0 | 1013.5673 | 0 | 1013.0731 | -0.01136 | 1087.111 | 0.01614 | 1087.8948 | 0 | 1087.111 | 0.01477 | 997.1945 | 0
| 1013.8114 | 0.00026577 | 1013.3164 | -0.00041429 | 1013.8114 | 0.0002295 | 1013.3164 | 0.0047598 | 1002.8256 | 0 | 1013.3164 | 0.0044337 | 1013.8114 | 0.0087828 | 997.432 | 0 | 1013.8114 | 0.00087857 | 1013.8114 | 0.006736 | 997.432 | 0 | 1013.8114 | 0.00036575 | 1013.3164 | -0.00205 | 1087.2794 | 0.01456 | 1088.0654 | 3.0002e-05 | 1087.2794 | 0.01514 | 997.432 | 0
| 1014.0555 | -0.00033029 | 1013.5596 | -0.001104 | 1014.0555 | -0.00057662 | 1013.5596 | -0.016064 | 1003.0676 | 0 | 1013.5596 | -0.012796 | 1014.0555 | 0 | 997.6696 | 0 | 1014.0555 | 0 | 1014.0555 | 0 | 997.6696 | 0 | 1014.0555 | 0 | 1013.5596 | -0.01058 | 1087.4479 | 0.0163 | 1088.2359 | 0 | 1087.4479 | 0.0147 | 997.6696 | 0
| 1014.2996 | 0.00066795 | 1013.8028 | -0.00012847 | 1014.2996 | 0.0004703 | 1013.8028 | -0.0017986 | 1003.3096 | 0 | 1013.8028 | 0.0056518 | 1014.2996 | 0 | 997.907 | 0 | 1014.2996 | 0.0029523 | 1014.2996 | 0.0094788 | 997.907 | 0 | 1014.2996 | 0.00015223 | 1013.8028 | 0.00446 | 1087.6163 | 0.01442 | 1088.4065 | 6.9993e-05 | 1087.6163 | 0.01507 | 997.907 | 0
| 1014.5437 | -0.00022888 | 1014.046 | -0.0010342 | 1014.5437 | -0.0010571 | 1014.046 | -0.013922 | 1003.5517 | 0 | 1014.046 | -0.010485 | 1014.5437 | 0 | 998.1446 | 0 | 1014.5437 | 0 | 1014.5437 | 0 | 998.1446 | 0 | 1014.5437 | 0 | 1014.046 | -0.017 | 1087.7847 | 0.01628 | 1088.577 | 0 | 1087.7847 | 0.01451 | 998.1446 | 0
| 1014.7878 | -3.3963e-05 | 1014.2893 | -0.00082129 | 1014.7878 | 0.00029414 | 1014.2893 | -0.0032287 | 1003.7938 | 0 | 1014.2893 | 0.0031596 | 1014.7878 | 0.009995 | 998.3821 | 0 | 1014.7878 | 0.0071457 | 1014.7878 | 0.0014043 | 998.3821 | 0 | 1014.7878 | 0.0003691 | 1014.2893 | 0.00498 | 1087.9531 | 0.0143 | 1088.7476 | 3.0002e-05 | 1087.9531 | 0.01497 | 998.3821 | 0
| 1015.0319 | -5.9894e-05 | 1014.5325 | -0.00098395 | 1015.0319 | -0.00058305 | 1014.5325 | -0.012316 | 1004.0358 | 0 | 1014.5325 | -0.0097813 | 1015.0319 | 0 | 998.6196 | 0 | 1015.0319 | 0 | 1015.0319 | 0 | 998.6196 | 0 | 1015.0319 | 0 | 1014.5325 | -0.00691 | 1088.1215 | 0.0163 | 1088.9181 | 0 | 1088.1215 | 0.01429 | 998.6196 | 0
| 1015.276 | 0.0002304 | 1014.7758 | 0.00020377 | 1015.276 | -0.00029491 | 1014.7758 | 0.00079745 | 1004.2779 | 0 | 1014.7758 | 0.0085204 | 1015.276 | 0.002829 | 998.8572 | 0 | 1015.276 | 0.0064908 | 1015.276 | 0.0094403 | 998.8572 | 0 | 1015.276 | 0.0001873 | 1014.7758 | 0.00721 | 1088.2899 | 0.01335 | 1089.0887 | 3.0002e-05 | 1088.2899 | 0.01479 | 998.8572 | 0
| 1015.5201 | -0.00034833 | 1015.019 | -0.00078611 | 1015.5201 | -0.00065165 | 1015.019 | -0.022953 | 1004.52 | 0 | 1015.019 | -0.01268 | 1015.5201 | 0 | 999.0947 | 0 | 1015.5201 | 0 | 1015.5201 | 0 | 999.0947 | 0 | 1015.5201 | 0 | 1015.019 | -0.01201 | 1088.4583 | 0.01561 | 1089.2592 | 0 | 1088.4583 | 0.01418 | 999.0947 | 0
| 1015.7643 | 0.00020434 | 1015.2623 | -0.0006145 | 1015.7643 | -1.9924e-05 | 1015.2623 | -0.0040412 | 1004.762 | 0 | 1015.2623 | 0.0047748 | 1015.7643 | 0.003219 | 999.3323 | 0 | 1015.7643 | 0.0067532 | 1015.7643 | 0.0030563 | 999.3323 | 0 | 1015.7643 | 0.00030165 | 1015.2623 | 0.00235 | 1088.6267 | 0.01398 | 1089.4298 | 3.0002e-05 | 1088.6267 | 0.01482 | 999.3323 | 0
| 1016.0084 | -0.0005452 | 1015.5055 | 8.5912e-08 | 1016.0084 | -0.00067598 | 1015.5055 | -0.016221 | 1005.0041 | 0 | 1015.5055 | -0.0099378 | 1016.0084 | 0 | 999.5698 | 0 | 1016.0084 | 0 | 1016.0084 | 0 | 999.5698 | 0 | 1016.0084 | 0 | 1015.5055 | -0.00041307 | 1088.7952 | 0.01596 | 1089.6003 | 0 | 1088.7952 | 0.01426 | 999.5698 | 0
| 1016.2526 | 0.0010417 | 1015.7488 | 0.0005881 | 1016.2526 | -7.7033e-05 | 1015.7488 | 0.0025794 | 1005.2462 | 0 | 1015.7488 | 0.0034885 | 1016.2525 | 0.007017 | 999.8074 | 0 | 1016.2526 | 0.0099017 | 1016.2525 | 0.0079664 | 999.8074 | 0 | 1016.2526 | 0.00037428 | 1015.7488 | 0.00666 | 1088.9636 | 0.01336 | 1089.7709 | 3.0002e-05 | 1088.9636 | 0.01487 | 999.8074 | 0
| 1016.4967 | -8.3925e-05 | 1015.9921 | -0.0013411 | 1016.4967 | -0.0014541 | 1015.9921 | -0.010868 | 1005.4883 | 0 | 1015.9921 | -0.01232 | 1016.4967 | 0 | 1000.0449 | 0 | 1016.4967 | 0 | 1016.4967 | 0 | 1000.0449 | 0 | 1016.4967 | 0 | 1015.9921 | -0.01141 | 1089.132 | 0.01608 | 1089.9415 | 0 | 1089.132 | 0.01439 | 1000.0449 | 0
| 1016.7408 | -0.00033428 | 1016.2353 | -0.00086205 | 1016.7408 | 0.000195 | 1016.2353 | 0.008035 | 1005.7305 | 0 | 1016.2353 | 0.0054696 | 1016.7408 | 0.0079034 | 1000.2825 | 0 | 1016.7408 | 0.0026078 | 1016.7408 | 0.0097132 | 1000.2825 | 0 | 1016.7409 | 0.00029165 | 1016.2354 | 0.00219 | 1089.3004 | 0.01445 | 1090.112 | 3.0002e-05 | 1089.3004 | 0.01501 | 1000.2825 | 0
| 1016.985 | 5.5995e-05 | 1016.4786 | 0.00041277 | 1016.985 | -0.00073728 | 1016.4786 | -0.012923 | 1005.9726 | 0 | 1016.4786 | -0.010638 | 1016.985 | 0 | 1000.5201 | 0 | 1016.985 | 0 | 1016.985 | 0 | 1000.5201 | 0 | 1016.985 | 0 | 1016.4786 | -0.00596 | 1089.4688 | 0.01635 | 1090.2826 | 0 | 1089.4688 | 0.01451 | 1000.5201 | 0
| 1017.2292 | 0.00037461 | 1016.7219 | 8.9075e-05 | 1017.2292 | 0.000652 | 1016.7219 | -0.004566 | 1006.2147 | 0 | 1016.7219 | 0.0081745 | 1017.2292 | 0 | 1000.7577 | 0 | 1017.2292 | 0.0071096 | 1017.2292 | 0 | 1000.7577 | 0 | 1017.2292 | 0.0001277 | 1016.7219 | 0.00784 | 1089.6372 | 0.01347 | 1090.4531 | 3.0002e-05 | 1089.6372 | 0.01505 | 1000.7577 | 0
| 1017.4733 | 8.7551e-05 | 1016.9652 | 9.1565e-05 | 1017.4733 | -0.00013535 | 1016.9652 | -0.011613 | 1006.4568 | 0 | 1016.9652 | -0.010517 | 1017.4733 | 0 | 1000.9952 | 0 | 1017.4733 | 0 | 1017.4733 | 0 | 1000.9952 | 0 | 1017.4733 | 0 | 1016.9652 | -0.00899 | 1089.8056 | 0.01603 | 1090.6237 | 0 | 1089.8056 | 0.0146 | 1000.9952 | 0
| 1017.7175 | 0.00053994 | 1017.2085 | 0.00026246 | 1017.7175 | -0.00019911 | 1017.2085 | 0.00042494 | 1006.699 | 0 | 1017.2085 | 0.0071451 | 1017.7175 | 0 | 1001.2328 | 0 | 1017.7175 | 0.0046475 | 1017.7175 | 0 | 1001.2328 | 0 | 1017.7175 | 0.0003048 | 1017.2085 | 0.00553 | 1089.974 | 0.01419 | 1090.7942 | 3.0002e-05 | 1089.974 | 0.01513 | 1001.2328 | 0
| 1017.9617 | 0.00039331 | 1017.4518 | -0.0010025 | 1017.9617 | -0.0010567 | 1017.4518 | -0.014276 | 1006.9411 | 0 | 1017.4518 | -0.012713 | 1017.9617 | 0 | 1001.4705 | 0 | 1017.9617 | 0 | 1017.9617 | 0 | 1001.4705 | 0 | 1017.9617 | 0 | 1017.4518 | -0.01337 | 1090.1424 | 0.01621 | 1090.9648 | 0 | 1090.1424 | 0.0147 | 1001.4705 | 0
| 1018.2059 | 0.00071845 | 1017.6951 | -5.8072e-05 | 1018.2059 | 0.00016067 | 1017.6951 | 0.010901 | 1007.1833 | 0 | 1017.6951 | 0.0058144 | 1018.2059 | 0 | 1001.7081 | 0 | 1018.2059 | 0.0060737 | 1018.2059 | 0 | 1001.7081 | 0 | 1018.2059 | 0.00022716 | 1017.6951 | 0.01369 | 1090.3108 | 0.01428 | 1091.1354 | 3.0002e-05 | 1090.3108 | 0.01516 | 1001.7081 | 0
| 1018.4501 | 0.00048521 | 1017.9384 | -0.0014109 | 1018.4501 | 1.2316e-05 | 1017.9384 | -0.022874 | 1007.4254 | 0 | 1017.9384 | -0.014845 | 1018.4501 | 0 | 1001.9457 | 0 | 1018.4501 | 0 | 1018.4501 | 0 | 1001.9457 | 0 | 1018.4501 | 0 | 1017.9384 | -0.01142 | 1090.4792 | 0.01642 | 1091.3059 | 0 | 1090.4792 | 0.01476 | 1001.9457 | 0
| 1018.6943 | 0.00096134 | 1018.1817 | 0.00058122 | 1018.6943 | 0.00053698 | 1018.1817 | 0.011484 | 1007.6676 | 0 | 1018.1817 | 0.0073631 | 1018.6943 | 0 | 1002.1833 | 0 | 1018.6943 | 0.0064592 | 1018.6943 | 0 | 1002.1833 | 0 | 1018.6943 | 9.9715e-05 | 1018.1817 | 0.01247 | 1090.6476 | 0.01454 | 1091.4765 | 3.0002e-05 | 1090.6476 | 0.01517 | 1002.1833 | 0
| 1018.9385 | 7.0361e-06 | 1018.425 | -0.00052875 | 1018.9385 | -0.00061979 | 1018.425 | -0.009846 | 1007.9097 | 0 | 1018.425 | -0.011107 | 1018.9385 | 0 | 1002.4209 | 0 | 1018.9385 | 0 | 1018.9385 | 0 | 1002.4209 | 0 | 1018.9385 | 0 | 1018.425 | -0.00627 | 1090.816 | 0.01617 | 1091.6471 | 0 | 1090.816 | 0.01478 | 1002.4209 | 0
| 1019.1827 | 0.0008246 | 1018.6683 | 0.00036943 | 1019.1827 | -0.0001873 | 1018.6683 | 0.0018442 | 1008.1519 | 0 | 1018.6683 | 0.008834 | 1019.1827 | 0 | 1002.6585 | 0 | 1019.1827 | 0.006715 | 1019.1827 | 0 | 1002.6585 | 0 | 1019.1827 | 0.00033742 | 1018.6683 | 0.00038238 | 1090.9844 | 0.01437 | 1091.8176 | 1.0001e-05 | 1090.9844 | 0.01516 | 1002.6585 | 0
| 1019.4269 | 0.00057542 | 1018.9116 | -0.00081179 | 1019.4269 | -0.0006565 | 1018.9116 | -0.022122 | 1008.3941 | 0 | 1018.9116 | -0.011722 | 1019.4269 | 0 | 1002.8962 | 0 | 1019.4269 | 0 | 1019.4269 | 0 | 1002.8962 | 0 | 1019.4269 | 0 | 1018.9116 | -0.00417 | 1091.1528 | 0.01626 | 1091.9882 | 0 | 1091.1528 | 0.0148 | 1002.8962 | 0
| 1019.6711 | 0.00060021 | 1019.155 | 0.00034552 | 1019.6711 | -0.00034656 | 1019.155 | 0.0031832 | 1008.6363 | 0 | 1019.155 | 0.01071 | 1019.6711 | 0 | 1003.1338 | 0 | 1019.6711 | 0.0069361 | 1019.6711 | 0 | 1003.1338 | 0 | 1019.6711 | 0.00028187 | 1019.155 | 0.00694 | 1091.3212 | 0.01507 | 1092.1588 | 1.0001e-05 | 1091.3212 | 0.01515 | 1003.1338 | 0
| 1019.9153 | -6.6785e-05 | 1019.3983 | -0.00052479 | 1019.9153 | -0.00043629 | 1019.3983 | -0.015797 | 1008.8785 | 0 | 1019.3983 | -0.012591 | 1019.9153 | 0 | 1003.3714 | 0 | 1019.9153 | 0 | 1019.9153 | 0 | 1003.3714 | 0 | 1019.9153 | 0 | 1019.3983 | -0.00834 | 1091.4896 | 0.01619 | 1092.3294 | 0 | 1091.4896 | 0.01477 | 1003.3714 | 0
| 1020.1596 | 0.00097416 | 1019.6416 | -0.0001501 | 1020.1596 | 0.00020421 | 1019.6416 | -0.0019387 | 1009.1207 | 0 | 1019.6416 | 0.0059112 | 1020.1596 | 0 | 1003.6091 | 0 | 1020.1596 | 0.0032944 | 1020.1596 | 0 | 1003.6091 | 0 | 1020.1596 | 0.00027391 | 1019.6416 | 0.00566 | 1091.6579 | 0.0141 | 1092.4999 | 5.0004e-05 | 1091.6579 | 0.01512 | 1003.6091 | 0
| 1020.4038 | -0.00089292 | 1019.885 | -0.00052133 | 1020.4038 | -0.00040801 | 1019.885 | -0.020079 | 1009.3629 | 0 | 1019.885 | -0.01323 | 1020.4038 | 0 | 1003.8467 | 0 | 1020.4038 | 0 | 1020.4038 | 0 | 1003.8467 | 0 | 1020.4038 | 0 | 1019.885 | 0 | 1091.8263 | 0.0164 | 1092.6705 | 0 | 1091.8263 | 0.0148 | 1003.8467 | 0
| 1020.6481 | 0.00047587 | 1020.1283 | -0.00075369 | 1020.6481 | -0.00018095 | 1020.1283 | -0.0099824 | 1009.6052 | 0 | 1020.1283 | 0.0050045 | 1020.6481 | 0 | 1004.0844 | 0 | 1020.6481 | 0.0040531 | 1020.6481 | 0 | 1004.0844 | 0 | 1020.6481 | 0.00017963 | 1020.1283 | 0 | 1091.9947 | 0.01435 | 1092.8411 | 3.0002e-05 | 1091.9947 | 0.01514 | 1004.0844 | 0
| 1020.8923 | -0.00067749 | 1020.3717 | -0.00078596 | 1020.8923 | -0.00068353 | 1020.3717 | -0.021183 | 1009.8474 | 0 | 1020.3717 | -0.013102 | 1020.8923 | 0 | 1004.322 | 0 | 1020.8923 | 0 | 1020.8923 | 0 | 1004.322 | 0 | 1020.8923 | 0 | 1020.3717 | 0 | 1092.1631 | 0.01633 | 1093.0117 | 0 | 1092.1631 | 0.01479 | 1004.322 | 0
| 1021.1366 | 0.00084971 | 1020.615 | -0.00028411 | 1021.1366 | 3.9446e-06 | 1020.615 | 0.011184 | 1010.0896 | 0 | 1020.615 | 0.0081392 | 1021.1366 | 0 | 1004.5597 | 0 | 1021.1366 | 0.0065625 | 1021.1366 | 0 | 1004.5597 | 0 | 1021.1366 | 0.0002037 | 1020.615 | 0 | 1092.3315 | 0.0137 | 1093.1822 | 5.0004e-05 | 1092.3315 | 0.01514 | 1004.5597 | 0
| 1021.3809 | -5.3908e-05 | 1020.8584 | -0.00016641 | 1021.3809 | -0.00011232 | 1020.8584 | -0.020061 | 1010.3318 | 0 | 1020.8584 | -0.011624 | 1021.3808 | 0 | 1004.7974 | 0 | 1021.3809 | 0 | 1021.3808 | 0 | 1004.7974 | 0 | 1021.3809 | 0 | 1020.8584 | 0 | 1092.4999 | 0.01605 | 1093.3528 | 0 | 1092.4999 | 0.01478 | 1004.7974 | 0
| 1021.6251 | 0.00082182 | 1021.1017 | -0.00087288 | 1021.6251 | -0.00018985 | 1021.1017 | 0.0085291 | 1010.5741 | 0 | 1021.1017 | 0.0050988 | 1021.6251 | 0 | 1005.0351 | 0 | 1021.6251 | 0.00088018 | 1021.6251 | 0 | 1005.0351 | 0 | 1021.6251 | 0.00037924 | 1021.1017 | 0 | 1092.6683 | 0.01468 | 1093.5234 | 5.0004e-05 | 1092.6683 | 0.01514 | 1005.0351 | 0
| 1021.8694 | -0.00040008 | 1021.3451 | -0.00040229 | 1021.8694 | -0.00082224 | 1021.3451 | -0.022895 | 1010.8163 | 0 | 1021.3451 | -0.012772 | 1021.8694 | 0 | 1005.2728 | 0 | 1021.8694 | 0 | 1021.8694 | 0 | 1005.2728 | 0 | 1021.8694 | 0 | 1021.3451 | 0 | 1092.8366 | 0.01617 | 1093.694 | 0 | 1092.8366 | 0.0148 | 1005.2728 | 0
| 1022.1136 | 0.00040283 | 1021.5885 | 0.00015703 | 1022.1136 | 1.4496e-05 | 1021.5885 | 0.0063331 | 1011.0586 | 0 | 1021.5885 | 0.0055162 | 1022.1137 | 0 | 1005.5104 | 0 | 1022.1136 | 0.0051975 | 1022.1137 | 0 | 1005.5104 | 0 | 1022.1137 | 0.00023329 | 1021.5885 | 0 | 1093.005 | 0.01481 | 1093.8646 | 5.0004e-05 | 1093.005 | 0.01519 | 1005.5104 | 0
| 1022.358 | 0.00041407 | 1021.8318 | -9.0531e-05 | 1022.358 | -0.00035558 | 1021.8318 | 0 | 1011.3008 | 0 | 1021.8318 | 0 | 1022.358 | 0 | 1005.7482 | 0 | 1022.358 | 0 | 1022.358 | 0 | 1005.7482 | 0 | 1022.358 | 0 | 1021.8319 | 0 | 1093.1734 | 0.01617 | 1094.0351 | 0 | 1093.1734 | 0.0148 | 1005.7482 | 0
| 1022.6022 | 9.9158e-06 | 1022.0752 | 4.6131e-05 | 1022.6022 | -2.7116e-06 | 1022.0752 | 0 | 1011.5431 | 0 | 1022.0752 | 0 | 1022.6022 | 0 | 1005.9858 | 0 | 1022.6022 | 0.0071804 | 1022.6022 | 0 | 1005.9858 | 0 | 1022.6022 | 0.00028998 | 1022.0752 | 0 | 1093.3418 | 0.01484 | 1094.2057 | 3.0002e-05 | 1093.3418 | 0.01514 | 1005.9858 | 0
| 1022.8466 | -0.00014042 | 1022.3186 | -0.0012607 | 1022.8466 | -0.00054879 | 1022.3186 | 0 | 1011.7854 | 0 | 1022.3186 | 0 | 1022.8465 | 0 | 1006.2236 | 0 | 1022.8466 | 0 | 1022.8465 | 0 | 1006.2236 | 0 | 1022.8466 | 0 | 1022.3186 | 0 | 1093.5102 | 0.01607 | 1094.3763 | 0 | 1093.5102 | 0.01478 | 1006.2236 | 0
| 1023.0908 | 0.00089918 | 1022.562 | -0.0002783 | 1023.0908 | -0.00049715 | 1022.562 | 0 | 1012.0276 | 0 | 1022.562 | 0 | 1023.0909 | 0 | 1006.4612 | 0 | 1023.0908 | 0.0035199 | 1023.0909 | 0 | 1006.4612 | 0 | 1023.0908 | 0.0005034 | 1022.562 | 0 | 1093.6785 | 0.01419 | 1094.5469 | 6.9993e-05 | 1093.6785 | 0.01515 | 1006.4612 | 0
| 1023.3351 | -0.00013397 | 1022.8054 | -0.00089577 | 1023.3351 | -0.00013522 | 1022.8054 | 0 | 1012.27 | 0 | 1022.8054 | 0 | 1023.3352 | 0 | 1006.699 | 0 | 1023.3351 | 0 | 1023.3352 | 0 | 1006.699 | 0 | 1023.3351 | 0 | 1022.8054 | 0 | 1093.8469 | 0.01617 | 1094.7175 | 0 | 1093.8469 | 0.01476 | 1006.699 | 0
| 1023.5795 | 0.00040089 | 1023.0488 | -0.00050749 | 1023.5795 | 0.00024112 | 1023.0488 | 0 | 1012.5123 | 0 | 1023.0488 | 0 | 1023.5795 | 0 | 1006.9367 | 0 | 1023.5795 | 0 | 1023.5795 | 0 | 1006.9367 | 0 | 1023.5795 | 0.00020423 | 1023.0488 | 0 | 1094.0153 | 0.01403 | 1094.8881 | 5.0004e-05 | 1094.0153 | 0.01513 | 1006.9367 | 0
| 1023.8238 | 2.0703e-05 | 1023.2922 | -0.00077844 | 1023.8238 | -0.0012043 | 1023.2922 | 0 | 1012.7546 | 0 | 1023.2922 | 0 | 1023.8238 | 0 | 1007.1744 | 0 | 1023.8238 | 0 | 1023.8238 | 0 | 1007.1744 | 0 | 1023.8238 | 0 | 1023.2922 | 0 | 1094.1837 | 0.01621 | 1095.0587 | 0 | 1094.1837 | 0.01473 | 1007.1744 | 0
| 1024.0681 | 0.00030548 | 1023.5356 | -0.00012644 | 1024.0681 | 0.00020074 | 1023.5356 | 0 | 1012.9968 | 0 | 1023.5356 | 0 | 1024.0681 | 0 | 1007.4122 | 0 | 1024.0681 | 0.0049259 | 1024.0681 | 0 | 1007.4122 | 0 | 1024.0681 | 0.00022654 | 1023.5356 | 0 | 1094.352 | 0.014 | 1095.2293 | 1.0001e-05 | 1094.352 | 0.01513 | 1007.4122 | 0
| 1024.3125 | -0.00047153 | 1023.779 | -0.00048748 | 1024.3125 | -0.00042091 | 1023.779 | 0 | 1013.2392 | 0 | 1023.779 | 0 | 1024.3125 | 0 | 1007.6499 | 0 | 1024.3125 | 0 | 1024.3125 | 0 | 1007.6499 | 0 | 1024.3125 | 0 | 1023.779 | 0 | 1094.5204 | 0.01637 | 1095.3999 | 0 | 1094.5204 | 0.01475 | 1007.6499 | 0
| 1024.5568 | 0.0002324 | 1024.0224 | 0.00020925 | 1024.5568 | -0.00032339 | 1024.0224 | 0 | 1013.4815 | 0 | 1024.0224 | 0 | 1024.5568 | 0 | 1007.8876 | 0 | 1024.5568 | 0.0089767 | 1024.5568 | 0 | 1007.8876 | 0 | 1024.5568 | 0.00035196 | 1024.0224 | 0 | 1094.6888 | 0.01416 | 1095.5704 | 5.0004e-05 | 1094.6888 | 0.01516 | 1007.8876 | 0
| 1024.8011 | -0.00077529 | 1024.2658 | -0.00091411 | 1024.8011 | -0.00031657 | 1024.2658 | 0 | 1013.7238 | 0 | 1024.2658 | 0 | 1024.8011 | 0 | 1008.1254 | 0 | 1024.8011 | 0 | 1024.8011 | 0 | 1008.1254 | 0 | 1024.8012 | 0 | 1024.2658 | 0 | 1094.8572 | 0.01624 | 1095.741 | 0 | 1094.8572 | 0.01473 | 1008.1254 | 0
| 1025.0455 | 0.001299 | 1024.5093 | -0.00070265 | 1025.0455 | 7.4809e-05 | 1024.5093 | 0 | 1013.9661 | 0 | 1024.5093 | 0 | 1025.0455 | 0 | 1008.3632 | 0 | 1025.0455 | 3.1733e-06 | 1025.0455 | 0 | 1008.3632 | 0 | 1025.0455 | 0.00031281 | 1024.5093 | 0 | 1095.0255 | 0.01372 | 1095.9116 | 5.0004e-05 | 1095.0255 | 0.01513 | 1008.3632 | 0
| 1025.2898 | -0.00069707 | 1024.7527 | -0.0011135 | 1025.2898 | -0.00054725 | 1024.7527 | 0 | 1014.2085 | 0 | 1024.7527 | 0 | 1025.2898 | 0 | 1008.6009 | 0 | 1025.2898 | 0 | 1025.2898 | 0 | 1008.6009 | 0 | 1025.2898 | 0 | 1024.7527 | 0 | 1095.1939 | 0.01624 | 1096.0822 | 0 | 1095.1939 | 0.01466 | 1008.6009 | 0
| 1025.5342 | 0.00077405 | 1024.9961 | -0.00097333 | 1025.5342 | 0.00058411 | 1024.9961 | 0 | 1014.4509 | 0 | 1024.9961 | 0 | 1025.5342 | 0 | 1008.8387 | 0 | 1025.5342 | 6.3856e-06 | 1025.5342 | 0 | 1008.8387 | 0 | 1025.5342 | 0.00040052 | 1024.9961 | 0 | 1095.3623 | 0.0138 | 1096.2528 | 6.9993e-05 | 1095.3623 | 0.01511 | 1008.8387 | 0
| 1025.7786 | 1.3073e-05 | 1025.2395 | -0.00047055 | 1025.7786 | -0.00075205 | 1025.2395 | 0 | 1014.6932 | 0 | 1025.2395 | 0 | 1025.7786 | 0 | 1009.0765 | 0 | 1025.7786 | 0 | 1025.7786 | 0 | 1009.0765 | 0 | 1025.7786 | 0 | 1025.2395 | 0 | 1095.5306 | 0.01645 | 1096.4234 | 0 | 1095.5306 | 0.01471 | 1009.0765 | 0
| 1026.0229 | -0.00014011 | 1025.483 | 0.00033982 | 1026.0229 | 0.00050221 | 1025.483 | 0 | 1014.9355 | 0 | 1025.483 | 0 | 1026.023 | 0 | 1009.3142 | 0 | 1026.0229 | 7.7222e-06 | 1026.023 | 0 | 1009.3142 | 0 | 1026.023 | 0.0005151 | 1025.483 | 0 | 1095.699 | 0.01445 | 1096.594 | 5.0004e-05 | 1095.699 | 0.01519 | 1009.3142 | 0
| 1026.2673 | 1.4987e-05 | 1025.7264 | -0.00090697 | 1026.2673 | -0.00054826 | 1025.7264 | 0 | 1015.1779 | 0 | 1025.7264 | 0 | 1026.2673 | 0 | 1009.552 | 0 | 1026.2673 | 0 | 1026.2673 | 0 | 1009.552 | 0 | 1026.2673 | 0 | 1025.7264 | 0 | 1095.8673 | 0.01617 | 1096.7646 | 0 | 1095.8673 | 0.01307 | 1009.552 | 0
| 1026.5117 | 0.00064976 | 1025.9699 | 0.00013596 | 1026.5117 | 0.00058938 | 1025.9699 | 0 | 1015.4203 | 0 | 1025.9699 | 0 | 1026.5117 | 0 | 1009.7898 | 0 | 1026.5117 | 5.1082e-06 | 1026.5117 | 0 | 1009.7898 | 0 | 1026.5117 | 0.00041395 | 1025.9699 | 0 | 1096.0357 | 0.00971 | 1096.9352 | 3.0002e-05 | 1096.0357 | 0.00836 | 1009.7898 | 0
| 1026.7561 | -0.00036413 | 1026.2133 | -0.0029609 | 1026.7561 | -0.00069849 | 1026.2133 | 0 | 1015.6627 | 0 | 1026.2133 | 0 | 1026.7561 | 0 | 1010.0276 | 0 | 1026.7561 | 0 | 1026.7561 | 0 | 1010.0276 | 0 | 1026.7561 | 0 | 1026.2133 | 0 | 1096.2041 | 0.00045705 | 1097.1058 | 0 | 1096.2041 | 0.00327 | 1010.0276 | 0
| 1027.0005 | 0.0008438 | 1026.4568 | -0.0018794 | 1027.0005 | -0.000693 | 1026.4568 | 0 | 1015.9051 | 0 | 1026.4568 | 0 | 1027.0005 | 0 | 1010.2654 | 0 | 1027.0005 | 0 | 1027.0005 | 0 | 1010.2654 | 0 | 1027.0005 | 0 | 1026.4568 | 0 | 1096.3724 | 0 | 1097.2764 | 6.9993e-05 | 1096.3724 | 0.00022355 | 1010.2654 | 0
| 1027.2449 | -0.00071141 | 1026.7002 | -0.0026374 | 1027.2449 | -0.00039235 | 1026.7002 | 0 | 1016.1475 | 0 | 1026.7002 | 0 | 1027.2449 | 0 | 1010.5032 | 0 | 1027.2449 | 0 | 1027.2449 | 0 | 1010.5032 | 0 | 1027.2449 | 0 | 1026.7002 | 0 | 1096.5408 | 0 | 1097.447 | 0 | 1096.5408 | 0.0002081 | 1010.5032 | 0
| 1027.4893 | 5.5163e-05 | 1026.9437 | -0.0022129 | 1027.4893 | 0.0003719 | 1026.9437 | 0 | 1016.3898 | 0 | 1026.9437 | 0 | 1027.4893 | 0 | 1010.741 | 0 | 1027.4893 | 0 | 1027.4893 | 0 | 1010.741 | 0 | 1027.4893 | 0 | 1026.9437 | 0 | 1096.7091 | 5.2751e-05 | 1097.6176 | 6.9993e-05 | 1096.7091 | 0.00018544 | 1010.741 | 0
| 1027.7338 | 5.6668e-05 | 1027.1872 | -0.002802 | 1027.7338 | -0.00034963 | 1027.1872 | 0 | 1016.6323 | 0 | 1027.1872 | 0 | 1027.7337 | 0 | 1010.9788 | 0 | 1027.7338 | 0 | 1027.7337 | 0 | 1010.9788 | 0 | 1027.7338 | 0 | 1027.1872 | 0 | 1096.8775 | 0 | 1097.7882 | 0 | 1096.8775 | 0.00024441 | 1010.9788 | 0
| 1027.9781 | 0.00063828 | 1027.4306 | -0.0020809 | 1027.9781 | 0.00053103 | 1027.4306 | 0 | 1016.8747 | 0 | 1027.4306 | 0 | 1027.9782 | 0 | 1011.2166 | 0 | 1027.9781 | 0 | 1027.9782 | 0 | 1011.2166 | 0 | 1027.9781 | 4.3508e-05 | 1027.4306 | 0 | 1097.0459 | 0.00068578 | 1097.9588 | 6.9993e-05 | 1097.0459 | 0.0002648 | 1011.2166 | 0

## Integration (hidden)
LED Item # | M365L3 |  | M365LP1 |  | M385LP1 |  | M405L4 |  | M405LP1 |  | M455L4 |  | M470L5 |  | M530L4 |  | M590L4 |  | M617L5 |  | M625L3 |  | M660L3 |  | M780L3 |  | M850L3 |  | M940L3 |  | MCWHL8-C1
| Area Under Normalized Curve |  | Area Under Normalized Curve |  | Area Under Normalized Curve |  | Area Under Normalized Curve |  | Area Under Normalized Curve |  | Area Under Normalized Curve |  | Area Under Normalized Curve |  | Area Under Normalized Curve |  | Area Under Normalized Curve |  | Area Under Normalized Curve |  | Area Under Normalized Curve |  | Area Under Normalized Curve |  | Area Under Normalized Curve |  | Area Under Normalized Curve |  | Area Under Normalized Curve |  | Area Under Normalized Curve
| Total | 12.0411 | Total | 13.4132 | Total | 13.4323 | Total | 16.0289 | Total | 16.3791 | Total | 22.729 | Total | 32.5337 | Total | 41.3202 | Total | 19.7106 | Total | 21.3383 | Total | 23.3929 | Total | 25.537 | Total | 37.4574 | Total | 34.5024 | Total | 73.1931 | Total | 90.9354
Integration
| 0.0001666 |  | -0.0001475 |  | 0 |  | 0 |  | 0 |  | 0 |  | 0 |  | 1.0495e-06 |  | 0 |  | 0 |  | 3.4508e-05 |  | 0 |  | 0.00027559 |  | 2.8399e-06 |  | 0.00060798 |  | 0
| 5.0945e-05 |  | -4.1043e-05 |  | 0 |  | 0 |  | 0 |  | 0 |  | 0 |  | 1.3389e-06 |  | 0 |  | 0 |  | 2.5698e-05 |  | 0 |  | 0.00029017 |  | 2.3238e-06 |  | 0.00059263 |  | 0
| 6.3786e-05 |  | -3.2511e-06 |  | 0 |  | 0 |  | 0 |  | 0 |  | 0 |  | 1.3391e-06 |  | 0 |  | 0 |  | 2.5702e-05 |  | 0 |  | 0.00028482 |  | 0 |  | 0.0005919 |  | 0
| 9.0717e-05 |  | 7.1318e-05 |  | 0 |  | 0 |  | 0 |  | 0 |  | 0 |  | 1.6588e-06 |  | 0 |  | 0 |  | 4.9446e-05 |  | 0 |  | 0.00029405 |  | 0 |  | 0.00059654 |  | 0
| 7.5787e-05 |  | 0.00010229 |  | 0 |  | 0 |  | 0 |  | 0 |  | 0 |  | 1.6589e-06 |  | 0 |  | 0 |  | 4.9449e-05 |  | 0 |  | 0.00019682 |  | 2.3241e-06 |  | 0.00059658 |  | 0
| 8.7614e-06 |  | 7.1956e-05 |  | 0 |  | 0 |  | 0 |  | 0 |  | 0 |  | 1.2778e-06 |  | 0 |  | 0 |  | 2.1258e-05 |  | 0 |  | 0.0001569 |  | 2.3241e-06 |  | 0.00059124 |  | 0
| 5.3767e-06 |  | -1.0674e-05 |  | 0 |  | 0 |  | 0 |  | 0 |  | 0 |  | 1.2779e-06 |  | 0 |  | 0 |  | 2.1261e-05 |  | 0 |  | 0.00020273 |  | 2.3244e-06 |  | 0.00058744 |  | 0
| 0.00016531 |  | 2.1699e-05 |  | 0 |  | 0 |  | 0 |  | 0 |  | 0 |  | 1.819e-06 |  | 0 |  | 0 |  | 4.7238e-05 |  | 0 |  | 0.00026955 |  | 2.3244e-06 |  | 0.00058748 |  | 0
| 0.00012151 |  | 4.0407e-05 |  | 0 |  | 0 |  | 0 |  | 0 |  | 0 |  | 1.8193e-06 |  | 0 |  | 0 |  | 4.7245e-05 |  | 0 |  | 0.00031181 |  | 7.7481e-07 |  | 0.00059059 |  | 0
| 0.00012679 |  | 0.00018438 |  | 0 |  | 0 |  | 0 |  | 0 |  | 0 |  | 2.9683e-06 |  | 0 |  | 0 |  | 6.3091e-05 |  | 0 |  | 0.00022042 |  | 1.2915e-06 |  | 0.00059443 |  | 0
| 0.00011238 |  | 0.00020674 |  | 0 |  | 0 |  | 0 |  | 0 |  | 0 |  | 2.9685e-06 |  | 0 |  | 0 |  | 6.3094e-05 |  | 0 |  | 0.00016053 |  | 4.3912e-06 |  | 0.00060219 |  | 0
| 0.00011972 |  | 2.0376e-05 |  | 0 |  | 0 |  | 0 |  | 0 |  | 0 |  | 1.5733e-06 |  | 0 |  | 0 |  | 2.7381e-05 |  | 0 |  | 0.00023043 |  | 3.8748e-06 |  | 0.00060834 |  | 0
| 0.0001425 |  | -7.1375e-06 |  | 0 |  | 0 |  | 0 |  | 0 |  | 0 |  | 1.5733e-06 |  | 0 |  | 0 |  | 2.7381e-05 |  | 0 |  | 0.00026042 |  | 2.325e-06 |  | 0.00061226 |  | 0
| 6.8086e-05 |  | -5.7102e-06 |  | 0 |  | 0 |  | 0 |  | 0 |  | 0 |  | 2.0019e-06 |  | 0 |  | 0 |  | 5.0483e-05 |  | 0 |  | 0.00027962 |  | 2.3252e-06 |  | 0.00060918 |  | 0
| 4.613e-05 |  | 8.4069e-07 |  | 0 |  | 0 |  | 0 |  | 0 |  | 0 |  | 2.0019e-06 |  | 0 |  | 0 |  | 5.048e-05 |  | 0 |  | 0.000315 |  | 7.7506e-07 |  | 0.00060542 |  | 0
| 4.8429e-05 |  | -4.0304e-05 |  | 0 |  | 0 |  | 0 |  | 0 |  | 0 |  | 1.1761e-06 |  | 0 |  | 0 |  | 3.4692e-05 |  | 0 |  | 0.00039567 |  | 7.7511e-07 |  | 0.00060926 |  | 0
| 0.00013977 |  | -6.8586e-05 |  | 0 |  | 0 |  | 0 |  | 0 |  | 0 |  | 1.1762e-06 |  | 0 |  | 0 |  | 3.4696e-05 |  | 0 |  | 0.00038033 |  | 7.7516e-07 |  | 0.00061699 |  | 0
| 0.00017182 |  | -4.6354e-05 |  | 0 |  | 0 |  | 0 |  | 0 |  | 0 |  | 1.8228e-06 |  | 0 |  | 0 |  | 4.4064e-05 |  | 0 |  | 0.00030198 |  | 1.292e-06 |  | 0.00062548 |  | 0
| 6.5632e-05 |  | 3.7539e-05 |  | 0 |  | 0 |  | 0 |  | 0 |  | 0 |  | 1.823e-06 |  | 0 |  | 0 |  | 4.4069e-05 |  | 0 |  | 0.00031199 |  | 1.292e-06 |  | 0.00063167 |  | 0
| 7.8625e-05 |  | 5.8281e-05 |  | 0 |  | 0 |  | 0 |  | 0 |  | 0 |  | 1.8683e-06 |  | 0 |  | 0 |  | 4.6753e-05 |  | 0 |  | 0.00032738 |  | 1.2921e-06 |  | 0.00063709 |  | 0
| 8.7584e-05 |  | -9.1381e-06 |  | 0 |  | 0 |  | 0 |  | 0 |  | 0 |  | 1.8685e-06 |  | 0 |  | 0 |  | 4.6758e-05 |  | 0 |  | 0.00032202 |  | 2.8428e-06 |  | 0.00063713 |  | 0
| 7.9336e-05 |  | -6.5704e-05 |  | 0 |  | 0 |  | 0 |  | 0 |  | 0 |  | 1.1001e-06 |  | 0 |  | 0 |  | 2.5819e-05 |  | 0 |  | 0.00036276 |  | 2.3261e-06 |  | 0.00062791 |  | 0
| 0.00011883 |  | -3.2418e-05 |  | 0 |  | 0 |  | 0 |  | 0 |  | 0 |  | 1.1002e-06 |  | 0 |  | 0 |  | 2.5821e-05 |  | 0 |  | 0.00032975 |  | 2.3261e-06 |  | 0.00061415 |  | 0
| 0.00011514 |  | 6.3259e-05 |  | 0 |  | 0 |  | 0 |  | 0 |  | 0 |  | 2.9071e-06 |  | 0 |  | 0 |  | 4.7464e-05 |  | 0 |  | 0.00025213 |  | 2.3264e-06 |  | 0.00060497 |  | 0
| 6.9744e-05 |  | 1.9709e-05 |  | 0 |  | 0 |  | 0 |  | 0 |  | 0 |  | 2.9076e-06 |  | 0 |  | 0 |  | 4.7469e-05 |  | 0 |  | 0.0003144 |  | 2.3264e-06 |  | 0.00061035 |  | 0
| -5.2742e-06 |  | -6.2244e-06 |  | 0 |  | 0 |  | 0 |  | 0 |  | 0 |  | 1.5971e-06 |  | 0 |  | 0 |  | 2.6959e-05 |  | 0 |  | 0.00035286 |  | 2.3264e-06 |  | 0.000615 |  | 0
| 6.7148e-05 |  | 4.1539e-05 |  | 0 |  | 0 |  | 0 |  | 0 |  | 0 |  | 1.5972e-06 |  | 0 |  | 0 |  | 2.6962e-05 |  | 0 |  | 0.00026833 |  | 0 |  | 0.00061354 |  | 0
| 0.00012497 |  | -6.4056e-05 |  | 0 |  | 0 |  | 0 |  | 0 |  | 0 |  | 1.2224e-06 |  | 0 |  | 0 |  | 3.769e-05 |  | 0 |  | 0.00031907 |  | 0 |  | 0.0006097 |  | 0
| 9.0259e-05 |  | -5.4394e-05 |  | 0 |  | 0 |  | 0 |  | 0 |  | 0 |  | 1.2225e-06 |  | 0 |  | 0 |  | 3.7693e-05 |  | 0 |  | 0.00035369 |  | 2.3268e-06 |  | 0.00060974 |  | 0
| 6.9209e-05 |  | 0.00013896 |  | 0 |  | 0 |  | 0 |  | 0 |  | 0 |  | 2.5407e-06 |  | 0 |  | 0 |  | 3.8135e-05 |  | 0 |  | 0.00026067 |  | 2.327e-06 |  | 0.00061362 |  | 0
| 6.371e-05 |  | 0.00016817 |  | 0 |  | 0 |  | 0 |  | 0 |  | 0 |  | 2.5407e-06 |  | 0 |  | 0 |  | 3.8137e-05 |  | 0 |  | 0.00022993 |  | 7.7566e-07 |  | 0.00060828 |  | 0
| 0.00011165 |  | 5.8982e-05 |  | 0 |  | 0 |  | 0 |  | 0 |  | 0 |  | 1.0824e-06 |  | 0 |  | 0 |  | 3.4945e-05 |  | 0 |  | 0.0002261 |  | 1.2929e-06 |  | 0.0006014 |  | 0
| 2.3547e-05 |  | 4.7147e-05 |  | 0 |  | 0 |  | 0 |  | 0 |  | 0 |  | 1.0824e-06 |  | 0 |  | 0 |  | 3.4947e-05 |  | 0 |  | 0.00022304 |  | 2.8447e-06 |  | 0.00060374 |  | 0
| -1.5596e-05 |  | 0.00010698 |  | 0 |  | 0 |  | 0 |  | 0 |  | 0 |  | 1.717e-06 |  | 0 |  | 0 |  | 2.8704e-05 |  | 0 |  | 0.00026766 |  | 2.3273e-06 |  | 0.00061301 |  | 0
| 5.8825e-05 |  | 9.9744e-05 |  | 0 |  | 0 |  | 0 |  | 0 |  | 0 |  | 1.7171e-06 |  | 0 |  | 0 |  | 2.8705e-05 |  | 0 |  | 0.00030537 |  | 7.7586e-07 |  | 0.00061921 |  | 0
| 0.00011373 |  | 4.3604e-05 |  | 0 |  | 0 |  | 0 |  | 0 |  | 0 |  | 1.2144e-06 |  | 0 |  | 0 |  | 1.6274e-05 |  | 0 |  | 0.00034152 |  | 1.2931e-06 |  | 0.00061459 |  | 0
| 0.00010212 |  | -3.7878e-05 |  | 0 |  | 0 |  | 0 |  | 0 |  | 0 |  | 1.2145e-06 |  | 0 |  | 0 |  | 1.6275e-05 |  | 0 |  | 0.0003108 |  | 1.2932e-06 |  | 0.00060698 |  | 0
| 1.5081e-05 |  | -0.00011274 |  | 0 |  | 0 |  | 0 |  | 0 |  | 0 |  | 9.0731e-07 |  | 0 |  | 0 |  | 3.6293e-05 |  | 0 |  | 0.00024464 |  | 2.8452e-06 |  | 0.00061082 |  | 0
| 0.00010908 |  | -5.2623e-05 |  | 0 |  | 0 |  | 0 |  | 0 |  | 0 |  | 9.0745e-07 |  | 0 |  | 0 |  | 3.6298e-05 |  | 0 |  | 0.00033007 |  | 4.3971e-06 |  | 0.00062014 |  | 0
| 0.00019663 |  | -2.8404e-06 |  | 0 |  | 0 |  | 0 |  | 0 |  | 0 |  | 1.0207e-06 |  | 0 |  | 0 |  | 3.6982e-05 |  | 0 |  | 0.00029776 |  | 7.502e-06 |  | 0.00062552 |  | 0
| 0.00016834 |  | -1.6334e-05 |  | 0 |  | 0 |  | 0 |  | 0 |  | 0 |  | 1.0209e-06 |  | 0 |  | 0 |  | 3.6987e-05 |  | 0 |  | 0.00020313 |  | 7.502e-06 |  | 0.00062479 |  | 0
| 7.7217e-05 |  | -2.9479e-05 |  | 0 |  | 0 |  | 0 |  | 0 |  | 0 |  | 1.9236e-06 |  | 0 |  | 0 |  | 2.3705e-05 |  | 0 |  | 0.00031011 |  | 2.8458e-06 |  | 0.00062329 |  | 0
| -1.7055e-05 |  | -7.821e-05 |  | 0 |  | 0 |  | 0 |  | 0 |  | 0 |  | 1.9237e-06 |  | 0 |  | 0 |  | 2.3708e-05 |  | 0 |  | 0.00041402 |  | 5.1741e-07 |  | 0.00062411 |  | 0
| 2.1766e-05 |  | -3.5454e-05 |  | 0 |  | 0 |  | 0 |  | 0 |  | 0 |  | 1.4185e-06 |  | 0 |  | 0 |  | 4.2618e-05 |  | 0 |  | 0.00038403 |  | 5.1748e-07 |  | 0.00062645 |  | 0
| 0.00012143 |  | -2.9419e-05 |  | 0 |  | 0 |  | 0 |  | 0 |  | 0 |  | 1.4186e-06 |  | 0 |  | 0 |  | 4.262e-05 |  | 0 |  | 0.00031248 |  | 2.8461e-06 |  | 0.00062419 |  | 0
| 0.00014513 |  | -8.711e-05 |  | 0 |  | 0 |  | 0 |  | 0 |  | 0 |  | 1.9675e-06 |  | 0 |  | 0 |  | 3.8573e-05 |  | 0 |  | 0.00032327 |  | 2.3288e-06 |  | 0.00062346 |  | 0
| 9.5969e-05 |  | -0.00014122 |  | 0 |  | 0 |  | 0 |  | 0 |  | 0 |  | 1.9677e-06 |  | 0 |  | 0 |  | 3.8579e-05 |  | 0 |  | 0.000341 |  | 0 |  | 0.00062735 |  | 0
| 6.1875e-05 |  | -6.1063e-05 |  | 0 |  | 0 |  | 0 |  | 0 |  | 0 |  | 1.7594e-06 |  | 0 |  | 0 |  | 3.0124e-05 |  | 0 |  | 0.00023169 |  | 2.0702e-06 |  | 0.00063196 |  | 0
| -1.7739e-05 |  | -3.4211e-05 |  | 0 |  | 0 |  | 0 |  | 0 |  | 0 |  | 1.7594e-06 |  | 0 |  | 0 |  | 3.0124e-05 |  | 0 |  | 0.00028407 |  | 2.8469e-06 |  | 0.00063051 |  | 0
| -2.4766e-05 |  | 2.2324e-05 |  | 0 |  | 0 |  | 0 |  | 0 |  | 0 |  | 1.9251e-06 |  | 0 |  | 0 |  | 4.1009e-05 |  | 0 |  | 0.00040725 |  | 7.7636e-07 |  | 0.00062281 |  | 0
| 5.1247e-05 |  | 6.7927e-05 |  | 0 |  | 0 |  | 0 |  | 0 |  | 0 |  | 1.9252e-06 |  | 0 |  | 0 |  | 4.1013e-05 |  | 0 |  | 0.0003018 |  | 2.3294e-06 |  | 0.00062285 |  | 0
| 6.3976e-05 |  | 3.9795e-05 |  | 0 |  | 0 |  | 0 |  | 0 |  | 0 |  | 2.1895e-06 |  | 0 |  | 0 |  | 4.2786e-05 |  | 0 |  | 0.00014333 |  | 2.3294e-06 |  | 0.00062986 |  | 0
| 0.00010936 |  | 0.00011072 |  | 0 |  | 0 |  | 0 |  | 0 |  | 0 |  | 2.1897e-06 |  | 0 |  | 0 |  | 4.279e-05 |  | 0 |  | 0.00018414 |  | 7.7651e-07 |  | 0.00063525 |  | 0
| 9.9933e-05 |  | 0.00015851 |  | 0 |  | 0 |  | 0 |  | 0 |  | 0 |  | 2.2845e-06 |  | 0 |  | 0 |  | 5.7237e-05 |  | 0 |  | 0.00031572 |  | 7.7656e-07 |  | 0.00063144 |  | 0
| 2.9881e-05 |  | 3.3635e-05 |  | 0 |  | 0 |  | 0 |  | 0 |  | 0 |  | 2.2847e-06 |  | 0 |  | 0 |  | 5.7243e-05 |  | 0 |  | 0.00021552 |  | 7.7661e-07 |  | 0.00063071 |  | 0
| 0.00013159 |  | -7.4072e-05 |  | 0 |  | 0 |  | 0 |  | 0 |  | 0 |  | 1.275e-06 |  | 0 |  | 0 |  | 3.6245e-05 |  | 0 |  | 0.00014468 |  | 1.2944e-06 |  | 0.00064076 |  | 0
| 0.0001821 |  | -2.4065e-05 |  | 0 |  | 0 |  | 0 |  | 0 |  | 0 |  | 1.2752e-06 |  | 0 |  | 0 |  | 3.6249e-05 |  | 0 |  | 0.00028266 |  | 5.1778e-07 |  | 0.00064774 |  | 0
| 0.00010025 |  | -3.737e-05 |  | 0 |  | 0 |  | 0 |  | 0 |  | 0 |  | 8.8328e-07 |  | 0 |  | 0 |  | 1.7934e-05 |  | 0 |  | 0.00034813 |  | 0 |  | 0.00064389 |  | 0
| 0.0001484 |  | 5.5352e-05 |  | 0 |  | 0 |  | 0 |  | 0 |  | 0 |  | 9.0788e-07 |  | 0 |  | 0 |  | 1.7938e-05 |  | 0 |  | 0.00038746 |  | 7.7676e-07 |  | 0.00063781 |  | 0
| 0.00011818 |  | 4.614e-05 |  | 0 |  | 0 |  | 0 |  | 0 |  | 0 |  | 1.001e-06 |  | 0 |  | 0 |  | 3.0759e-05 |  | 0 |  | 0.00028426 |  | 1.2946e-06 |  | 0.00064478 |  | 0
| 2.6991e-05 |  | -3.935e-05 |  | 0 |  | 0 |  | 0 |  | 0 |  | 0 |  | 9.7661e-07 |  | 0 |  | 0 |  | 3.076e-05 |  | 0 |  | 0.00018951 |  | 1.2948e-06 |  | 0.00064941 |  | 0
| 1.5498e-05 |  | -5.5678e-05 |  | 0 |  | 0 |  | 0 |  | 0 |  | 0 |  | 1.0361e-06 |  | 0 |  | 0 |  | 4.5854e-05 |  | 0 |  | 0.0002342 |  | 1.2947e-06 |  | 0.00064251 |  | 0
| -2.804e-06 |  | -9.1554e-06 |  | 0 |  | 0 |  | 0 |  | 0 |  | 0 |  | 1.0362e-06 |  | 0 |  | 0 |  | 4.5854e-05 |  | 0 |  | 0.00031282 |  | 2.8487e-06 |  | 0.00063566 |  | 0
| -9.0286e-06 |  | -0.00012654 |  | 0 |  | 0 |  | 0 |  | 0 |  | 0 |  | 5.8628e-07 |  | 0 |  | 0 |  | 5.0075e-06 |  | 0 |  | 0.00035905 |  | 2.3307e-06 |  | 0.00063874 |  | 0
| 4.2804e-05 |  | -0.00016223 |  | 0 |  | 0 |  | 0 |  | 0 |  | 0 |  | 5.8637e-07 |  | 0 |  | 0 |  | 5.0082e-06 |  | 0 |  | 0.00027894 |  | 3.8851e-06 |  | 0.00063879 |  | 0
| 9.3867e-05 |  | 0.00019257 |  | 0 |  | 0 |  | 0 |  | 0 |  | 0 |  | 2.7089e-06 |  | 0 |  | 0 |  | 3.323e-05 |  | 0 |  | 0.00027742 |  | 3.8848e-06 |  | 0.00062573 |  | 0
| 9.0453e-05 |  | 0.000173 |  | 0 |  | 0 |  | 0 |  | 0 |  | 0 |  | 2.7093e-06 |  | 0 |  | 0 |  | 3.3234e-05 |  | 0 |  | 0.00025197 |  | 7.7706e-07 |  | 0.00061806 |  | 0
| 5.7913e-05 |  | -4.1836e-05 |  | 0 |  | 0 |  | 0 |  | 0 |  | 0 |  | 6.562e-07 |  | 0 |  | 0 |  | 2.3811e-05 |  | 0 |  | 0.00021422 |  | 1.2951e-06 |  | 0.00062273 |  | 0
| 7.362e-05 |  | -3.171e-05 |  | 0 |  | 0 |  | 0 |  | 0 |  | 0 |  | 6.563e-07 |  | 0 |  | 0 |  | 2.3815e-05 |  | 0 |  | 0.00031986 |  | 2.8496e-06 |  | 0.00063124 |  | 0
| 8.3057e-05 |  | 6.7664e-05 |  | 0 |  | 0 |  | 0 |  | 0 |  | 0 |  | 1.6392e-06 |  | 0 |  | 0 |  | 2.7727e-05 |  | 0 |  | 0.00034298 |  | 2.3315e-06 |  | 0.00062893 |  | 0
| 1.3689e-05 |  | 0.00014307 |  | 0 |  | 0 |  | 0 |  | 0 |  | 0 |  | 1.6393e-06 |  | 0 |  | 0 |  | 2.7728e-05 |  | 0 |  | 0.00034072 |  | 0 |  | 0.00061976 |  | 0
| 2.9295e-05 |  | 4.6778e-05 |  | 0 |  | 0 |  | 0 |  | 0 |  | 0 |  | 1.0154e-06 |  | 0 |  | 0 |  | 2.8903e-05 |  | 0 |  | 0.00034688 |  | 5.1818e-07 |  | 0.00060974 |  | 0
| -1.5753e-05 |  | -7.0731e-05 |  | 0 |  | 0 |  | 0 |  | 0 |  | 0 |  | 1.0154e-06 |  | 0 |  | 0 |  | 2.8906e-05 |  | 0 |  | 0.00036929 |  | 1.2954e-06 |  | 0.00060597 |  | 0
| -3.3953e-05 |  | -5.5256e-05 |  | 0 |  | 0 |  | 0 |  | 0 |  | 0 |  | 9.9974e-07 |  | 0 |  | 0 |  | 2.2893e-05 |  | 0 |  | 0.00041708 |  | 7.7731e-07 |  | 0.00061368 |  | 0
| 0.00011248 |  | -8.1724e-05 |  | 0 |  | 0 |  | 0 |  | 0 |  | 0 |  | 9.9974e-07 |  | 0 |  | 0 |  | 2.2893e-05 |  | 0 |  | 0.00042713 |  | 0 |  | 0.00062991 |  | 0
| 0.00013654 |  | -0.00012235 |  | 0 |  | 0 |  | 0 |  | 0 |  | 0 |  | 1.11e-06 |  | 0 |  | 0 |  | 2.4968e-05 |  | 0 |  | 0.00039169 |  | 5.1828e-07 |  | 0.00064306 |  | 0
| 1.0931e-05 |  | -2.431e-05 |  | 0 |  | 0 |  | 0 |  | 0 |  | 0 |  | 1.11e-06 |  | 0 |  | 0 |  | 2.4966e-05 |  | 0 |  | 0.00036473 |  | 1.2957e-06 |  | 0.00064927 |  | 0
| 7.8543e-06 |  | -2.0313e-05 |  | 0 |  | 0 |  | 0 |  | 0 |  | 0 |  | 6.4989e-07 |  | 0 |  | 0 |  | 2.2094e-05 |  | 0 |  | 0.00018199 |  | 1.2958e-06 |  | 0.00065008 |  | 0
| 7.6339e-05 |  | -4.279e-05 |  | 0 |  | 0 |  | 0 |  | 0 |  | 0 |  | 6.4994e-07 |  | 0 |  | 0 |  | 2.2095e-05 |  | 0 |  | 0.00010411 |  | 2.8507e-06 |  | 0.00065321 |  | 0
| 1.6347e-05 |  | -3.9643e-05 |  | 0 |  | 0 |  | 0 |  | 0 |  | 0 |  | 1.1823e-06 |  | 0 |  | 0 |  | 4.9962e-05 |  | 0 |  | 0.00026377 |  | 2.3327e-06 |  | 0.0006571 |  | 0
| 5.5445e-05 |  | 1.511e-05 |  | 0 |  | 0 |  | 0 |  | 0 |  | 0 |  | 1.1824e-06 |  | 0 |  | 0 |  | 4.9965e-05 |  | 0 |  | 0.00030619 |  | 3.8878e-06 |  | 0.00066482 |  | 0
| 5.9058e-05 |  | 2.7068e-05 |  | 0 |  | 0 |  | 0 |  | 0 |  | 0 |  | 1.3989e-06 |  | 0 |  | 0 |  | 2.845e-05 |  | 0 |  | 0.0003286 |  | 4.4065e-06 |  | 0.00066876 |  | 0
| 3.3131e-05 |  | -5.0434e-05 |  | 0 |  | 0 |  | 0 |  | 0 |  | 0 |  | 1.399e-06 |  | 0 |  | 0 |  | 2.8453e-05 |  | 0 |  | 0.00031934 |  | 5.1841e-07 |  | 0.00066182 |  | 0
| 0.00016226 |  | -4.1854e-05 |  | 0 |  | 0 |  | 0 |  | 0 |  | 0 |  | 1.6534e-06 |  | 0 |  | 0 |  | 3.8383e-05 |  | 0 |  | 0.00026229 |  | 2.0739e-06 |  | 0.00064879 |  | 0
| 9.262e-05 |  | 3.1062e-05 |  | 0 |  | 0 |  | 0 |  | 0 |  | 0 |  | 1.6534e-06 |  | 0 |  | 0 |  | 3.8381e-05 |  | 0 |  | 0.00017652 |  | 4.4071e-06 |  | 0.00063722 |  | 0
| 1.8137e-05 |  | 8.6177e-05 |  | 0 |  | 0 |  | 0 |  | 0 |  | 0 |  | 1.4224e-06 |  | 0 |  | 0 |  | 3.5267e-05 |  | 0 |  | 0.00020045 |  | 2.3333e-06 |  | 0.00063957 |  | 0
| 0.00011563 |  | 1.3278e-06 |  | 0 |  | 0 |  | 0 |  | 0 |  | 0 |  | 1.4224e-06 |  | 0 |  | 0 |  | 3.5267e-05 |  | 0 |  | 0.00014891 |  | 0 |  | 0.00063961 |  | 0
| 0.00012825 |  | 8.4566e-06 |  | 0 |  | 0 |  | 0 |  | 0 |  | 0 |  | 1.4644e-06 |  | 0 |  | 0 |  | 2.6778e-05 |  | 0 |  | 0.00012191 |  | 2.0743e-06 |  | 0.00063426 |  | 0
| 0.00011865 |  | 5.5119e-06 |  | 0 |  | 0 |  | 0 |  | 0 |  | 0 |  | 1.4645e-06 |  | 0 |  | 0 |  | 2.6779e-05 |  | 0 |  | 0.00025233 |  | 2.8522e-06 |  | 0.00062967 |  | 0
| 2.4493e-05 |  | -6.5463e-05 |  | 0 |  | 0 |  | 0 |  | 0 |  | 0 |  | 1.038e-06 |  | 0 |  | 0 |  | 3.121e-05 |  | 0 |  | 0.0003573 |  | 1.2965e-06 |  | 0.00063202 |  | 0
| 1.5792e-05 |  | -9.1529e-05 |  | 0 |  | 0 |  | 0 |  | 0 |  | 0 |  | 1.0381e-06 |  | 0 |  | 0 |  | 3.1213e-05 |  | 0 |  | 0.00038662 |  | 1.2965e-06 |  | 0.0006382 |  | 0
| 8.228e-05 |  | -8.966e-05 |  | 0 |  | 0 |  | 0 |  | 0 |  | 0 |  | 1.6488e-06 |  | 0 |  | 0 |  | 2.3199e-05 |  | 0 |  | 0.00039207 |  | 7.7801e-07 |  | 0.00064368 |  | 0
| 5.8136e-05 |  | -2.6269e-05 |  | 0 |  | 0 |  | 0 |  | 0 |  | 0 |  | 1.6491e-06 |  | 0 |  | 0 |  | 2.3204e-05 |  | 0 |  | 0.00043298 |  | 7.7801e-07 |  | 0.00064522 |  | 0
| 0.00014811 |  | -2.2175e-05 |  | 0 |  | 0 |  | 0 |  | 0 |  | 0 |  | 1.4727e-06 |  | 0 |  | 0 |  | 3.737e-05 |  | 0 |  | 0.00050173 |  | 7.7806e-07 |  | 0.00063836 |  | 0
| 0.00018298 |  | -0.0001288 |  | 0 |  | 0 |  | 0 |  | 0 |  | 0 |  | 1.4729e-06 |  | 0 |  | 0 |  | 3.7378e-05 |  | 0 |  | 0.00039753 |  | 0 |  | 0.00063605 |  | 0
| 0.00010423 |  | -7.8683e-05 |  | 0 |  | 0 |  | 0 |  | 0 |  | 0 |  | 1.9479e-06 |  | 0 |  | 0 |  | 3.7225e-05 |  | 0 |  | 0.00026169 |  | 0 |  | 0.00063531 |  | 0
| 3.9404e-05 |  | 2.5417e-06 |  | 0 |  | 0 |  | 0 |  | 0 |  | 0 |  | 1.9482e-06 |  | 0 |  | 0 |  | 3.7232e-05 |  | 0 |  | 0.00032656 |  | 7.7821e-07 |  | 0.00063844 |  | 0
| 4.5418e-05 |  | -6.1868e-05 |  | 0 |  | 0 |  | 0 |  | 0 |  | 0 |  | 9.4612e-07 |  | 0 |  | 0 |  | 1.8798e-05 |  | 0 |  | 0.0002957 |  | 4.4096e-06 |  | 0.00063617 |  | 0
| 9.9566e-05 |  | 1.4142e-05 |  | 0 |  | 0 |  | 0 |  | 0 |  | 0 |  | 9.4619e-07 |  | 0 |  | 0 |  | 1.8799e-05 |  | 0 |  | 0.00030035 |  | 4.4102e-06 |  | 0.00062926 |  | 0
| 5.1023e-05 |  | 1.9107e-05 |  | 0 |  | 0 |  | 0 |  | 0 |  | 0 |  | 5.7534e-07 |  | 0 |  | 0 |  | 1.0121e-05 |  | 0 |  | 0.00033048 |  | 1.2971e-06 |  | 0.00063007 |  | 0
| 6.4306e-05 |  | -6.5958e-05 |  | 0 |  | 0 |  | 0 |  | 0 |  | 0 |  | 5.7538e-07 |  | 0 |  | 0 |  | 1.0121e-05 |  | 0 |  | 0.00032585 |  | 1.2972e-06 |  | 0.00063162 |  | 0
| 0.00010548 |  | -3.0144e-05 |  | 0 |  | 0 |  | 0 |  | 0 |  | 0 |  | 1.0448e-06 |  | 0 |  | 0 |  | 2.4436e-05 |  | 0 |  | 0.00032666 |  | 1.2973e-06 |  | 0.00063633 |  | 0
| 0.00013422 |  | -6.9695e-05 |  | 0 |  | 0 |  | 0 |  | 0 |  | 0 |  | 1.0449e-06 |  | 0 |  | 0 |  | 2.4441e-05 |  | 0 |  | 0.00024131 |  | 5.1894e-07 |  | 0.00063556 |  | 0
| 0.0001499 |  | -7.0057e-05 |  | 0 |  | 0 |  | 0 |  | 0 |  | 0 |  | 1.623e-06 |  | 0 |  | 0 |  | 3.0789e-05 |  | 0 |  | 0.00024288 |  | 5.1894e-07 |  | 0.00063564 |  | 0
| 6.3955e-05 |  | -5.8782e-06 |  | 0 |  | 0 |  | 0 |  | 0 |  | 0 |  | 1.6232e-06 |  | 0 |  | 0 |  | 3.0794e-05 |  | 0 |  | 0.00029427 |  | 1.2974e-06 |  | 0.00063642 |  | 0
| 7.3717e-05 |  | 7.1186e-05 |  | 0 |  | 0 |  | 0 |  | 0 |  | 0 |  | 1.1677e-06 |  | 0 |  | 0 |  | 2.8342e-05 |  | 0 |  | 0.00039392 |  | 1.2975e-06 |  | 0.00063337 |  | 0
| 1.7801e-05 |  | 0.00010313 |  | 0 |  | 0 |  | 0 |  | 0 |  | 0 |  | 1.1679e-06 |  | 0 |  | 0 |  | 2.8345e-05 |  | 0 |  | 0.0003646 |  | 2.8546e-06 |  | 0.00063573 |  | 0
| 8.2116e-05 |  | 3.2162e-05 |  | 0 |  | 0 |  | 0 |  | 0 |  | 0 |  | 1.6329e-06 |  | 0 |  | 0 |  | 3.2622e-05 |  | 0 |  | 0.00023948 |  | 2.8547e-06 |  | 0.00063886 |  | 0
| 0.00017022 |  | 3.0834e-05 |  | 0 |  | 0 |  | 0 |  | 0 |  | 0 |  | 1.6331e-06 |  | 0 |  | 0 |  | 3.2623e-05 |  | 0 |  | 0.00024876 |  | 2.8549e-06 |  | 0.00063581 |  | 0
| 8.0516e-05 |  | 4.5682e-05 |  | 0 |  | 0 |  | 0 |  | 0 |  | 0 |  | 1.1188e-06 |  | 0 |  | 0 |  | 3.2911e-05 |  | 0 |  | 0.0002565 |  | 2.336e-06 |  | 0.00062272 |  | 0
| 4.0829e-05 |  | 4.8498e-05 |  | 0 |  | 0 |  | 0 |  | 0 |  | 0 |  | 1.1189e-06 |  | 0 |  | 0 |  | 3.2914e-05 |  | 0 |  | 0.00031754 |  | 7.7871e-07 |  | 0.00061267 |  | 0
| 2.8625e-05 |  | 8.4845e-05 |  | 0 |  | 0 |  | 0 |  | 0 |  | 0 |  | 1.471e-06 |  | 0 |  | 0 |  | 2.0436e-05 |  | 0 |  | 0.00039099 |  | 1.2979e-06 |  | 0.00061661 |  | 0
| 1.0483e-05 |  | 0.00012435 |  | 0 |  | 0 |  | 0 |  | 0 |  | 0 |  | 1.5837e-06 |  | 0 |  | 0 |  | 2.0439e-05 |  | 0 |  | 0.00039408 |  | 2.8555e-06 |  | 0.00062434 |  | 0
| 2.335e-05 |  | 3.9026e-05 |  | 0 |  | 0 |  | 0 |  | 0 |  | 0 |  | 1.1662e-06 |  | 0 |  | 0 |  | 3.6691e-05 |  | 0 |  | 0.00038795 |  | 2.3364e-06 |  | 0.00062674 |  | 0
| 6.3181e-05 |  | -4.5416e-05 |  | 0 |  | 0 |  | 0 |  | 0 |  | 0 |  | 1.0538e-06 |  | 0 |  | 0 |  | 3.6697e-05 |  | 0 |  | 0.00035781 |  | 2.3364e-06 |  | 0.0006306 |  | 0
| -1.987e-05 |  | -5.9263e-05 |  | 0 |  | 0 |  | 0 |  | 0 |  | 0 |  | 5.2504e-07 |  | 0 |  | 0 |  | 9.3282e-06 |  | 0 |  | 0.0003586 |  | 2.3366e-06 |  | 0.00063528 |  | 0
| 4.1401e-05 |  | 1.8264e-05 |  | 0 |  | 0 |  | 0 |  | 0 |  | 0 |  | 5.2512e-07 |  | 0 |  | 0 |  | 9.3295e-06 |  | 0 |  | 0.00045601 |  | 2.3367e-06 |  | 0.00064537 |  | 0
| 0.00010661 |  | 4.9124e-05 |  | 0 |  | 0 |  | 0 |  | 0 |  | 0 |  | 1.7179e-06 |  | 0 |  | 0 |  | 1.6248e-05 |  | 0 |  | 0.00042667 |  | 2.3369e-06 |  | 0.00065082 |  | 0
| 1.0291e-05 |  | -0.00010546 |  | 0 |  | 0 |  | 0 |  | 0 |  | 0 |  | 1.718e-06 |  | 0 |  | 0 |  | 1.6249e-05 |  | 0 |  | 0.00035249 |  | 7.7896e-07 |  | 0.00065396 |  | 0
| 3.8397e-05 |  | -0.00015451 |  | 0 |  | 0 |  | 0 |  | 0 |  | 0 |  | 5.8605e-07 |  | 0 |  | 0 |  | 0 |  | 0 |  | 0.0003293 |  | 7.7906e-07 |  | 0.00065087 |  | 0
| 2.3691e-05 |  | 1.6935e-05 |  | 0 |  | 0 |  | 0 |  | 0 |  | 0 |  | 5.861e-07 |  | 0 |  | 0 |  | 0 |  | 0 |  | 0.0002845 |  | 2.337e-06 |  | 0.00064322 |  | 0
| -1.3981e-05 |  | 3.3528e-06 |  | 0 |  | 0 |  | 0 |  | 0 |  | 0 |  | 9.1594e-07 |  | 0 |  | 0 |  | 3.7646e-05 |  | 0 |  | 0.00023117 |  | 2.3373e-06 |  | 0.00064326 |  | 0
| 4.8146e-05 |  | -8.1001e-05 |  | 0 |  | 0 |  | 0 |  | 0 |  | 0 |  | 9.1607e-07 |  | 0 |  | 0 |  | 3.765e-05 |  | 0 |  | 0.00020102 |  | 2.3373e-06 |  | 0.0006479 |  | 0
| 7.3601e-05 |  | 7.4356e-06 |  | 0 |  | 0 |  | 0 |  | 0 |  | 0 |  | 1.6368e-06 |  | 0 |  | 0 |  | 6.0428e-05 |  | 0 |  | 0.00020954 |  | 2.3376e-06 |  | 0.00065877 |  | 0
| -3.0361e-07 |  | -7.7346e-05 |  | 0 |  | 0 |  | 0 |  | 0 |  | 0 |  | 1.637e-06 |  | 0 |  | 0 |  | 6.0437e-05 |  | 0 |  | 0.00031549 |  | 2.3375e-06 |  | 0.00065726 |  | 0
| -5.149e-05 |  | -0.00013154 |  | 0 |  | 0 |  | 0 |  | 0 |  | 0 |  | 9.2287e-07 |  | 0 |  | 0 |  | 2.5409e-05 |  | 0 |  | 0.00027297 |  | 2.3378e-06 |  | 0.00065035 |  | 0
| 2.8838e-05 |  | -3.8467e-05 |  | 0 |  | 0 |  | 0 |  | 0 |  | 0 |  | 9.23e-07 |  | 0 |  | 0 |  | 2.5413e-05 |  | 0 |  | 0.00021886 |  | 7.7926e-07 |  | 0.00064265 |  | 0
| 0.00013093 |  | 1.293e-05 |  | 0 |  | 0 |  | 0 |  | 0 |  | 0 |  | 1.689e-06 |  | 0 |  | 0 |  | 3.9428e-05 |  | 0 |  | 0.00030163 |  | 1.2989e-06 |  | 0.00063264 |  | 0
| 0.00016995 |  | -1.7513e-05 |  | 0 |  | 0 |  | 0 |  | 0 |  | 0 |  | 1.6891e-06 |  | 0 |  | 0 |  | 3.9432e-05 |  | 0 |  | 0.00025911 |  | 1.2989e-06 |  | 0.00062572 |  | 0
| 0.00020502 |  | -1.2395e-06 |  | 0 |  | 0 |  | 0 |  | 0 |  | 0 |  | 1.4417e-06 |  | 0 |  | 0 |  | 3.6879e-05 |  | 0 |  | 0.00026918 |  | 7.7941e-07 |  | 0.00062344 |  | 0
| 0.00023323 |  | 6.3266e-05 |  | 0 |  | 0 |  | 0 |  | 0 |  | 0 |  | 1.4418e-06 |  | 0 |  | 0 |  | 3.6881e-05 |  | 0 |  | 0.00022322 |  | 0 |  | 0.00062808 |  | 0
| 9.9128e-05 |  | 9.1105e-05 |  | 0 |  | 0 |  | 0 |  | 0 |  | 0 |  | 1.364e-06 |  | 0 |  | 0 |  | 3.1613e-05 |  | 0 |  | 0.00014123 |  | 0 |  | 0.00063663 |  | 0
| -3.7352e-05 |  | 4.9025e-05 |  | 0 |  | 0 |  | 0 |  | 0 |  | 0 |  | 1.3641e-06 |  | 0 |  | 0 |  | 3.1616e-05 |  | 0 |  | 0.0002731 |  | 0 |  | 0.00063981 |  | 0
| 1.155e-05 |  | -6.2036e-05 |  | 0 |  | 0 |  | 0 |  | 0 |  | 0 |  | 1.1186e-06 |  | 0 |  | 0 |  | 2.3356e-05 |  | 0 |  | 0.00042938 |  | 5.1971e-07 |  | 0.00063826 |  | 0
| 4.7253e-06 |  | -3.6792e-05 |  | 0 |  | 0 |  | 0 |  | 0 |  | 0 |  | 1.1186e-06 |  | 0 |  | 0 |  | 2.3354e-05 |  | 0 |  | 0.00030979 |  | 5.1971e-07 |  | 0.00062979 |  | 0
| 4.3802e-06 |  | 3.1125e-05 |  | 0 |  | 0 |  | 0 |  | 0 |  | 0 |  | 9.5911e-07 |  | 0 |  | 0 |  | 1.268e-05 |  | 0 |  | 0.00031987 |  | 5.1974e-07 |  | 0.00062055 |  | 0
| 0.00010909 |  | 3.047e-05 |  | 0 |  | 0 |  | 0 |  | 0 |  | 0 |  | 9.5911e-07 |  | 0 |  | 0 |  | 1.268e-05 |  | 0 |  | 0.00040392 |  | 5.1978e-07 |  | 0.00062523 |  | 0
| 0.00020009 |  | 9.2877e-05 |  | 0 |  | 0 |  | 0 |  | 0 |  | 0 |  | 1.5986e-06 |  | 0 |  | 0 |  | 5.6086e-05 |  | 0 |  | 0.00047979 |  | 5.1978e-07 |  | 0.00063765 |  | 0
| 0.00015778 |  | 0.0001059 |  | 0 |  | 0 |  | 0 |  | 0 |  | 0 |  | 1.5987e-06 |  | 0 |  | 0 |  | 5.6091e-05 |  | 0 |  | 0.00055872 |  | 1.2995e-06 |  | 0.00064771 |  | 0
| 0.00015083 |  | -2.0886e-05 |  | 0 |  | 0 |  | 0 |  | 0 |  | 0 |  | 8.3192e-07 |  | 0 |  | 0 |  | 2.0849e-05 |  | 0 |  | 0.00027866 |  | 1.2996e-06 |  | 0.00064315 |  | 0
| 0.00014523 |  | -2.6642e-05 |  | 0 |  | 0 |  | 0 |  | 0 |  | 0 |  | 8.3198e-07 |  | 0 |  | 0 |  | 2.0851e-05 |  | 0 |  | 0.00012111 |  | 5.1988e-07 |  | 0.00063928 |  | 0
| 7.1925e-05 |  | 2.8502e-05 |  | 0 |  | 0 |  | 0 |  | 0 |  | 0 |  | 1.3953e-06 |  | 0 |  | 0 |  | 3.0526e-05 |  | 0 |  | 0.00023641 |  | 5.1988e-07 |  | 0.00064706 |  | 0
| 0.00011831 |  | 8.0601e-05 |  | 0 |  | 0 |  | 0 |  | 0 |  | 0 |  | 1.3954e-06 |  | 0 |  | 0 |  | 3.0526e-05 |  | 0 |  | 0.00045594 |  | 2.8597e-06 |  | 0.00065179 |  | 0
| 0.00010836 |  | 9.2016e-05 |  | 0 |  | 0 |  | 0 |  | 0 |  | 0 |  | 1.4628e-06 |  | 0 |  | 0 |  | 2.5459e-05 |  | 0 |  | 0.00055426 |  | 2.3396e-06 |  | 0.00064715 |  | 0
| 8.7001e-05 |  | -8.7324e-06 |  | 0 |  | 0 |  | 0 |  | 0 |  | 0 |  | 1.4628e-06 |  | 0 |  | 0 |  | 2.5459e-05 |  | 0 |  | 0.00037856 |  | 2.3399e-06 |  | 0.00063558 |  | 0
| 0.00016437 |  | -5.8917e-05 |  | 0 |  | 0 |  | 0 |  | 0 |  | 0 |  | 8.7344e-07 |  | 0 |  | 0 |  | 3.2962e-05 |  | 0 |  | 0.00032437 |  | 2.3399e-06 |  | 0.00062938 |  | 0
| 0.00016682 |  | -7.3545e-05 |  | 0 |  | 0 |  | 0 |  | 0 |  | 0 |  | 8.7344e-07 |  | 0 |  | 0 |  | 3.2962e-05 |  | 0 |  | 0.00037319 |  | 0 |  | 0.00063179 |  | 0
| 5.5416e-05 |  | -7.5182e-05 |  | 0 |  | 0 |  | 0 |  | 0 |  | 0 |  | 1.3411e-06 |  | 0 |  | 0 |  | 5.3932e-05 |  | 0 |  | 0.00038405 |  | 0 |  | 0.00063802 |  | 0
| 6.0544e-05 |  | -0.00015284 |  | 0 |  | 0 |  | 0 |  | 0 |  | 0 |  | 1.3412e-06 |  | 0 |  | 0 |  | 5.3937e-05 |  | 0 |  | 0.0003647 |  | 7.8011e-07 |  | 0.00064344 |  | 0
| 0.00013513 |  | -0.00012987 |  | 0 |  | 0 |  | 0 |  | 0 |  | 0 |  | 9.1542e-07 |  | 0 |  | 0 |  | 3.3183e-05 |  | 0 |  | 0.00030047 |  | 7.8011e-07 |  | 0.0006443 |  | 0
| 0.00018079 |  | 3.8618e-05 |  | 0 |  | 0 |  | 0 |  | 0 |  | 0 |  | 9.1548e-07 |  | 0 |  | 0 |  | 3.3185e-05 |  | 0 |  | 0.00031131 |  | 7.8016e-07 |  | 0.00063811 |  | 0
| 0.00016272 |  | 6.2302e-05 |  | 0 |  | 0 |  | 0 |  | 0 |  | 0 |  | 1.3667e-06 |  | 0 |  | 0 |  | 1.7926e-05 |  | 0 |  | 0.00033224 |  | 1.3004e-06 |  | 0.00063505 |  | 0
| 0.00010747 |  | 2.0734e-06 |  | 0 |  | 0 |  | 0 |  | 0 |  | 0 |  | 1.3668e-06 |  | 0 |  | 0 |  | 1.7926e-05 |  | 0 |  | 0.00027959 |  | 1.3004e-06 |  | 0.00063122 |  | 0
| 0.00015044 |  | -0.00012018 |  | 0 |  | 0 |  | 0 |  | 0 |  | 0 |  | 2.0644e-07 |  | 0 |  | 0 |  | 7.9844e-06 |  | 0 |  | 0.0002099 |  | 7.8026e-07 |  | 0.00062893 |  | 0
| 0.00013609 |  | -5.6762e-05 |  | 0 |  | 0 |  | 0 |  | 0 |  | 0 |  | 2.0646e-07 |  | 0 |  | 0 |  | 7.9852e-06 |  | 0 |  | 0.00036484 |  | 2.3409e-06 |  | 0.00062975 |  | 0
| 4.4216e-05 |  | -3.2498e-05 |  | 0 |  | 0 |  | 0 |  | 0 |  | 0 |  | 1.1748e-06 |  | 0 |  | 0 |  | 3.1706e-05 |  | 0 |  | 0.00040047 |  | 2.3411e-06 |  | 0.00063207 |  | 0
| 4.8465e-05 |  | -8.9966e-05 |  | 0 |  | 0 |  | 0 |  | 0 |  | 0 |  | 1.1748e-06 |  | 0 |  | 0 |  | 3.1706e-05 |  | 0 |  | 0.00033157 |  | 2.3411e-06 |  | 0.00063448 |  | 0
| 0.00016275 |  | 3.1045e-06 |  | 0 |  | 0 |  | 0 |  | 0 |  | 0 |  | 9.782e-07 |  | 0 |  | 0 |  | 3.6671e-05 |  | 0 |  | 0.0003827 |  | 2.3412e-06 |  | 0.00063138 |  | 0
| 0.0001251 |  | -2.591e-05 |  | 0 |  | 0 |  | 0 |  | 0 |  | 0 |  | 9.7827e-07 |  | 0 |  | 0 |  | 3.6676e-05 |  | 0 |  | 0.0003719 |  | 2.3414e-06 |  | 0.00063069 |  | 0
| -2.3339e-05 |  | -0.00011413 |  | 0 |  | 0 |  | 0 |  | 0 |  | 0 |  | 6.6207e-07 |  | 0 |  | 0 |  | 3.4681e-05 |  | 0 |  | 0.00044009 |  | 2.3415e-06 |  | 0.00062991 |  | 0
| -1.5983e-05 |  | -7.6893e-05 |  | 0 |  | 0 |  | 0 |  | 0 |  | 0 |  | 6.6207e-07 |  | 0 |  | 0 |  | 3.468e-05 |  | 0 |  | 0.00042772 |  | 2.3415e-06 |  | 0.0006315 |  | 0
| 0.00012526 |  | 2.6837e-05 |  | 0 |  | 0 |  | 0 |  | 0 |  | 0 |  | 1.588e-06 |  | 0 |  | 0 |  | 2.4084e-05 |  | 0 |  | 0.00032856 |  | 2.3417e-06 |  | 0.00063542 |  | 0
| 0.00016417 |  | 4.212e-06 |  | 0 |  | 0 |  | 0 |  | 0 |  | 0 |  | 1.5881e-06 |  | 0 |  | 0 |  | 2.4086e-05 |  | 0 |  | 0.00040452 |  | 7.8061e-07 |  | 0.00063778 |  | 0
| 6.715e-05 |  | -6.3927e-05 |  | 0 |  | 0 |  | 0 |  | 0 |  | 0 |  | 5.6812e-07 |  | 0 |  | 0 |  | 1.1837e-05 |  | 0 |  | 0.00049677 |  | 7.8066e-07 |  | 0.00063085 |  | 0
| 4.7398e-05 |  | -3.0268e-05 |  | 0 |  | 0 |  | 0 |  | 0 |  | 0 |  | 5.6812e-07 |  | 0 |  | 0 |  | 1.1837e-05 |  | 0 |  | 0.00042237 |  | 0 |  | 0.00062697 |  | 0
| 6.9791e-05 |  | 4.1435e-06 |  | 0 |  | 0 |  | 0 |  | 0 |  | 0 |  | 1.4733e-06 |  | 0 |  | 0 |  | 2.3421e-05 |  | 0 |  | 0.000355 |  | 5.2048e-07 |  | 0.00062783 |  | 0
| 0.00011597 |  | -7.0024e-06 |  | 0 |  | 0 |  | 0 |  | 0 |  | 0 |  | 1.4735e-06 |  | 0 |  | 0 |  | 2.3424e-05 |  | 0 |  | 0.00031779 |  | 1.3013e-06 |  | 0.00063093 |  | 0
| 0.0001655 |  | -3.6587e-05 |  | 0 |  | 0 |  | 0 |  | 0 |  | 0 |  | 1.1604e-06 |  | 0 |  | 0 |  | 3.125e-05 |  | 0 |  | 0.00037365 |  | 1.3013e-06 |  | 0.00062791 |  | 0
| 0.0001218 |  | -2.6258e-05 |  | 0 |  | 0 |  | 0 |  | 0 |  | 0 |  | 1.1606e-06 |  | 0 |  | 0 |  | 3.1254e-05 |  | 0 |  | 0.00037132 |  | 2.8632e-06 |  | 0.00062171 |  | 0
| 8.1834e-05 |  | -3.3762e-05 |  | 0 |  | 0 |  | 0 |  | 0 |  | 0 |  | 6.2799e-07 |  | 0 |  | 0 |  | 2.9379e-05 |  | 0 |  | 0.00037522 |  | 2.8632e-06 |  | 0.00062408 |  | 0
| 3.6334e-05 |  | -5.6023e-05 |  | 0 |  | 0 |  | 0 |  | 0 |  | 0 |  | 6.2808e-07 |  | 0 |  | 0 |  | 2.9383e-05 |  | 0 |  | 0.00036904 |  | 2.8632e-06 |  | 0.00062412 |  | 0
| -7.2003e-05 |  | -0.00013809 |  | 0 |  | 0 |  | 0 |  | 0 |  | 0 |  | 9.6213e-07 |  | 0 |  | 0 |  | 2.8748e-05 |  | 0 |  | 0.00033648 |  | 2.8635e-06 |  | 0.00062024 |  | 0
| -5.6931e-05 |  | -0.00014505 |  | 0 |  | 0 |  | 0 |  | 0 |  | 0 |  | 9.6221e-07 |  | 0 |  | 0 |  | 2.8749e-05 |  | 0 |  | 0.00024147 |  | 1.3016e-06 |  | 0.00061334 |  | 0
| 8.0053e-06 |  | 0.00010289 |  | 0 |  | 0 |  | 0 |  | 0 |  | 0 |  | 2.2164e-06 |  | 0 |  | 0 |  | 2.9648e-05 |  | 0 |  | 0.0002756 |  | 7.8101e-07 |  | 0.00061183 |  | 0
| 2.071e-05 |  | 0.00016586 |  | 0 |  | 0 |  | 0 |  | 0 |  | 0 |  | 2.2166e-06 |  | 0 |  | 0 |  | 2.965e-05 |  | 0 |  | 0.00046527 |  | 7.8106e-07 |  | 0.00061028 |  | 0
| 3.8705e-05 |  | 2.4843e-05 |  | 0 |  | 0 |  | 0 |  | 0 |  | 0 |  | 9.2443e-07 |  | 0 |  | 0 |  | 3.8454e-05 |  | 0 |  | 0.00041877 |  | 2.8639e-06 |  | 0.00060799 |  | 0
| 6.7522e-05 |  | 7.3054e-05 |  | 0 |  | 0 |  | 0 |  | 0 |  | 0 |  | 9.2456e-07 |  | 0 |  | 0 |  | 3.846e-05 |  | 0 |  | 0.00040484 |  | 2.8641e-06 |  | 0.00061036 |  | 0
| 0.0001285 |  | 3.3235e-05 |  | 0 |  | 0 |  | 0 |  | 0 |  | 0 |  | 4.9819e-07 |  | 0 |  | 0 |  | 2.5379e-05 |  | 0 |  | 0.00042816 |  | 1.3019e-06 |  | 0.00062052 |  | 0
| 0.00010368 |  | -6.2311e-06 |  | 0 |  | 0 |  | 0 |  | 0 |  | 0 |  | 4.9823e-07 |  | 0 |  | 0 |  | 2.5381e-05 |  | 0 |  | 0.00048553 |  | 2.8645e-06 |  | 0.00063289 |  | 0
| 5.8065e-06 |  | 4.3646e-05 |  | 0 |  | 0 |  | 0 |  | 0 |  | 0 |  | 5.9532e-07 |  | 0 |  | 0 |  | 2.4646e-05 |  | 0 |  | 0.00041578 |  | 2.3436e-06 |  | 0.00063685 |  | 0
| -3.0581e-05 |  | -5.9599e-05 |  | 0 |  | 0 |  | 0 |  | 0 |  | 0 |  | 5.9536e-07 |  | 0 |  | 0 |  | 2.4648e-05 |  | 0 |  | 0.00026453 |  | 2.3438e-06 |  | 0.00063146 |  | 0
| 9.7934e-06 |  | -1.7975e-05 |  | 0 |  | 0 |  | 0 |  | 0 |  | 0 |  | 9.2872e-07 |  | 0 |  | 0 |  | 2.5244e-05 |  | 0 |  | 0.00031653 |  | 2.8648e-06 |  | 0.00062607 |  | 0
| 1.5422e-05 |  | 1.0873e-05 |  | 0 |  | 0 |  | 0 |  | 0 |  | 0 |  | 9.2885e-07 |  | 0 |  | 0 |  | 2.5248e-05 |  | 0 |  | 0.00022779 |  | 5.2088e-07 |  | 0.00062064 |  | 0
| 5.1104e-05 |  | -5.7774e-05 |  | 0 |  | 0 |  | 0 |  | 0 |  | 0 |  | 7.1962e-07 |  | 0 |  | 0 |  | 2.1012e-05 |  | 0 |  | 0.00025496 |  | 5.2091e-07 |  | 0.00061913 |  | 0
| 0.00014244 |  | -7.6933e-06 |  | 0 |  | 0 |  | 0 |  | 0 |  | 0 |  | 7.1968e-07 |  | 0 |  | 0 |  | 2.1013e-05 |  | 0 |  | 0.00041743 |  | 5.2094e-07 |  | 0.00061917 |  | 0
| 0.00019837 |  | -1.0218e-05 |  | 0 |  | 0 |  | 0 |  | 0 |  | 0 |  | 1.3611e-06 |  | 0 |  | 0 |  | 2.6589e-05 |  | 0 |  | 0.00037791 |  | 5.2098e-07 |  | 0.00062158 |  | 0
| 0.00015631 |  | 2.9474e-05 |  | 0 |  | 0 |  | 0 |  | 0 |  | 0 |  | 1.3612e-06 |  | 0 |  | 0 |  | 2.6591e-05 |  | 0 |  | 0.00034064 |  | 2.8654e-06 |  | 0.0006161 |  | 0
| 0.00015915 |  | 4.1208e-05 |  | 0 |  | 0 |  | 0 |  | 0 |  | 0 |  | 8.5931e-07 |  | 0 |  | 0 |  | 1.6273e-05 |  | 0 |  | 0.00033681 |  | 2.8656e-06 |  | 0.00060532 |  | 0
| 0.00015067 |  | -2.9464e-05 |  | 0 |  | 0 |  | 0 |  | 0 |  | 0 |  | 8.5944e-07 |  | 0 |  | 0 |  | 1.6276e-05 |  | 0 |  | 0.00026753 |  | 1.3026e-06 |  | 0.00059915 |  | 0
| 0.00010373 |  | -3.9032e-05 |  | 0 |  | 0 |  | 0 |  | 0 |  | 0 |  | 7.7852e-07 |  | 0 |  | 0 |  | 3.6064e-05 |  | 0 |  | 0.00020778 |  | 7.8161e-07 |  | 0.00059919 |  | 0
| 0.00021643 |  | 0.00011605 |  | 0 |  | 0 |  | 0 |  | 0 |  | 0 |  | 1.2699e-06 |  | 0 |  | 0 |  | 3.6068e-05 |  | 0 |  | 0.00023517 |  | 0 |  | 0.00060773 |  | 0
| 0.00023224 |  | 0.00015023 |  | 0 |  | 0 |  | 0 |  | 0 |  | 0 |  | 1.6166e-06 |  | 0 |  | 0 |  | 3.1928e-05 |  | 0 |  | 0.00034929 |  | 5.2111e-07 |  | 0.00061242 |  | 0
| 0.00010144 |  | -2.032e-05 |  | 0 |  | 0 |  | 0 |  | 0 |  | 0 |  | 1.1255e-06 |  | 0 |  | 0 |  | 3.1932e-05 |  | 0 |  | 0.00038502 |  | 4.4297e-06 |  | 0.00061169 |  | 0
| 1.1004e-05 |  | -3.4655e-05 |  | 0 |  | 0 |  | 0 |  | 0 |  | 0 |  | 1.217e-06 |  | 0 |  | 0 |  | 3.952e-05 |  | 0 |  | 0.00043007 |  | 3.9088e-06 |  | 0.00060551 |  | 0
| 9.6502e-05 |  | 4.4332e-06 |  | 0 |  | 0 |  | 0 |  | 0 |  | 0 |  | 1.217e-06 |  | 0 |  | 0 |  | 3.9522e-05 |  | 0 |  | 0.00045882 |  | 7.8176e-07 |  | 0.00059934 |  | 0
| 0.00019279 |  | 1.9171e-05 |  | 0 |  | 0 |  | 0 |  | 0 |  | 0 |  | 9.9081e-07 |  | 0 |  | 0 |  | 1.569e-05 |  | 0 |  | 0.00037811 |  | 1.303e-06 |  | 0.00060016 |  | 0
| 0.00018125 |  | -5.2873e-05 |  | 0 |  | 0 |  | 0 |  | 0 |  | 0 |  | 9.9088e-07 |  | 0 |  | 0 |  | 1.5692e-05 |  | 0 |  | 0.00024123 |  | 5.2121e-07 |  | 0.0006002 |  | 0
| 5.9764e-05 |  | -5.7211e-05 |  | 0 |  | 0 |  | 0 |  | 0 |  | 0 |  | 7.9949e-07 |  | 0 |  | 0 |  | 2.8903e-05 |  | 0 |  | 0.0002785 |  | 5.2128e-07 |  | 0.00059787 |  | 0
| 4.1791e-05 |  | 3.8134e-05 |  | 0 |  | 0 |  | 0 |  | 0 |  | 0 |  | 7.9955e-07 |  | 0 |  | 0 |  | 2.8905e-05 |  | 0 |  | 0.0003906 |  | 2.867e-06 |  | 0.00059484 |  | 0
| 0.0001411 |  | 3.6289e-05 |  | 0 |  | 0 |  | 0 |  | 0 |  | 0 |  | 1.1299e-06 |  | 0 |  | 0 |  | 2.5484e-05 |  | 0 |  | 0.00030829 |  | 2.3459e-06 |  | 0.00059484 |  | 0
| 0.00011721 |  | -7.1208e-05 |  | 0 |  | 0 |  | 0 |  | 0 |  | 0 |  | 1.1299e-06 |  | 0 |  | 0 |  | 2.5484e-05 |  | 0 |  | 0.00038908 |  | 0 |  | 0.00059876 |  | 0
| 9.5405e-05 |  | -5.2652e-05 |  | 0 |  | 0 |  | 0 |  | 0 |  | 0 |  | 1.0688e-06 |  | 0 |  | 0 |  | 2.8816e-05 |  | 0 |  | 0.00044657 |  | 0 |  | 0.00060501 |  | 0
| 9.0599e-05 |  | -2.1768e-05 |  | 0 |  | 0 |  | 0 |  | 0 |  | 0 |  | 1.0689e-06 |  | 0 |  | 0 |  | 2.8819e-05 |  | 0 |  | 0.0003099 |  | 7.8206e-07 |  | 0.00061049 |  | 0
| 0.00011434 |  | 9.9799e-07 |  | 0 |  | 0 |  | 0 |  | 0 |  | 0 |  | 1.1884e-06 |  | 0 |  | 0 |  | 2.0966e-05 |  | 0 |  | 0.00037129 |  | 1.3034e-06 |  | 0.00061208 |  | 0
| 0.0001279 |  | 9.1953e-06 |  | 0 |  | 0 |  | 0 |  | 0 |  | 0 |  | 1.1886e-06 |  | 0 |  | 0 |  | 2.0968e-05 |  | 0 |  | 0.00037364 |  | 5.2144e-07 |  | 0.00061056 |  | 0
| 6.2782e-05 |  | 9.6461e-06 |  | 0 |  | 0 |  | 0 |  | 0 |  | 0 |  | 1.3965e-06 |  | 0 |  | 0 |  | 3.6918e-05 |  | 0 |  | 0.000355 |  | 0 |  | 0.00060823 |  | 0
| 3.3289e-05 |  | 1.63e-05 |  | 0 |  | 0 |  | 0 |  | 0 |  | 0 |  | 1.3965e-06 |  | 0 |  | 0 |  | 3.6916e-05 |  | 0 |  | 0.00035269 |  | 7.8221e-07 |  | 0.00060905 |  | 0
| 0.00013122 |  | 1.8513e-05 |  | 0 |  | 0 |  | 0 |  | 0 |  | 0 |  | 9.1974e-07 |  | 0 |  | 0 |  | 2.7801e-05 |  | 0 |  | 0.00023075 |  | 1.3038e-06 |  | 0.0006068 |  | 0
| 0.00026645 |  | 3.7174e-05 |  | 0 |  | 0 |  | 0 |  | 0 |  | 0 |  | 9.1981e-07 |  | 0 |  | 0 |  | 2.7804e-05 |  | 0 |  | 0.00021282 |  | 2.8683e-06 |  | 0.00059825 |  | 0
| 0.00020215 |  | 5.3366e-05 |  | 0 |  | 0 |  | 0 |  | 0 |  | 0 |  | 1.8338e-06 |  | 0 |  | 0 |  | 4.5969e-05 |  | 0 |  | 0.00030219 |  | 2.8685e-06 |  | 0.00059363 |  | 0
| 7.0593e-05 |  | 6.5703e-05 |  | 0 |  | 0 |  | 0 |  | 0 |  | 0 |  | 1.834e-06 |  | 0 |  | 0 |  | 4.5973e-05 |  | 0 |  | 0.00030494 |  | 1.3039e-06 |  | 0.00059677 |  | 0
| 4.2734e-05 |  | -1.1321e-05 |  | 0 |  | 0 |  | 0 |  | 0 |  | 0 |  | 1.064e-06 |  | 0 |  | 0 |  | 2.8896e-05 |  | 0 |  | 0.00030028 |  | 7.8241e-07 |  | 0.00060221 |  | 0
| 7.7724e-05 |  | -6.513e-05 |  | 0 |  | 0 |  | 0 |  | 0 |  | 0 |  | 1.064e-06 |  | 0 |  | 0 |  | 2.8895e-05 |  | 0 |  | 0.00043676 |  | 2.3472e-06 |  | 0.00060695 |  | 0
| 8.9921e-05 |  | -0.00013497 |  | 0 |  | 0 |  | 0 |  | 0 |  | 0 |  | 4.0345e-07 |  | 0 |  | 0 |  | 2.0899e-05 |  | 0 |  | 0.00043831 |  | 2.3474e-06 |  | 0.00060773 |  | 0
| 7.6205e-05 |  | -7.9641e-05 |  | 0 |  | 0 |  | 0 |  | 0 |  | 0 |  | 4.0351e-07 |  | 0 |  | 0 |  | 2.0901e-05 |  | 0 |  | 0.00036764 |  | 2.3475e-06 |  | 0.00060548 |  | 0
| 5.6483e-05 |  | 1.1533e-05 |  | 0 |  | 0 |  | 0 |  | 0 |  | 0 |  | 5.2187e-07 |  | 0 |  | 0 |  | 1.8761e-05 |  | 0 |  | 0.00039251 |  | 2.8692e-06 |  | 0.00060237 |  | 0
| 6.5086e-05 |  | -1.753e-05 |  | 0 |  | 0 |  | 0 |  | 0 |  | 0 |  | 5.2194e-07 |  | 0 |  | 0 |  | 1.8763e-05 |  | 0 |  | 0.00037855 |  | 1.3043e-06 |  | 0.00060085 |  | 0
| 0.0001728 |  | -0.00010342 |  | 0 |  | 0 |  | 0 |  | 0 |  | 0 |  | 5.0254e-07 |  | 0 |  | 0 |  | 3.0661e-05 |  | 0 |  | 0.00031249 |  | 7.8261e-07 |  | 0.00060167 |  | 0
| 0.00015782 |  | 1.4287e-05 |  | 0 |  | 0 |  | 0 |  | 0 |  | 0 |  | 5.0261e-07 |  | 0 |  | 0 |  | 3.0667e-05 |  | 0 |  | 0.00037937 |  | 2.348e-06 |  | 0.0005986 |  | 0
| 0.00013087 |  | 4.5412e-05 |  | 0 |  | 0 |  | 0 |  | 0 |  | 0 |  | 7.0427e-07 |  | 0 |  | 0 |  | 2.2737e-05 |  | 0 |  | 0.0004299 |  | 2.348e-06 |  | 0.00059082 |  | 0
| 0.00011427 |  | 1.1304e-05 |  | 0 |  | 0 |  | 0 |  | 0 |  | 0 |  | 7.0432e-07 |  | 0 |  | 0 |  | 2.2739e-05 |  | 0 |  | 0.00040041 |  | 7.8271e-07 |  | 0.0005909 |  | 0
| 6.5475e-05 |  | 0.000136 |  | 0 |  | 0 |  | 0 |  | 0 |  | 0 |  | 1.7029e-06 |  | 0 |  | 0 |  | 3.8318e-05 |  | 0 |  | 0.00038875 |  | 7.8276e-07 |  | 0.00059479 |  | 0
| 8.5487e-06 |  | -4.2623e-05 |  | 0 |  | 0 |  | 0 |  | 0 |  | 0 |  | 1.703e-06 |  | 0 |  | 0 |  | 3.832e-05 |  | 0 |  | 0.00034057 |  | 7.8281e-07 |  | 0.00059949 |  | 0
| 7.2101e-05 |  | -0.00016969 |  | 0 |  | 0 |  | 0 |  | 0 |  | 0 |  | 1.0693e-06 |  | 0 |  | 0 |  | 2.8372e-05 |  | 0 |  | 0.00038647 |  | 7.8281e-07 |  | 0.00060108 |  | 0
| 0.00017368 |  | -2.5212e-05 |  | 0 |  | 0 |  | 0 |  | 0 |  | 0 |  | 1.0694e-06 |  | 0 |  | 0 |  | 2.8375e-05 |  | 0 |  | 0.00038805 |  | 0 |  | 0.00060035 |  | 0
| 0.00016568 |  | -2.6271e-06 |  | 0 |  | 0 |  | 0 |  | 0 |  | 0 |  | 1.157e-06 |  | 0 |  | 0 |  | 2.2993e-05 |  | 0 |  | 0.0004114 |  | 0 |  | 0.00060116 |  | 0
| 0.00011937 |  | -5.9948e-06 |  | 0 |  | 0 |  | 0 |  | 0 |  | 0 |  | 1.1572e-06 |  | 0 |  | 0 |  | 2.2996e-05 |  | 0 |  | 0.00043865 |  | 7.8291e-07 |  | 0.00060198 |  | 0
| 1.894e-05 |  | -2.9589e-05 |  | 0 |  | 0 |  | 0 |  | 0 |  | 0 |  | 1.4553e-06 |  | 0 |  | 0 |  | 2.7892e-05 |  | 0 |  | 0.00036632 |  | 7.8296e-07 |  | 0.00060276 |  | 0
| 2.8609e-05 |  | -6.7132e-05 |  | 0 |  | 0 |  | 0 |  | 0 |  | 0 |  | 1.4556e-06 |  | 0 |  | 0 |  | 2.7894e-05 |  | 0 |  | 0.00043793 |  | 7.8301e-07 |  | 0.00059583 |  | 0
| 0.0001138 |  | -1.0832e-05 |  | 0 |  | 0 |  | 0 |  | 0 |  | 0 |  | 1.3944e-06 |  | 0 |  | 0 |  | 2.2529e-05 |  | 0 |  | 0.00043949 |  | 2.8711e-06 |  | 0.00058961 |  | 0
| 9.4488e-05 |  | -1.3511e-05 |  | 0 |  | 0 |  | 0 |  | 0 |  | 0 |  | 1.3946e-06 |  | 0 |  | 0 |  | 2.2534e-05 |  | 0 |  | 0.00051341 |  | 2.8714e-06 |  | 0.00058809 |  | 0
| 0.00010297 |  | -2.3013e-05 |  | 0 |  | 0 |  | 0 |  | 0 |  | 0 |  | 1.699e-06 |  | 0 |  | 0 |  | 2.7702e-05 |  | 0 |  | 0.00043021 |  | 7.8311e-07 |  | 0.00059202 |  | 0
| 9.3927e-05 |  | 3.9599e-05 |  | 0 |  | 0 |  | 0 |  | 0 |  | 0 |  | 1.699e-06 |  | 0 |  | 0 |  | 2.7701e-05 |  | 0 |  | 0.00034388 |  | 2.3495e-06 |  | 0.00059361 |  | 0
| 7.9131e-05 |  | 8.5133e-05 |  | 0 |  | 0 |  | 0 |  | 0 |  | 0 |  | 1.6786e-06 |  | 0 |  | 0 |  | 3.0364e-05 |  | 0 |  | 0.00023826 |  | 4.4379e-06 |  | 0.0005921 |  | 0
| 0.00014413 |  | 2.3111e-05 |  | 0 |  | 0 |  | 0 |  | 0 |  | 0 |  | 1.6787e-06 |  | 0 |  | 0 |  | 3.0367e-05 |  | 0 |  | 0.00017757 |  | 4.4382e-06 |  | 0.0005991 |  | 0
| 0.00018348 |  | -6.5663e-05 |  | 0 |  | 0 |  | 0 |  | 0 |  | 0 |  | 1.7531e-07 |  | 0 |  | 0 |  | 2.9279e-05 |  | 0 |  | 0.00031749 |  | 2.872e-06 |  | 0.00060462 |  | 0
| 0.0001543 |  | -6.9507e-05 |  | 0 |  | 0 |  | 0 |  | 0 |  | 0 |  | 1.7532e-07 |  | 0 |  | 0 |  | 2.9281e-05 |  | 0 |  | 0.00024114 |  | 2.8722e-06 |  | 0.00060462 |  | 0
| 0.00013744 |  | -7.5451e-05 |  | 0 |  | 0 |  | 0 |  | 0 |  | 0 |  | 1.2486e-06 |  | 0 |  | 0 |  | 2.6746e-05 |  | 0 |  | 0.00023104 |  | 2.8722e-06 |  | 0.00060077 |  | 0
| 9.6144e-05 |  | -4.7426e-05 |  | 0 |  | 0 |  | 0 |  | 0 |  | 0 |  | 1.2486e-06 |  | 0 |  | 0 |  | 2.6744e-05 |  | 0 |  | 0.00033543 |  | 5.2224e-07 |  | 0.00059847 |  | 0
| 2.3716e-05 |  | -1.5514e-06 |  | 0 |  | 0 |  | 0 |  | 0 |  | 0 |  | 1.3057e-06 |  | 0 |  | 0 |  | 4.1218e-05 |  | 0 |  | 0.00041639 |  | 5.2228e-07 |  | 0.00060007 |  | 0
| 1.0956e-05 |  | 4.2678e-06 |  | 0 |  | 0 |  | 0 |  | 0 |  | 0 |  | 1.3059e-06 |  | 0 |  | 0 |  | 4.1226e-05 |  | 0 |  | 0.00041642 |  | 1.3057e-06 |  | 0.00060166 |  | 0
| 4.0957e-05 |  | -3.1125e-05 |  | 0 |  | 0 |  | 0 |  | 0 |  | 0 |  | 1.0398e-06 |  | 0 |  | 0 |  | 1.1266e-05 |  | 0 |  | 0.0003604 |  | 1.3059e-06 |  | 0.00060404 |  | 0
| 0.00012747 |  | -0.00014901 |  | 0 |  | 0 |  | 0 |  | 0 |  | 0 |  | 1.04e-06 |  | 0 |  | 0 |  | 1.1267e-05 |  | 0 |  | 0.00036663 |  | 1.3058e-06 |  | 0.00060248 |  | 0
| 2.7591e-05 |  | -0.00018015 |  | 0 |  | 0 |  | 0 |  | 0 |  | 0 |  | 8.8572e-07 |  | 0 |  | 0 |  | 1.6465e-05 |  | 0 |  | 0.00033473 |  | 1.3059e-06 |  | 0.00059551 |  | 0
| 2.3725e-05 |  | -7.1986e-05 |  | 0 |  | 0 |  | 0 |  | 0 |  | 0 |  | 8.8585e-07 |  | 0 |  | 0 |  | 1.6467e-05 |  | 0 |  | 0.00031142 |  | 1.3059e-06 |  | 0.00058781 |  | 0
| 0.00016157 |  | -2.4904e-05 |  | 0 |  | 0 |  | 0 |  | 0 |  | 0 |  | 9.8576e-07 |  | 0 |  | 0 |  | 4.3727e-05 |  | 0 |  | 0.00042509 |  | 7.8366e-07 |  | 0.00058002 |  | 0
| 0.0001076 |  | -8.2395e-07 |  | 0 |  | 0 |  | 0 |  | 0 |  | 0 |  | 9.8576e-07 |  | 0 |  | 0 |  | 4.3727e-05 |  | 0 |  | 0.00051543 |  | 0 |  | 0.0005785 |  | 0
| 7.8854e-05 |  | -1.5273e-05 |  | 0 |  | 0 |  | 0 |  | 0 |  | 0 |  | 8.5409e-07 |  | 0 |  | 0 |  | 3.3083e-05 |  | 0 |  | 0.00045937 |  | 5.2248e-07 |  | 0.00058395 |  | 0
| 0.00017809 |  | -7.31e-05 |  | 0 |  | 0 |  | 0 |  | 0 |  | 0 |  | 8.5416e-07 |  | 0 |  | 0 |  | 3.3084e-05 |  | 0 |  | 0.00039947 |  | 1.3062e-06 |  | 0.00059103 |  | 0
| 0.00017369 |  | -4.9064e-05 |  | 0 |  | 0 |  | 0 |  | 0 |  | 0 |  | 6.2726e-07 |  | 0 |  | 0 |  | 1.5195e-05 |  | 0 |  | 0.00041583 |  | 1.3063e-06 |  | 0.00059337 |  | 0
| 6.6167e-05 |  | 5.9859e-05 |  | 0 |  | 0 |  | 0 |  | 0 |  | 0 |  | 6.2735e-07 |  | 0 |  | 0 |  | 1.5198e-05 |  | 0 |  | 0.00038317 |  | 2.874e-06 |  | 0.00058566 |  | 0
| 5.2722e-05 |  | -2.4557e-05 |  | 0 |  | 0 |  | 0 |  | 0 |  | 0 |  | 1.9993e-07 |  | 0 |  | 0 |  | 3.3125e-05 |  | 0 |  | 0.00036993 |  | 2.874e-06 |  | 0.00057709 |  | 0
| 2.2102e-05 |  | -8.1058e-05 |  | 0 |  | 0 |  | 0 |  | 0 |  | 0 |  | 1.9995e-07 |  | 0 |  | 0 |  | 3.3126e-05 |  | 0 |  | 0.00038319 |  | 1.3064e-06 |  | 0.0005709 |  | 0
| -3.7271e-05 |  | 6.9723e-05 |  | 0 |  | 0 |  | 0 |  | 0 |  | 0 |  | 1.6584e-06 |  | 0 |  | 0 |  | 3.422e-05 |  | 0 |  | 0.00047513 |  | 7.8391e-07 |  | 0.00057015 |  | 0
| 3.7075e-05 |  | 2.5137e-05 |  | 0 |  | 0 |  | 0 |  | 0 |  | 0 |  | 1.6586e-06 |  | 0 |  | 0 |  | 3.4225e-05 |  | 0 |  | 0.00044945 |  | 2.3519e-06 |  | 0.00056941 |  | 0
| 0.00010828 |  | 1.7417e-05 |  | 0 |  | 0 |  | 0 |  | 0 |  | 0 |  | 1.4308e-06 |  | 0 |  | 0 |  | 3.9004e-05 |  | 0 |  | 0.0003996 |  | 2.3519e-06 |  | 0.00056785 |  | 0
| 3.6397e-05 |  | 9.5765e-05 |  | 0 |  | 0 |  | 0 |  | 0 |  | 0 |  | 1.431e-06 |  | 0 |  | 0 |  | 3.901e-05 |  | 0 |  | 0.00031341 |  | 2.352e-06 |  | 0.00057338 |  | 0
| 4.8924e-05 |  | 7.692e-05 |  | 0 |  | 0 |  | 0 |  | 0 |  | 0 |  | 9.5752e-07 |  | 0 |  | 0 |  | 2.3936e-05 |  | 0 |  | 0.00031341 |  | 2.8747e-06 |  | 0.00057806 |  | 0
| 0.00017586 |  | 4.2543e-05 |  | 0 |  | 0 |  | 0 |  | 0 |  | 0 |  | 9.5766e-07 |  | 0 |  | 0 |  | 2.3939e-05 |  | 0 |  | 0.00035994 |  | 2.8751e-06 |  | 0.0005742 |  | 0
| 0.00016836 |  | 4.8792e-05 |  | 0 |  | 0 |  | 0 |  | 0 |  | 0 |  | 1.3719e-06 |  | 0 |  | 0 |  | 4.5243e-05 |  | 0 |  | 0.00042464 |  | 4.4433e-06 |  | 0.00056566 |  | 0
| 5.8005e-05 |  | 8.1324e-05 |  | 0 |  | 0 |  | 0 |  | 0 |  | 0 |  | 1.372e-06 |  | 0 |  | 0 |  | 4.5245e-05 |  | 0 |  | 0.00045895 |  | 2.8753e-06 |  | 0.00056258 |  | 0
| 4.1245e-05 |  | -1.1007e-05 |  | 0 |  | 0 |  | 0 |  | 0 |  | 0 |  | 4.9943e-07 |  | 0 |  | 0 |  | 2.0028e-05 |  | 0 |  | 0.00039976 |  | 2.8753e-06 |  | 0.00057119 |  | 0
| 4.8586e-05 |  | -8.5444e-05 |  | 0 |  | 0 |  | 0 |  | 0 |  | 0 |  | 4.9951e-07 |  | 0 |  | 0 |  | 2.0032e-05 |  | 0 |  | 0.00046287 |  | 4.4442e-06 |  | 0.00057353 |  | 0
| 0.00011155 |  | 1.423e-05 |  | 0 |  | 0 |  | 0 |  | 0 |  | 0 |  | 1.2862e-06 |  | 0 |  | 0 |  | 4.4758e-05 |  | 0 |  | 0.00050814 |  | 2.3528e-06 |  | 0.00057126 |  | 0
| 0.0002081 |  | 2.8755e-05 |  | 0 |  | 0 |  | 0 |  | 0 |  | 0 |  | 1.2864e-06 |  | 0 |  | 0 |  | 4.4766e-05 |  | 0 |  | 0.00048476 |  | 7.8426e-07 |  | 0.00057282 |  | 0
| 0.00015764 |  | 3.5938e-05 |  | 0 |  | 0 |  | 0 |  | 0 |  | 0 |  | 1.1423e-06 |  | 0 |  | 0 |  | 3.5883e-05 |  | 0 |  | 0.00037255 |  | 1.3073e-06 |  | 0.0005752 |  | 0
| 0.00013305 |  | 7.0796e-05 |  | 0 |  | 0 |  | 0 |  | 0 |  | 0 |  | 1.1424e-06 |  | 0 |  | 0 |  | 3.5885e-05 |  | 0 |  | 0.0003149 |  | 1.3073e-06 |  | 0.00057835 |  | 0
| 0.00010826 |  | -0.00011763 |  | 0 |  | 0 |  | 0 |  | 0 |  | 0 |  | 1.2837e-06 |  | 0 |  | 0 |  | 1.3016e-05 |  | 0 |  | 0.00032739 |  | 1.3074e-06 |  | 0.00057605 |  | 0
| 4.1438e-05 |  | -0.00017056 |  | 0 |  | 0 |  | 0 |  | 0 |  | 0 |  | 1.2839e-06 |  | 0 |  | 0 |  | 1.3018e-05 |  | 0 |  | 0.00025354 |  | 1.3074e-06 |  | 0.00057531 |  | 0
| 6.0611e-05 |  | -2.7522e-05 |  | 0 |  | 0 |  | 0 |  | 0 |  | 0 |  | 6.4216e-07 |  | 0 |  | 0 |  | 3.1328e-05 |  | 0 |  | 0.00035488 |  | 1.3074e-06 |  | 0.00057297 |  | 0
| 9.744e-05 |  | 9.7808e-06 |  | 0 |  | 0 |  | 0 |  | 0 |  | 0 |  | 6.4225e-07 |  | 0 |  | 0 |  | 3.1333e-05 |  | 0 |  | 0.00050054 |  | 1.3075e-06 |  | 0.00056836 |  | 0
| 9.8287e-05 |  | -9.8299e-06 |  | 0 |  | 0 |  | 0 |  | 0 |  | 0 |  | 7.5748e-07 |  | 0 |  | 0 |  | 2.9745e-05 |  | 0 |  | 0.00034461 |  | 7.8456e-07 |  | 0.00056369 |  | 0
| 0.00013906 |  | 2.4811e-05 |  | 0 |  | 0 |  | 0 |  | 0 |  | 0 |  | 7.5754e-07 |  | 0 |  | 0 |  | 2.9747e-05 |  | 0 |  | 0.0002994 |  | 2.3538e-06 |  | 0.00056372 |  | 0
| 7.7673e-05 |  | 0.00015167 |  | 0 |  | 0 |  | 0 |  | 0 |  | 0 |  | 2.0725e-06 |  | 0 |  | 0 |  | 2.9573e-05 |  | 0 |  | 0.0003197 |  | 2.3538e-06 |  | 0.00057156 |  | 0
| 5.2346e-05 |  | 7.1785e-05 |  | 0 |  | 0 |  | 0 |  | 0 |  | 0 |  | 2.0728e-06 |  | 0 |  | 0 |  | 2.9577e-05 |  | 0 |  | 0.00039224 |  | 2.3538e-06 |  | 0.00057627 |  | 0
| 9.0519e-05 |  | -9.241e-05 |  | 0 |  | 0 |  | 0 |  | 0 |  | 0 |  | 6.5752e-07 |  | 0 |  | 0 |  | 2.7643e-05 |  | 0 |  | 0.00050999 |  | 2.3541e-06 |  | 0.00057393 |  | 0
| 2.584e-05 |  | -3.0287e-05 |  | 0 |  | 0 |  | 0 |  | 0 |  | 0 |  | 6.5752e-07 |  | 0 |  | 0 |  | 2.7644e-05 |  | 0 |  | 0.00050304 |  | 2.3541e-06 |  | 0.00057011 |  | 0
| 5.4699e-05 |  | 6.2146e-05 |  | 0 |  | 0 |  | 0 |  | 0 |  | 0 |  | 1.0361e-06 |  | 0 |  | 0 |  | 2.0619e-05 |  | 0 |  | 0.00046092 |  | 4.447e-06 |  | 0.00056933 |  | 0
| 0.00017745 |  | 2.3213e-05 |  | 0 |  | 0 |  | 0 |  | 0 |  | 0 |  | 1.0361e-06 |  | 0 |  | 0 |  | 2.062e-05 |  | 0 |  | 0.00052569 |  | 2.8777e-06 |  | 0.00057092 |  | 0
| 0.00016855 |  | -4.3034e-05 |  | 0 |  | 0 |  | 0 |  | 0 |  | 0 |  | 1.7367e-06 |  | 0 |  | 0 |  | 4.3928e-05 |  | 0 |  | 0.00047346 |  | 7.8481e-07 |  | 0.00057096 |  | 0
| 8.6334e-05 |  | -9.7327e-05 |  | 0 |  | 0 |  | 0 |  | 0 |  | 0 |  | 1.737e-06 |  | 0 |  | 0 |  | 4.3934e-05 |  | 0 |  | 0.00034556 |  | 0 |  | 0.0005749 |  | 0
| 0.00013045 |  | -9.5775e-05 |  | 0 |  | 0 |  | 0 |  | 0 |  | 0 |  | 9.342e-07 |  | 0 |  | 0 |  | 3.4626e-05 |  | 0 |  | 0.00046182 |  | 2.0931e-06 |  | 0.00057805 |  | 0
| 0.00015548 |  | 1.4617e-05 |  | 0 |  | 0 |  | 0 |  | 0 |  | 0 |  | 9.3433e-07 |  | 0 |  | 0 |  | 3.4633e-05 |  | 0 |  | 0.00053752 |  | 2.0932e-06 |  | 0.00057107 |  | 0
| 0.00015361 |  | -6.6444e-05 |  | 0 |  | 0 |  | 0 |  | 0 |  | 0 |  | 6.9553e-07 |  | 0 |  | 0 |  | 4.6864e-05 |  | 0 |  | 0.00038539 |  | 5.2331e-07 |  | 0.00055859 |  | 0
| 0.00015786 |  | -3.0034e-05 |  | 0 |  | 0 |  | 0 |  | 0 |  | 0 |  | 6.9563e-07 |  | 0 |  | 0 |  | 4.6871e-05 |  | 0 |  | 0.00029336 |  | 1.3084e-06 |  | 0.00054536 |  | 0
| 9.2384e-05 |  | 1.3458e-05 |  | 0 |  | 0 |  | 0 |  | 0 |  | 0 |  | 7.9187e-07 |  | 0 |  | 0 |  | 3.0343e-05 |  | 0 |  | 0.00029103 |  | 4.4487e-06 |  | 0.00054305 |  | 0
| 0.00013318 |  | -3.6491e-05 |  | 0 |  | 0 |  | 0 |  | 0 |  | 0 |  | 7.9199e-07 |  | 0 |  | 0 |  | 3.0346e-05 |  | 0 |  | 0.00029417 |  | 3.6636e-06 |  | 0.00055089 |  | 0
| 0.00021664 |  | 1.4401e-05 |  | 0 |  | 0 |  | 0 |  | 0 |  | 0 |  | 7.3119e-07 |  | 0 |  | 0 |  | 3.3965e-05 |  | 0 |  | 0.0003574 |  | 0 |  | 0.00056263 |  | 0
| 0.00021726 |  | -2.5794e-05 |  | 0 |  | 0 |  | 0 |  | 0 |  | 0 |  | 7.3129e-07 |  | 0 |  | 0 |  | 3.397e-05 |  | 0 |  | 0.00045888 |  | 0 |  | 0.00057281 |  | 0
| 0.00015526 |  | -3.0073e-05 |  | 0 |  | 0 |  | 0 |  | 0 |  | 0 |  | 1.3494e-06 |  | 0 |  | 0 |  | 2.8553e-05 |  | 0 |  | 0.00058764 |  | 2.0938e-06 |  | 0.00057281 |  | 0
| 0.0001261 |  | 5.4507e-05 |  | 0 |  | 0 |  | 0 |  | 0 |  | 0 |  | 1.3496e-06 |  | 0 |  | 0 |  | 2.8557e-05 |  | 0 |  | 0.00053542 |  | 2.8793e-06 |  | 0.00056508 |  | 0
| 0.00012979 |  | 4.7327e-05 |  | 0 |  | 0 |  | 0 |  | 0 |  | 0 |  | 1.3234e-06 |  | 0 |  | 0 |  | 3.8588e-05 |  | 0 |  | 0.00037074 |  | 7.8521e-07 |  | 0.00055884 |  | 0
| 7.3645e-05 |  | -2.8133e-05 |  | 0 |  | 0 |  | 0 |  | 0 |  | 0 |  | 1.3234e-06 |  | 0 |  | 0 |  | 3.8588e-05 |  | 0 |  | 0.00041994 |  | 7.8531e-07 |  | 0.00055809 |  | 0
| 0.00011922 |  | -6.4249e-05 |  | 0 |  | 0 |  | 0 |  | 0 |  | 0 |  | 7.3489e-07 |  | 0 |  | 0 |  | 3.1558e-05 |  | 0 |  | 0.00044338 |  | 7.8531e-07 |  | 0.00056203 |  | 0
| 0.0001736 |  | -6.97e-05 |  | 0 |  | 0 |  | 0 |  | 0 |  | 0 |  | 7.35e-07 |  | 0 |  | 0 |  | 3.1564e-05 |  | 0 |  | 0.00042702 |  | 0 |  | 0.00056051 |  | 0
| 0.00011697 |  | 7.8682e-06 |  | 0 |  | 0 |  | 0 |  | 0 |  | 0 |  | 9.8774e-07 |  | 0 |  | 0 |  | 3.0041e-05 |  | 0 |  | 0.00054645 |  | 2.0944e-06 |  | 0.00055582 |  | 0
| 2.5605e-05 |  | -6.6575e-06 |  | 0 |  | 0 |  | 0 |  | 0 |  | 0 |  | 9.8774e-07 |  | 0 |  | 0 |  | 3.0041e-05 |  | 0 |  | 0.00054418 |  | 2.88e-06 |  | 0.00055355 |  | 0
| 3.6391e-05 |  | 2.8229e-05 |  | 0 |  | 0 |  | 0 |  | 0 |  | 0 |  | 1.2807e-06 |  | 0 |  | 0 |  | 2.3207e-05 |  | 0 |  | 0.00045049 |  | 1.3091e-06 |  | 0.00055511 |  | 0
| 3.4426e-05 |  | 1.0982e-05 |  | 0 |  | 0 |  | 0 |  | 0 |  | 0 |  | 1.2809e-06 |  | 0 |  | 0 |  | 2.3211e-05 |  | 0 |  | 0.00047629 |  | 1.3092e-06 |  | 0.00055827 |  | 0
| 2.3567e-05 |  | 7.6136e-05 |  | 0 |  | 0 |  | 0 |  | 0 |  | 0 |  | 1.9803e-06 |  | 0 |  | 0 |  | 4.4833e-05 |  | 0 |  | 0.00047085 |  | 1.3092e-06 |  | 0.00055284 |  | 0
| 9.9816e-05 |  | 0.00014525 |  | 0 |  | 0 |  | 0 |  | 0 |  | 0 |  | 1.9803e-06 |  | 0 |  | 0 |  | 4.4831e-05 |  | 0 |  | 0.00048884 |  | 5.2374e-07 |  | 0.00054975 |  | 0
| 7.646e-05 |  | 1.168e-05 |  | 0 |  | 0 |  | 0 |  | 0 |  | 0 |  | 1.262e-06 |  | 0 |  | 0 |  | 4.1483e-05 |  | 0 |  | 0.00051227 |  | 0 |  | 0.00054585 |  | 0
| 8.6452e-05 |  | 5.1844e-05 |  | 0 |  | 0 |  | 0 |  | 0 |  | 0 |  | 1.262e-06 |  | 0 |  | 0 |  | 4.1483e-05 |  | 0 |  | 0.00040222 |  | 7.8561e-07 |  | 0.0005467 |  | 0
| 8.8337e-05 |  | 9.0585e-05 |  | 0 |  | 0 |  | 0 |  | 0 |  | 0 |  | 7.578e-07 |  | 0 |  | 0 |  | 3.3522e-05 |  | 0 |  | 0.00047485 |  | 7.8571e-07 |  | 0.00054982 |  | 0
| 9.3049e-05 |  | 5.5126e-05 |  | 0 |  | 0 |  | 0 |  | 0 |  | 0 |  | 7.5791e-07 |  | 0 |  | 0 |  | 3.3525e-05 |  | 0 |  | 0.00053658 |  | 7.8571e-07 |  | 0.00055142 |  | 0
| 0.00015581 |  | -1.3381e-05 |  | 0 |  | 0 |  | 0 |  | 0 |  | 0 |  | 6.5463e-07 |  | 0 |  | 0 |  | 3.4384e-05 |  | 0 |  | 0.00031713 |  | 1.3096e-06 |  | 0.00054911 |  | 0
| 0.00014316 |  | -8.0334e-05 |  | 0 |  | 0 |  | 0 |  | 0 |  | 0 |  | 6.5482e-07 |  | 0 |  | 0 |  | 3.4392e-05 |  | 0 |  | 0.0002609 |  | 5.2384e-07 |  | 0.00053821 |  | 0
| 9.006e-05 |  | -5.3635e-06 |  | 0 |  | 0 |  | 0 |  | 0 |  | 0 |  | 9.5706e-07 |  | 0 |  | 0 |  | 3.7571e-05 |  | 0 |  | 0.00031014 |  | 5.2388e-07 |  | 0.00053278 |  | 0
| 8.5771e-05 |  | 0.00010655 |  | 0 |  | 0 |  | 0 |  | 0 |  | 0 |  | 9.5706e-07 |  | 0 |  | 0 |  | 3.7569e-05 |  | 0 |  | 0.00035857 |  | 2.8815e-06 |  | 0.00053278 |  | 0
| 9.5868e-05 |  | 6.3014e-05 |  | 0 |  | 0 |  | 0 |  | 0 |  | 0 |  | 1.0394e-06 |  | 0 |  | 0 |  | 2.9392e-05 |  | 0 |  | 0.00044378 |  | 2.3577e-06 |  | 0.00054222 |  | 0
| 0.00011966 |  | 1.7076e-05 |  | 0 |  | 0 |  | 0 |  | 0 |  | 0 |  | 1.0395e-06 |  | 0 |  | 0 |  | 2.9398e-05 |  | 0 |  | 0.00048597 |  | 2.3577e-06 |  | 0.00055472 |  | 0
| 0.00012651 |  | 0.0001656 |  | 0 |  | 0 |  | 0 |  | 0 |  | 0 |  | 1.4561e-06 |  | 0 |  | 0 |  | 4.5296e-05 |  | 0 |  | 0.00050553 |  | 2.358e-06 |  | 0.00056101 |  | 0
| 0.00010078 |  | 0.00020634 |  | 0 |  | 0 |  | 0 |  | 0 |  | 0 |  | 1.4561e-06 |  | 0 |  | 0 |  | 4.5294e-05 |  | 0 |  | 0.00042977 |  | 2.3579e-06 |  | 0.00055714 |  | 0
| 6.1948e-05 |  | 0.00014027 |  | 0 |  | 0 |  | 0 |  | 0 |  | 0 |  | 1.6355e-06 |  | 0 |  | 0 |  | 3.6672e-05 |  | 0 |  | 0.00045712 |  | 6.0265e-06 |  | 0.00054698 |  | 0
| 8.9477e-05 |  | 2.8533e-05 |  | 0 |  | 0 |  | 0 |  | 0 |  | 0 |  | 1.6357e-06 |  | 0 |  | 0 |  | 3.6677e-05 |  | 0 |  | 0.00052204 |  | 6.0265e-06 |  | 0.0005408 |  | 0
| 0.00014446 |  | -8.1338e-06 |  | 0 |  | 0 |  | 0 |  | 0 |  | 0 |  | 1.8429e-06 |  | 0 |  | 0 |  | 3.565e-05 |  | 0 |  | 0.00052751 |  | 2.3583e-06 |  | 0.00053845 |  | 0
| 0.00013783 |  | -5.9611e-05 |  | 0 |  | 0 |  | 0 |  | 0 |  | 0 |  | 1.8432e-06 |  | 0 |  | 0 |  | 3.5657e-05 |  | 0 |  | 0.00055646 |  | 0 |  | 0.00054083 |  | 0
| 0.0001135 |  | -9.5758e-05 |  | 0 |  | 0 |  | 0 |  | 0 |  | 0 |  | 1.043e-06 |  | 0 |  | 0 |  | 8.7599e-06 |  | 0 |  | 0.00050573 |  | 5.2411e-07 |  | 0.00054012 |  | 0
| 0.00014333 |  | -9.8565e-05 |  | 0 |  | 0 |  | 0 |  | 0 |  | 0 |  | 1.0431e-06 |  | 0 |  | 0 |  | 8.7607e-06 |  | 0 |  | 0.00039862 |  | 2.8828e-06 |  | 0.00053305 |  | 0
| 0.00018724 |  | -8.8239e-05 |  | 0 |  | 0 |  | 0 |  | 0 |  | 0 |  | 5.554e-07 |  | 0 |  | 0 |  | 1.3248e-05 |  | 0 |  | 0.00036974 |  | 4.4555e-06 |  | 0.00052608 |  | 0
| 0.00017915 |  | -2.5672e-05 |  | 0 |  | 0 |  | 0 |  | 0 |  | 0 |  | 5.5548e-07 |  | 0 |  | 0 |  | 1.325e-05 |  | 0 |  | 0.00038775 |  | 6.028e-06 |  | 0.00052924 |  | 0
| 0.00020384 |  | -6.2504e-05 |  | 0 |  | 0 |  | 0 |  | 0 |  | 0 |  | 1.5497e-06 |  | 0 |  | 0 |  | 3.5225e-05 |  | 0 |  | 0.0004839 |  | 4.4558e-06 |  | 0.00054097 |  | 0
| 0.00020941 |  | -3.7305e-05 |  | 0 |  | 0 |  | 0 |  | 0 |  | 0 |  | 1.5499e-06 |  | 0 |  | 0 |  | 3.523e-05 |  | 0 |  | 0.0004855 |  | 1.3106e-06 |  | 0.00054726 |  | 0
| 0.00012576 |  | -3.0078e-05 |  | 0 |  | 0 |  | 0 |  | 0 |  | 0 |  | 1.0436e-06 |  | 0 |  | 0 |  | 2.2264e-05 |  | 0 |  | 0.00032447 |  | 7.8636e-07 |  | 0.00054886 |  | 0
| 9.8457e-05 |  | 2.8962e-05 |  | 0 |  | 0 |  | 0 |  | 0 |  | 0 |  | 1.0438e-06 |  | 0 |  | 0 |  | 2.2267e-05 |  | 0 |  | 0.00033778 |  | 2.3594e-06 |  | 0.00054577 |  | 0
| 0.0001063 |  | 6.443e-05 |  | 0 |  | 0 |  | 0 |  | 0 |  | 0 |  | 5.9295e-07 |  | 0 |  | 0 |  | 3.295e-05 |  | 0 |  | 0.00035579 |  | 2.8837e-06 |  | 0.00053955 |  | 0
| 0.00010515 |  | -6.9748e-05 |  | 0 |  | 0 |  | 0 |  | 0 |  | 0 |  | 5.9295e-07 |  | 0 |  | 0 |  | 3.295e-05 |  | 0 |  | 0.00042463 |  | 1.3108e-06 |  | 0.00053332 |  | 0
| 0.00010965 |  | -0.00010901 |  | 0 |  | 0 |  | 0 |  | 0 |  | 0 |  | 5.7791e-07 |  | 0 |  | 0 |  | 1.0776e-05 |  | 0 |  | 0.0004911 |  | 7.8656e-07 |  | 0.0005302 |  | 0
| 0.00011488 |  | 1.3582e-05 |  | 0 |  | 0 |  | 0 |  | 0 |  | 0 |  | 5.78e-07 |  | 0 |  | 0 |  | 1.0777e-05 |  | 0 |  | 0.00052163 |  | 7.8656e-07 |  | 0.00053258 |  | 0
| 0.00015525 |  | 6.2349e-05 |  | 0 |  | 0 |  | 0 |  | 0 |  | 0 |  | 1.0299e-06 |  | 0 |  | 0 |  | 3.238e-05 |  | 0 |  | 0.00056546 |  | 1.3109e-06 |  | 0.00053496 |  | 0
| 0.00014842 |  | 2.2384e-05 |  | 0 |  | 0 |  | 0 |  | 0 |  | 0 |  | 1.0299e-06 |  | 0 |  | 0 |  | 3.238e-05 |  | 0 |  | 0.00049275 |  | 5.2444e-07 |  | 0.00053734 |  | 0
| 9.7156e-05 |  | 1.3943e-05 |  | 0 |  | 0 |  | 0 |  | 0 |  | 0 |  | 1.4683e-06 |  | 0 |  | 0 |  | 3.301e-05 |  | 0 |  | 0.00044194 |  | 5.2444e-07 |  | 0.00053972 |  | 0
| 7.6222e-05 |  | -4.5722e-05 |  | 0 |  | 0 |  | 0 |  | 0 |  | 0 |  | 1.4688e-06 |  | 0 |  | 0 |  | 3.302e-05 |  | 0 |  | 0.00048265 |  | 5.2448e-07 |  | 0.0005421 |  | 0
| 9.0277e-05 |  | 4.5728e-05 |  | 0 |  | 0 |  | 0 |  | 0 |  | 0 |  | 1.4771e-06 |  | 0 |  | 0 |  | 2.4124e-05 |  | 0 |  | 0.00050299 |  | 5.2448e-07 |  | 0.00054053 |  | 0
| 5.2121e-05 |  | 0.00012153 |  | 0 |  | 0 |  | 0 |  | 0 |  | 0 |  | 1.4773e-06 |  | 0 |  | 0 |  | 2.4128e-05 |  | 0 |  | 0.00050849 |  | 2.885e-06 |  | 0.00053431 |  | 0
| 0.00012767 |  | 3.8107e-05 |  | 0 |  | 0 |  | 0 |  | 0 |  | 0 |  | 1.1439e-06 |  | 0 |  | 0 |  | 2.6096e-05 |  | 0 |  | 0.00057737 |  | 2.3604e-06 |  | 0.00052887 |  | 0
| 7.8339e-05 |  | -2.7686e-05 |  | 0 |  | 0 |  | 0 |  | 0 |  | 0 |  | 1.1439e-06 |  | 0 |  | 0 |  | 2.6095e-05 |  | 0 |  | 0.00056802 |  | 0 |  | 0.00052656 |  | 0
| -1.6672e-05 |  | -5.1383e-05 |  | 0 |  | 0 |  | 0 |  | 0 |  | 0 |  | 1.1899e-06 |  | 0 |  | 0 |  | 0 |  | 0 |  | 0.00052581 |  | 5.2461e-07 |  | 0.00052894 |  | 0
| 0.00011797 |  | -2.7091e-05 |  | 0 |  | 0 |  | 0 |  | 0 |  | 0 |  | 1.1899e-06 |  | 0 |  | 0 |  | 0 |  | 0 |  | 0.00043194 |  | 1.3115e-06 |  | 0.00053445 |  | 0
| 0.0001227 |  | 8.8231e-05 |  | 0 |  | 0 |  | 0 |  | 0 |  | 0 |  | 1.7724e-06 |  | 0 |  | 0 |  | 4.9601e-05 |  | 0 |  | 0.00043429 |  | 1.3116e-06 |  | 0.00053993 |  | 0
| 3.0088e-05 |  | 0.00013262 |  | 0 |  | 0 |  | 0 |  | 0 |  | 0 |  | 1.7727e-06 |  | 0 |  | 0 |  | 4.9608e-05 |  | 0 |  | 0.00050631 |  | 1.3116e-06 |  | 0.00054387 |  | 0
| 3.5458e-05 |  | -2.7537e-05 |  | 0 |  | 0 |  | 0 |  | 0 |  | 0 |  | 1.0258e-06 |  | 0 |  | 0 |  | 1.5402e-05 |  | 0 |  | 0.00050086 |  | 1.3117e-06 |  | 0.00054312 |  | 0
| 0.0001243 |  | -2.5214e-05 |  | 0 |  | 0 |  | 0 |  | 0 |  | 0 |  | 1.0261e-06 |  | 0 |  | 0 |  | 1.5406e-05 |  | 0 |  | 0.00055725 |  | 1.3118e-06 |  | 0.00053768 |  | 0
| 0.00013378 |  | 9.6551e-05 |  | 0 |  | 0 |  | 0 |  | 0 |  | 0 |  | 8.4516e-07 |  | 0 |  | 0 |  | 3.8916e-05 |  | 0 |  | 0.00059016 |  | 7.8711e-07 |  | 0.00053615 |  | 0
| 0.00013283 |  | 0.00012826 |  | 0 |  | 0 |  | 0 |  | 0 |  | 0 |  | 8.4516e-07 |  | 0 |  | 0 |  | 3.8914e-05 |  | 0 |  | 0.00051971 |  | 0 |  | 0.00053537 |  | 0
| 0.00013267 |  | 3.509e-05 |  | 0 |  | 0 |  | 0 |  | 0 |  | 0 |  | 9.3921e-07 |  | 0 |  | 0 |  | 4.425e-05 |  | 0 |  | 0.00048455 |  | 0 |  | 0.00053152 |  | 0
| 0.00013444 |  | -7.3677e-05 |  | 0 |  | 0 |  | 0 |  | 0 |  | 0 |  | 9.3935e-07 |  | 0 |  | 0 |  | 4.4259e-05 |  | 0 |  | 0.00035852 |  | 7.8721e-07 |  | 0.00052056 |  | 0
| 0.00018664 |  | -6.0385e-05 |  | 0 |  | 0 |  | 0 |  | 0 |  | 0 |  | 1.0604e-06 |  | 0 |  | 0 |  | 2.1271e-05 |  | 0 |  | 0.000274 |  | 7.8721e-07 |  | 0.00050964 |  | 0
| 0.00016645 |  | -3.4616e-05 |  | 0 |  | 0 |  | 0 |  | 0 |  | 0 |  | 1.0604e-06 |  | 0 |  | 0 |  | 2.127e-05 |  | 0 |  | 0.00042355 |  | 3.9363e-06 |  | 0.00051123 |  | 0
| 0.00010525 |  | -5.4772e-05 |  | 0 |  | 0 |  | 0 |  | 0 |  | 0 |  | 1.3257e-06 |  | 0 |  | 0 |  | 3.6086e-05 |  | 0 |  | 0.00041966 |  | 4.4614e-06 |  | 0.00051753 |  | 0
| 5.5695e-05 |  | -0.00014162 |  | 0 |  | 0 |  | 0 |  | 0 |  | 0 |  | 1.3259e-06 |  | 0 |  | 0 |  | 3.6089e-05 |  | 0 |  | 0.00039539 |  | 2.8868e-06 |  | 0.00052379 |  | 0
| 1.1996e-05 |  | -0.00016876 |  | 0 |  | 0 |  | 0 |  | 0 |  | 0 |  | 6.094e-07 |  | 0 |  | 0 |  | 2.3804e-05 |  | 0 |  | 0.00054579 |  | 2.3621e-06 |  | 0.00052464 |  | 0
| 3.0673e-05 |  | -6.915e-05 |  | 0 |  | 0 |  | 0 |  | 0 |  | 0 |  | 6.0949e-07 |  | 0 |  | 0 |  | 2.3808e-05 |  | 0 |  | 0.0007024 |  | 0 |  | 0.00051916 |  | 0
| 0.00012099 |  | 2.5168e-05 |  | 0 |  | 0 |  | 0 |  | 0 |  | 0 |  | 9.0586e-07 |  | 0 |  | 0 |  | 2.681e-05 |  | 0 |  | 0.00070244 |  | 0 |  | 0.00051136 |  | 0
| 0.00012975 |  | 5.6984e-05 |  | 0 |  | 0 |  | 0 |  | 0 |  | 0 |  | 9.0599e-07 |  | 0 |  | 0 |  | 2.6815e-05 |  | 0 |  | 0.00043543 |  | 7.8746e-07 |  | 0.00051061 |  | 0
| 8.608e-05 |  | 1.7392e-05 |  | 0 |  | 0 |  | 0 |  | 0 |  | 0 |  | 1.1983e-06 |  | 0 |  | 0 |  | 4.4924e-05 |  | 0 |  | 0.00033597 |  | 7.8751e-07 |  | 0.00051766 |  | 0
| 1.8691e-05 |  | -6.2836e-05 |  | 0 |  | 0 |  | 0 |  | 0 |  | 0 |  | 1.1985e-06 |  | 0 |  | 0 |  | 4.493e-05 |  | 0 |  | 0.0004723 |  | 2.3627e-06 |  | 0.00052243 |  | 0
| 1.3419e-05 |  | -4.7682e-05 |  | 0 |  | 0 |  | 0 |  | 0 |  | 0 |  | 1.4555e-06 |  | 0 |  | 0 |  | 3.7513e-05 |  | 0 |  | 0.00049736 |  | 2.8877e-06 |  | 0.00052008 |  | 0
| 0.00014229 |  | 6.3272e-05 |  | 0 |  | 0 |  | 0 |  | 0 |  | 0 |  | 1.4557e-06 |  | 0 |  | 0 |  | 3.7518e-05 |  | 0 |  | 0.00053734 |  | 1.3127e-06 |  | 0.00051384 |  | 0
| 0.00025242 |  | 0.00011547 |  | 0 |  | 0 |  | 0 |  | 0 |  | 0 |  | 1.3554e-06 |  | 0 |  | 0 |  | 2.1461e-05 |  | 0 |  | 0.00058438 |  | 7.8766e-07 |  | 0.00051466 |  | 0
| 0.00011957 |  | 1.8661e-05 |  | 0 |  | 0 |  | 0 |  | 0 |  | 0 |  | 1.3556e-06 |  | 0 |  | 0 |  | 2.1465e-05 |  | 0 |  | 0.00044105 |  | 7.8766e-07 |  | 0.00052096 |  | 0
| 0.0001164 |  | -1.9442e-05 |  | 0 |  | 0 |  | 0 |  | 0 |  | 0 |  | 1.0457e-06 |  | 0 |  | 0 |  | 4.0668e-05 |  | 0 |  | 0.00033297 |  | 1.3129e-06 |  | 0.00052413 |  | 0
| 0.00024195 |  | -2.7226e-06 |  | 0 |  | 0 |  | 0 |  | 0 |  | 0 |  | 1.0459e-06 |  | 0 |  | 0 |  | 4.0674e-05 |  | 0 |  | 0.00047634 |  | 2.8883e-06 |  | 0.00051786 |  | 0
| 0.00015865 |  | 5.1783e-05 |  | 0 |  | 0 |  | 0 |  | 0 |  | 0 |  | 2.4835e-06 |  | 0 |  | 0 |  | 4.6643e-05 |  | 0 |  | 0.00048655 |  | 2.3634e-06 |  | 0.00050692 |  | 0
| 0.00020586 |  | 7.5273e-05 |  | 0 |  | 0 |  | 0 |  | 0 |  | 0 |  | 2.4835e-06 |  | 0 |  | 0 |  | 4.6643e-05 |  | 0 |  | 0.00040353 |  | 7.8781e-07 |  | 0.00050226 |  | 0
| 0.00022386 |  | 3.0796e-06 |  | 0 |  | 0 |  | 0 |  | 0 |  | 0 |  | 1.2945e-06 |  | 0 |  | 0 |  | 3.657e-05 |  | 0 |  | 0.00058535 |  | 1.3131e-06 |  | 0.00050621 |  | 0
| 0.00010485 |  | 2.4363e-05 |  | 0 |  | 0 |  | 0 |  | 0 |  | 0 |  | 1.2947e-06 |  | 0 |  | 0 |  | 3.6575e-05 |  | 0 |  | 0.00061438 |  | 1.3132e-06 |  | 0.00051251 |  | 0
| 8.1469e-05 |  | 7.6506e-05 |  | 0 |  | 0 |  | 0 |  | 0 |  | 0 |  | 1.0226e-06 |  | 0 |  | 0 |  | 1.5709e-05 |  | 0 |  | 0.00051646 |  | 1.3132e-06 |  | 0.00051176 |  | 0
| 7.1949e-05 |  | -7.8497e-05 |  | 0 |  | 0 |  | 0 |  | 0 |  | 0 |  | 1.0226e-06 |  | 0 |  | 0 |  | 1.571e-05 |  | 0 |  | 0.00037203 |  | 2.8892e-06 |  | 0.00050549 |  | 0
| 7.9513e-05 |  | -0.00011612 |  | 0 |  | 0 |  | 0 |  | 0 |  | 0 |  | 1.1604e-06 |  | 0 |  | 0 |  | 3.1541e-05 |  | 0 |  | 0.00031798 |  | 2.8894e-06 |  | 0.00049846 |  | 0
| 2.5103e-05 |  | -3.9363e-06 |  | 0 |  | 0 |  | 0 |  | 0 |  | 0 |  | 1.1606e-06 |  | 0 |  | 0 |  | 3.1546e-05 |  | 0 |  | 0.00058942 |  | 5.2534e-07 |  | 0.00049536 |  | 0
| -3.347e-05 |  | -4.5472e-05 |  | 0 |  | 0 |  | 0 |  | 0 |  | 0 |  | 5.3289e-07 |  | 0 |  | 0 |  | 3.7908e-05 |  | 0 |  | 0.00066862 |  | 0 |  | 0.00050166 |  | 0
| 4.8705e-05 |  | -2.2817e-05 |  | 0 |  | 0 |  | 0 |  | 0 |  | 0 |  | 5.3289e-07 |  | 0 |  | 0 |  | 3.7908e-05 |  | 0 |  | 0.0005793 |  | 2.3643e-06 |  | 0.00050953 |  | 0
| 0.00013064 |  | 6.4142e-05 |  | 0 |  | 0 |  | 0 |  | 0 |  | 0 |  | 1.1632e-06 |  | 0 |  | 0 |  | 2.7222e-05 |  | 0 |  | 0.0004672 |  | 2.8899e-06 |  | 0.00051267 |  | 0
| 7.4577e-05 |  | 4.6547e-05 |  | 0 |  | 0 |  | 0 |  | 0 |  | 0 |  | 1.1632e-06 |  | 0 |  | 0 |  | 2.7221e-05 |  | 0 |  | 0.00037159 |  | 2.8899e-06 |  | 0.00051349 |  | 0
| 7.2164e-05 |  | 3.4967e-05 |  | 0 |  | 0 |  | 0 |  | 0 |  | 0 |  | 1.1287e-06 |  | 0 |  | 0 |  | 3.3533e-05 |  | 0 |  | 0.00044769 |  | 2.3646e-06 |  | 0.00051355 |  | 0
| 0.00016749 |  | 6.0023e-05 |  | 0 |  | 0 |  | 0 |  | 0 |  | 0 |  | 1.1287e-06 |  | 0 |  | 0 |  | 3.3534e-05 |  | 0 |  | 0.00042496 |  | 7.8821e-07 |  | 0.00051826 |  | 0
| 0.00019315 |  | 2.3864e-05 |  | 0 |  | 0 |  | 0 |  | 0 |  | 0 |  | 1.032e-06 |  | 0 |  | 0 |  | 3.4836e-05 |  | 0 |  | 0.00036537 |  | 1.3139e-06 |  | 0.00051983 |  | 0
| 0.00018349 |  | 7.2544e-06 |  | 0 |  | 0 |  | 0 |  | 0 |  | 0 |  | 1.032e-06 |  | 0 |  | 0 |  | 3.4836e-05 |  | 0 |  | 0.0004352 |  | 1.3139e-06 |  | 0.0005144 |  | 0
| 0.00012413 |  | 1.8664e-05 |  | 0 |  | 0 |  | 0 |  | 0 |  | 0 |  | 1.1615e-06 |  | 0 |  | 0 |  | 4.2587e-05 |  | 0 |  | 0.00057635 |  | 1.3139e-06 |  | 0.00050735 |  | 0
| 0.00014366 |  | 2.0953e-07 |  | 0 |  | 0 |  | 0 |  | 0 |  | 0 |  | 1.1615e-06 |  | 0 |  | 0 |  | 4.2585e-05 |  | 0 |  | 0.00053564 |  | 5.2561e-07 |  | 0.00049957 |  | 0
| 0.00015183 |  | 1.0325e-05 |  | 0 |  | 0 |  | 0 |  | 0 |  | 0 |  | 7.6192e-07 |  | 0 |  | 0 |  | 5.0105e-05 |  | 0 |  | 0.00043447 |  | 5.2561e-07 |  | 0.000498 |  | 0
| 0.00010458 |  | 5.0014e-05 |  | 0 |  | 0 |  | 0 |  | 0 |  | 0 |  | 7.6192e-07 |  | 0 |  | 0 |  | 5.0103e-05 |  | 0 |  | 0.00052548 |  | 2.8909e-06 |  | 0.00049332 |  | 0
| 0.00019945 |  | -5.7095e-05 |  | 0 |  | 0 |  | 0 |  | 0 |  | 0 |  | 6.4683e-07 |  | 0 |  | 0 |  | 3.1989e-05 |  | 0 |  | 0.00064156 |  | 2.8912e-06 |  | 0.00049411 |  | 0
| 0.00021674 |  | -9.8791e-05 |  | 0 |  | 0 |  | 0 |  | 0 |  | 0 |  | 6.4692e-07 |  | 0 |  | 0 |  | 3.1992e-05 |  | 0 |  | 0.00056555 |  | 1.3142e-06 |  | 0.00049888 |  | 0
| 6.4941e-05 |  | -1.652e-05 |  | 0 |  | 0 |  | 0 |  | 0 |  | 0 |  | 1.3396e-06 |  | 0 |  | 0 |  | 1.9321e-05 |  | 0 |  | 0.00042907 |  | 7.8856e-07 |  | 0.00050358 |  | 0
| 4.0048e-05 |  | 3.5659e-05 |  | 0 |  | 0 |  | 0 |  | 0 |  | 0 |  | 1.34e-06 |  | 0 |  | 0 |  | 1.9326e-05 |  | 0 |  | 0.00043066 |  | 2.3657e-06 |  | 0.00050205 |  | 0
| 0.00014941 |  | -2.5134e-05 |  | 0 |  | 0 |  | 0 |  | 0 |  | 0 |  | 7.7982e-07 |  | 0 |  | 0 |  | 3.2993e-05 |  | 0 |  | 0.00044167 |  | 2.8916e-06 |  | 0.00049659 |  | 0
| 0.00018937 |  | -2.6605e-05 |  | 0 |  | 0 |  | 0 |  | 0 |  | 0 |  | 7.7982e-07 |  | 0 |  | 0 |  | 3.2994e-05 |  | 0 |  | 0.00047308 |  | 5.2578e-07 |  | 0.00049976 |  | 0
| 0.00010492 |  | 1.0368e-05 |  | 0 |  | 0 |  | 0 |  | 0 |  | 0 |  | 1.0645e-06 |  | 0 |  | 0 |  | 4.2314e-05 |  | 0 |  | 0.00052722 |  | 0 |  | 0.00050917 |  | 0
| 5.4201e-05 |  | -4.2895e-05 |  | 0 |  | 0 |  | 0 |  | 0 |  | 0 |  | 1.0647e-06 |  | 0 |  | 0 |  | 4.2318e-05 |  | 0 |  | 0.00059947 |  | 2.3661e-06 |  | 0.00051708 |  | 0
| 0.00010625 |  | -2.8403e-05 |  | 0 |  | 0 |  | 0 |  | 0 |  | 0 |  | 1.0308e-06 |  | 0 |  | 0 |  | 8.2968e-06 |  | 0 |  | 0.00065597 |  | 2.8921e-06 |  | 0.00051316 |  | 0
| 3.1646e-05 |  | -8.8146e-05 |  | 0 |  | 0 |  | 0 |  | 0 |  | 0 |  | 1.031e-06 |  | 0 |  | 0 |  | 8.298e-06 |  | 0 |  | 0.00060186 |  | 5.2588e-07 |  | 0.0005077 |  | 0
| 6.0987e-05 |  | -5.4585e-05 |  | 0 |  | 0 |  | 0 |  | 0 |  | 0 |  | 1.3066e-06 |  | 0 |  | 0 |  | 3.2418e-05 |  | 0 |  | 0.00046928 |  | 0 |  | 0.00049989 |  | 0
| 0.00016233 |  | 8.1635e-05 |  | 0 |  | 0 |  | 0 |  | 0 |  | 0 |  | 1.3066e-06 |  | 0 |  | 0 |  | 3.2416e-05 |  | 0 |  | 0.00046225 |  | 7.8886e-07 |  | 0.00049364 |  | 0
| 0.0001534 |  | 7.0861e-05 |  | 0 |  | 0 |  | 0 |  | 0 |  | 0 |  | 8.5327e-07 |  | 0 |  | 0 |  | 3.071e-05 |  | 0 |  | 0.00055328 |  | 7.8891e-07 |  | 0.00048972 |  | 0
| 0.00015317 |  | 9.8264e-05 |  | 0 |  | 0 |  | 0 |  | 0 |  | 0 |  | 8.5339e-07 |  | 0 |  | 0 |  | 3.0714e-05 |  | 0 |  | 0.00042382 |  | 0 |  | 0.00049446 |  | 0
| 8.9091e-05 |  | 0.00010006 |  | 0 |  | 0 |  | 0 |  | 0 |  | 0 |  | 1.1968e-06 |  | 0 |  | 0 |  | 2.2607e-05 |  | 0 |  | 0.00037128 |  | 5.2601e-07 |  | 0.00050237 |  | 0
| 4.4947e-05 |  | 8.289e-05 |  | 0 |  | 0 |  | 0 |  | 0 |  | 0 |  | 1.3555e-06 |  | 0 |  | 0 |  | 2.2611e-05 |  | 0 |  | 0.00037128 |  | 2.8929e-06 |  | 0.00050629 |  | 0
| -1.9608e-05 |  | 7.3229e-05 |  | 0 |  | 0 |  | 0 |  | 0 |  | 0 |  | 9.9696e-07 |  | 0 |  | 0 |  | 1.9098e-05 |  | 0 |  | 0.00031869 |  | 2.8932e-06 |  | 0.00050394 |  | 0
| 3.6654e-05 |  | -8.379e-05 |  | 0 |  | 0 |  | 0 |  | 0 |  | 0 |  | 8.3853e-07 |  | 0 |  | 0 |  | 1.9101e-05 |  | 0 |  | 0.00041529 |  | 2.8932e-06 |  | 0.00049851 |  | 0
| 6.7395e-05 |  | -0.00013764 |  | 0 |  | 0 |  | 0 |  | 0 |  | 0 |  | 8.0944e-07 |  | 0 |  | 0 |  | 2.8185e-05 |  | 0 |  | 0.00053148 |  | 2.8934e-06 |  | 0.00049615 |  | 0
| 4.2202e-05 |  | -9.4065e-05 |  | 0 |  | 0 |  | 0 |  | 0 |  | 0 |  | 8.0956e-07 |  | 0 |  | 0 |  | 2.8189e-05 |  | 0 |  | 0.00054093 |  | 4.4717e-06 |  | 0.00049226 |  | 0
| 0.00011302 |  | -2.0972e-06 |  | 0 |  | 0 |  | 0 |  | 0 |  | 0 |  | 1.5736e-06 |  | 0 |  | 0 |  | 2.4278e-05 |  | 0 |  | 0.00046952 |  | 3.9461e-06 |  | 0.0004915 |  | 0
| 0.00014734 |  | 7.2201e-05 |  | 0 |  | 0 |  | 0 |  | 0 |  | 0 |  | 1.5738e-06 |  | 0 |  | 0 |  | 2.4281e-05 |  | 0 |  | 0.00051666 |  | 7.8921e-07 |  | 0.00049154 |  | 0
| 0.0001658 |  | 8.7359e-05 |  | 0 |  | 0 |  | 0 |  | 0 |  | 0 |  | 1.3183e-06 |  | 0 |  | 0 |  | 2.8946e-05 |  | 0 |  | 0.00049392 |  | 7.8921e-07 |  | 0.00049549 |  | 0
| 0.0001422 |  | 5.889e-05 |  | 0 |  | 0 |  | 0 |  | 0 |  | 0 |  | 1.3185e-06 |  | 0 |  | 0 |  | 2.8951e-05 |  | 0 |  | 0.00047194 |  | 2.3679e-06 |  | 0.00049706 |  | 0
| 0.00012263 |  | 6.4308e-05 |  | 0 |  | 0 |  | 0 |  | 0 |  | 0 |  | 1.7135e-06 |  | 0 |  | 0 |  | 3.0902e-05 |  | 0 |  | 0.0005772 |  | 2.3679e-06 |  | 0.00049238 |  | 0
| 8.176e-05 |  | 0.00010336 |  | 0 |  | 0 |  | 0 |  | 0 |  | 0 |  | 1.7135e-06 |  | 0 |  | 0 |  | 3.0902e-05 |  | 0 |  | 0.00047752 |  | 2.3679e-06 |  | 0.00048302 |  | 0
| 0.00014834 |  | -1.3296e-05 |  | 0 |  | 0 |  | 0 |  | 0 |  | 0 |  | 8.5423e-07 |  | 0 |  | 0 |  | 4.1243e-05 |  | 0 |  | 0.00046257 |  | 4.4734e-06 |  | 0.00047906 |  | 0
| 0.00018153 |  | -5.176e-05 |  | 0 |  | 0 |  | 0 |  | 0 |  | 0 |  | 8.5435e-07 |  | 0 |  | 0 |  | 4.1249e-05 |  | 0 |  | 0.00053882 |  | 2.1051e-06 |  | 0.00047991 |  | 0
| 0.00011113 |  | -0.0001842 |  | 0 |  | 0 |  | 0 |  | 0 |  | 0 |  | 1.1076e-06 |  | 0 |  | 0 |  | 2.6031e-05 |  | 0 |  | 0.00038568 |  | 5.2631e-07 |  | 0.00047916 |  | 0
| 0.00013538 |  | -0.00014463 |  | 0 |  | 0 |  | 0 |  | 0 |  | 0 |  | 1.1077e-06 |  | 0 |  | 0 |  | 2.6033e-05 |  | 0 |  | 0.00038411 |  | 1.3158e-06 |  | 0.00047994 |  | 0
| 0.00016727 |  | 7.0991e-06 |  | 0 |  | 0 |  | 0 |  | 0 |  | 0 |  | 8.573e-07 |  | 0 |  | 0 |  | 3.0972e-05 |  | 0 |  | 0.00052475 |  | 7.8951e-07 |  | 0.00047997 |  | 0
| 0.00014668 |  | -7.298e-05 |  | 0 |  | 0 |  | 0 |  | 0 |  | 0 |  | 8.573e-07 |  | 0 |  | 0 |  | 3.0974e-05 |  | 0 |  | 0.00049179 |  | 7.8956e-07 |  | 0.00048236 |  | 0
| 0.00012509 |  | -2.9088e-05 |  | 0 |  | 0 |  | 0 |  | 0 |  | 0 |  | 1.3972e-06 |  | 0 |  | 0 |  | 3.2862e-05 |  | 0 |  | 0.00050989 |  | 1.316e-06 |  | 0.00048475 |  | 0
| 0.00017552 |  | 2.8761e-05 |  | 0 |  | 0 |  | 0 |  | 0 |  | 0 |  | 1.3972e-06 |  | 0 |  | 0 |  | 3.2863e-05 |  | 0 |  | 0.0005586 |  | 1.316e-06 |  | 0.00048239 |  | 0
| 0.00028467 |  | -4.0578e-05 |  | 0 |  | 0 |  | 0 |  | 0 |  | 0 |  | 6.4605e-07 |  | 0 |  | 0 |  | 1.861e-05 |  | 0 |  | 0.00048399 |  | 7.8966e-07 |  | 0.00047928 |  | 0
| 0.00029173 |  | 2.5267e-07 |  | 0 |  | 0 |  | 0 |  | 0 |  | 0 |  | 6.4614e-07 |  | 0 |  | 0 |  | 1.8612e-05 |  | 0 |  | 0.00050448 |  | 7.8966e-07 |  | 0.00046991 |  | 0
| 0.00021593 |  | 3.5448e-05 |  | 0 |  | 0 |  | 0 |  | 0 |  | 0 |  | 7.1363e-07 |  | 0 |  | 0 |  | 3.4586e-05 |  | 0 |  | 0.00064278 |  | 7.8971e-07 |  | 0.00046519 |  | 0
| 0.00017989 |  | -8.0352e-06 |  | 0 |  | 0 |  | 0 |  | 0 |  | 0 |  | 7.1363e-07 |  | 0 |  | 0 |  | 3.4586e-05 |  | 0 |  | 0.00065693 |  | 0 |  | 0.00046991 |  | 0
| 0.00018151 |  | -3.3701e-07 |  | 0 |  | 0 |  | 0 |  | 0 |  | 0 |  | 6.3888e-07 |  | 0 |  | 0 |  | 1.832e-05 |  | 0 |  | 0.00054227 |  | 5.2654e-07 |  | 0.00047783 |  | 0
| 0.00017463 |  | 6.2927e-05 |  | 0 |  | 0 |  | 0 |  | 0 |  | 0 |  | 6.3888e-07 |  | 0 |  | 0 |  | 1.8321e-05 |  | 0 |  | 0.00059964 |  | 5.2654e-07 |  | 0.00048097 |  | 0
| 0.00011947 |  | -5.3662e-06 |  | 0 |  | 0 |  | 0 |  | 0 |  | 0 |  | 4.0346e-07 |  | 0 |  | 0 |  | 4.0462e-05 |  | 0 |  | 0.00072543 |  | 5.2658e-07 |  | 0.00047629 |  | 0
| 0.00020408 |  | 8.3986e-06 |  | 0 |  | 0 |  | 0 |  | 0 |  | 0 |  | 4.0357e-07 |  | 0 |  | 0 |  | 4.0476e-05 |  | 0 |  | 0.00067596 |  | 4.4762e-06 |  | 0.0004771 |  | 0
| 0.00020394 |  | 9.6669e-05 |  | 0 |  | 0 |  | 0 |  | 0 |  | 0 |  | 1.1549e-06 |  | 0 |  | 0 |  | 1.4089e-05 |  | 0 |  | 0.00053609 |  | 3.9496e-06 |  | 0.00048263 |  | 0
| 0.00014078 |  | 0.00010582 |  | 0 |  | 0 |  | 0 |  | 0 |  | 0 |  | 1.1553e-06 |  | 0 |  | 0 |  | 1.4092e-05 |  | 0 |  | 0.00051097 |  | 7.8996e-07 |  | 0.00048424 |  | 0
| 0.00016484 |  | 0.00010902 |  | 0 |  | 0 |  | 0 |  | 0 |  | 0 |  | 1.4366e-06 |  | 0 |  | 0 |  | 2.3958e-05 |  | 0 |  | 0.00054241 |  | 1.3167e-06 |  | 0.00048109 |  | 0
| 9.325e-05 |  | 1.9847e-05 |  | 0 |  | 0 |  | 0 |  | 0 |  | 0 |  | 1.437e-06 |  | 0 |  | 0 |  | 2.3965e-05 |  | 0 |  | 0.00053697 |  | 5.2671e-07 |  | 0.00047486 |  | 0
| 9.3213e-05 |  | 5.5949e-05 |  | 0 |  | 0 |  | 0 |  | 0 |  | 0 |  | 1.6875e-06 |  | 0 |  | 0 |  | 6.1295e-05 |  | 0 |  | 0.00048587 |  | 5.2671e-07 |  | 0.00046779 |  | 0
| 0.00018495 |  | 8.8445e-05 |  | 0 |  | 0 |  | 0 |  | 0 |  | 0 |  | 1.688e-06 |  | 0 |  | 0 |  | 6.1316e-05 |  | 0 |  | 0.00041669 |  | 2.8971e-06 |  | 0.000467 |  | 0
| 0.00012513 |  | 5.1393e-05 |  | 0 |  | 0 |  | 0 |  | 0 |  | 0 |  | 9.8337e-07 |  | 0 |  | 0 |  | 4.7539e-05 |  | 0 |  | 0.0005913 |  | 2.8971e-06 |  | 0.00047257 |  | 0
| 0.00013 |  | -0.00011656 |  | 0 |  | 0 |  | 0 |  | 0 |  | 0 |  | 9.8337e-07 |  | 0 |  | 0 |  | 4.7539e-05 |  | 0 |  | 0.00055434 |  | 2.8973e-06 |  | 0.00047886 |  | 0
| 0.00021746 |  | -0.000186 |  | 0 |  | 0 |  | 0 |  | 0 |  | 0 |  | 9.5959e-07 |  | 0 |  | 0 |  | 2.1567e-05 |  | 0 |  | 0.00037904 |  | 2.3706e-06 |  | 0.00047892 |  | 0
| 0.00017879 |  | 0.0001153 |  | 0 |  | 0 |  | 0 |  | 0 |  | 0 |  | 1.0175e-06 |  | 0 |  | 0 |  | 2.1567e-05 |  | 0 |  | 0.00045768 |  | 2.3708e-06 |  | 0.00047341 |  | 0
| 0.00015623 |  | 0.00019304 |  | 0 |  | 0 |  | 0 |  | 0 |  | 0 |  | 9.1689e-07 |  | 0 |  | 0 |  | 3.104e-05 |  | 0 |  | 0.00051434 |  | 2.3708e-06 |  | 0.00046794 |  | 0
| 0.00017194 |  | -1.1786e-06 |  | 0 |  | 0 |  | 0 |  | 0 |  | 0 |  | 8.5901e-07 |  | 0 |  | 0 |  | 3.104e-05 |  | 0 |  | 0.00046479 |  | 0 |  | 0.00046558 |  | 0
| 0.00018246 |  | -4.4815e-05 |  | 0 |  | 0 |  | 0 |  | 0 |  | 0 |  | 5.079e-07 |  | 0 |  | 0 |  | 5.6871e-05 |  | 0 |  | 0.00045069 |  | 0 |  | 0.00046721 |  | 0
| 0.00022847 |  | -8.3702e-07 |  | 0 |  | 0 |  | 0 |  | 0 |  | 0 |  | 5.0797e-07 |  | 0 |  | 0 |  | 5.6879e-05 |  | 0 |  | 0.00053092 |  | 2.3712e-06 |  | 0.00047665 |  | 0
| 0.00023006 |  | 2.6422e-05 |  | 0 |  | 0 |  | 0 |  | 0 |  | 0 |  | 1.9894e-06 |  | 0 |  | 0 |  | 4.7017e-05 |  | 0 |  | 0.00056714 |  | 2.8982e-06 |  | 0.00048219 |  | 0
| 0.00022022 |  | 0.00015723 |  | 0 |  | 0 |  | 0 |  | 0 |  | 0 |  | 2.3507e-06 |  | 0 |  | 0 |  | 4.7017e-05 |  | 0 |  | 0.00058369 |  | 2.8982e-06 |  | 0.000483 |  | 0
| 0.00024658 |  | 0.00013745 |  | 0 |  | 0 |  | 0 |  | 0 |  | 0 |  | 8.2417e-07 |  | 0 |  | 0 |  | 4.3918e-05 |  | 0 |  | 0.0005916 |  | 2.3715e-06 |  | 0.00047359 |  | 0
| 0.00014868 |  | -3.339e-05 |  | 0 |  | 0 |  | 0 |  | 0 |  | 0 |  | 4.629e-07 |  | 0 |  | 0 |  | 4.3924e-05 |  | 0 |  | 0.00049326 |  | 7.9051e-07 |  | 0.00046179 |  | 0
| 6.7465e-05 |  | 5.6644e-05 |  | 0 |  | 0 |  | 0 |  | 0 |  | 0 |  | 1.3339e-06 |  | 0 |  | 0 |  | 1.7479e-05 |  | 0 |  | 0.00045868 |  | 1.3175e-06 |  | 0.00046025 |  | 0
| 8.3629e-05 |  | 0.00011502 |  | 0 |  | 0 |  | 0 |  | 0 |  | 0 |  | 1.3339e-06 |  | 0 |  | 0 |  | 1.7479e-05 |  | 0 |  | 0.00047995 |  | 2.8989e-06 |  | 0.00046579 |  | 0
| 0.00013758 |  | 2.3046e-05 |  | 0 |  | 0 |  | 0 |  | 0 |  | 0 |  | 7.3867e-07 |  | 0 |  | 0 |  | 3.4038e-05 |  | 0 |  | 0.00046267 |  | 2.3718e-06 |  | 0.00046975 |  | 0
| 9.3104e-05 |  | -0.00010313 |  | 0 |  | 0 |  | 0 |  | 0 |  | 0 |  | 7.3878e-07 |  | 0 |  | 0 |  | 3.4044e-05 |  | 0 |  | 0.00050834 |  | 3.9531e-06 |  | 0.00046899 |  | 0
| 5.9784e-05 |  | -0.00010178 |  | 0 |  | 0 |  | 0 |  | 0 |  | 0 |  | 1.1949e-06 |  | 0 |  | 0 |  | 2.8195e-05 |  | 0 |  | 0.00053745 |  | 3.9536e-06 |  | 0.00046584 |  | 0
| 0.00013309 |  | -7.2286e-06 |  | 0 |  | 0 |  | 0 |  | 0 |  | 0 |  | 1.1951e-06 |  | 0 |  | 0 |  | 2.8199e-05 |  | 0 |  | 0.00059104 |  | 7.9071e-07 |  | 0.00046197 |  | 0
| 0.0001003 |  | 9.3475e-05 |  | 0 |  | 0 |  | 0 |  | 0 |  | 0 |  | 1.3017e-06 |  | 0 |  | 0 |  | 2.0671e-05 |  | 0 |  | 0.00050604 |  | 7.9076e-07 |  | 0.00046197 |  | 0
| 0.00014555 |  | 6.7307e-05 |  | 0 |  | 0 |  | 0 |  | 0 |  | 0 |  | 1.3017e-06 |  | 0 |  | 0 |  | 2.067e-05 |  | 0 |  | 0.00049112 |  | 2.3723e-06 |  | 0.00046279 |  | 0
| 0.00016136 |  | -3.1891e-05 |  | 0 |  | 0 |  | 0 |  | 0 |  | 0 |  | 6.8115e-07 |  | 0 |  | 0 |  | 4.6631e-06 |  | 0 |  | 0.00064223 |  | 6.0629e-06 |  | 0.00046672 |  | 0
| 0.00015874 |  | 0.00012429 |  | 0 |  | 0 |  | 0 |  | 0 |  | 0 |  | 6.8105e-07 |  | 0 |  | 0 |  | 4.6626e-06 |  | 0 |  | 0.00053841 |  | 4.4816e-06 |  | 0.00046127 |  | 0
| 0.00026329 |  | 0.00022512 |  | 0 |  | 0 |  | 0 |  | 0 |  | 0 |  | 1.635e-06 |  | 0 |  | 0 |  | 3.2659e-05 |  | 0 |  | 0.00049118 |  | 1.3181e-06 |  | 0.00045812 |  | 0
| 0.00022268 |  | 0.00016899 |  | 0 |  | 0 |  | 0 |  | 0 |  | 0 |  | 1.649e-06 |  | 0 |  | 0 |  | 3.2665e-05 |  | 0 |  | 0.00061559 |  | 1.3183e-06 |  | 0.00046209 |  | 0
| 5.2171e-05 |  | -6.2808e-06 |  | 0 |  | 0 |  | 0 |  | 0 |  | 0 |  | 1.0419e-06 |  | 0 |  | 0 |  | 2.3835e-05 |  | 0 |  | 0.00054556 |  | 7.9096e-07 |  | 0.00046684 |  | 0
| 6.7711e-05 |  | -4.5962e-05 |  | 0 |  | 0 |  | 0 |  | 0 |  | 0 |  | 1.0283e-06 |  | 0 |  | 0 |  | 2.3839e-05 |  | 0 |  | 0.00048891 |  | 2.3729e-06 |  | 0.00047317 |  | 0
| 0.00015434 |  | 5.6572e-05 |  | 0 |  | 0 |  | 0 |  | 0 |  | 0 |  | 1.0605e-06 |  | 0 |  | 0 |  | 4.3269e-05 |  | 0 |  | 0.00061567 |  | 2.373e-06 |  | 0.0004771 |  | 0
| 8.7675e-05 |  | 8.0945e-05 |  | 0 |  | 0 |  | 0 |  | 0 |  | 0 |  | 1.0606e-06 |  | 0 |  | 0 |  | 4.3275e-05 |  | 0 |  | 0.00052831 |  | 7.9106e-07 |  | 0.00048107 |  | 0
| 9.5624e-05 |  | 9.9045e-05 |  | 0 |  | 0 |  | 0 |  | 0 |  | 0 |  | 1.1381e-06 |  | 0 |  | 0 |  | 2.4599e-05 |  | 0 |  | 0.00043543 |  | 7.9111e-07 |  | 0.00047638 |  | 0
| 0.00012724 |  | 2.4175e-05 |  | 0 |  | 0 |  | 0 |  | 0 |  | 0 |  | 1.1383e-06 |  | 0 |  | 0 |  | 2.4603e-05 |  | 0 |  | 0.00050948 |  | 0 |  | 0.00046538 |  | 0
| 0.00010388 |  | -2.6249e-05 |  | 0 |  | 0 |  | 0 |  | 0 |  | 0 |  | 1.3862e-06 |  | 0 |  | 0 |  | 3.64e-05 |  | 0 |  | 0.00052133 |  | 5.2744e-07 |  | 0.00045439 |  | 0
| 0.0001861 |  | 6.4458e-05 |  | 0 |  | 0 |  | 0 |  | 0 |  | 0 |  | 1.3864e-06 |  | 0 |  | 0 |  | 3.6407e-05 |  | 0 |  | 0.00054731 |  | 1.3187e-06 |  | 0.0004536 |  | 0
| 0.00029906 |  | 7.5262e-05 |  | 0 |  | 0 |  | 0 |  | 0 |  | 0 |  | 6.7334e-07 |  | 0 |  | 0 |  | 2.8296e-05 |  | 0 |  | 0.00065922 |  | 1.3187e-06 |  | 0.0004576 |  | 0
| 0.00019117 |  | 3.2811e-05 |  | 0 |  | 0 |  | 0 |  | 0 |  | 0 |  | 6.7343e-07 |  | 0 |  | 0 |  | 2.8299e-05 |  | 0 |  | 0.00055368 |  | 1.3188e-06 |  | 0.00045523 |  | 0
| 0.00011149 |  | 6.476e-05 |  | 0 |  | 0 |  | 0 |  | 0 |  | 0 |  | 1.3536e-06 |  | 0 |  | 0 |  | 3.0979e-05 |  | 0 |  | 0.00042215 |  | 7.9126e-07 |  | 0.00045602 |  | 0
| 0.00014293 |  | 7.7104e-05 |  | 0 |  | 0 |  | 0 |  | 0 |  | 0 |  | 1.3534e-06 |  | 0 |  | 0 |  | 3.0975e-05 |  | 0 |  | 0.00060968 |  | 0 |  | 0.00045923 |  | 0
| 0.00017816 |  | 8.6653e-07 |  | 0 |  | 0 |  | 0 |  | 0 |  | 0 |  | 5.1703e-07 |  | 0 |  | 0 |  | 3.3026e-05 |  | 0 |  | 0.00064828 |  | 2.1103e-06 |  | 0.0004608 |  | 0
| 0.00017085 |  | -8.3946e-05 |  | 0 |  | 0 |  | 0 |  | 0 |  | 0 |  | 5.1703e-07 |  | 0 |  | 0 |  | 3.3024e-05 |  | 0 |  | 0.00056485 |  | 2.9017e-06 |  | 0.00045062 |  | 0
| 0.00010487 |  | -7.6847e-05 |  | 0 |  | 0 |  | 0 |  | 0 |  | 0 |  | 8.5369e-07 |  | 0 |  | 0 |  | 2.964e-05 |  | 0 |  | 0.00054122 |  | 1.3191e-06 |  | 0.00044196 |  | 0
| 0.00013107 |  | -2.9831e-05 |  | 0 |  | 0 |  | 0 |  | 0 |  | 0 |  | 8.5382e-07 |  | 0 |  | 0 |  | 2.9644e-05 |  | 0 |  | 0.00047662 |  | 1.3191e-06 |  | 0.00044905 |  | 0
| 0.00014364 |  | -3.1514e-05 |  | 0 |  | 0 |  | 0 |  | 0 |  | 0 |  | 5.9414e-07 |  | 0 |  | 0 |  | 2.4856e-05 |  | 0 |  | 0.00048771 |  | 7.9146e-07 |  | 0.00045777 |  | 0
| 7.4781e-05 |  | -1.5742e-05 |  | 0 |  | 0 |  | 0 |  | 0 |  | 0 |  | 5.9423e-07 |  | 0 |  | 0 |  | 2.486e-05 |  | 0 |  | 0.00055783 |  | 7.9156e-07 |  | 0.00045619 |  | 0
| 4.6094e-05 |  | 9.3649e-05 |  | 0 |  | 0 |  | 0 |  | 0 |  | 0 |  | 1.5156e-06 |  | 0 |  | 0 |  | 3.0608e-05 |  | 0 |  | 0.00059573 |  | 7.9156e-07 |  | 0.0004468 |  | 0
| 0.00015242 |  | 7.7564e-05 |  | 0 |  | 0 |  | 0 |  | 0 |  | 0 |  | 1.5156e-06 |  | 0 |  | 0 |  | 3.0608e-05 |  | 0 |  | 0.00049329 |  | 7.9161e-07 |  | 0.00044758 |  | 0
| 0.00017368 |  | -1.2062e-05 |  | 0 |  | 0 |  | 0 |  | 0 |  | 0 |  | 1.5328e-06 |  | 0 |  | 0 |  | 3.6738e-05 |  | 0 |  | 0.00048462 |  | 7.9161e-07 |  | 0.00045783 |  | 0
| 6.849e-05 |  | -3.0006e-06 |  | 0 |  | 0 |  | 0 |  | 0 |  | 0 |  | 1.533e-06 |  | 0 |  | 0 |  | 3.6743e-05 |  | 0 |  | 0.00058477 |  | 0 |  | 0.00046498 |  | 0
| 8.5356e-05 |  | 7.5324e-06 |  | 0 |  | 0 |  | 0 |  | 0 |  | 0 |  | 9.4529e-07 |  | 0 |  | 0 |  | 2.1544e-05 |  | 0 |  | 0.00052015 |  | 2.1112e-06 |  | 0.00046025 |  | 0
| 0.00011706 |  | -1.3714e-05 |  | 0 |  | 0 |  | 0 |  | 0 |  | 0 |  | 9.4529e-07 |  | 0 |  | 0 |  | 2.1544e-05 |  | 0 |  | 0.00047525 |  | 2.903e-06 |  | 0.00045476 |  | 0
| 0.00011415 |  | 1.0357e-06 |  | 0 |  | 0 |  | 0 |  | 0 |  | 0 |  | 1.0071e-06 |  | 0 |  | 0 |  | 2.8744e-05 |  | 0 |  | 0.00045952 |  | 1.3196e-06 |  | 0.00045558 |  | 0
| 0.00014575 |  | 0.00012152 |  | 0 |  | 0 |  | 0 |  | 0 |  | 0 |  | 1.0072e-06 |  | 0 |  | 0 |  | 2.8748e-05 |  | 0 |  | 0.00042408 |  | 1.3197e-06 |  | 0.00045403 |  | 0
| 0.00015762 |  | 8.4013e-05 |  | 0 |  | 0 |  | 0 |  | 0 |  | 0 |  | 8.6339e-07 |  | 0 |  | 0 |  | 2.3691e-05 |  | 0 |  | 0.00040361 |  | 7.9186e-07 |  | 0.00045012 |  | 0
| 0.00014402 |  | -6.9622e-05 |  | 0 |  | 0 |  | 0 |  | 0 |  | 0 |  | 8.6339e-07 |  | 0 |  | 0 |  | 2.3692e-05 |  | 0 |  | 0.00055969 |  | 2.3756e-06 |  | 0.00044145 |  | 0
| 2.7954e-05 |  | -3.1605e-05 |  | 0 |  | 7.0442e-07 |  | 0 |  | 0 |  | 0 |  | 1.5241e-06 |  | 0 |  | 0 |  | 2.8005e-05 |  | 0 |  | 0.00058023 |  | 2.9037e-06 |  | 0.00043675 |  | 0
| -5.6794e-08 |  | -0.00010121 |  | 0 |  | 1.3731e-07 |  | 0 |  | 0 |  | 0 |  | 1.5241e-06 |  | 0 |  | 0 |  | 2.8005e-05 |  | 0 |  | 0.00048487 |  | 5.2794e-07 |  | 0.00044308 |  | 0
| 0.00013835 |  | 5.2605e-07 |  | 0 |  | -3.6088e-08 |  | 0 |  | 0 |  | 0 |  | 1.6851e-06 |  | 0 |  | 0 |  | 3.2361e-05 |  | 0 |  | 0.00049196 |  | 2.1119e-06 |  | 0.00045333 |  | 0
| 0.00022868 |  | 0.0001694 |  | 0 |  | 1.3944e-07 |  | 0 |  | 0 |  | 0 |  | 1.6853e-06 |  | 0 |  | 0 |  | 3.2367e-05 |  | 0 |  | 0.00045575 |  | 2.9041e-06 |  | 0.00045812 |  | 0
| 0.00020283 |  | 0.0001397 |  | 0 |  | 6.2594e-07 |  | 0 |  | 0 |  | 0 |  | 9.9668e-07 |  | 0 |  | 0 |  | 3.5221e-05 |  | 0 |  | 0.00050858 |  | 1.3201e-06 |  | 0.00044944 |  | 0
| 0.00022245 |  | 0.00011956 |  | 0 |  | 3.7094e-07 |  | 0 |  | 0 |  | 0 |  | 9.9668e-07 |  | 0 |  | 0 |  | 3.5221e-05 |  | 0 |  | 0.00067263 |  | 5.2804e-07 |  | 0.00043449 |  | 0
| 0.00025258 |  | 6.3071e-05 |  | 0 |  | 1.1013e-07 |  | 0 |  | 0 |  | 0 |  | 8.6008e-07 |  | 0 |  | 0 |  | 1.5579e-05 |  | 0 |  | 0.00068529 |  | 0 |  | 0.00042427 |  | 0
| 0.00016869 |  | 0.00014348 |  | 0 |  | 3.0428e-07 |  | 0 |  | 0 |  | 0 |  | 1.1092e-06 |  | 0 |  | 0 |  | 1.5578e-05 |  | 0 |  | 0.00055048 |  | 2.3763e-06 |  | 0.00042351 |  | 0
| 0.00018668 |  | 0.00013155 |  | 0 |  | 1.4855e-07 |  | 0 |  | 0 |  | 0 |  | 1.2649e-06 |  | 0 |  | 0 |  | 1.5472e-05 |  | 0 |  | 0.0004795 |  | 2.9046e-06 |  | 0.00043218 |  | 0
| 0.00016902 |  | 2.6118e-05 |  | 0 |  | 3.7683e-07 |  | 0 |  | 0 |  | 0 |  | 1.0157e-06 |  | 0 |  | 0 |  | 1.5471e-05 |  | 0 |  | 0.0004535 |  | 1.3204e-06 |  | 0.00044009 |  | 0
| 6.2225e-05 |  | 3.1259e-05 |  | 0 |  | 8.5684e-07 |  | 0 |  | 0 |  | 0 |  | 5.5395e-07 |  | 0 |  | 0 |  | 1.3279e-05 |  | 0 |  | 0.00038175 |  | 7.9226e-07 |  | 0.0004417 |  | 0
| 0.00010698 |  | 7.8106e-05 |  | 0 |  | 8.386e-07 |  | 0 |  | 0 |  | 0 |  | 5.5411e-07 |  | 0 |  | 0 |  | 1.3284e-05 |  | 0 |  | 0.00051903 |  | 2.3768e-06 |  | 0.00044646 |  | 0
| 0.00015192 |  | 7.5725e-05 |  | 0 |  | 7.1446e-07 |  | 0 |  | 0 |  | 0 |  | 8.0637e-07 |  | 0 |  | 0 |  | 2.8598e-05 |  | 0 |  | 0.00060501 |  | 2.9052e-06 |  | 0.00045119 |  | 0
| 0.00013491 |  | 3.6151e-05 |  | 0 |  | -1.4935e-08 |  | 0 |  | 0 |  | 0 |  | 8.0661e-07 |  | 0 |  | 0 |  | 2.8607e-05 |  | 0 |  | 0.00052462 |  | 2.9053e-06 |  | 0.00044731 |  | 0
| 0.00019308 |  | 0.00011608 |  | 0 |  | -4.5102e-07 |  | 0 |  | 0 |  | 0 |  | 1.1497e-06 |  | 0 |  | 0 |  | 3.0297e-05 |  | 0 |  | 0.00040076 |  | 2.9053e-06 |  | 0.00044178 |  | 0
| 0.00023177 |  | 9.9455e-05 |  | 0 |  | 8.8526e-08 |  | 0 |  | 0 |  | 0 |  | 1.1501e-06 |  | 0 |  | 0 |  | 3.0304e-05 |  | 0 |  | 0.00038816 |  | 2.9055e-06 |  | 0.00044339 |  | 0
| 0.00015471 |  | -5.216e-05 |  | 0 |  | 1.1942e-07 |  | 0 |  | 0 |  | 0 |  | 2.0366e-07 |  | 0 |  | 0 |  | 2.7877e-05 |  | 0 |  | 0.00051282 |  | 2.3772e-06 |  | 0.00045049 |  | 0
| 5.5042e-05 |  | -8.0283e-05 |  | 0 |  | -5.0907e-08 |  | 0 |  | 0 |  | 0 |  | 2.0372e-07 |  | 0 |  | 0 |  | 2.7883e-05 |  | 0 |  | 0.00047106 |  | 2.3775e-06 |  | 0.00044345 |  | 0
| 1.0148e-05 |  | 3.1319e-05 |  | 0 |  | -3.7367e-07 |  | 0 |  | 0 |  | 0 |  | 9.6589e-07 |  | 0 |  | 0 |  | 4.1071e-05 |  | 0 |  | 0.00032588 |  | 2.3775e-06 |  | 0.00042451 |  | 0
| 0.00012393 |  | 1.8912e-05 |  | 0 |  | 2.5393e-07 |  | 0 |  | 0 |  | 0 |  | 9.6617e-07 |  | 0 |  | 0 |  | 4.1083e-05 |  | 0 |  | 0.00038745 |  | 2.3775e-06 |  | 0.00041428 |  | 0
| 0.00025731 |  | -0.00012919 |  | 0 |  | 5.9938e-07 |  | 0 |  | 0 |  | 0 |  | 1.202e-06 |  | 0 |  | 0 |  | 2.4645e-05 |  | 0 |  | 0.00054136 |  | 2.3777e-06 |  | 0.00041904 |  | 0
| 0.00017881 |  | -4.133e-05 |  | 0 |  | 2.6949e-07 |  | 0 |  | 0 |  | 0 |  | 1.2024e-06 |  | 0 |  | 0 |  | 2.465e-05 |  | 0 |  | 0.00059269 |  | 0 |  | 0.00042696 |  | 0
| 0.0001639 |  | 0.00025042 |  | 0 |  | 1.7911e-07 |  | 0 |  | 0 |  | 0 |  | 2.5867e-06 |  | 0 |  | 0 |  | 4.0772e-05 |  | 0 |  | 0.00058401 |  | 0 |  | 0.00042617 |  | 0
| 0.00019339 |  | 0.00015203 |  | 0 |  | 4.8996e-08 |  | 0 |  | 0 |  | 0 |  | 2.5867e-06 |  | 0 |  | 0 |  | 4.0772e-05 |  | 0 |  | 0.00053432 |  | 2.378e-06 |  | 0.00042067 |  | 0
| 0.00018786 |  | -6.4883e-05 |  | 0 |  | -1.6379e-07 |  | 0 |  | 0 |  | 0 |  | 9.4243e-07 |  | 0 |  | 0 |  | 4.7391e-05 |  | 0 |  | 0.00060855 |  | 2.9066e-06 |  | 0.0004207 |  | 0
| 0.00022734 |  | -2.5068e-05 |  | 0 |  | -1.0684e-07 |  | 0 |  | 0 |  | 0 |  | 9.4243e-07 |  | 0 |  | 0 |  | 4.7391e-05 |  | 0 |  | 0.00059122 |  | 1.3213e-06 |  | 0.00042309 |  | 0
| 0.00021411 |  | 4.762e-05 |  | 0 |  | 5.2433e-07 |  | 0 |  | 0 |  | 0 |  | 1.3662e-06 |  | 0 |  | 0 |  | 2.471e-05 |  | 0 |  | 0.00052571 |  | 7.9276e-07 |  | 0.00042546 |  | 0
| 0.00018307 |  | -7.6341e-06 |  | 0 |  | 5.4001e-07 |  | 0 |  | 0 |  | 0 |  | 1.3662e-06 |  | 0 |  | 0 |  | 2.471e-05 |  | 0 |  | 0.00054393 |  | 2.3784e-06 |  | 0.00042393 |  | 0
| 0.0001413 |  | -4.0282e-05 |  | 0 |  | 3.9491e-07 |  | 0 |  | 0 |  | 0 |  | 1.0249e-06 |  | 0 |  | 0 |  | 2.9335e-05 |  | 0 |  | 0.00050209 |  | 2.3786e-06 |  | 0.00042393 |  | 0
| 8.668e-05 |  | 4.2621e-05 |  | 0 |  | 3.4148e-07 |  | 0 |  | 0 |  | 0 |  | 1.0249e-06 |  | 0 |  | 0 |  | 2.9336e-05 |  | 0 |  | 0.0004437 |  | 0 |  | 0.00043107 |  | 0
| 6.591e-05 |  | -4.6022e-05 |  | 0 |  | 9.6949e-08 |  | 0 |  | 0 |  | 0 |  | 8.5558e-07 |  | 0 |  | 0 |  | 2.6711e-05 |  | 0 |  | 0.00049502 |  | 0 |  | 0.00043817 |  | 0
| 0.0001275 |  | -3.9078e-05 |  | 0 |  | -4.4103e-08 |  | 0 |  | 0 |  | 0 |  | 8.557e-07 |  | 0 |  | 0 |  | 2.6714e-05 |  | 0 |  | 0.0005693 |  | 7.9296e-07 |  | 0.00044612 |  | 0
| 0.00016323 |  | 6.1366e-05 |  | 0 |  | 5.3172e-07 |  | 0 |  | 0 |  | 0 |  | 9.1118e-07 |  | 0 |  | 0 |  | 4.8182e-05 |  | 0 |  | 0.00059694 |  | 7.9296e-07 |  | 0.00044612 |  | 0
| 0.00012398 |  | 4.5981e-05 |  | 0 |  | 6.452e-07 |  | 0 |  | 0 |  | 0 |  | 9.1118e-07 |  | 0 |  | 0 |  | 4.818e-05 |  | 0 |  | 0.00059698 |  | 2.379e-06 |  | 0.00043826 |  | 0
| 2.8495e-05 |  | 8.2474e-05 |  | 0 |  | 2.1024e-07 |  | 0 |  | 0 |  | 0 |  | 1.1515e-06 |  | 0 |  | 0 |  | 4.6277e-05 |  | 0 |  | 0.0005599 |  | 2.3792e-06 |  | 0.00043039 |  | 0
| 3.3993e-05 |  | 0.00012679 |  | 0 |  | 7.4721e-07 |  | 0 |  | 0 |  | 0 |  | 1.1515e-06 |  | 0 |  | 0 |  | 4.6277e-05 |  | 0 |  | 0.00051962 |  | 7.9306e-07 |  | 0.00042012 |  | 0
| 6.0842e-06 |  | 3.9624e-05 |  | 0 |  | 6.9729e-07 |  | 0 |  | 0 |  | 0 |  | 5.4645e-07 |  | 0 |  | 0 |  | 3.5381e-05 |  | 0 |  | 0.00058366 |  | 2.9081e-06 |  | 0.00041701 |  | 0
| 2.9495e-05 |  | 2.4094e-05 |  | 0 |  | 4.1728e-07 |  | 0 |  | 0 |  | 0 |  | 5.4653e-07 |  | 0 |  | 0 |  | 3.5386e-05 |  | 0 |  | 0.00065001 |  | 2.9083e-06 |  | 0.00041543 |  | 0
| 8.9159e-05 |  | 3.4016e-05 |  | 0 |  | -1.1497e-07 |  | 0 |  | 0 |  | 0 |  | 8.2337e-07 |  | 0 |  | 0 |  | 3.1187e-05 |  | 0 |  | 0.00070376 |  | 1.3219e-06 |  | 0.00041862 |  | 0
| 0.00012315 |  | 5.5933e-05 |  | 0 |  | 2.0527e-08 |  | 0 |  | 0 |  | 0 |  | 8.2337e-07 |  | 0 |  | 0 |  | 3.1188e-05 |  | 0 |  | 0.00068717 |  | 1.322e-06 |  | 0.0004281 |  | 0
| 0.00023065 |  | 4.792e-05 |  | 0 |  | 4.5865e-07 |  | 0 |  | 0 |  | 0 |  | 8.6127e-07 |  | 0 |  | 0 |  | 2.0551e-05 |  | 0 |  | 0.00069279 |  | 1.3221e-06 |  | 0.0004321 |  | 0
| 0.000195 |  | -8.021e-06 |  | 0 |  | 6.497e-07 |  | 0 |  | 0 |  | 0 |  | 8.614e-07 |  | 0 |  | 0 |  | 2.0554e-05 |  | 0 |  | 0.0006288 |  | 1.3221e-06 |  | 0.00043052 |  | 0
| 0.0001904 |  | -4.1646e-05 |  | 0 |  | 9.1074e-07 |  | 0 |  | 0 |  | 0 |  | 6.7727e-07 |  | 0 |  | 0 |  | 2.7757e-05 |  | 0 |  | 0.00058618 |  | 1.3222e-06 |  | 0.00042423 |  | 0
| 0.00023276 |  | -1.506e-05 |  | 0 |  | 2.1385e-07 |  | 0 |  | 0 |  | 0 |  | 6.7727e-07 |  | 0 |  | 0 |  | 2.7755e-05 |  | 0 |  | 0.00063915 |  | 5.2891e-07 |  | 0.00042347 |  | 0
| 0.00014993 |  | 1.9936e-05 |  | 0 |  | 6.8508e-08 |  | 0 |  | 0 |  | 0 |  | 9.6488e-07 |  | 0 |  | 0 |  | 2.3922e-05 |  | 0 |  | 0.00058464 |  | 5.2891e-07 |  | 0.00042505 |  | 0
| 9.2784e-05 |  | 8.6528e-05 |  | 0 |  | 1.5877e-07 |  | 0 |  | 0 |  | 0 |  | 9.6502e-07 |  | 0 |  | 0 |  | 2.3927e-05 |  | 0 |  | 0.00060684 |  | 1.3224e-06 |  | 0.00042115 |  | 0
| 0.00015252 |  | 8.4084e-05 |  | 0 |  | 9.5416e-08 |  | 0 |  | 0 |  | 0 |  | 2.8139e-07 |  | 0 |  | 0 |  | 1.1647e-05 |  | 0 |  | 0.00063607 |  | 7.9346e-07 |  | 0.00041167 |  | 0
| 0.00022101 |  | -2.9582e-05 |  | 0 |  | 5.1497e-07 |  | 0 |  | 0 |  | 0 |  | 2.8139e-07 |  | 0 |  | 0 |  | 1.1648e-05 |  | 0 |  | 0.00059186 |  | 7.9346e-07 |  | 0.00040616 |  | 0
| 0.00020348 |  | -3.3129e-05 |  | 0 |  | 3.1979e-07 |  | 0 |  | 0 |  | 0 |  | 6.4271e-07 |  | 0 |  | 0 |  | 4.1853e-05 |  | 0 |  | 0.00065745 |  | 1.3225e-06 |  | 0.00040932 |  | 0
| 0.00014737 |  | 6.3641e-05 |  | 0 |  | 2.6537e-07 |  | 0 |  | 0 |  | 0 |  | 6.428e-07 |  | 0 |  | 0 |  | 4.1861e-05 |  | 0 |  | 0.00068677 |  | 1.3226e-06 |  | 0.00041175 |  | 0
| 6.4035e-05 |  | 0.00014741 |  | 0 |  | 1.1952e-07 |  | 0 |  | 0 |  | 0 |  | 1.1538e-06 |  | 0 |  | 0 |  | 3.302e-05 |  | 0 |  | 0.00059352 |  | 7.9356e-07 |  | 0.00041254 |  | 0
| 0.00010139 |  | 2.6701e-05 |  | 0 |  | -2.2526e-07 |  | 0 |  | 0 |  | 0 |  | 1.1538e-06 |  | 0 |  | 0 |  | 3.3021e-05 |  | 0 |  | 0.00060304 |  | 0 |  | 0.00041572 |  | 0
| 0.00013316 |  | -7.2073e-05 |  | 0 |  | 1.7632e-07 |  | 0 |  | 0 |  | 0 |  | 1.1956e-07 |  | 0 |  | 0 |  | 8.3455e-06 |  | 0 |  | 0.00067421 |  | 0 |  | 0.00042049 |  | 0
| 8.0063e-05 |  | -7.8632e-05 |  | 0 |  | 4.8546e-07 |  | 0 |  | 0 |  | 0 |  | 1.1958e-07 |  | 0 |  | 0 |  | 8.3471e-06 |  | 0 |  | 0.00072164 |  | 0 |  | 0.00042207 |  | 0
| 0.00012672 |  | -9.4192e-05 |  | 0 |  | 1.6154e-07 |  | 0 |  | 0 |  | 0 |  | 5.6527e-07 |  | 0 |  | 0 |  | 9.9635e-07 |  | 0 |  | 0.00066007 |  | 0 |  | 0.00041897 |  | 0
| 0.00017728 |  | -9.0341e-05 |  | 0 |  | -3.7598e-07 |  | 0 |  | 0 |  | 0 |  | 5.6527e-07 |  | 0 |  | 0 |  | 9.964e-07 |  | 0 |  | 0.00067904 |  | 2.3811e-06 |  | 0.0004158 |  | 0
| 0.00015341 |  | 2.3577e-05 |  | 0 |  | 1.3042e-07 |  | 0 |  | 0 |  | 0 |  | 1.1635e-06 |  | 0 |  | 0 |  | 3.6906e-05 |  | 0 |  | 0.00057947 |  | 2.9107e-06 |  | 0.00041425 |  | 0
| 7.3149e-05 |  | 9.4561e-05 |  | 0 |  | 5.564e-07 |  | 0 |  | 0 |  | 0 |  | 1.1633e-06 |  | 0 |  | 0 |  | 3.6899e-05 |  | 0 |  | 0.00045061 |  | 2.9107e-06 |  | 0.00041425 |  | 0
| 9.2728e-05 |  | 7.1009e-05 |  | 0 |  | 5.2071e-07 |  | 0 |  | 0 |  | 0 |  | 9.8519e-07 |  | 0 |  | 0 |  | 2.7377e-05 |  | 0 |  | 0.00064517 |  | 2.3814e-06 |  | 0.0004143 |  | 0
| 0.00012824 |  | 0.00010318 |  | 0 |  | 3.177e-07 |  | 0 |  | 0 |  | 0 |  | 9.8533e-07 |  | 0 |  | 0 |  | 2.7381e-05 |  | 0 |  | 0.00064675 |  | 5.5564e-06 |  | 0.00041272 |  | 0
| 0.00010617 |  | 3.9255e-05 |  | 0 |  | -2.9809e-09 |  | 0 |  | 0 |  | 0 |  | 1.1107e-06 |  | 0 |  | 0 |  | 3.4599e-05 |  | 0 |  | 0.00053689 |  | 5.5564e-06 |  | 0.00040721 |  | 0
| 2.4453e-05 |  | -1.25e-05 |  | 0 |  | 7.7119e-08 |  | 0 |  | 0 |  | 0 |  | 1.1109e-06 |  | 0 |  | 0 |  | 3.4604e-05 |  | 0 |  | 0.00064525 |  | 7.9391e-07 |  | 0.00039933 |  | 0
| -6.9006e-05 |  | 2.2487e-05 |  | 0 |  | 1.1639e-07 |  | 0 |  | 0 |  | 0 |  | 9.788e-07 |  | 0 |  | 0 |  | 2.711e-05 |  | 0 |  | 0.00059385 |  | 7.9401e-07 |  | 0.00039854 |  | 0
| 5.1941e-05 |  | -7.1008e-05 |  | 0 |  | 3.7977e-07 |  | 0 |  | 0 |  | 0 |  | 9.788e-07 |  | 0 |  | 0 |  | 2.7111e-05 |  | 0 |  | 0.00056305 |  | 0 |  | 0.00040489 |  | 0
| 0.00017813 |  | -9.6325e-05 |  | 0 |  | 2.5635e-07 |  | 0 |  | 0 |  | 0 |  | 1.0249e-06 |  | 0 |  | 0 |  | 4.3072e-05 |  | 0 |  | 0.00055043 |  | 0 |  | 0.00040966 |  | 0
| 0.00015749 |  | 2.3056e-05 |  | 0 |  | 1.1307e-07 |  | 0 |  | 0 |  | 0 |  | 1.025e-06 |  | 0 |  | 0 |  | 4.3078e-05 |  | 0 |  | 0.000435 |  | 3.9703e-06 |  | 0.00040652 |  | 0
| 0.00012395 |  | 9.573e-05 |  | 0 |  | 3.5374e-07 |  | 0 |  | 0 |  | 0 |  | 9.341e-07 |  | 0 |  | 0 |  | 4.4198e-05 |  | 0 |  | 0.00052519 |  | 3.9706e-06 |  | 0.0004018 |  | 0
| 7.0309e-05 |  | 4.5418e-05 |  | 0 |  | -1.7217e-07 |  | 0 |  | 0 |  | 0 |  | 9.3424e-07 |  | 0 |  | 0 |  | 4.4204e-05 |  | 0 |  | 0.00053231 |  | 7.9416e-07 |  | 0.00040259 |  | 0
| 0.00013161 |  | 1.835e-05 |  | 0 |  | -2.3026e-07 |  | 0 |  | 0 |  | 0 |  | 6.463e-07 |  | 0 |  | 0 |  | 3.4098e-05 |  | 0 |  | 0.00043821 |  | 1.3236e-06 |  | 0.00040816 |  | 0
| 8.3903e-05 |  | 0.00011427 |  | 0 |  | 4.852e-07 |  | 0 |  | 0 |  | 0 |  | 6.4639e-07 |  | 0 |  | 0 |  | 3.4103e-05 |  | 0 |  | 0.00051735 |  | 2.9121e-06 |  | 0.00041767 |  | 0
| -1.9955e-06 |  | 3.6197e-05 |  | 0 |  | 1.1976e-06 |  | 0 |  | 0 |  | 0 |  | 0 |  | 0 |  | 0 |  | 1.6926e-05 |  | 0 |  | 0.00059965 |  | 2.3828e-06 |  | 0.00042087 |  | 0
| 5.6613e-05 |  | -6.9535e-05 |  | 0 |  | 8.0298e-07 |  | 0 |  | 0 |  | 0 |  | 0 |  | 0 |  | 0 |  | 1.6926e-05 |  | 0 |  | 0.00055377 |  | 2.3828e-06 |  | 0.00041612 |  | 0
| 0.00017768 |  | 1.3751e-05 |  | 0 |  | 8.407e-08 |  | 0 |  | 0 |  | 0 |  | 1.1548e-06 |  | 0 |  | 0 |  | 4.0722e-05 |  | 0 |  | 0.00056567 |  | 2.9125e-06 |  | 0.00040349 |  | 0
| 0.00011435 |  | 0.00011911 |  | 0 |  | 2.8997e-07 |  | 0 |  | 0 |  | 0 |  | 1.155e-06 |  | 0 |  | 0 |  | 4.0728e-05 |  | 0 |  | 0.0005309 |  | 1.3239e-06 |  | 0.00039164 |  | 0
| 4.8996e-05 |  | 6.7641e-05 |  | 0 |  | 4.7954e-07 |  | 0 |  | 0 |  | 0 |  | 5.8647e-07 |  | 0 |  | 0 |  | 2.3865e-05 |  | 0 |  | 0.00041461 |  | 7.9436e-07 |  | 0.00038929 |  | 0
| 0.00030205 |  | -5.8296e-05 |  | 0 |  | 6.8103e-07 |  | 0 |  | 0 |  | 0 |  | 5.8655e-07 |  | 0 |  | 0 |  | 2.3868e-05 |  | 0 |  | 0.00048428 |  | 7.9441e-07 |  | 0.00039248 |  | 0
| 0.00035469 |  | 1.1607e-05 |  | 0 |  | 2.2595e-07 |  | 0 |  | 0 |  | 0 |  | 1.1621e-06 |  | 0 |  | 0 |  | 3.048e-05 |  | 0 |  | 0.0006639 |  | 1.324e-06 |  | 0.00040435 |  | 0
| 0.0001881 |  | 0.00013604 |  | 0 |  | -2.6069e-07 |  | 0 |  | 0 |  | 0 |  | 1.1623e-06 |  | 0 |  | 0 |  | 3.0484e-05 |  | 0 |  | 0.00065286 |  | 1.3242e-06 |  | 0.00041071 |  | 0
| 0.0001033 |  | -3.9925e-05 |  | 0 |  | 4.0878e-07 |  | 0 |  | 0 |  | 0 |  | 1.1649e-06 |  | 0 |  | 0 |  | 3.071e-05 |  | 0 |  | 0.00049146 |  | 1.3241e-06 |  | 0.00041074 |  | 0
| 0.0001129 |  | -0.00021532 |  | 0 |  | 6.7268e-07 |  | 0 |  | 0 |  | 0 |  | 1.1651e-06 |  | 0 |  | 0 |  | 3.0716e-05 |  | 0 |  | 0.00053578 |  | 5.2971e-07 |  | 0.00040045 |  | 0
| 0.00017045 |  | -0.00011118 |  | 0 |  | 2.3142e-07 |  | 0 |  | 0 |  | 0 |  | 4.9378e-07 |  | 0 |  | 0 |  | 3.2558e-05 |  | 0 |  | 0.00064428 |  | 0 |  | 0.00039021 |  | 0
| 0.00019039 |  | -4.7269e-06 |  | 0 |  | 2.1332e-07 |  | 0 |  | 0 |  | 0 |  | 4.9385e-07 |  | 0 |  | 0 |  | 3.2562e-05 |  | 0 |  | 0.00069177 |  | 2.3838e-06 |  | 0.00039338 |  | 0
| 0.0001306 |  | 2.6403e-05 |  | 0 |  | 5.0316e-07 |  | 0 |  | 0 |  | 0 |  | 9.3131e-07 |  | 0 |  | 0 |  | 3.5727e-05 |  | 0 |  | 0.00065303 |  | 4.5031e-06 |  | 0.00039894 |  | 0
| 3.552e-05 |  | -3.5361e-05 |  | 0 |  | 6.615e-07 |  | 0 |  | 0 |  | 0 |  | 9.3131e-07 |  | 0 |  | 0 |  | 3.5726e-05 |  | 0 |  | 0.00053746 |  | 2.1191e-06 |  | 0.00039973 |  | 0
| 3.4468e-05 |  | -3.653e-05 |  | 0 |  | 9.1055e-08 |  | 0 |  | 0 |  | 0 |  | 5.8589e-07 |  | 0 |  | 0 |  | 5.0353e-05 |  | 0 |  | 0.00062461 |  | 2.1192e-06 |  | 0.00039345 |  | 0
| 8.8707e-05 |  | -0.00012242 |  | 0 |  | 3.5227e-07 |  | 0 |  | 0 |  | 0 |  | 5.8581e-07 |  | 0 |  | 0 |  | 5.0344e-05 |  | 0 |  | 0.00079877 |  | 2.914e-06 |  | 0.00039187 |  | 0
| 0.00018254 |  | -0.00010019 |  | 0 |  | 1.007e-06 |  | 0 |  | 0 |  | 0 |  | 6.6043e-07 |  | 0 |  | 0 |  | 5.5703e-05 |  | 0 |  | 0.00074895 |  | 1.3246e-06 |  | 0.00039743 |  | 0
| 0.00020117 |  | 0.00013986 |  | 0 |  | 2.3884e-07 |  | 0 |  | 0 |  | 0 |  | 6.6034e-07 |  | 0 |  | 0 |  | 5.5697e-05 |  | 0 |  | 0.00071257 |  | 5.2988e-07 |  | 0.00040142 |  | 0
| 0.00010126 |  | 5.734e-05 |  | 0 |  | -2.3664e-07 |  | 0 |  | 0 |  | 0 |  | 4.4465e-07 |  | 0 |  | 0 |  | 1.8911e-05 |  | 0 |  | 0.00080046 |  | 2.1196e-06 |  | 0.000403 |  | 0
| 9.0181e-05 |  | -1.9421e-07 |  | 0 |  | 7.1372e-08 |  | 0 |  | 0 |  | 0 |  | 4.4458e-07 |  | 0 |  | 0 |  | 1.8909e-05 |  | 0 |  | 0.00067382 |  | 2.9145e-06 |  | 0.00039748 |  | 0
| 0.0001407 |  | 5.3453e-06 |  | 0 |  | 4.73e-07 |  | 0 |  | 0 |  | 0 |  | 9.9775e-07 |  | 0 |  | 0 |  | 1.5408e-05 |  | 0 |  | 0.00052341 |  | 2.9147e-06 |  | 0.00039117 |  | 0
| 0.00018139 |  | -5.7009e-06 |  | 0 |  | -3.7543e-08 |  | 0 |  | 0 |  | 0 |  | 9.9789e-07 |  | 0 |  | 0 |  | 1.5409e-05 |  | 0 |  | 0.00058917 |  | 2.9147e-06 |  | 0.00038724 |  | 0
| 0.00020107 |  | 2.3212e-05 |  | 0 |  | -5.7196e-07 |  | 0 |  | 0 |  | 0 |  | 4.753e-07 |  | 0 |  | 0 |  | 3.8409e-05 |  | 0 |  | 0.00066682 |  | 7.9496e-07 |  | 0.00038726 |  | 0
| 0.00020422 |  | -1.8578e-05 |  | 0 |  | 8.6684e-08 |  | 0 |  | 0 |  | 0 |  | 4.7537e-07 |  | 0 |  | 0 |  | 3.8412e-05 |  | 0 |  | 0.0006193 |  | 0 |  | 0.00039281 |  | 0
| 0.00019901 |  | 3.011e-05 |  | 0 |  | 4.2842e-07 |  | 0 |  | 0 |  | 0 |  | 1.3469e-06 |  | 0 |  | 0 |  | 4.3477e-05 |  | 0 |  | 0.00053222 |  | 5.3001e-07 |  | 0.00039917 |  | 0
| 0.00012833 |  | 1.9522e-05 |  | 0 |  | 2.5685e-07 |  | 0 |  | 0 |  | 0 |  | 1.3471e-06 |  | 0 |  | 0 |  | 4.3483e-05 |  | 0 |  | 0.00056156 |  | 5.3004e-07 |  | 0.00039919 |  | 0
| 5.7291e-05 |  | -5.3874e-05 |  | 0 |  | 3.4021e-07 |  | 0 |  | 0 |  | 0 |  | 9.1785e-07 |  | 0 |  | 0 |  | 2.6916e-05 |  | 0 |  | 0.00049028 |  | 5.3008e-07 |  | 0.00039523 |  | 0
| 2.6966e-05 |  | -2.8352e-05 |  | 0 |  | 1.5222e-07 |  | 0 |  | 0 |  | 0 |  | 9.1799e-07 |  | 0 |  | 0 |  | 2.6918e-05 |  | 0 |  | 0.00053787 |  | 2.9156e-06 |  | 0.00039449 |  | 0
| 0.00010353 |  | 3.9763e-06 |  | 0 |  | 2.464e-07 |  | 0 |  | 0 |  | 0 |  | 4.1606e-07 |  | 0 |  | 0 |  | 2.8977e-05 |  | 0 |  | 0.00070897 |  | 2.9156e-06 |  | 0.00040162 |  | 0
| 0.00018295 |  | -5.2751e-05 |  | 0 |  | 2.0745e-07 |  | 0 |  | 0 |  | 0 |  | 4.1612e-07 |  | 0 |  | 0 |  | 2.8981e-05 |  | 0 |  | 0.00062505 |  | 2.9156e-06 |  | 0.00040481 |  | 0
| 0.00010752 |  | -2.852e-08 |  | 0 |  | -6.0088e-08 |  | 0 |  | 0 |  | 0 |  | 8.5524e-07 |  | 0 |  | 0 |  | 3.21e-05 |  | 0 |  | 0.00053632 |  | 2.3858e-06 |  | 0.00040165 |  | 0
| 6.187e-05 |  | 0.00014347 |  | 0 |  | 6.8451e-09 |  | 0 |  | 0 |  | 0 |  | 8.5536e-07 |  | 0 |  | 0 |  | 3.2105e-05 |  | 0 |  | 0.00055857 |  | 2.3858e-06 |  | 0.00039773 |  | 0
| 7.6332e-06 |  | 0.00012071 |  | 0 |  | -4.7789e-08 |  | 0 |  | 0 |  | 0 |  | 1.0511e-06 |  | 0 |  | 0 |  | 3.0724e-05 |  | 0 |  | 0.00052213 |  | 2.3859e-06 |  | 0.0003906 |  | 0
| 6.628e-05 |  | 2.2139e-05 |  | 0 |  | -1.7817e-08 |  | 0 |  | 0 |  | 0 |  | 1.0513e-06 |  | 0 |  | 0 |  | 3.073e-05 |  | 0 |  | 0.00046511 |  | 2.3859e-06 |  | 0.00038587 |  | 0
| 0.00018854 |  | -1.1069e-05 |  | 0 |  | 1.966e-07 |  | 0 |  | 0 |  | 0 |  | 1.0274e-06 |  | 0 |  | 0 |  | 2.6744e-05 |  | 0 |  | 0.00064739 |  | 2.3861e-06 |  | 0.00038194 |  | 0
| 0.00021374 |  | 4.7561e-05 |  | 0 |  | 3.0077e-07 |  | 0 |  | 0 |  | 0 |  | 1.0275e-06 |  | 0 |  | 0 |  | 2.6748e-05 |  | 0 |  | 0.0006252 |  | 7.9541e-07 |  | 0.00038352 |  | 0
| 0.00023476 |  | 2.058e-05 |  | 0 |  | 4.5933e-07 |  | 0 |  | 0 |  | 0 |  | 4.3521e-07 |  | 0 |  | 0 |  | 2.3608e-05 |  | 0 |  | 0.00043981 |  | 7.9541e-07 |  | 0.00038513 |  | 0
| 0.00020729 |  | -8.5831e-05 |  | 0 |  | 5.2053e-07 |  | 0 |  | 0 |  | 0 |  | 4.3527e-07 |  | 0 |  | 0 |  | 2.3611e-05 |  | 0 |  | 0.00051275 |  | 0 |  | 0.00038199 |  | 0
| 0.00013148 |  | -9.9289e-06 |  | 0 |  | -8.1593e-09 |  | 0 |  | 0 |  | 0 |  | 8.0948e-07 |  | 0 |  | 0 |  | 2.222e-05 |  | 0 |  | 0.00059679 |  | 5.3031e-07 |  | 0.00038042 |  | 0
| 0.00013682 |  | -1.3102e-05 |  | 0 |  | -9.4628e-08 |  | 0 |  | 0 |  | 0 |  | 8.096e-07 |  | 0 |  | 0 |  | 2.2223e-05 |  | 0 |  | 0.00057539 |  | 1.3259e-06 |  | 0.00037884 |  | 0
| 0.00016521 |  | -2.8275e-05 |  | 0 |  | 1.8676e-07 |  | 0 |  | 0 |  | 0 |  | 6.6998e-07 |  | 0 |  | 0 |  | 2.5148e-05 |  | 0 |  | 0.00061747 |  | 7.9556e-07 |  | 0.00038285 |  | 0
| 9.2171e-05 |  | 3.4843e-05 |  | 0 |  | 8.1641e-07 |  | 0 |  | 0 |  | 0 |  | 6.7008e-07 |  | 0 |  | 0 |  | 2.515e-05 |  | 0 |  | 0.00063016 |  | 7.9556e-07 |  | 0.00038681 |  | 0
| 0.00020663 |  | 5.2354e-05 |  | 0 |  | 9.8732e-07 |  | 0 |  | 0 |  | 0 |  | 9.227e-07 |  | 0 |  | 0 |  | 1.9946e-05 |  | 0 |  | 0.00041773 |  | 1.326e-06 |  | 0.00038523 |  | 0
| 0.00030915 |  | 0.0001401 |  | 0 |  | 7.2457e-07 |  | 0 |  | 0 |  | 0 |  | 9.2283e-07 |  | 0 |  | 0 |  | 1.9949e-05 |  | 0 |  | 0.00045425 |  | 2.9174e-06 |  | 0.00037656 |  | 0
| 0.00023018 |  | 6.0894e-05 |  | 0 |  | 5.088e-07 |  | 0 |  | 0 |  | 0 |  | 5.691e-07 |  | 0 |  | 0 |  | 4.2721e-05 |  | 0 |  | 0.00071823 |  | 4.5091e-06 |  | 0.00036308 |  | 0
| 0.00019603 |  | -7.557e-05 |  | 0 |  | -2.714e-07 |  | 0 |  | 0 |  | 0 |  | 5.6918e-07 |  | 0 |  | 0 |  | 4.2727e-05 |  | 0 |  | 0.00071352 |  | 2.9176e-06 |  | 0.00035914 |  | 0
| 0.00023217 |  | -6.9433e-05 |  | 0 |  | 1.9292e-08 |  | 0 |  | 0 |  | 0 |  | 2.3666e-07 |  | 0 |  | 0 |  | 1.4115e-05 |  | 0 |  | 0.00065648 |  | 1.3263e-06 |  | 0.00036233 |  | 0
| 0.00021512 |  | -3.8217e-06 |  | 0 |  | 2.2806e-07 |  | 0 |  | 0 |  | 0 |  | 2.3669e-07 |  | 0 |  | 0 |  | 1.4117e-05 |  | 0 |  | 0.00054707 |  | 2.9178e-06 |  | 0.00036233 |  | 0
| 0.00022744 |  | 3.3333e-05 |  | 0 |  | 6.0801e-07 |  | 0 |  | 0 |  | 0 |  | 8.4649e-07 |  | 0 |  | 0 |  | 5.3796e-06 |  | 0 |  | 0.00052335 |  | 2.9182e-06 |  | 0.00035762 |  | 0
| 0.00020213 |  | 5.7901e-05 |  | 5.2246e-06 |  | 9.8655e-07 |  | 0 |  | 0 |  | 0 |  | 8.4661e-07 |  | 0 |  | 0 |  | 5.3807e-06 |  | 0 |  | 0.00060264 |  | 5.3054e-07 |  | 0.00035366 |  | 0
| 0.00024084 |  | 5.4801e-05 |  | 9.0475e-05 |  | 4.2887e-07 |  | 0 |  | 0 |  | 0 |  | 5.9951e-07 |  | 0 |  | 0 |  | 3.2599e-05 |  | 0 |  | 0.00049959 |  | 0 |  | 0.00035685 |  | 0
| 0.00028792 |  | 5.3266e-05 |  | 6.0767e-05 |  | 1.2976e-07 |  | 0 |  | 0 |  | 0 |  | 5.996e-07 |  | 0 |  | 0 |  | 3.2603e-05 |  | 0 |  | 0.0006685 |  | 0 |  | 0.00036161 |  | 0
| 9.7695e-05 |  | 0.00015149 |  | 7.9743e-05 |  | 4.0068e-07 |  | 0 |  | 0 |  | 0 |  | 1.8196e-06 |  | 0 |  | 0 |  | 3.5307e-05 |  | 0 |  | 0.00074626 |  | 0 |  | 0.00036322 |  | 0
| 6.976e-05 |  | 4.8467e-05 |  | 5.2624e-05 |  | 4.5874e-07 |  | 0 |  | 0 |  | 0 |  | 1.8199e-06 |  | 0 |  | 0 |  | 3.531e-05 |  | 0 |  | 0.00064955 |  | 7.9596e-07 |  | 0.00036483 |  | 0
| 0.00014765 |  | -1.7038e-05 |  | 4.4463e-05 |  | -2.2761e-07 |  | 0 |  | 0 |  | 0 |  | 7.0054e-07 |  | 0 |  | 0 |  | 2.9348e-05 |  | 0 |  | 0.00065673 |  | 7.9601e-07 |  | 0.00036881 |  | 0
| 1.9211e-05 |  | 4.9674e-05 |  | 7.7788e-05 |  | -2.491e-07 |  | 0 |  | 0 |  | 0 |  | 7.0064e-07 |  | 0 |  | 0 |  | 2.9351e-05 |  | 0 |  | 0.00059411 |  | 7.9606e-07 |  | 0.00037122 |  | 0
| -3.7566e-05 |  | -1.1949e-05 |  | 2.9576e-05 |  | 5.2801e-07 |  | 0 |  | 0 |  | 0 |  | 7.5833e-07 |  | 0 |  | 0 |  | 1.8357e-05 |  | 0 |  | 0.00063059 |  | 7.9606e-07 |  | 0.00036804 |  | 0
| 0.0001239 |  | 3.3858e-05 |  | 2.5943e-06 |  | 4.1134e-07 |  | 0 |  | 0 |  | 0 |  | 7.5844e-07 |  | 0 |  | 0 |  | 1.836e-05 |  | 0 |  | 0.00057352 |  | 0 |  | 0.00036172 |  | 0
| 0.00018663 |  | 8.4397e-05 |  | 5.5858e-05 |  | 8.1978e-08 |  | 0 |  | 0 |  | 0 |  | 1.5327e-06 |  | 0 |  | 0 |  | 2.3495e-05 |  | 0 |  | 0.00051485 |  | 0 |  | 0.00036016 |  | 0
| 0.00014611 |  | 1.6533e-05 |  | 3.8677e-05 |  | 1.3927e-07 |  | 0 |  | 0 |  | 0 |  | 1.533e-06 |  | 0 |  | 0 |  | 2.3497e-05 |  | 0 |  | 0.00061802 |  | 7.9621e-07 |  | 0.00036177 |  | 0
| 0.00021373 |  | -1.3859e-05 |  | -1.9221e-05 |  | 1.4893e-07 |  | 0 |  | 0 |  | 0 |  | 7.0534e-07 |  | 0 |  | 0 |  | 1.882e-05 |  | 0 |  | 0.00072116 |  | 1.327e-06 |  | 0.00036256 |  | 0
| 0.00019692 |  | 6.9141e-05 |  | 4.6798e-05 |  | 6.0133e-07 |  | 0 |  | 0 |  | 0 |  | 7.0544e-07 |  | 0 |  | 0 |  | 1.8822e-05 |  | 0 |  | 0.00069899 |  | 5.3081e-07 |  | 0.00036258 |  | 0
| 8.327e-05 |  | 2.2287e-05 |  | 0.00013522 |  | 4.2667e-07 |  | 0 |  | 0 |  | 0 |  | 7.118e-07 |  | 0 |  | 0 |  | 2.523e-05 |  | 0 |  | 0.00061096 |  | 0 |  | 0.00035785 |  | 0
| 0.00014959 |  | -7.9703e-05 |  | 8.0763e-06 |  | 1.7211e-07 |  | 0 |  | 0 |  | 0 |  | 7.119e-07 |  | 0 |  | 0 |  | 2.5233e-05 |  | 0 |  | 0.00060703 |  | 7.9631e-07 |  | 0.00035866 |  | 0
| 0.00021382 |  | -3.0039e-05 |  | -1.6105e-05 |  | -1.434e-07 |  | 0 |  | 0 |  | 0 |  | 6.7761e-07 |  | 0 |  | 0 |  | 2.1684e-05 |  | 0 |  | 0.0006475 |  | 1.3273e-06 |  | 0.00036263 |  | 0
| 0.00022926 |  | -1.3593e-05 |  | 8.8184e-05 |  | -8.1946e-07 |  | 0 |  | 0 |  | 0 |  | 6.7771e-07 |  | 0 |  | 0 |  | 2.1688e-05 |  | 0 |  | 0.00063881 |  | 5.3091e-07 |  | 0.000369 |  | 0
| 0.00023953 |  | -6.1744e-05 |  | 9.2706e-06 |  | -4.5539e-07 |  | 0 |  | 0 |  | 0 |  | 1.2811e-06 |  | 0 |  | 0 |  | 3.5379e-05 |  | 0 |  | 0.00064044 |  | 2.1238e-06 |  | 0.00036664 |  | 0
| 0.00017999 |  | -5.8061e-05 |  | -2.705e-05 |  | 3.6027e-07 |  | 0 |  | 0 |  | 0 |  | 1.2813e-06 |  | 0 |  | 0 |  | 3.5384e-05 |  | 0 |  | 0.00057933 |  | 6.1062e-06 |  | 0.00035633 |  | 0
| 0.00021188 |  | -1.7063e-05 |  | 5.0042e-05 |  | 5.869e-07 |  | 0 |  | 0 |  | 0 |  | 6.4629e-07 |  | 0 |  | 0 |  | 2.5011e-05 |  | 0 |  | 0.00049289 |  | 3.9823e-06 |  | 0.00035161 |  | 0
| 0.00020226 |  | -4.9772e-05 |  | 7.5921e-05 |  | 5.1251e-07 |  | 0 |  | 0 |  | 0 |  | 6.4638e-07 |  | 0 |  | 0 |  | 2.5013e-05 |  | 0 |  | 0.00056829 |  | 2.3895e-06 |  | 0.00035082 |  | 0
| 0.00011269 |  | -3.9583e-05 |  | 3.3897e-05 |  | 2.835e-07 |  | 0 |  | 0 |  | 0 |  | 1.1801e-06 |  | 0 |  | 0 |  | 1.7103e-05 |  | 0 |  | 0.00069532 |  | 2.3895e-06 |  | 0.00035719 |  | 0
| 9.0487e-05 |  | 6.9226e-05 |  | 2.0767e-05 |  | 6.7138e-07 |  | 0 |  | 0 |  | 0 |  | 1.1803e-06 |  | 0 |  | 0 |  | 1.7105e-05 |  | 0 |  | 0.00071993 |  | 0 |  | 0.00036036 |  | 0
| 8.3764e-05 |  | 6.6381e-05 |  | -1.2275e-05 |  | 7.1081e-07 |  | 0 |  | 0 |  | 0 |  | 6.5999e-07 |  | 0 |  | 0 |  | 2.9452e-05 |  | 0 |  | 0.0007224 |  | 0 |  | 0.0003612 |  | 0
| 0.00019073 |  | -3.084e-05 |  | -5.3371e-05 |  | 7.7437e-07 |  | 0 |  | 0 |  | 0 |  | 6.6008e-07 |  | 0 |  | 0 |  | 2.9456e-05 |  | 0 |  | 0.00073114 |  | 0 |  | 0.00035961 |  | 0
| 0.0002379 |  | -0.00010107 |  | -4.1989e-06 |  | 8.5546e-07 |  | 0 |  | 0 |  | 0 |  | 9.5643e-07 |  | 0 |  | 0 |  | 1.523e-05 |  | 0 |  | 0.00070498 |  | 5.3111e-07 |  | 0.00035884 |  | 0
| 0.00017728 |  | -5.7256e-05 |  | -1.8139e-06 |  | -2.262e-08 |  | 0 |  | 0 |  | 0 |  | 9.5657e-07 |  | 0 |  | 0 |  | 1.5232e-05 |  | 0 |  | 0.00062242 |  | 5.3111e-07 |  | 0.00035487 |  | 0
| 0.00014907 |  | 3.3782e-05 |  | 4.0165e-05 |  | -3.1528e-07 |  | 0 |  | 0 |  | 0 |  | 6.6293e-07 |  | 0 |  | 0 |  | 2.6666e-05 |  | 0 |  | 0.00058756 |  | 5.3118e-07 |  | 0.00035015 |  | 0
| 0.00015502 |  | 1.1996e-05 |  | 4.5294e-05 |  | 1.7723e-07 |  | 0 |  | 0 |  | 0 |  | 6.6302e-07 |  | 0 |  | 0 |  | 2.667e-05 |  | 0 |  | 0.00063679 |  | 1.3279e-06 |  | 0.00035174 |  | 0
| 0.00024124 |  | -0.00010648 |  | -7.7348e-06 |  | -1.7851e-07 |  | 0 |  | 0 |  | 0 |  | 6.9121e-07 |  | 0 |  | 0 |  | 3.6966e-05 |  | 0 |  | 0.00052086 |  | 1.3279e-06 |  | 0.00035651 |  | 0
| 0.00025794 |  | -8.933e-05 |  | 3.3274e-05 |  | -1.5665e-07 |  | 0 |  | 0 |  | 0 |  | 6.9131e-07 |  | 0 |  | 0 |  | 3.6971e-05 |  | 0 |  | 0.00057413 |  | 1.3281e-06 |  | 0.00035893 |  | 0
| 0.00019659 |  | 9.5137e-05 |  | 5.9675e-05 |  | 5.1908e-07 |  | 0 |  | 0 |  | 0 |  | 1.3158e-06 |  | 0 |  | 0 |  | 2.096e-05 |  | 0 |  | 0.00072184 |  | 1.3281e-06 |  | 0.00035337 |  | 0
| 0.0001507 |  | 7.6036e-05 |  | -1.812e-05 |  | -1.6885e-07 |  | 0 |  | 0 |  | 0 |  | 1.3158e-06 |  | 0 |  | 0 |  | 2.0961e-05 |  | 0 |  | 0.00062976 |  | 2.9218e-06 |  | 0.0003526 |  | 0
| 7.6914e-05 |  | 2.7063e-05 |  | -1.4255e-05 |  | -8.9229e-08 |  | 0 |  | 0 |  | 0 |  | 8.0083e-07 |  | 0 |  | 0 |  | 1.3605e-05 |  | 0 |  | 0.0006441 |  | 2.3909e-06 |  | 0.00035501 |  | 0
| 9.0868e-05 |  | 0.0001291 |  | 0.00010056 |  | 4.843e-07 |  | 0 |  | 0 |  | 0 |  | 8.0072e-07 |  | 0 |  | 0 |  | 1.3603e-05 |  | 0 |  | 0.00074024 |  | 7.9696e-07 |  | 0.00035741 |  | 0
| 0.00018584 |  | 0.0001515 |  | 0.00010117 |  | 4.053e-07 |  | 0 |  | 0 |  | 0 |  | 6.6206e-07 |  | 0 |  | 0 |  | 3.2998e-05 |  | 0 |  | 0.00076645 |  | 1.3283e-06 |  | 0.00035821 |  | 0
| 0.00020777 |  | 0.00011134 |  | 3.3701e-05 |  | 4.3843e-09 |  | 0 |  | 0 |  | 0 |  | 6.6215e-07 |  | 0 |  | 0 |  | 3.3003e-05 |  | 0 |  | 0.00073711 |  | 2.9224e-06 |  | 0.00035187 |  | 0
| 0.00019154 |  | 0.00011266 |  | -2.0758e-05 |  | -2.6472e-07 |  | 0 |  | 0 |  | 0 |  | 9.084e-07 |  | 0 |  | 0 |  | 4.2046e-05 |  | 0 |  | 0.00058067 |  | 2.3912e-06 |  | 0.00034634 |  | 0
| 0.00011363 |  | 0.00013597 |  | 6.8048e-06 |  | -4.217e-10 |  | 0 |  | 0 |  | 0 |  | 9.0853e-07 |  | 0 |  | 0 |  | 4.205e-05 |  | 0 |  | 0.00058468 |  | 0 |  | 0.00034 |  | 0
| 4.9892e-05 |  | 0.0001193 |  | 2.8945e-05 |  | 5.2195e-07 |  | 0 |  | 0 |  | 0 |  | 9.6462e-07 |  | 0 |  | 0 |  | 1.9867e-05 |  | 0 |  | 0.00067127 |  | 0 |  | 0.00033841 |  | 0
| 0.00017271 |  | 5.122e-05 |  | 2.1587e-05 |  | 8.0204e-07 |  | 0 |  | 0 |  | 0 |  | 9.6476e-07 |  | 0 |  | 0 |  | 1.987e-05 |  | 0 |  | 0.00063079 |  | 7.9716e-07 |  | 0.00034241 |  | 0
| 0.00021885 |  | -1.018e-06 |  | 3.0758e-05 |  | 2.4264e-07 |  | 0 |  | 0 |  | 0 |  | 8.7291e-07 |  | 0 |  | 0 |  | 1.3538e-05 |  | 0 |  | 0.00069439 |  | 7.9716e-07 |  | 0.00034958 |  | 0
| 0.00011989 |  | 6.2601e-06 |  | 3.8861e-05 |  | 2.4351e-07 |  | 0 |  | 0 |  | 0 |  | 8.7303e-07 |  | 0 |  | 0 |  | 1.354e-05 |  | 0 |  | 0.00069201 |  | 2.3916e-06 |  | 0.00035117 |  | 0
| 0.00019054 |  | 5.447e-05 |  | 3.7459e-05 |  | 5.5101e-07 |  | 0 |  | 0 |  | 0 |  | 1.0563e-06 |  | 0 |  | 0 |  | 4.628e-05 |  | 0 |  | 0.00057128 |  | 2.3918e-06 |  | 0.00034245 |  | 0
| 0.0002215 |  | -2.3743e-05 |  | 2.4104e-05 |  | 2.6052e-07 |  | 0 |  | 0 |  | 0 |  | 1.0563e-06 |  | 0 |  | 0 |  | 4.6278e-05 |  | 0 |  | 0.00051096 |  | 2.3918e-06 |  | 0.00033534 |  | 0
| 0.0002298 |  | -0.00018554 |  | -5.3422e-06 |  | -1.0751e-07 |  | 0 |  | 0 |  | 0 |  | 2.3138e-07 |  | 0 |  | 0 |  | 3.3309e-05 |  | 0 |  | 0.00062297 |  | 2.9235e-06 |  | 0.00033929 |  | 0
| 0.0001699 |  | -2.8968e-05 |  | 5.7065e-05 |  | -1.3428e-07 |  | 0 |  | 0 |  | 0 |  | 2.3142e-07 |  | 0 |  | 0 |  | 3.3312e-05 |  | 0 |  | 0.00061192 |  | 1.3289e-06 |  | 0.00035126 |  | 0
| 4.4399e-05 |  | 0.00013651 |  | 9.6487e-05 |  | -2.187e-08 |  | 0 |  | 0 |  | 0 |  | 1.2074e-06 |  | 0 |  | 0 |  | 2.9707e-05 |  | 0 |  | 0.00060795 |  | 1.3289e-06 |  | 0.00035841 |  | 0
| 0.00014079 |  | 8.2765e-05 |  | 3.645e-05 |  | 1.5258e-07 |  | 0 |  | 0 |  | 0 |  | 1.2076e-06 |  | 0 |  | 0 |  | 2.971e-05 |  | 0 |  | 0.00081065 |  | 5.3161e-07 |  | 0.00036241 |  | 0
| 0.00019688 |  | 0.00027323 |  | 0.00016887 |  | 2.7946e-07 |  | 0 |  | 0 |  | 0 |  | 2.8791e-06 |  | 0 |  | 0 |  | 5.5738e-05 |  | 0 |  | 0.00079401 |  | 5.3164e-07 |  | 0.00036402 |  | 0
| 0.0001795 |  | 0.00030851 |  | 0.00021583 |  | 3.1037e-07 |  | 0 |  | 0 |  | 0 |  | 2.8795e-06 |  | 0 |  | 0 |  | 5.5745e-05 |  | 0 |  | 0.00065571 |  | 2.924e-06 |  | 0.00036402 |  | 0
| 0.00017388 |  | 7.4102e-05 |  | 3.385e-05 |  | 2.2511e-07 |  | 0 |  | 0 |  | 0 |  | 7.3912e-07 |  | 0 |  | 0 |  | 2.9578e-05 |  | 0 |  | 0.00050314 |  | 2.9242e-06 |  | 0.00035848 |  | 0
| 0.000135 |  | 3.217e-05 |  | -2.2404e-05 |  | 5.0177e-07 |  | 0 |  | 0 |  | 0 |  | 7.3912e-07 |  | 0 |  | 0 |  | 2.958e-05 |  | 0 |  | 0.00052384 |  | 1.3292e-06 |  | 0.00035135 |  | 0
| 0.00018279 |  | 8.3385e-05 |  | -1.1048e-05 |  | 7.0462e-07 |  | 0 |  | 0 |  | 0 |  | 7.5611e-07 |  | 0 |  | 0 |  | 3.6231e-05 |  | 0 |  | 0.0007083 |  | 7.9761e-07 |  | 0.00034819 |  | 0
| 0.00020602 |  | 0.00012056 |  | 2.0026e-07 |  | 2.9951e-07 |  | 0 |  | 0 |  | 0 |  | 7.5622e-07 |  | 0 |  | 0 |  | 3.6234e-05 |  | 0 |  | 0.0006988 |  | 0 |  | 0.00034423 |  | 0
| 0.00024987 |  | 0.0001314 |  | 9.371e-05 |  | 3.3496e-07 |  | 0 |  | 0 |  | 0 |  | 1.0015e-06 |  | 0 |  | 0 |  | 3.7354e-05 |  | 0 |  | 0.00061215 |  | 0 |  | 0.00033946 |  | 0
| 0.00024901 |  | 0.00011748 |  | 0.00014239 |  | 5.6557e-07 |  | 0 |  | 0 |  | 0 |  | 1.0017e-06 |  | 0 |  | 0 |  | 3.7359e-05 |  | 0 |  | 0.0006583 |  | 7.9766e-07 |  | 0.00033631 |  | 0
| 0.00026918 |  | 6.9679e-05 |  | 7.2915e-05 |  | 3.5203e-07 |  | 0 |  | 0 |  | 0 |  | 9.308e-07 |  | 0 |  | 0 |  | 4.586e-05 |  | 0 |  | 0.00070282 |  | 7.9771e-07 |  | 0.0003379 |  | 0
| 0.00031363 |  | 7.0964e-05 |  | 3.8778e-05 |  | 1.2134e-07 |  | 0 |  | 0 |  | 0 |  | 9.3081e-07 |  | 0 |  | 0 |  | 4.5858e-05 |  | 0 |  | 0.00058444 |  | 7.9771e-07 |  | 0.00034032 |  | 0
| 0.00028409 |  | 0.00015408 |  | 3.8387e-05 |  | 2.7876e-07 |  | 0 |  | 0 |  | 0 |  | 1.0701e-06 |  | 0 |  | 0 |  | 4.9056e-05 |  | 0 |  | 0.00053991 |  | 1.3296e-06 |  | 0.00034032 |  | 0
| 0.00032554 |  | 0.0001821 |  | 0.00010113 |  | 4.1317e-07 |  | 0 |  | 0 |  | 0 |  | 1.0702e-06 |  | 0 |  | 0 |  | 4.9063e-05 |  | 0 |  | 0.00068944 |  | 1.3297e-06 |  | 0.00033716 |  | 0
| 0.00034389 |  | 0.00015171 |  | 0.00014248 |  | 4.5309e-07 |  | 0 |  | 0 |  | 0 |  | 1.1017e-06 |  | 0 |  | 0 |  | 4.5929e-05 |  | 0 |  | 0.00088824 |  | 4.521e-06 |  | 0.00033319 |  | 0
| 0.00026606 |  | 0.00011638 |  | 4.4382e-05 |  | 6.8255e-07 |  | 0 |  | 0 |  | 0 |  | 1.1017e-06 |  | 0 |  | 0 |  | 4.5929e-05 |  | 0 |  | 0.00070066 |  | 3.7234e-06 |  | 0.00033721 |  | 0
| 0.00021031 |  | 0.00010259 |  | -1.7473e-05 |  | 6.7151e-07 |  | 0 |  | 0 |  | 0 |  | 4.1813e-07 |  | 0 |  | 0 |  | 3.5231e-05 |  | 0 |  | 0.00055751 |  | 5.3194e-07 |  | 0.00034436 |  | 0
| 0.00022456 |  | 0.00017254 |  | 1.6488e-05 |  | 5.0687e-07 |  | 0 |  | 0 |  | 0 |  | 4.1819e-07 |  | 0 |  | 0 |  | 3.5236e-05 |  | 0 |  | 0.0007699 |  | 5.3194e-07 |  | 0.00034757 |  | 0
| 0.0001276 |  | 0.00022332 |  | 9.2369e-05 |  | 6.0474e-07 |  | 0 |  | 0 |  | 0 |  | 1.4888e-06 |  | 0 |  | 0 |  | 4.0912e-05 |  | 0 |  | 0.00092022 |  | 5.3198e-07 |  | 0.00034121 |  | 0
| 0.00022773 |  | 0.00023695 |  | 0.00011496 |  | 3.1101e-07 |  | 0 |  | 0 |  | 0 |  | 1.4888e-06 |  | 0 |  | 0 |  | 4.0912e-05 |  | 0 |  | 0.00081131 |  | 5.3198e-07 |  | 0.00033566 |  | 0
| 0.00030258 |  | 0.00022771 |  | 8.3697e-05 |  | -3.9128e-09 |  | 0 |  | 0 |  | 0 |  | 4.9581e-07 |  | 0 |  | 0 |  | 3.2547e-05 |  | 0 |  | 0.00070875 |  | 0 |  | 0.00033886 |  | 0
| 0.00023645 |  | 7.0101e-05 |  | -2.8209e-05 |  | -1.269e-07 |  | 0 |  | 0 |  | 0 |  | 4.9588e-07 |  | 0 |  | 0 |  | 3.2552e-05 |  | 0 |  | 0.00066822 |  | 0 |  | 0.00034604 |  | 0
| 0.00027291 |  | -4.0404e-05 |  | -7.2444e-05 |  | -2.7133e-07 |  | 0 |  | 0 |  | 0 |  | 1.7615e-07 |  | 0 |  | 0 |  | 1.5028e-05 |  | 0 |  | 0.00064917 |  | 5.3208e-07 |  | 0.00035163 |  | 0
| 0.00021107 |  | 0.00016796 |  | 3.9654e-05 |  | -1.6765e-07 |  | 0 |  | 0 |  | 0 |  | 1.7615e-07 |  | 0 |  | 0 |  | 1.5028e-05 |  | 0 |  | 0.00068258 |  | 2.9264e-06 |  | 0.00035163 |  | 0
| 0.00016387 |  | 0.00022589 |  | 3.8985e-05 |  | 5.3106e-07 |  | 0 |  | 0 |  | 0 |  | 6.184e-07 |  | 0 |  | 0 |  | 3.7927e-05 |  | 0 |  | 0.00058874 |  | 2.3945e-06 |  | 0.00034768 |  | 0
| 0.00020691 |  | 0.00016533 |  | 6.2981e-05 |  | 7.632e-07 |  | 0 |  | 0 |  | 0 |  | 6.1848e-07 |  | 0 |  | 0 |  | 3.7934e-05 |  | 0 |  | 0.00057525 |  | 7.9816e-07 |  | 0.00034611 |  | 0
| 0.00022122 |  | 0.00016481 |  | 0.00012866 |  | 2.1605e-07 |  | 0 |  | 0 |  | 0 |  | 6.716e-07 |  | 0 |  | 0 |  | 3.6776e-05 |  | 0 |  | 0.00063493 |  | 7.9821e-07 |  | 0.00034611 |  | 0
| 0.0001956 |  | 0.00014475 |  | 9.5913e-05 |  | 4.4088e-07 |  | 0 |  | 0 |  | 0 |  | 6.716e-07 |  | 0 |  | 0 |  | 3.6776e-05 |  | 0 |  | 0.00069465 |  | 7.9826e-07 |  | 0.00034772 |  | 0
| 0.00023116 |  | 0.00020838 |  | 4.4882e-05 |  | 4.5956e-07 |  | 0 |  | 0 |  | 0 |  | 9.5901e-07 |  | 0 |  | 0 |  | 1.7991e-05 |  | 0 |  | 0.00075517 |  | 7.9826e-07 |  | 0.00034615 |  | 0
| 0.00026746 |  | 0.00014386 |  | 1.767e-05 |  | 3.675e-07 |  | 0 |  | 0 |  | 0 |  | 9.5915e-07 |  | 0 |  | 0 |  | 1.7995e-05 |  | 0 |  | 0.0007958 |  | 7.9831e-07 |  | 0.00033503 |  | 0
| 0.00026377 |  | 0.0001091 |  | 8.5508e-06 |  | 9.1703e-07 |  | 0 |  | 0 |  | 0 |  | 5.9329e-07 |  | 0 |  | 0 |  | 2.9644e-05 |  | 0 |  | 0.00086026 |  | 7.9831e-07 |  | 0.00032787 |  | 0
| 0.00023734 |  | 8.3868e-05 |  | 1.4966e-05 |  | 5.208e-07 |  | 0 |  | 0 |  | 0 |  | 5.9346e-07 |  | 0 |  | 0 |  | 2.9652e-05 |  | 0 |  | 0.00075606 |  | 2.3952e-06 |  | 0.00032709 |  | 0
| 0.00011192 |  | -2.6105e-05 |  | 3.7855e-05 |  | 3.7235e-07 |  | 0 |  | 0 |  | 0 |  | 1.0801e-06 |  | 0 |  | 0 |  | 3.195e-05 |  | 0 |  | 0.00071711 |  | 2.3951e-06 |  | 0.00033746 |  | 0
| 0.00012566 |  | 2.5956e-05 |  | 3.0366e-05 |  | 9.4955e-07 |  | 0 |  | 0 |  | 0 |  | 1.0801e-06 |  | 0 |  | 0 |  | 3.1952e-05 |  | 0 |  | 0.00079197 |  | 2.3954e-06 |  | 0.00034624 |  | 0
| 0.00018442 |  | 5.6832e-05 |  | 6.4396e-05 |  | 8.022e-07 |  | 0 |  | 0 |  | 0 |  | 5.5554e-07 |  | 0 |  | 0 |  | 3.2762e-05 |  | 0 |  | 0.00077207 |  | 2.3954e-06 |  | 0.00034703 |  | 0
| 0.00026653 |  | 0.00011099 |  | 9.8115e-05 |  | 2.3957e-07 |  | 0 |  | 0 |  | 0 |  | 5.5554e-07 |  | 0 |  | 0 |  | 3.2764e-05 |  | 0 |  | 0.00072914 |  | 7.9851e-07 |  | 0.00034228 |  | 0
| 0.00033802 |  | 0.0001851 |  | 0.00010763 |  | 1.3316e-07 |  | 0 |  | 0 |  | 0 |  | 9.8841e-07 |  | 0 |  | 0 |  | 2.9604e-05 |  | 0 |  | 0.00069256 |  | 1.3309e-06 |  | 0.00033354 |  | 0
| 0.00028368 |  | 6.847e-05 |  | 5.9607e-05 |  | 1.2916e-07 |  | 0 |  | 0 |  | 0 |  | 9.8855e-07 |  | 0 |  | 0 |  | 2.961e-05 |  | 0 |  | 0.00069973 |  | 4.5252e-06 |  | 0.00033195 |  | 0
| 0.00031592 |  | 6.2849e-05 |  | 6.952e-05 |  | 5.9588e-07 |  | 0 |  | 0 |  | 0 |  | 4.753e-07 |  | 0 |  | 0 |  | 4.1105e-05 |  | 0 |  | 0.00060667 |  | 3.9931e-06 |  | 0.00033199 |  | 0
| 0.00024641 |  | 0.00012207 |  | 8.7581e-05 |  | 1.1544e-06 |  | 0 |  | 0 |  | 0 |  | 4.753e-07 |  | 0 |  | 0 |  | 4.1106e-05 |  | 0 |  | 0.00067752 |  | 2.3958e-06 |  | 0.00033518 |  | 0
| 0.00024429 |  | 0.00016228 |  | 8.6771e-05 |  | 5.867e-07 |  | 0 |  | 0 |  | 0 |  | 1.1602e-06 |  | 0 |  | 0 |  | 3.9005e-05 |  | 0 |  | 0.00058517 |  | 2.9284e-06 |  | 0.00033518 |  | 0
| 0.00030144 |  | 0.00022523 |  | 0.00010401 |  | -9.7958e-08 |  | 0 |  | 0 |  | 0 |  | 1.1602e-06 |  | 0 |  | 0 |  | 3.9007e-05 |  | 0 |  | 0.00059639 |  | 2.9286e-06 |  | 0.0003392 |  | 0
| 0.00024489 |  | 0.00023938 |  | 0.00012459 |  | -6.5725e-08 |  | 0 |  | 0 |  | 0 |  | 1.4129e-06 |  | 0 |  | 0 |  | 4.8656e-05 |  | 0 |  | 0.0008273 |  | 2.3961e-06 |  | 0.00034079 |  | 0
| 0.00025581 |  | 0.00018453 |  | 9.5174e-05 |  | 1.5549e-07 |  | 0 |  | 0 |  | 0 |  | 1.4129e-06 |  | 0 |  | 0 |  | 4.8658e-05 |  | 0 |  | 0.00070154 |  | 0 |  | 0.00034161 |  | 0
| 0.00030308 |  | 0.00011759 |  | 6.9762e-06 |  | -1.8913e-07 |  | 0 |  | 0 |  | 0 |  | 8.9271e-07 |  | 0 |  | 0 |  | 1.2736e-05 |  | 0 |  | 0.00063385 |  | 0 |  | 0.00033763 |  | 0
| 0.00031759 |  | 0.00014166 |  | 4.6853e-05 |  | -2.0415e-07 |  | 0 |  | 0 |  | 0 |  | 8.9271e-07 |  | 0 |  | 0 |  | 1.2735e-05 |  | 0 |  | 0.00069685 |  | 7.9881e-07 |  | 0.00032652 |  | 0
| 0.0002991 |  | 0.00017947 |  | 4.7743e-05 |  | -8.8885e-08 |  | 0 |  | 0 |  | 0 |  | 5.9407e-07 |  | 0 |  | 0 |  | 2.4208e-05 |  | 0 |  | 0.00056146 |  | 7.9886e-07 |  | 0.00032175 |  | 0
| 0.0002875 |  | 0.00012144 |  | 9.4982e-06 |  | -1.1582e-07 |  | 0 |  | 0 |  | 0 |  | 5.9407e-07 |  | 0 |  | 0 |  | 2.4208e-05 |  | 0 |  | 0.00059813 |  | 3.9946e-06 |  | 0.00031938 |  | 0
| 0.00036586 |  | 0.00011641 |  | 3.546e-05 |  | 3.1061e-08 |  | 0 |  | 0 |  | 0 |  | 9.4359e-07 |  | 0 |  | 0 |  | 3.6891e-05 |  | 0 |  | 0.00070167 |  | 3.9946e-06 |  | 0.00032177 |  | 0
| 0.00042798 |  | 0.00031745 |  | 0.00015528 |  | 9.2058e-08 |  | 0 |  | 0 |  | 0 |  | 9.4359e-07 |  | 0 |  | 0 |  | 3.689e-05 |  | 0 |  | 0.00062609 |  | 7.9891e-07 |  | 0.0003226 |  | 0
| 0.00029706 |  | 0.00042611 |  | 0.00023365 |  | 4.3536e-07 |  | 0 |  | 0 |  | 0 |  | 1.0004e-06 |  | 0 |  | 0 |  | 2.5656e-05 |  | 0 |  | 0.00061892 |  | 1.3317e-06 |  | 0.00031623 |  | 0
| 0.00021714 |  | 0.00029637 |  | 0.00010932 |  | 6.6401e-07 |  | 0 |  | 0 |  | 0 |  | 1.0004e-06 |  | 0 |  | 0 |  | 2.5656e-05 |  | 0 |  | 0.00056555 |  | 1.3317e-06 |  | 0.00030906 |  | 0
| 0.00025739 |  | 0.00024167 |  | 1.5773e-05 |  | 3.4666e-07 |  | 0 |  | 0 |  | 0 |  | 6.7097e-07 |  | 0 |  | 0 |  | 2.4108e-05 |  | 0 |  | 0.00051225 |  | 7.9901e-07 |  | 0.00030273 |  | 0
| 0.00039 |  | 0.00015657 |  | -2.4126e-05 |  | 2.7233e-07 |  | 0 |  | 0 |  | 0 |  | 6.7097e-07 |  | 0 |  | 0 |  | 2.4108e-05 |  | 0 |  | 0.00064688 |  | 7.9906e-07 |  | 0.00030352 |  | 0
| 0.00047194 |  | 0.00013111 |  | 1.9806e-06 |  | 3.485e-07 |  | 0 |  | 0 |  | 0 |  | 1.1729e-06 |  | 0 |  | 0 |  | 2.1344e-05 |  | 0 |  | 0.00074332 |  | 1.3319e-06 |  | 0.00031868 |  | 0
| 0.00041053 |  | 0.00027935 |  | 8.1606e-05 |  | 4.6173e-08 |  | 0 |  | 0 |  | 0 |  | 1.1729e-06 |  | 0 |  | 0 |  | 2.1344e-05 |  | 0 |  | 0.00081502 |  | 4.5286e-06 |  | 0.00033063 |  | 0
| 0.00037291 |  | 0.00030788 |  | 0.00018685 |  | 3.7332e-08 |  | 0 |  | 0 |  | 0 |  | 1.4231e-06 |  | 0 |  | 0 |  | 3.5637e-05 |  | 0 |  | 0.00083505 |  | 4.5286e-06 |  | 0.00033466 |  | 0
| 0.00043351 |  | 0.00026905 |  | 0.00016855 |  | 3.7034e-07 |  | 0 |  | 0 |  | 0 |  | 1.4231e-06 |  | 0 |  | 0 |  | 3.5637e-05 |  | 0 |  | 0.00079282 |  | 5.3281e-07 |  | 0.00033227 |  | 0
| 0.00042234 |  | 0.00020422 |  | 0.00010492 |  | 6.7749e-07 |  | 0 |  | 0 |  | 0 |  | 1.148e-06 |  | 0 |  | 0 |  | 1.6793e-05 |  | 0 |  | 0.00082952 |  | 2.1312e-06 |  | 0.0003291 |  | 0
| 0.00046582 |  | 9.2077e-05 |  | 0.0001295 |  | 3.8776e-07 |  | 0 |  | 0 |  | 0 |  | 1.1483e-06 |  | 0 |  | 0 |  | 1.6799e-05 |  | 0 |  | 0.00084944 |  | 4.5292e-06 |  | 0.0003283 |  | 0
| 0.00053588 |  | 0.00018838 |  | 0.00015902 |  | 3.7152e-10 |  | 0 |  | 0 |  | 0 |  | 1.5064e-06 |  | 0 |  | 0 |  | 1.058e-05 |  | 0 |  | 0.00089816 |  | 2.9308e-06 |  | 0.00032276 |  | 0
| 0.00036166 |  | 0.00030931 |  | 0.0001245 |  | 1.5827e-07 |  | 0 |  | 0 |  | 0 |  | 1.5066e-06 |  | 0 |  | 0 |  | 1.0582e-05 |  | 0 |  | 0.00077623 |  | 1.3322e-06 |  | 0.0003148 |  | 0
| 0.00031361 |  | 6.7183e-05 |  | 9.2033e-06 |  | 4.6573e-08 |  | 0 |  | 0 |  | 0 |  | 1.2018e-06 |  | 0 |  | 0 |  | 2.8932e-05 |  | 0 |  | 0.00059452 |  | 7.9936e-07 |  | 0.00030523 |  | 0
| 0.00040299 |  | 4.4577e-05 |  | 3.2883e-05 |  | -1.5555e-07 |  | 0 |  | 0 |  | 0 |  | 1.2018e-06 |  | 0 |  | 0 |  | 2.8932e-05 |  | 0 |  | 0.00062489 |  | 7.9936e-07 |  | 0.0002965 |  | 0
| 0.00043783 |  | 0.00027417 |  | 0.00011881 |  | 4.008e-07 |  | 0 |  | 0 |  | 0 |  | 3.7551e-07 |  | 0 |  | 0 |  | 2.4239e-05 |  | 0 |  | 0.00074205 |  | 1.3324e-06 |  | 0.00029252 |  | 0
| 0.00045747 |  | 0.00041688 |  | 7.7352e-05 |  | 8.5143e-07 |  | 0 |  | 0 |  | 0 |  | 3.7551e-07 |  | 0 |  | 0 |  | 2.4239e-05 |  | 0 |  | 0.00070145 |  | 2.9312e-06 |  | 0.00029413 |  | 0
| 0.00041923 |  | 0.00037998 |  | 7.7825e-05 |  | 4.4133e-07 |  | 0 |  | 0 |  | 0 |  | 1.365e-06 |  | 0 |  | 0 |  | 3.8749e-05 |  | 0 |  | 0.00070703 |  | 2.9316e-06 |  | 0.00029732 |  | 0
| 0.00041514 |  | 0.00030971 |  | 9.9305e-05 |  | 5.979e-07 |  | 0 |  | 0 |  | 0 |  | 1.3652e-06 |  | 0 |  | 0 |  | 3.8753e-05 |  | 0 |  | 0.00072147 |  | 1.3325e-06 |  | 0.00029417 |  | 0
| 0.00046088 |  | 0.00034333 |  | 5.1524e-05 |  | 6.5924e-07 |  | 0 |  | 0 |  | 0 |  | 3.2849e-07 |  | 0 |  | 0 |  | 2.3477e-05 |  | 0 |  | 0.00076133 |  | 7.9956e-07 |  | 0.00028859 |  | 0
| 0.00049122 |  | 0.00025568 |  | 0.00010491 |  | 7.3672e-07 |  | 0 |  | 0 |  | 0 |  | 3.2849e-07 |  | 0 |  | 0 |  | 2.3477e-05 |  | 0 |  | 0.00077413 |  | 0 |  | 0.0002886 |  | 0
| 0.00050516 |  | 0.00018039 |  | 0.00014365 |  | 1.0481e-06 |  | 0 |  | 0 |  | 0 |  | 8.9144e-07 |  | 0 |  | 0 |  | 5.0186e-05 |  | 0 |  | 0.0006378 |  | 5.3308e-07 |  | 0.00030136 |  | 0
| 0.00049714 |  | 0.00035731 |  | 0.00015082 |  | 2.0069e-08 |  | 0 |  | 0 |  | 0 |  | 8.9157e-07 |  | 0 |  | 0 |  | 5.0191e-05 |  | 0 |  | 0.00071039 |  | 5.3311e-07 |  | 0.00031174 |  | 0
| 0.00055231 |  | 0.00035873 |  | 0.00014709 |  | -1.0693e-07 |  | 0 |  | 0 |  | 0 |  | 1.1612e-06 |  | 0 |  | 0 |  | 2.799e-05 |  | 0 |  | 0.00068652 |  | 0 |  | 0.00031495 |  | 0
| 0.00065769 |  | 0.00029529 |  | 9.5013e-05 |  | 9.0509e-07 |  | 0 |  | 0 |  | 0 |  | 1.1612e-06 |  | 0 |  | 0 |  | 2.7991e-05 |  | 0 |  | 0.00058609 |  | 0 |  | 0.00031497 |  | 0
| 0.00063733 |  | 0.00047513 |  | 5.8562e-05 |  | 8.8304e-07 |  | 0 |  | 0 |  | 0 |  | 0 |  | 0 |  | 0 |  | 3.747e-05 |  | 0 |  | 0.0006427 |  | 5.3314e-07 |  | 0.00031258 |  | 0
| 0.00063724 |  | 0.00050855 |  | 3.7841e-05 |  | 6.0033e-07 |  | 0 |  | 0 |  | 0 |  | 0 |  | 0 |  | 0 |  | 3.7477e-05 |  | 0 |  | 0.00059729 |  | 2.9325e-06 |  | 0.0003134 |  | 0
| 0.00066929 |  | 0.00066474 |  | 3.3487e-05 |  | 5.0645e-07 |  | 0 |  | 0 |  | 0 |  | 1.1327e-06 |  | 0 |  | 0 |  | 3.0993e-05 |  | 0 |  | 0.00052396 |  | 2.9327e-06 |  | 0.00031102 |  | 0
| 0.00066476 |  | 0.00087072 |  | 0.00012255 |  | 4.3616e-07 |  | 0 |  | 0 |  | 0 |  | 1.1327e-06 |  | 0 |  | 0 |  | 3.0994e-05 |  | 0 |  | 0.00059896 |  | 5.3321e-07 |  | 0.00031104 |  | 0
| 0.0007223 |  | 0.00096626 |  | 0.000144 |  | 5.7097e-07 |  | 0 |  | 0 |  | 0 |  | 1.3031e-06 |  | 0 |  | 0 |  | 1.7661e-05 |  | 0 |  | 0.00072497 |  | 5.3324e-07 |  | 0.00030865 |  | 0
| 0.00073899 |  | 0.0010183 |  | 0.00010077 |  | 4.7983e-07 |  | 0 |  | 0 |  | 0 |  | 1.3033e-06 |  | 0 |  | 0 |  | 1.7665e-05 |  | 0 |  | 0.00070508 |  | 1.3332e-06 |  | 0.00030468 |  | 0
| 0.00078228 |  | 0.0011303 |  | 6.3212e-05 |  | -1.0143e-08 |  | 0 |  | 0 |  | 0 |  | 6.6804e-07 |  | 0 |  | 0 |  | 3.2809e-05 |  | 0 |  | 0.00073783 |  | 1.3332e-06 |  | 0.00030151 |  | 0
| 0.0008807 |  | 0.0013419 |  | 4.6077e-05 |  | 2.9347e-07 |  | 0 |  | 0 |  | 0 |  | 6.6814e-07 |  | 0 |  | 0 |  | 3.2815e-05 |  | 0 |  | 0.0008152 |  | 2.9332e-06 |  | 0.00029992 |  | 0
| 0.00092748 |  | 0.0015823 |  | 8.988e-05 |  | 7.1779e-07 |  | 0 |  | 0 |  | 0 |  | 1.239e-06 |  | 0 |  | 0 |  | 3.8164e-05 |  | 0 |  | 0.00069001 |  | 2.9334e-06 |  | 0.00030472 |  | 0
| 0.00099015 |  | 0.0017476 |  | 9.4334e-05 |  | 3.6413e-07 |  | 0 |  | 0 |  | 0 |  | 1.2392e-06 |  | 0 |  | 0 |  | 3.8171e-05 |  | 0 |  | 0.0005664 |  | 1.3334e-06 |  | 0.00031352 |  | 0
| 0.001194 |  | 0.001946 |  | 0.00012342 |  | 3.244e-07 |  | 0 |  | 0 |  | 0 |  | 1.5318e-06 |  | 0 |  | 0 |  | 3.5117e-05 |  | 0 |  | 0.00057761 |  | 8.0006e-07 |  | 0.00032072 |  | 0
| 0.0012335 |  | 0.0021959 |  | 0.00020167 |  | 6.3374e-07 |  | 0 |  | 0 |  | 0 |  | 1.5315e-06 |  | 0 |  | 0 |  | 3.5111e-05 |  | 0 |  | 0.0007994 |  | 8.0006e-07 |  | 0.00032151 |  | 0
| 0.0013163 |  | 0.002372 |  | 0.00024833 |  | 1.0645e-06 |  | 0 |  | 0 |  | 0 |  | 1.2824e-06 |  | 0 |  | 0 |  | 3.5698e-05 |  | 0 |  | 0.00086407 |  | 1.3335e-06 |  | 0.00031276 |  | 0
| 0.0014767 |  | 0.0025144 |  | 0.00015737 |  | 1.0782e-06 |  | 0 |  | 0 |  | 0 |  | 1.2824e-06 |  | 0 |  | 0 |  | 3.5698e-05 |  | 0 |  | 0.0007963 |  | 2.9339e-06 |  | 0.00030959 |  | 0
| 0.0016279 |  | 0.0027123 |  | 0.0001368 |  | 7.8192e-07 |  | 0 |  | 0 |  | 0 |  | 7.8961e-07 |  | 0 |  | 0 |  | 3.5628e-05 |  | 0 |  | 0.00078114 |  | 2.9339e-06 |  | 0.00031437 |  | 0
| 0.0018395 |  | 0.0027182 |  | 0.00019359 |  | -1.2123e-07 |  | 0 |  | 0 |  | 0 |  | 7.8972e-07 |  | 0 |  | 0 |  | 3.5631e-05 |  | 0 |  | 0.00073256 |  | 1.3337e-06 |  | 0.00030643 |  | 0
| 0.0020694 |  | 0.0027674 |  | 9.8836e-05 |  | -6.7321e-08 |  | 0 |  | 0 |  | 0 |  | 1.9053e-07 |  | 0 |  | 0 |  | 2.2792e-05 |  | 0 |  | 0.00071736 |  | 8.0026e-07 |  | 0.00029125 |  | 0
| 0.0023526 |  | 0.0033423 |  | 8.0455e-05 |  | 3.6849e-07 |  | 0 |  | 0 |  | 0 |  | 1.9056e-07 |  | 0 |  | 0 |  | 2.2795e-05 |  | 0 |  | 0.0007382 |  | 2.4008e-06 |  | 0.0002865 |  | 0
| 0.0027174 |  | 0.003925 |  | 0.00012459 |  | -1.7849e-07 |  | 0 |  | 0 |  | 0 |  | 6.5143e-07 |  | 0 |  | 0 |  | 1.9406e-05 |  | 0 |  | 0.00070867 |  | 2.401e-06 |  | 0.00029608 |  | 0
| 0.0031598 |  | 0.0041904 |  | 8.9847e-05 |  | -2.3238e-07 |  | 0 |  | 0 |  | 0 |  | 6.5143e-07 |  | 0 |  | 0 |  | 1.9406e-05 |  | 0 |  | 0.00067679 |  | 2.401e-06 |  | 0.00030248 |  | 0
| 0.0036787 |  | 0.0044686 |  | 2.3567e-05 |  | -1.58e-07 |  | 0 |  | 0 |  | 0 |  | 8.9458e-07 |  | 0 |  | 0 |  | 2.034e-05 |  | 0 |  | 0.00074388 |  | 6.1365e-06 |  | 0.00029532 |  | 0
| 0.0042003 |  | 0.0050212 |  | 6.7411e-05 |  | 5.6925e-07 |  | 0 |  | 0 |  | 0 |  | 8.9445e-07 |  | 0 |  | 0 |  | 2.0337e-05 |  | 0 |  | 0.00069763 |  | 6.1361e-06 |  | 0.00029134 |  | 0
| 0.004711 |  | 0.0055215 |  | 0.00016699 |  | 6.8902e-07 |  | 0 |  | 0 |  | 0 |  | 5.7242e-07 |  | 0 |  | 0 |  | 3.2929e-05 |  | 0 |  | 0.00066969 |  | 2.4014e-06 |  | 0.00029533 |  | 0
| 0.0054204 |  | 0.0059104 |  | 0.00011036 |  | 2.349e-07 |  | 0 |  | 0 |  | 0 |  | 5.725e-07 |  | 0 |  | 0 |  | 3.2933e-05 |  | 0 |  | 0.00071124 |  | 8.0046e-07 |  | 0.00029376 |  | 0
| 0.0061025 |  | 0.0063303 |  | 3.126e-05 |  | 4.7673e-07 |  | 0 |  | 0 |  | 0 |  | 2.8197e-07 |  | 0 |  | 0 |  | 1.1168e-05 |  | 0 |  | 0.000819 |  | 1.3341e-06 |  | 0.00029136 |  | 0
| 0.0068558 |  | 0.0069643 |  | 8.976e-05 |  | 6.4397e-07 |  | 0 |  | 0 |  | 0 |  | 2.8201e-07 |  | 0 |  | 0 |  | 1.117e-05 |  | 0 |  | 0.00079276 |  | 2.9352e-06 |  | 0.00029619 |  | 0
| 0.0077528 |  | 0.0077486 |  | 0.00025916 |  | 6.356e-07 |  | 0 |  | 0 |  | 0 |  | 1.3835e-06 |  | 0 |  | 0 |  | 3.7223e-05 |  | 0 |  | 0.00070734 |  | 4.5365e-06 |  | 0.00030577 |  | 0
| 0.0086901 |  | 0.0083529 |  | 0.00028188 |  | 1.135e-07 |  | 0 |  | 0 |  | 0 |  | 1.3835e-06 |  | 0 |  | 0 |  | 3.7223e-05 |  | 0 |  | 0.00070893 |  | 2.135e-06 |  | 0.00031934 |  | 0
| 0.0096996 |  | 0.0087799 |  | 0.0001385 |  | 2.2353e-08 |  | 0 |  | 0 |  | 0 |  | 1.2836e-06 |  | 0 |  | 0 |  | 4.2556e-05 |  | 0 |  | 0.00067709 |  | 2.135e-06 |  | 0.00032657 |  | 0
| 0.010666 |  | 0.0094997 |  | 0.00014196 |  | 7.3399e-07 |  | 0 |  | 0 |  | 0 |  | 1.2834e-06 |  | 0 |  | 0 |  | 4.255e-05 |  | 0 |  | 0.0006715 |  | 2.9358e-06 |  | 0.00032577 |  | 0
| 0.011799 |  | 0.010329 |  | 0.00014731 |  | 1.0461e-06 |  | 0 |  | 0 |  | 0 |  | 7.7574e-07 |  | 0 |  | 0 |  | 1.7568e-05 |  | 0 |  | 0.00066595 |  | 2.9358e-06 |  | 0.00031301 |  | 0
| 0.013257 |  | 0.011218 |  | 0.00013774 |  | 5.6613e-07 |  | 0 |  | 0 |  | 0 |  | 7.7585e-07 |  | 0 |  | 0 |  | 1.7571e-05 |  | 0 |  | 0.00064363 |  | 2.936e-06 |  | 0.00029546 |  | 0
| 0.014581 |  | 0.01223 |  | 0.00019089 |  | 7.6028e-08 |  | 0 |  | 0 |  | 0 |  | 1.2973e-06 |  | 0 |  | 0 |  | 2.8132e-05 |  | 0 |  | 0.00083688 |  | 2.936e-06 |  | 0.00029307 |  | 0
| 0.015796 |  | 0.013238 |  | 0.00015292 |  | 1.2646e-07 |  | 0 |  | 0 |  | 0 |  | 1.2973e-06 |  | 0 |  | 0 |  | 2.8132e-05 |  | 0 |  | 0.00084332 |  | 2.1355e-06 |  | 0.00029788 |  | 0
| 0.01736 |  | 0.014426 |  | 0.00014494 |  | 3.2708e-07 |  | 0 |  | 0 |  | 0 |  | 8.2395e-07 |  | 0 |  | 0 |  | 3.5028e-05 |  | 0 |  | 0.00066368 |  | 5.3388e-07 |  | 0.00030029 |  | 0
| 0.019156 |  | 0.015573 |  | 0.00017892 |  | 3.304e-07 |  | 0 |  | 0 |  | 0 |  | 8.2407e-07 |  | 0 |  | 0 |  | 3.5035e-05 |  | 0 |  | 0.00065409 |  | 1.3347e-06 |  | 0.0002955 |  | 0
| 0.020886 |  | 0.016821 |  | 0.00010805 |  | 3.5682e-07 |  | 0 |  | 0 |  | 0 |  | 4.7374e-07 |  | 0 |  | 0 |  | 2.6392e-05 |  | 0 |  | 0.00071484 |  | 2.9365e-06 |  | 0.00029312 |  | 0
| 0.022932 |  | 0.018363 |  | 0.00015877 |  | 7.1632e-07 |  | 0 |  | 0 |  | 0 |  | 4.7387e-07 |  | 0 |  | 0 |  | 2.6399e-05 |  | 0 |  | 0.00072207 |  | 2.1358e-06 |  | 0.00029474 |  | 0
| 0.025081 |  | 0.020117 |  | 0.00035025 |  | 6.5145e-07 |  | 0 |  | 0 |  | 0 |  | 1.4665e-06 |  | 0 |  | 0 |  | 3.544e-05 |  | 0 |  | 0.00072371 |  | 5.3394e-07 |  | 0.00029795 |  | 0
| 0.027376 |  | 0.021747 |  | 0.00033342 |  | 5.3761e-07 |  | 0 |  | 0 |  | 0 |  | 1.4665e-06 |  | 0 |  | 0 |  | 3.5439e-05 |  | 0 |  | 0.0007317 |  | 2.9369e-06 |  | 0.00030035 |  | 0
| 0.030345 |  | 0.02352 |  | 0.00032653 |  | 1.6221e-07 |  | 0 |  | 0 |  | 0 |  | 4.03e-07 |  | 0 |  | 0 |  | 3.2479e-05 |  | 0 |  | 0.00078207 |  | 2.4031e-06 |  | 0.00030276 |  | 0
| 0.033156 |  | 0.025677 |  | 0.00036862 |  | 4.368e-07 |  | 0 |  | 0 |  | 0 |  | 4.03e-07 |  | 0 |  | 0 |  | 3.2481e-05 |  | 0 |  | 0.00078532 |  | 0 |  | 0.00030518 |  | 0
| 0.036063 |  | 0.028006 |  | 0.000317 |  | 1.0999e-06 |  | 0 |  | 0 |  | 0 |  | 1.4301e-06 |  | 0 |  | 0 |  | 2.0737e-05 |  | 0 |  | 0.00064072 |  | 0 |  | 0.00030518 |  | 0
| 0.039704 |  | 0.030247 |  | 0.00027706 |  | -0.00039726 |  | 0 |  | 0 |  | 0 |  | 1.4303e-06 |  | 0 |  | 0 |  | 2.0741e-05 |  | 0 |  | 0.00074222 |  | 8.0106e-07 |  | 0.0003068 |  | 0
| 0.043368 |  | 0.032784 |  | 0.00034279 |  | 0.00010963 |  | 0 |  | 0 |  | 0 |  | 1.806e-06 |  | 0 |  | 0 |  | 3.2187e-05 |  | 0 |  | 0.00072389 |  | 8.0111e-07 |  | 0.00030522 |  | 0
| 0.046971 |  | 0.035707 |  | 0.00037901 |  | 0.00052365 |  | 0 |  | 0 |  | 0 |  | 1.8065e-06 |  | 0 |  | 0 |  | 3.2197e-05 |  | 0 |  | 0.0005889 |  | 2.4035e-06 |  | 0.00029725 |  | 0
| 0.051159 |  | 0.038614 |  | 0.00032315 |  | 0.00024487 |  | 0 |  | 0 |  | 0 |  | 8.3678e-07 |  | 0 |  | 0 |  | 2.5911e-05 |  | 0 |  | 0.00050021 |  | 2.4035e-06 |  | 0.00028686 |  | 0
| 0.056042 |  | 0.04179 |  | 0.00036353 |  | 8.5228e-05 |  | 0 |  | 0 |  | 0 |  | 8.3702e-07 |  | 0 |  | 0 |  | 2.5919e-05 |  | 0 |  | 0.00061691 |  | 2.4037e-06 |  | 0.00028288 |  | 0
| 0.06106 |  | 0.04507 |  | 0.00035319 |  | 0.00013042 |  | 0 |  | 0 |  | 0 |  | 4.9344e-07 |  | 0 |  | 0 |  | 3.6128e-05 |  | 0 |  | 0.000756 |  | 2.938e-06 |  | 0.00029648 |  | 0
| 0.066475 |  | 0.048841 |  | 0.00032898 |  | 0.0004927 |  | 0 |  | 0 |  | 0 |  | 4.9358e-07 |  | 0 |  | 0 |  | 3.6136e-05 |  | 0 |  | 0.00063612 |  | 1.3354e-06 |  | 0.00031007 |  | 0
| 0.072524 |  | 0.053219 |  | 0.0004001 |  | 0.0010108 |  | 0 |  | 0 |  | 0 |  | 1.2498e-06 |  | 0 |  | 0 |  | 3.0765e-05 |  | 0 |  | 0.00046753 |  | 8.0131e-07 |  | 0.00031329 |  | 0
| 0.07918 |  | 0.057612 |  | 0.00037875 |  | 0.00056281 |  | 0 |  | 0 |  | 0 |  | 1.25e-06 |  | 0 |  | 0 |  | 3.0769e-05 |  | 0 |  | 0.00058985 |  | 4.0068e-06 |  | 0.00030851 |  | 0
| 0.085605 |  | 0.062251 |  | 0.00037847 |  | 0.00018851 |  | 0 |  | 0 |  | 0 |  | 1e-06 |  | 0 |  | 0 |  | 3.5745e-05 |  | 0 |  | 0.00071937 |  | 4.5411e-06 |  | 0.00029894 |  | 0
| 0.092296 |  | 0.067203 |  | 0.00045264 |  | -2.8447e-05 |  | 0 |  | 0 |  | 0 |  | 1e-06 |  | 0 |  | 0 |  | 3.5746e-05 |  | 0 |  | 0.00073376 |  | 1.3356e-06 |  | 0.00028775 |  | 0
| 0.10003 |  | 0.072672 |  | 0.0005267 |  | -1.5683e-05 |  | 0 |  | 0 |  | 0 |  | 9.1332e-07 |  | 0 |  | 0 |  | 2.707e-05 |  | 0 |  | 0.00075778 |  | 8.0146e-07 |  | 0.00027817 |  | 0
| 0.10813 |  | 0.078301 |  | 0.00051517 |  | 0.0003986 |  | 0 |  | 0 |  | 0 |  | 9.1332e-07 |  | 0 |  | 0 |  | 2.707e-05 |  | 0 |  | 0.00070742 |  | 8.0146e-07 |  | 0.00027498 |  | 0
| 0.11635 |  | 0.084105 |  | 0.00050718 |  | 0.00041183 |  | 0 |  | 0 |  | 0 |  | 9.3666e-07 |  | 0 |  | 0 |  | 3.669e-05 |  | 0 |  | 0.00069072 |  | 1.3358e-06 |  | 0.00027581 |  | 0
| 0.12429 |  | 0.09041 |  | 0.0006206 |  | 3.9571e-05 |  | 0 |  | 0 |  | 0 |  | 9.3666e-07 |  | 0 |  | 0 |  | 3.6689e-05 |  | 0 |  | 0.00071711 |  | 1.3359e-06 |  | 0.00027741 |  | 0
| 0.13251 |  | 0.0971 |  | 0.00065874 |  | 0.00024021 |  | 0 |  | 0 |  | 0 |  | 8.1342e-07 |  | 0 |  | 0 |  | 5.4113e-05 |  | 0 |  | 0.00078426 |  | 8.0156e-07 |  | 0.00027981 |  | 0
| 0.14201 |  | 0.10427 |  | 0.00076156 |  | 0.00023441 |  | 0 |  | 0 |  | 0 |  | 8.1353e-07 |  | 0 |  | 0 |  | 5.4121e-05 |  | 0 |  | 0.00074038 |  | 8.0156e-07 |  | 0.00028624 |  | 0
| 0.15106 |  | 0.11184 |  | 0.00083277 |  | 0.0002126 |  | 0 |  | 0 |  | 0 |  | 1.3165e-06 |  | 0 |  | 0 |  | 2.0252e-05 |  | 0 |  | 0.00078676 |  | 8.0166e-07 |  | 0.00029104 |  | 0
| 0.15974 |  | 0.11962 |  | 0.00080336 |  | 0.00039326 |  | 0 |  | 0 |  | 0 |  | 1.3165e-06 |  | 0 |  | 0 |  | 2.0252e-05 |  | 0 |  | 0.00078441 |  | 2.4049e-06 |  | 0.00029345 |  | 0
| 0.16848 |  | 0.12742 |  | 0.00088922 |  | 9.141e-05 |  | 0 |  | 0 |  | 0 |  | 1.2317e-06 |  | 0 |  | 0 |  | 3.4921e-05 |  | 0 |  | 0.00070605 |  | 2.405e-06 |  | 0.00028946 |  | 0
| 0.1758 |  | 0.13527 |  | 0.00097564 |  | 0.00020695 |  | 0 |  | 0 |  | 0 |  | 1.2319e-06 |  | 0 |  | 0 |  | 3.4925e-05 |  | 0 |  | 0.00073173 |  | 2.4052e-06 |  | 0.00028469 |  | 0
| 0.18233 |  | 0.14286 |  | 0.0010038 |  | 0.00014524 |  | 0 |  | 0 |  | 0 |  | 1.1809e-06 |  | 0 |  | 0 |  | 2.9548e-05 |  | 0 |  | 0.00071173 |  | 2.9398e-06 |  | 0.00028869 |  | 0
| 0.18842 |  | 0.15027 |  | 0.00095109 |  | 0.00025059 |  | 0 |  | 0 |  | 0 |  | 1.1807e-06 |  | 0 |  | 0 |  | 2.9544e-05 |  | 0 |  | 0.00072293 |  | 4.5433e-06 |  | 0.00029909 |  | 0
| 0.194 |  | 0.15799 |  | 0.00098104 |  | 0.00058064 |  | 0 |  | 0 |  | 0 |  | 8.255e-07 |  | 0 |  | 0 |  | 2.0176e-05 |  | 0 |  | 0.00074381 |  | 4.5436e-06 |  | 0.00030552 |  | 0
| 0.1997 |  | 0.16571 |  | 0.0010558 |  | 0.00051948 |  | 0 |  | 0 |  | 0 |  | 8.255e-07 |  | 0 |  | 0 |  | 2.0176e-05 |  | 0 |  | 0.00070542 |  | 1.3364e-06 |  | 0.00030392 |  | 0
| 0.20443 |  | 0.17328 |  | 0.0011965 |  | 0.00012491 |  | 0 |  | 0 |  | 0 |  | 1.2206e-06 |  | 0 |  | 0 |  | 4.3436e-05 |  | 0 |  | 0.00063104 |  | 8.0186e-07 |  | 0.00029673 |  | 0
| 0.20774 |  | 0.1808 |  | 0.0013562 |  | 4.7425e-05 |  | 0 |  | 0 |  | 0 |  | 1.2208e-06 |  | 0 |  | 0 |  | 4.3442e-05 |  | 0 |  | 0.00058473 |  | 8.0191e-07 |  | 0.00028796 |  | 0
| 0.21095 |  | 0.1876 |  | 0.0014563 |  | 0.00020973 |  | 0 |  | 0 |  | 0 |  | 1.1855e-06 |  | 0 |  | 0 |  | 3.746e-05 |  | 0 |  | 0.00065672 |  | 1.3365e-06 |  | 0.00028476 |  | 0
| 0.21328 |  | 0.19356 |  | 0.0015801 |  | 0.00043225 |  | 0 |  | 0 |  | 0 |  | 1.1857e-06 |  | 0 |  | 0 |  | 3.7464e-05 |  | 0 |  | 0.00063836 |  | 1.3366e-06 |  | 0.00027998 |  | 0
| 0.21463 |  | 0.19923 |  | 0.0015374 |  | 0.00036611 |  | 0 |  | 0 |  | 0 |  | 1.2154e-06 |  | 0 |  | 0 |  | 3.9933e-05 |  | 0 |  | 0.0006704 |  | 8.0196e-07 |  | 0.0002792 |  | 0
| 0.21483 |  | 0.20429 |  | 0.001606 |  | 0.00014897 |  | 0 |  | 0 |  | 0 |  | 1.2155e-06 |  | 0 |  | 0 |  | 3.9939e-05 |  | 0 |  | 0.0007168 |  | 8.0201e-07 |  | 0.000284 |  | 0
| 0.21448 |  | 0.20811 |  | 0.0018376 |  | 0.00028745 |  | 0 |  | 0 |  | 0 |  | 1.1095e-06 |  | 0 |  | 0 |  | 4.1462e-05 |  | 0 |  | 0.00070564 |  | 1.3368e-06 |  | 0.00029202 |  | 0
| 0.21332 |  | 0.2112 |  | 0.0020718 |  | 0.00039723 |  | 0 |  | 0 |  | 0 |  | 1.1097e-06 |  | 0 |  | 0 |  | 4.147e-05 |  | 0 |  | 0.00074565 |  | 5.3471e-07 |  | 0.00029602 |  | 0
| 0.21113 |  | 0.21303 |  | 0.0021872 |  | 0.00033789 |  | 0 |  | 0 |  | 0 |  | 7.2792e-07 |  | 0 |  | 0 |  | 2.0042e-05 |  | 0 |  | 0.00083296 |  | 0 |  | 0.00028965 |  | 0
| 0.20828 |  | 0.21416 |  | 0.0021733 |  | 0.00029642 |  | 0 |  | 0 |  | 0 |  | 7.2802e-07 |  | 0 |  | 0 |  | 2.0045e-05 |  | 0 |  | 0.00085216 |  | 8.0216e-07 |  | 0.00028805 |  | 0
| 0.20505 |  | 0.21504 |  | 0.0022968 |  | 0.00028708 |  | 0 |  | 0 |  | 0 |  | 1.0317e-06 |  | 0 |  | 0 |  | 2.6499e-05 |  | 0 |  | 0.000785 |  | 2.9413e-06 |  | 0.00029527 |  | 0
| 0.20201 |  | 0.215 |  | 0.0025686 |  | 0.00026217 |  | 0 |  | 0 |  | 0 |  | 1.0318e-06 |  | 0 |  | 0 |  | 2.6501e-05 |  | 0 |  | 0.00072898 |  | 2.9415e-06 |  | 0.00030168 |  | 0
| 0.19847 |  | 0.21418 |  | 0.00277 |  | 0.00018362 |  | 0 |  | 0 |  | 0 |  | 1.3119e-06 |  | 0 |  | 0 |  | 4.4203e-05 |  | 0 |  | 0.00070902 |  | 8.0221e-07 |  | 0.00029449 |  | 0
| 0.19359 |  | 0.21284 |  | 0.0029162 |  | 0.00035484 |  | 0 |  | 0 |  | 0 |  | 1.3119e-06 |  | 0 |  | 0 |  | 4.4201e-05 |  | 0 |  | 0.00071147 |  | 0 |  | 0.00028331 |  | 0
| 0.18844 |  | 0.211 |  | 0.0031561 |  | 0.00034195 |  | 0 |  | 0 |  | 0 |  | 9.4301e-07 |  | 0 |  | 0 |  | 3.306e-05 |  | 0 |  | 0.00055384 |  | 5.3488e-07 |  | 0.00028092 |  | 0
| 0.18348 |  | 0.20799 |  | 0.0033072 |  | 0.00015005 |  | 0 |  | 0 |  | 0 |  | 9.4315e-07 |  | 0 |  | 0 |  | 3.3066e-05 |  | 0 |  | 0.00056105 |  | 2.9418e-06 |  | 0.00029053 |  | 0
| 0.17712 |  | 0.20375 |  | 0.0034988 |  | 0.00034784 |  | 0 |  | 0 |  | 0 |  | 7.5266e-07 |  | 0 |  | 0 |  | 3.3895e-05 |  | 0 |  | 0.00076838 |  | 2.942e-06 |  | 0.00030015 |  | 0
| 0.17075 |  | 0.19879 |  | 0.0037399 |  | 0.00030187 |  | 0 |  | 0 |  | 0 |  | 7.5266e-07 |  | 0 |  | 0 |  | 3.3893e-05 |  | 0 |  | 0.00078124 |  | 2.9422e-06 |  | 0.00029617 |  | 0
| 0.16453 |  | 0.19361 |  | 0.0039628 |  | 6.1418e-05 |  | 0 |  | 0 |  | 0 |  | 9.8914e-07 |  | 0 |  | 0 |  | 2.252e-05 |  | 0 |  | 0.00074282 |  | 4.547e-06 |  | 0.00028736 |  | 0
| 0.15855 |  | 0.18919 |  | 0.0042975 |  | 0.00029989 |  | 0 |  | 0 |  | 0 |  | 9.8928e-07 |  | 0 |  | 0 |  | 2.2522e-05 |  | 0 |  | 0.00071725 |  | 4.547e-06 |  | 0.00028098 |  | 0
| 0.15349 |  | 0.18557 |  | 0.0046306 |  | 0.00038121 |  | 0 |  | 0 |  | 0 |  | 5.5902e-07 |  | 0 |  | 0 |  | 2.906e-05 |  | 0 |  | 0.00075252 |  | 2.4076e-06 |  | 0.00028179 |  | 0
| 0.14835 |  | 0.18156 |  | 0.0049906 |  | 0.00025741 |  | 0 |  | 0 |  | 0 |  | 5.5902e-07 |  | 0 |  | 0 |  | 2.9059e-05 |  | 0 |  | 0.00074131 |  | 8.0251e-07 |  | 0.00028179 |  | 0
| 0.14324 |  | 0.1772 |  | 0.0052718 |  | 0.00015035 |  | 0 |  | 0 |  | 0 |  | 1.1973e-06 |  | 0 |  | 0 |  | 2.4532e-05 |  | 0 |  | 0.0006669 |  | 1.3375e-06 |  | 0.00028021 |  | 0
| 0.1379 |  | 0.17214 |  | 0.0055391 |  | 0.00014114 |  | 0 |  | 0 |  | 0 |  | 1.1975e-06 |  | 0 |  | 0 |  | 2.4535e-05 |  | 0 |  | 0.00067415 |  | 2.9427e-06 |  | 0.00028743 |  | 0
| 0.13176 |  | 0.16594 |  | 0.0058935 |  | 0.00020783 |  | 0 |  | 0 |  | 0 |  | 1.4027e-06 |  | 0 |  | 0 |  | 5.3208e-05 |  | 0 |  | 0.00070382 |  | 2.9429e-06 |  | 0.00029546 |  | 0
| 0.12538 |  | 0.15967 |  | 0.0063317 |  | 0.00038884 |  | 0 |  | 0 |  | 0 |  | 1.823e-06 |  | 0 |  | 0 |  | 5.3225e-05 |  | 0 |  | 0.00070221 |  | 1.3378e-06 |  | 0.00029546 |  | 0
| 0.11934 |  | 0.15356 |  | 0.0066626 |  | 0.00052574 |  | 0 |  | 0 |  | 0 |  | 1.2167e-06 |  | 0 |  | 0 |  | 2.925e-05 |  | 0 |  | 0.00076151 |  | 8.0266e-07 |  | 0.00028987 |  | 0
| 0.114 |  | 0.14793 |  | 0.0069542 |  | 0.00025056 |  | 0 |  | 0 |  | 0 |  | 7.967e-07 |  | 0 |  | 0 |  | 2.925e-05 |  | 0 |  | 0.00080235 |  | 8.0266e-07 |  | 0.00028747 |  | 0
| 0.10916 |  | 0.14282 |  | 0.0074421 |  | 0.00027595 |  | 0 |  | 0 |  | 0 |  | 1.0442e-06 |  | 0 |  | 0 |  | 3.6151e-05 |  | 0 |  | 0.0008473 |  | 8.0271e-07 |  | 0.0002867 |  | 0
| 0.10466 |  | 0.13753 |  | 0.0079561 |  | 0.00047929 |  | 0 |  | 0 |  | 0 |  | 1.0442e-06 |  | 0 |  | 0 |  | 3.6149e-05 |  | 0 |  | 0.00068553 |  | 4.0138e-06 |  | 0.0002835 |  | 0
| 0.10035 |  | 0.13257 |  | 0.0085056 |  | 0.00041422 |  | 0 |  | 0 |  | 0 |  | 1.053e-06 |  | 0 |  | 0 |  | 2.7097e-05 |  | 0 |  | 0.00048451 |  | 4.0141e-06 |  | 0.0002811 |  | 0
| 0.096152 |  | 0.12793 |  | 0.0089866 |  | 0.00024951 |  | 0 |  | 0 |  | 0 |  | 1.053e-06 |  | 0 |  | 0 |  | 2.7097e-05 |  | 0 |  | 0.00056227 |  | 0 |  | 0.00028193 |  | 0
| 0.091998 |  | 0.12312 |  | 0.0094949 |  | 0.00023688 |  | 0 |  | 0 |  | 0 |  | 5.3087e-07 |  | 0 |  | 0 |  | 4.9827e-05 |  | 0 |  | 0.00070323 |  | 0 |  | 0.00028193 |  | 0
| 0.088043 |  | 0.11858 |  | 0.010128 |  | 0.0003356 |  | 0 |  | 0 |  | 0 |  | 5.3102e-07 |  | 0 |  | 0 |  | 4.9841e-05 |  | 0 |  | 0.00066483 |  | 2.4086e-06 |  | 0.00028436 |  | 0
| 0.083931 |  | 0.11409 |  | 0.010717 |  | 0.00023724 |  | 0 |  | 0 |  | 0 |  | 1.6029e-06 |  | 0 |  | 0 |  | 2.5607e-05 |  | 0 |  | 0.00056631 |  | 2.4088e-06 |  | 0.00029477 |  | 0
| 0.080084 |  | 0.10962 |  | 0.011467 |  | 0.00029539 |  | 0 |  | 0 |  | 0 |  | 1.6031e-06 |  | 0 |  | 0 |  | 2.561e-05 |  | 0 |  | 0.00074097 |  | 4.0146e-06 |  | 0.00029799 |  | 0
| 0.076939 |  | 0.10501 |  | 0.012278 |  | 0.00032411 |  | 0 |  | 0 |  | 0 |  | 1.1562e-06 |  | 0 |  | 0 |  | 3.0717e-05 |  | 0 |  | 0.00069696 |  | 4.5501e-06 |  | 0.0002916 |  | 0
| 0.073473 |  | 0.1006 |  | 0.013062 |  | 0.00026437 |  | 0 |  | 0 |  | 0 |  | 1.1562e-06 |  | 0 |  | 0 |  | 3.0717e-05 |  | 0 |  | 0.00059125 |  | 1.3384e-06 |  | 0.0002804 |  | 0
| 0.069941 |  | 0.09664 |  | 0.013767 |  | 0.00029143 |  | 0 |  | 0 |  | 0 |  | 4.6915e-07 |  | 0 |  | 0 |  | 1.8943e-05 |  | 0 |  | 0.00065294 |  | 8.0306e-07 |  | 0.00027479 |  | 0
| 0.066617 |  | 0.092369 |  | 0.014642 |  | 0.00039714 |  | 0 |  | 0 |  | 0 |  | 4.6922e-07 |  | 0 |  | 0 |  | 1.8945e-05 |  | 0 |  | 0.00075072 |  | 8.0306e-07 |  | 0.00027161 |  | 0
| 0.063332 |  | 0.088582 |  | 0.015785 |  | 0.00039662 |  | 0 |  | 0 |  | 0 |  | 1.4233e-06 |  | 0 |  | 0 |  | 3.3813e-05 |  | 0 |  | 0.00076675 |  | 1.3384e-06 |  | 0.000266 |  | 0
| 0.060899 |  | 0.085389 |  | 0.01679 |  | 0.00042505 |  | 0 |  | 0 |  | 0 |  | 1.4233e-06 |  | 0 |  | 0 |  | 3.3813e-05 |  | 0 |  | 0.00072758 |  | 1.3385e-06 |  | 0.00027164 |  | 0
| 0.058244 |  | 0.08182 |  | 0.017807 |  | 0.00054354 |  | 0 |  | 0 |  | 0 |  | 9.4932e-07 |  | 0 |  | 0 |  | 3.8541e-05 |  | 0 |  | 0.00064825 |  | 8.0316e-07 |  | 0.00028446 |  | 0
| 0.055353 |  | 0.078389 |  | 0.019023 |  | 0.00054324 |  | 0 |  | 0 |  | 0 |  | 9.4945e-07 |  | 0 |  | 0 |  | 3.8544e-05 |  | 0 |  | 0.0005577 |  | 8.0321e-07 |  | 0.00029087 |  | 0
| 0.053037 |  | 0.075343 |  | 0.020322 |  | 0.00059239 |  | 0 |  | 0 |  | 0 |  | 1.7406e-06 |  | 0 |  | 0 |  | 4.8774e-05 |  | 0 |  | 0.00061467 |  | 1.3387e-06 |  | 0.00029091 |  | 0
| 0.050834 |  | 0.071999 |  | 0.02158 |  | 0.00035396 |  | 0 |  | 0 |  | 0 |  | 1.7406e-06 |  | 0 |  | 0 |  | 4.8774e-05 |  | 0 |  | 0.00075572 |  | 4.5516e-06 |  | 0.0002869 |  | 0
| 0.048658 |  | 0.068916 |  | 0.022846 |  | 0.00015838 |  | 0 |  | 0 |  | 0 |  | 1.0596e-06 |  | 0 |  | 0 |  | 3.3526e-05 |  | 0 |  | 0.00073012 |  | 4.0166e-06 |  | 0.00028852 |  | 0
| 0.046605 |  | 0.065983 |  | 0.024375 |  | 0.00034454 |  | 0 |  | 0 |  | 0 |  | 1.0598e-06 |  | 0 |  | 0 |  | 3.3532e-05 |  | 0 |  | 0.00062032 |  | 8.0326e-07 |  | 0.00029012 |  | 0
| 0.044513 |  | 0.063333 |  | 0.026113 |  | 0.00039848 |  | 0 |  | 0 |  | 0 |  | 1.4318e-06 |  | 0 |  | 0 |  | 2.5301e-05 |  | 0 |  | 0.00070933 |  | 1.3389e-06 |  | 0.00029014 |  | 0
| 0.042542 |  | 0.061201 |  | 0.027922 |  | 0.00046861 |  | 0 |  | 0 |  | 0 |  | 1.432e-06 |  | 0 |  | 0 |  | 2.5304e-05 |  | 0 |  | 0.00077991 |  | 5.3558e-07 |  | 0.00029016 |  | 0
| 0.041033 |  | 0.059009 |  | 0.029801 |  | 0.00049686 |  | 0 |  | 0 |  | 0 |  | 1.192e-06 |  | 0 |  | 0 |  | 1.5247e-05 |  | 0 |  | 0.00067651 |  | 5.3561e-07 |  | 0.00028535 |  | 0
| 0.039416 |  | 0.056845 |  | 0.031831 |  | 0.00050821 |  | 0 |  | 0 |  | 0 |  | 1.1922e-06 |  | 0 |  | 0 |  | 1.5248e-05 |  | 0 |  | 0.00063411 |  | 2.9459e-06 |  | 0.00028218 |  | 0
| 0.03786 |  | 0.054408 |  | 0.033891 |  | 0.00059538 |  | 0 |  | 0 |  | 0 |  | 1.3971e-06 |  | 0 |  | 0 |  | 4.7015e-05 |  | 0 |  | 0.0005836 |  | 2.946e-06 |  | 0.00028138 |  | 0
| 0.036582 |  | 0.052436 |  | 0.036073 |  | 0.00041426 |  | 0 |  | 0 |  | 0 |  | 1.3973e-06 |  | 0 |  | 0 |  | 4.702e-05 |  | 0 |  | 0.00061166 |  | 5.3564e-07 |  | 0.00028699 |  | 0
| 0.035097 |  | 0.050921 |  | 0.038662 |  | 0.00050583 |  | 0 |  | 0 |  | 0 |  | 1.5613e-06 |  | 0 |  | 0 |  | 3.819e-05 |  | 0 |  | 0.00084259 |  | 5.3571e-07 |  | 0.00028701 |  | 0
| 0.033822 |  | 0.049187 |  | 0.041214 |  | 0.00063165 |  | 0 |  | 0 |  | 0 |  | 1.5613e-06 |  | 0 |  | 0 |  | 3.8191e-05 |  | 0 |  | 0.00089796 |  | 5.3568e-07 |  | 0.00028462 |  | 0
| 0.032407 |  | 0.047465 |  | 0.043957 |  | 0.00072196 |  | 0 |  | 0 |  | 0 |  | 1.6229e-06 |  | 0 |  | 0 |  | 3.1303e-05 |  | 0 |  | 0.00085632 |  | 5.3574e-07 |  | 0.00028063 |  | 0
| 0.031267 |  | 0.046022 |  | 0.047072 |  | 0.00088176 |  | 0 |  | 0 |  | 0 |  | 1.6231e-06 |  | 0 |  | 0 |  | 3.1309e-05 |  | 0 |  | 0.00082746 |  | 2.9466e-06 |  | 0.00028304 |  | 0
| 0.03053 |  | 0.044557 |  | 0.050034 |  | 0.00063296 |  | 0 |  | 0 |  | 0 |  | 8.4291e-07 |  | 0 |  | 0 |  | 1.8805e-05 |  | 0 |  | 0.00078902 |  | 4.5538e-06 |  | 0.00028145 |  | 0
| 0.029671 |  | 0.043329 |  | 0.05361 |  | 0.0006564 |  | 0 |  | 0 |  | 0 |  | 8.4303e-07 |  | 0 |  | 0 |  | 1.8808e-05 |  | 0 |  | 0.00075699 |  | 2.9468e-06 |  | 0.00027746 |  | 0
| 0.028922 |  | 0.04212 |  | 0.057786 |  | 0.00077316 |  | 0 |  | 0.00051499 |  | 0 |  | 0.00062527 |  | 0.00046639 |  | 0 |  | 2.4855e-05 |  | 0 |  | 0.00081794 |  | 8.0371e-07 |  | 0.00027425 |  | 0
| 0.027745 |  | 0.040586 |  | 0.06085 |  | 0.00080741 |  | 0 |  | 0.00051503 |  | 0 |  | 0.00062527 |  | 0.00046642 |  | 0 |  | 2.4854e-05 |  | 0 |  | 0.0007402 |  | 8.0376e-07 |  | 0.00027427 |  | 0
| 0.02619 |  | 0.038976 |  | 0.063288 |  | 0.00081552 |  | 0 |  | 0.0004974 |  | 0 |  | 0.00044728 |  | 0.00016969 |  | 0 |  | 2.331e-05 |  | 0 |  | 0.0006424 |  | 8.0376e-07 |  | 0.00027589 |  | 0
| 0.025048 |  | 0.037191 |  | 0.066342 |  | 0.00075263 |  | 0 |  | 0.00049744 |  | 0 |  | 0.00044728 |  | 0.00016971 |  | 0 |  | 2.331e-05 |  | 0 |  | 0.00068491 |  | 8.0376e-07 |  | 0.00026787 |  | 0
| 0.024448 |  | 0.036256 |  | 0.070393 |  | 0.00077256 |  | 0 |  | 0.00037141 |  | 0 |  | 0.00050872 |  | 0.00017464 |  | 0 |  | 6.007e-06 |  | 0 |  | 0.0007844 |  | 8.0381e-07 |  | 0.00026869 |  | 0
| 0.024065 |  | 0.03603 |  | 0.075682 |  | 0.00080009 |  | 0 |  | 0.00037144 |  | 0 |  | 0.00061234 |  | 0.00017465 |  | 0 |  | 6.0081e-06 |  | 0 |  | 0.00078044 |  | 8.0386e-07 |  | 0.00027271 |  | 0
| 0.023636 |  | 0.035621 |  | 0.081388 |  | 0.00085254 |  | 0 |  | 0.00041916 |  | 0 |  | 0.00044697 |  | 0.00021361 |  | 0 |  | 1.9816e-05 |  | 0 |  | 0.00070268 |  | 1.3399e-06 |  | 0.00027915 |  | 0
| 0.023141 |  | 0.035083 |  | 0.086866 |  | 0.00088857 |  | 0 |  | 0.00041919 |  | 0 |  | 0.00039654 |  | 0.00021363 |  | 0 |  | 1.9822e-05 |  | 0 |  | 0.00065696 |  | 1.3399e-06 |  | 0.00027995 |  | 0
| 0.022699 |  | 0.034377 |  | 0.092555 |  | 0.0010329 |  | 0 |  | 0.00050419 |  | 0 |  | 0.00028705 |  | 0.00046346 |  | 0 |  | 6.1339e-06 |  | 0 |  | 0.00062973 |  | 1.3399e-06 |  | 0.00027836 |  | 0
| 0.022276 |  | 0.033746 |  | 0.098674 |  | 0.0010725 |  | 0 |  | 0.00050422 |  | 0 |  | 0.00023403 |  | 0.00046349 |  | 0 |  | 6.1342e-06 |  | 0 |  | 0.00071717 |  | 2.9481e-06 |  | 0.00027596 |  | 0
| 0.021853 |  | 0.033339 |  | 0.10474 |  | 0.00095543 |  | 0 |  | 0.00042223 |  | 0 |  | 0.00052502 |  | 0.00035788 |  | 0 |  | 2.4552e-05 |  | 0 |  | 0.00072443 |  | 2.4119e-06 |  | 0.00027437 |  | 0
| 0.021263 |  | 0.032754 |  | 0.111 |  | 0.0010102 |  | 0 |  | 0.00042226 |  | 0 |  | 0.00052517 |  | 0.0003579 |  | 0 |  | 2.4559e-05 |  | 0 |  | 0.0007686 |  | 0 |  | 0.00027519 |  | 0
| 0.020866 |  | 0.032113 |  | 0.11789 |  | 0.0010905 |  | 0 |  | 0.00037963 |  | 0 |  | 0.00018934 |  | 0.00010107 |  | 0 |  | 2.4067e-05 |  | 0 |  | 0.00088339 |  | 5.3604e-07 |  | 0.00027842 |  | 0
| 0.020727 |  | 0.031643 |  | 0.12542 |  | 0.0012326 |  | 0 |  | 0.00037966 |  | 0 |  | 0.00018937 |  | 0.00010108 |  | 0 |  | 2.407e-05 |  | 0 |  | 0.00088499 |  | 1.3402e-06 |  | 0.00027842 |  | 0
| 0.020411 |  | 0.031216 |  | 0.13307 |  | 0.0013265 |  | 0.0012928 |  | 0.00041837 |  | 0 |  | 0.0003019 |  | 0.00040384 |  | 0 |  | 4.2701e-05 |  | 0.00064977 |  | 0.00075907 |  | 8.0411e-07 |  | 0.00027522 |  | 0
| 0.020016 |  | 0.030729 |  | 0.13758 |  | 0.0013144 |  | 0.0017382 |  | 0.0004184 |  | 0 |  | 0.0003019 |  | 0.00040387 |  | 0 |  | 4.2701e-05 |  | -0.00026922 |  | 0.00067245 |  | 8.0416e-07 |  | 0.00027283 |  | 0
| 0.019439 |  | 0.030376 |  | 0.13905 |  | 0.0012813 |  | 0.0017954 |  | 0.00026143 |  | 0 |  | 0.00031723 |  | 0.00035899 |  | 0 |  | 3.3985e-05 |  | -0.00051145 |  | 0.00066122 |  | 8.0416e-07 |  | 0.00027685 |  | 0
| 0.01905 |  | 0.030215 |  | 0.14367 |  | 0.001318 |  | 0.001864 |  | 0.00026145 |  | 0 |  | 0.00031723 |  | 0.00035902 |  | 0 |  | 3.3985e-05 |  | -0.00010165 |  | 0.00067169 |  | 8.0421e-07 |  | 0.00028248 |  | 0
| 0.018975 |  | 0.030162 |  | 0.15159 |  | 0.0013258 |  | 0.0020768 |  | 0.00050342 |  | 0 |  | 0.00027868 |  | 0.00023099 |  | 0 |  | 2.4304e-05 |  | -7.5698e-05 |  | 0.00071984 |  | 8.0426e-07 |  | 0.00028489 |  | 0
| 0.018994 |  | 0.030152 |  | 0.15827 |  | 0.0014408 |  | 0.002295 |  | 0.00050345 |  | 0 |  | 0.00027872 |  | 0.00023101 |  | 0 |  | 2.4308e-05 |  | -0.00016115 |  | 0.00062763 |  | 2.4128e-06 |  | 0.00028492 |  | 0
| 0.019051 |  | 0.030176 |  | 0.1624 |  | 0.0016298 |  | 0.0023933 |  | 0.00018564 |  | 0 |  | 0.00047446 |  | 0.00040714 |  | 0 |  | 2.0641e-05 |  | 0.00010383 |  | 0.0006469 |  | 2.9492e-06 |  | 0.0002793 |  | 0
| 0.018775 |  | 0.029835 |  | 0.16351 |  | 0.0017851 |  | 0.0025838 |  | 0.00018566 |  | 0 |  | 0.00047445 |  | 0.00040717 |  | 0 |  | 2.0641e-05 |  | 0.00027041 |  | 0.00066857 |  | 2.9493e-06 |  | 0.00027369 |  | 0
| 0.018355 |  | 0.029243 |  | 0.16707 |  | 0.0019427 |  | 0.0026026 |  | 0.00027509 |  | 0 |  | 0.0002056 |  | 0.00020971 |  | 0 |  | 1.5173e-05 |  | -0.00016334 |  | 0.00057875 |  | 2.9493e-06 |  | 0.0002689 |  | 0
| 0.017947 |  | 0.028833 |  | 0.17091 |  | 0.0019385 |  | 0.0028022 |  | 0.00027511 |  | 0 |  | 0.00020563 |  | 0.00020972 |  | 0 |  | 1.5175e-05 |  | -4.4356e-05 |  | 0.00067989 |  | 2.9495e-06 |  | 0.0002681 |  | 0
| 0.017532 |  | 0.028185 |  | 0.1733 |  | 0.0019114 |  | 0.0028915 |  | 0.00026111 |  | 0 |  | 0.00018512 |  | 1.8123e-05 |  | 0 |  | 1.295e-05 |  | 0.00011901 |  | 0.00069514 |  | 2.4133e-06 |  | 0.00027292 |  | 0
| 0.017081 |  | 0.027625 |  | 0.17719 |  | 0.0020999 |  | 0.0030226 |  | 0.00026113 |  | 0 |  | 0.00018515 |  | 1.8124e-05 |  | 0 |  | 1.2953e-05 |  | -0.00016662 |  | 0.00070165 |  | 8.0446e-07 |  | 0.00028098 |  | 0
| 0.016593 |  | 0.027194 |  | 0.18285 |  | 0.0022037 |  | 0.0031909 |  | 0.00035693 |  | 0 |  | 0.00031933 |  | 1.4106e-05 |  | 0 |  | 3.0426e-05 |  | -0.00028458 |  | 0.0006888 |  | 8.0446e-07 |  | 0.00028901 |  | 0
| 0.016098 |  | 0.026638 |  | 0.18845 |  | 0.0022665 |  | 0.0033901 |  | 0.00035695 |  | 0 |  | 0.00031937 |  | 1.4107e-05 |  | 0 |  | 3.0431e-05 |  | -0.00016557 |  | 0.0006479 |  | 2.4137e-06 |  | 0.00028983 |  | 0
| 0.015755 |  | 0.026218 |  | 0.19433 |  | 0.0024009 |  | 0.0036879 |  | 0.00028269 |  | 0 |  | 0.00035726 |  | 0.00025486 |  | 0 |  | 4.1003e-05 |  | -0.00025756 |  | 0.00066235 |  | 2.4136e-06 |  | 0.00028341 |  | 0
| 0.015519 |  | 0.025935 |  | 0.19951 |  | 0.0024827 |  | 0.0039189 |  | 0.00028271 |  | 0 |  | 0.00035731 |  | 0.00025488 |  | 0 |  | 4.1011e-05 |  | -0.00024027 |  | 0.00071458 |  | 8.0461e-07 |  | 0.00027299 |  | 0
| 0.015342 |  | 0.02548 |  | 0.20285 |  | 0.00263 |  | 0.0041827 |  | 0.0004549 |  | 0 |  | 0.00029605 |  | 7.5941e-05 |  | 0 |  | 2.5889e-05 |  | -0.00031821 |  | 0.00072587 |  | 1.341e-06 |  | 0.00026016 |  | 0
| 0.014898 |  | 0.025001 |  | 0.20702 |  | 0.0028198 |  | 0.0045901 |  | 0.00045493 |  | 0 |  | 0.00040486 |  | 7.5946e-05 |  | 0 |  | 2.5893e-05 |  | -8.6596e-05 |  | 0.00067769 |  | 1.341e-06 |  | 0.00025855 |  | 0
| 0.01427 |  | 0.024527 |  | 0.20983 |  | 0.0029871 |  | 0.0048099 |  | 0.00020691 |  | 0 |  | 0.00045126 |  | 0.00016776 |  | 0 |  | 3.7698e-05 |  | -8.4435e-05 |  | 0.00070584 |  | 1.3411e-06 |  | 0.00026499 |  | 0
| 0.013797 |  | 0.023563 |  | 0.21096 |  | 0.0030896 |  | 0.0049094 |  | 0.00020693 |  | 0 |  | 0.00034254 |  | 0.00016777 |  | 0 |  | 3.7701e-05 |  | -0.00014399 |  | 0.00076531 |  | 5.3648e-07 |  | 0.00027063 |  | 0
| 0.013369 |  | 0.022985 |  | 0.21158 |  | 0.0032362 |  | 0.0052754 |  | 0.00011817 |  | 0 |  | 0.0002116 |  | 5.2179e-05 |  | 0 |  | 4.7987e-05 |  | -5.6298e-05 |  | 0.00079668 |  | 0 |  | 0.00026663 |  | 0
| 0.013191 |  | 0.022726 |  | 0.21273 |  | 0.0035002 |  | 0.0056688 |  | 0.00011817 |  | 0 |  | 0.0002116 |  | 5.2183e-05 |  | 0 |  | 4.7985e-05 |  | -0.00017757 |  | 0.00071717 |  | 8.0476e-07 |  | 0.00026583 |  | 0
| 0.012868 |  | 0.022049 |  | 0.21478 |  | 0.0037282 |  | 0.0060244 |  | 0.00047576 |  | 0 |  | 0.00035233 |  | 0.00010864 |  | 0 |  | 3.8757e-05 |  | -0.00011369 |  | 0.00070436 |  | 8.0481e-07 |  | 0.00027709 |  | 0
| 0.012524 |  | 0.021656 |  | 0.21384 |  | 0.0038588 |  | 0.0063763 |  | 0.00047579 |  | 0 |  | 0.00035238 |  | 0.00010865 |  | 0 |  | 3.876e-05 |  | 2.599e-05 |  | 0.00077343 |  | 2.4145e-06 |  | 0.0002803 |  | 0
| 0.012264 |  | 0.021373 |  | 0.20996 |  | 0.0040047 |  | 0.0065462 |  | 0.0002386 |  | 0 |  | 0.00025366 |  | 0.00020567 |  | 0 |  | 2.5549e-05 |  | -0.00014079 |  | 0.0007285 |  | 4.5609e-06 |  | 0.0002763 |  | 0
| 0.012037 |  | 0.020888 |  | 0.20733 |  | 0.0043203 |  | 0.0069201 |  | 0.00023861 |  | 0 |  | 0.00025366 |  | 0.00020569 |  | 0 |  | 2.5548e-05 |  | -0.00023286 |  | 0.00068678 |  | 6.1706e-06 |  | 0.0002715 |  | 0
| 0.011809 |  | 0.020474 |  | 0.20602 |  | 0.004624 |  | 0.0072242 |  | 0.00012964 |  | 0 |  | 0.0001492 |  | 0 |  | 0 |  | 1.3093e-05 |  | -0.00023828 |  | 0.00078804 |  | 4.5612e-06 |  | 0.00027152 |  | 0
| 0.01149 |  | 0.020083 |  | 0.2011 |  | 0.0048329 |  | 0.0073861 |  | 0.00012964 |  | 0 |  | 0.0001492 |  | 0 |  | 0 |  | 1.3092e-05 |  | 3.4377e-05 |  | 0.00086435 |  | 1.3416e-06 |  | 0.00026911 |  | 0
| 0.01109 |  | 0.019521 |  | 0.19499 |  | 0.0050919 |  | 0.007743 |  | 0.00026823 |  | 0 |  | 0.00024442 |  | 7.6939e-05 |  | 0 |  | 1.5072e-05 |  | 0.00019688 |  | 0.00092546 |  | 8.0496e-07 |  | 0.0002635 |  | 0
| 0.010574 |  | 0.019055 |  | 0.19205 |  | 0.0054568 |  | 0.0082551 |  | 0.00026825 |  | 0 |  | 0.00024442 |  | 7.6944e-05 |  | 0 |  | 1.5072e-05 |  | 7.1501e-05 |  | 0.00076158 |  | 8.0496e-07 |  | 0.00026511 |  | 0
| 0.010286 |  | 0.018802 |  | 0.19126 |  | 0.0058053 |  | 0.0088712 |  | 0.00030804 |  | 0 |  | 0.00034687 |  | 0.0002067 |  | 0 |  | 2.9953e-05 |  | -3.9002e-05 |  | 0.00060496 |  | 1.3418e-06 |  | 0.00026994 |  | 0
| 0.010067 |  | 0.018481 |  | 0.18776 |  | 0.0060787 |  | 0.0093382 |  | 0.00030806 |  | 0 |  | 0.00047484 |  | 0.00020672 |  | 0 |  | 2.9954e-05 |  | 1.1919e-05 |  | 0.00064999 |  | 5.3671e-07 |  | 0.00027799 |  | 0
| 0.0097244 |  | 0.018058 |  | 0.18309 |  | 0.0063544 |  | 0.0096971 |  | 0.00024222 |  | 0 |  | 0.00043878 |  | 0.00022157 |  | 0 |  | 1.111e-05 |  | 5.2013e-05 |  | 0.000781 |  | 0 |  | 0.0002756 |  | 0
| 0.0095927 |  | 0.017489 |  | 0.17927 |  | 0.0068204 |  | 0.01021 |  | 0.00024223 |  | 0 |  | 0.00031079 |  | 0.00022159 |  | 0 |  | 1.1109e-05 |  | -0.00014413 |  | 0.000781 |  | 8.0511e-07 |  | 0.00027399 |  | 0
| 0.0093135 |  | 0.016959 |  | 0.1741 |  | 0.0072184 |  | 0.010793 |  | 0.00032124 |  | 0 |  | 0.00015832 |  | 0.00018014 |  | 0 |  | 2.4072e-05 |  | -4.2266e-05 |  | 0.00065007 |  | 8.0516e-07 |  | 0.00027642 |  | 0
| 0.0088634 |  | 0.016511 |  | 0.16959 |  | 0.0074691 |  | 0.011403 |  | 0.00032126 |  | 0 |  | 0.00015832 |  | 0.00018015 |  | 0 |  | 2.4072e-05 |  | 9.3207e-05 |  | 0.00063565 |  | 8.0521e-07 |  | 0.00027724 |  | 0
| 0.0085071 |  | 0.016111 |  | 0.16525 |  | 0.0078871 |  | 0.011932 |  | 0.0002366 |  | 0 |  | 0.00020214 |  | 0.00019406 |  | 0 |  | 4.3925e-05 |  | -7.1537e-05 |  | 0.00049823 |  | 8.0516e-07 |  | 0.00027805 |  | 0
| 0.0081316 |  | 0.015762 |  | 0.16144 |  | 0.0084035 |  | 0.012611 |  | 0.00023661 |  | 0 |  | 0.00020217 |  | 0.00019408 |  | 0 |  | 4.3932e-05 |  | -0.00027858 |  | 0.00043477 |  | 0 |  | 0.00027806 |  | 0
| 0.0080283 |  | 0.015638 |  | 0.15929 |  | 0.0089991 |  | 0.013625 |  | 0.00041878 |  | 0 |  | 0.00038881 |  | 0.00032081 |  | 0 |  | 7.1297e-05 |  | -0.0001973 |  | 0.00053362 |  | 5.3684e-07 |  | 0.00028288 |  | 0
| 0.007847 |  | 0.015288 |  | 0.15733 |  | 0.0094415 |  | 0.014655 |  | 0.0004188 |  | 0 |  | 0.00038881 |  | 0.00032083 |  | 0 |  | 7.1294e-05 |  | 3.9028e-05 |  | 0.00061885 |  | 5.3688e-07 |  | 0.0002829 |  | 0
| 0.0075646 |  | 0.014788 |  | 0.15475 |  | 0.0099184 |  | 0.015688 |  | 0.00035381 |  | 0 |  | 0.00026788 |  | 0.00015527 |  | 0 |  | 1.6321e-05 |  | 6.6136e-05 |  | 0.00080455 |  | 5.3688e-07 |  | 0.00027247 |  | 0
| 0.0073613 |  | 0.01454 |  | 0.15167 |  | 0.010569 |  | 0.016761 |  | 0.00035383 |  | 0 |  | 0.00026792 |  | 0.00015528 |  | 0 |  | 1.6323e-05 |  | -3.6865e-05 |  | 0.00080862 |  | 2.953e-06 |  | 0.00026525 |  | 0
| 0.0072304 |  | 0.014227 |  | 0.14683 |  | 0.011211 |  | 0.017626 |  | 0.00030823 |  | 0 |  | 0.0002024 |  | 0.00017837 |  | 0 |  | 1.9419e-05 |  | -0.00038815 |  | 0.00069529 |  | 2.4163e-06 |  | 0.00026606 |  | 0
| 0.0071587 |  | 0.013893 |  | 0.14222 |  | 0.011885 |  | 0.018524 |  | 0.00030825 |  | 0 |  | 0.00020237 |  | 0.00017838 |  | 0 |  | 1.9417e-05 |  | -0.00039467 |  | 0.00076607 |  | 2.4163e-06 |  | 0.00027009 |  | 0
| 0.0069225 |  | 0.013536 |  | 0.13785 |  | 0.012476 |  | 0.019417 |  | 0.00029655 |  | 0 |  | 0.00013459 |  | 3.6143e-05 |  | 0 |  | 8.4224e-06 |  | -0.00021834 |  | 0.00081998 |  | 2.9534e-06 |  | 0.0002685 |  | 0
| 0.0065886 |  | 0.013258 |  | 0.13154 |  | 0.013171 |  | 0.02022 |  | 0.00029657 |  | 0 |  | 0.00013459 |  | 3.6145e-05 |  | 0 |  | 8.4224e-06 |  | -0.0001934 |  | 0.00093172 |  | 1.3424e-06 |  | 0.00026689 |  | 0
| 0.0063236 |  | 0.012957 |  | 0.126 |  | 0.013951 |  | 0.021122 |  | 0.00028776 |  | 0 |  | 0.00026671 |  | 0.00021437 |  | 0 |  | 4.1671e-05 |  | -0.00021541 |  | 0.00087068 |  | 1.3425e-06 |  | 0.00027013 |  | 0
| 0.0061655 |  | 0.012687 |  | 0.1211 |  | 0.014599 |  | 0.021962 |  | 0.00028778 |  | 0 |  | 0.00026675 |  | 0.00021438 |  | 0 |  | 4.1676e-05 |  | -0.00029245 |  | 0.00063271 |  | 1.3425e-06 |  | 0.00027254 |  | 0
| 0.0059793 |  | 0.012405 |  | 0.11574 |  | 0.015397 |  | 0.022914 |  | 0.00033065 |  | 0 |  | 0.00024662 |  | 0.00018352 |  | 0 |  | 3.9607e-05 |  | -6.0749e-05 |  | 0.00062314 |  | 8.0556e-07 |  | 0.00027177 |  | 0
| 0.0057607 |  | 0.012073 |  | 0.11137 |  | 0.01625 |  | 0.024133 |  | 0.00033067 |  | 0 |  | 0.00024662 |  | 0.00018353 |  | 0 |  | 3.9605e-05 |  | 8.5703e-05 |  | 0.00070435 |  | 0 |  | 0.00026694 |  | 0
| 0.005704 |  | 0.011811 |  | 0.10728 |  | 0.017039 |  | 0.025501 |  | 0.0002109 |  | 0 |  | 0.00023342 |  | 8.0215e-05 |  | 0 |  | 4.2344e-05 |  | -3.5803e-05 |  | 0.0006561 |  | 0 |  | 0.00026534 |  | 0
| 0.0055413 |  | 0.011561 |  | 0.10298 |  | 0.017977 |  | 0.026703 |  | 0.00021092 |  | 0 |  | 0.00023339 |  | 8.022e-05 |  | 0 |  | 4.2338e-05 |  | -0.00015299 |  | 0.0007052 |  | 2.417e-06 |  | 0.00026696 |  | 0
| 0.0052662 |  | 0.011184 |  | 0.098309 |  | 0.018954 |  | 0.027705 |  | 0.00014775 |  | 0 |  | 0.000119 |  | 0.00014799 |  | 0 |  | 2.997e-05 |  | -0.00016494 |  | 0.00073901 |  | 2.4172e-06 |  | 0.000271 |  | 0
| 0.0051526 |  | 0.010834 |  | 0.094304 |  | 0.019968 |  | 0.02886 |  | 0.00014776 |  | 0 |  | 0.00011902 |  | 0.000148 |  | 0 |  | 2.9974e-05 |  | 7.5961e-06 |  | 0.00071815 |  | 0 |  | 0.00027664 |  | 0
| 0.0049762 |  | 0.010567 |  | 0.08977 |  | 0.021124 |  | 0.029968 |  | 0.00035827 |  | 0 |  | 0.00019433 |  | 0.00017341 |  | 0 |  | 2.0702e-05 |  | 0.00019209 |  | 0.00072298 |  | 0 |  | 0.00027906 |  | 0
| 0.0046937 |  | 0.010271 |  | 0.085414 |  | 0.022187 |  | 0.031116 |  | 0.00035829 |  | 0 |  | 0.00019433 |  | 0.00017342 |  | 0 |  | 2.0701e-05 |  | 2.3878e-05 |  | 0.00064662 |  | 8.0576e-07 |  | 0.0002847 |  | 0
| 0.0045132 |  | 0.010084 |  | 0.08189 |  | 0.023176 |  | 0.032292 |  | 0.00023633 |  | 0 |  | 0.00017224 |  | 0.00017754 |  | 0 |  | 5.3762e-05 |  | -0.00025922 |  | 0.00052199 |  | 8.0581e-07 |  | 0.00028874 |  | 0
| 0.0045492 |  | 0.0099104 |  | 0.078417 |  | 0.024349 |  | 0.033671 |  | 0.00023635 |  | 0 |  | 0.00017227 |  | 0.00017756 |  | 0 |  | 5.3772e-05 |  | -0.00020387 |  | 0.00052038 |  | 2.4175e-06 |  | 0.00028553 |  | 0
| 0.0045293 |  | 0.0097247 |  | 0.075009 |  | 0.0258 |  | 0.035305 |  | 0.00037972 |  | 0 |  | 0.00027822 |  | 0 |  | 0 |  | 4.5682e-05 |  | -0.00017729 |  | 0.0007215 |  | 2.4176e-06 |  | 0.0002775 |  | 0
| 0.0042635 |  | 0.0094621 |  | 0.072156 |  | 0.027196 |  | 0.037028 |  | 0.00037975 |  | 0 |  | 0.0002783 |  | 0 |  | 0 |  | 4.5694e-05 |  | -0.00014148 |  | 0.00079228 |  | 8.0591e-07 |  | 0.00027107 |  | 0
| 0.0040098 |  | 0.0092304 |  | 0.069937 |  | 0.028501 |  | 0.038832 |  | 0.00032167 |  | 0 |  | 0.0002653 |  | 0.00010936 |  | 0 |  | 3.9665e-05 |  | 0.00013571 |  | 0.00077951 |  | 1.3432e-06 |  | 0.0002703 |  | 0
| 0.0039077 |  | 0.0090237 |  | 0.067408 |  | 0.029993 |  | 0.04087 |  | 0.00032169 |  | 0 |  | 0.00026538 |  | 0.00010937 |  | 0 |  | 3.9674e-05 |  | 4.1259e-05 |  | 0.00080606 |  | 2.9552e-06 |  | 0.0002703 |  | 0
| 0.0037923 |  | 0.0087742 |  | 0.065101 |  | 0.031513 |  | 0.043265 |  | 0.00019977 |  | 0 |  | 0.00013268 |  | 0.00023075 |  | 0 |  | 3.4248e-05 |  | -0.00032187 |  | 0.00080204 |  | 4.5674e-06 |  | 0.0002719 |  | 0
| 0.0036645 |  | 0.0086714 |  | 0.06314 |  | 0.032877 |  | 0.045463 |  | 0.00019978 |  | 0 |  | 0.00018952 |  | 0.00023077 |  | 0 |  | 3.4256e-05 |  | -0.0002578 |  | 0.00074577 |  | 4.5674e-06 |  | 0.00027112 |  | 0
| 0.0035526 |  | 0.0084581 |  | 0.060746 |  | 0.034257 |  | 0.047529 |  | 0.00029659 |  | 0 |  | 0.00029394 |  | 3.932e-05 |  | 0 |  | 4.297e-05 |  | -0.00012489 |  | 0.00067582 |  | 2.4181e-06 |  | 0.00026711 |  | 0
| 0.0034098 |  | 0.0081245 |  | 0.059159 |  | 0.035926 |  | 0.049927 |  | 0.00029661 |  | 0 |  | 0.00023718 |  | 3.9322e-05 |  | 0 |  | 4.2974e-05 |  | -0.00024763 |  | 0.00069437 |  | 0 |  | 0.0002615 |  | 0
| 0.0033334 |  | 0.0078747 |  | 0.057463 |  | 0.037815 |  | 0.052459 |  | 0.00022291 |  | 0 |  | 0.00023665 |  | 0.00032127 |  | 0 |  | 3.7969e-05 |  | -0.00032861 |  | 0.00067104 |  | 0 |  | 0.00026471 |  | 0
| 0.0031905 |  | 0.0076556 |  | 0.055169 |  | 0.039664 |  | 0.055098 |  | 0.00022292 |  | 0 |  | 0.00023665 |  | 0.00032129 |  | 0 |  | 3.7967e-05 |  | -9.9438e-05 |  | 0.00073625 |  | 8.0616e-07 |  | 0.00027197 |  | 0
| 0.003146 |  | 0.007592 |  | 0.052918 |  | 0.041606 |  | 0.057875 |  | 0.0003428 |  | 0 |  | 0.00020904 |  | 0.0001702 |  | 0 |  | 4.6791e-05 |  | 7.4955e-05 |  | 0.00073706 |  | 8.0616e-07 |  | 0.00027439 |  | 0
| 0.0030726 |  | 0.0074307 |  | 0.051055 |  | 0.043693 |  | 0.060896 |  | 0.00034282 |  | 0 |  | 0.00020904 |  | 0.00017021 |  | 0 |  | 4.6789e-05 |  | -9.4517e-05 |  | 0.00063334 |  | 0 |  | 0.00027281 |  | 0
| 0.0028799 |  | 0.0071748 |  | 0.049778 |  | 0.045807 |  | 0.063867 |  | 0.00027955 |  | 0 |  | 0.00021031 |  | 0 |  | 0 |  | 3.557e-05 |  | -1.4124e-05 |  | 0.0005826 |  | 0 |  | 0.0002736 |  | 0
| 0.0028045 |  | 0.0071128 |  | 0.048155 |  | 0.048064 |  | 0.066846 |  | 0.00027957 |  | 0 |  | 0.00021034 |  | 0 |  | 0 |  | 3.5574e-05 |  | -0.00023034 |  | 0.00074605 |  | 2.4187e-06 |  | 0.00027524 |  | 0
| 0.0027384 |  | 0.0070566 |  | 0.046509 |  | 0.050594 |  | 0.070084 |  | 0.00031894 |  | 0 |  | 0.00011858 |  | 9.725e-05 |  | 0 |  | 2.4158e-05 |  | -0.00041401 |  | 0.00082814 |  | 4.5691e-06 |  | 0.00027041 |  | 0
| 0.0027208 |  | 0.0069634 |  | 0.045396 |  | 0.053031 |  | 0.073485 |  | 0.00031896 |  | 0 |  | 0.0001186 |  | 9.7256e-05 |  | 0 |  | 2.4163e-05 |  | -0.00012605 |  | 0.00068654 |  | 2.9565e-06 |  | 0.00027365 |  | 0
| 0.0026081 |  | 0.0068478 |  | 0.043862 |  | 0.055404 |  | 0.076879 |  | 0.00016357 |  | 0 |  | 0.00016718 |  | 8.4125e-05 |  | 0 |  | 2.7746e-05 |  | 5.108e-05 |  | 0.00067527 |  | 1.3439e-06 |  | 0.00027928 |  | 0
| 0.0025054 |  | 0.0066474 |  | 0.041816 |  | 0.058013 |  | 0.080387 |  | 0.00016358 |  | 0 |  | 0.00016716 |  | 8.4131e-05 |  | 0 |  | 2.7742e-05 |  | -4.0212e-05 |  | 0.00073572 |  | 1.3439e-06 |  | 0.00028334 |  | 0
| 0.0024974 |  | 0.0065784 |  | 0.040719 |  | 0.060699 |  | 0.084067 |  | 0.00026932 |  | 0 |  | 0.000351 |  | 0.00016377 |  | 0 |  | 4.1329e-05 |  | -0.00016521 |  | 0.00068175 |  | 1.344e-06 |  | 0.0002785 |  | 0
| 0.0025371 |  | 0.0065426 |  | 0.039811 |  | 0.063451 |  | 0.087567 |  | 0.00026933 |  | 0 |  | 0.00035095 |  | 0.00016378 |  | 0 |  | 4.1325e-05 |  | -2.9349e-05 |  | 0.00056752 |  | 1.344e-06 |  | 0.0002737 |  | 0
| 0.002382 |  | 0.0063399 |  | 0.038002 |  | 0.066442 |  | 0.091035 |  | 0.00032994 |  | 0 |  | 0.00029384 |  | 0.00022223 |  | 0 |  | 1.9747e-05 |  | 2.8263e-05 |  | 0.00058846 |  | 1.3441e-06 |  | 0.0002729 |  | 0
| 0.002183 |  | 0.006204 |  | 0.035698 |  | 0.069271 |  | 0.09447 |  | 0.00032996 |  | 0 |  | 0.0002938 |  | 0.00022225 |  | 0 |  | 1.9745e-05 |  | -8.5885e-05 |  | 0.00058447 |  | 4.5703e-06 |  | 0.00026728 |  | 0
| 0.0021408 |  | 0.0061247 |  | 0.034309 |  | 0.072322 |  | 0.098244 |  | 0.00027521 |  | 0 |  | 0.00024442 |  | 6.8777e-05 |  | 0 |  | 2.8129e-05 |  | -0.00020548 |  | 0.00053777 |  | 4.5703e-06 |  | 0.00026486 |  | 0
| 0.0020575 |  | 0.0058371 |  | 0.033119 |  | 0.075868 |  | 0.10221 |  | 0.00027523 |  | 0 |  | 0.00024445 |  | 6.8782e-05 |  | 0 |  | 2.8133e-05 |  | -9.3508e-05 |  | 0.00062959 |  | 2.9574e-06 |  | 0.00026407 |  | 0
| 0.0020299 |  | 0.0056938 |  | 0.031713 |  | 0.079104 |  | 0.10586 |  | 0.00033113 |  | 0 |  | 0.00024944 |  | 0.00010398 |  | 0 |  | 3.3793e-05 |  | -0.00011427 |  | 0.00076731 |  | 2.9574e-06 |  | 0.00026731 |  | 0
| 0.0019076 |  | 0.0057574 |  | 0.030655 |  | 0.082296 |  | 0.10983 |  | 0.00033115 |  | 0 |  | 0.00024944 |  | 0.00010398 |  | 0 |  | 3.3793e-05 |  | -0.0002513 |  | 0.00078583 |  | 1.3444e-06 |  | 0.00027134 |  | 0
| 0.0017397 |  | 0.005648 |  | 0.029815 |  | 0.086001 |  | 0.1143 |  | 0.0002139 |  | 0 |  | 0.00022678 |  | 0.00013289 |  | 0 |  | 4.3914e-05 |  | -0.0002349 |  | 0.00077062 |  | 1.3444e-06 |  | 0.00027298 |  | 0
| 0.0017896 |  | 0.0055039 |  | 0.028771 |  | 0.089649 |  | 0.11874 |  | 0.00021391 |  | 0 |  | 0.00022681 |  | 0.0001329 |  | 0 |  | 4.3921e-05 |  | -0.00031975 |  | 0.00070213 |  | 5.3778e-07 |  | 0.00026813 |  | 0
| 0.0019322 |  | 0.0054545 |  | 0.027403 |  | 0.093207 |  | 0.12315 |  | 0.00019384 |  | 0 |  | 0.0001726 |  | 9.8306e-05 |  | 0 |  | 3.1328e-05 |  | -0.00020339 |  | 0.00063941 |  | 5.3781e-07 |  | 0.00026253 |  | 0
| 0.0018792 |  | 0.0054298 |  | 0.026815 |  | 0.097143 |  | 0.12764 |  | 0.00019385 |  | 0 |  | 0.0001726 |  | 9.8313e-05 |  | 0 |  | 3.1328e-05 |  | -0.00023495 |  | 0.00066276 |  | 1.3445e-06 |  | 0.00026172 |  | 0
| 0.0017964 |  | 0.0054394 |  | 0.026317 |  | 0.10139 |  | 0.13222 |  | 0.00022304 |  | 0 |  | 0.00025179 |  | 0.00020009 |  | 0 |  | 3.4706e-05 |  | 6.6356e-05 |  | 0.0009728 |  | 1.3446e-06 |  | 0.00027219 |  | 0
| 0.00176 |  | 0.005429 |  | 0.025575 |  | 0.10568 |  | 0.13725 |  | 0.00022305 |  | 0 |  | 0.00025179 |  | 0.0002001 |  | 0 |  | 3.4706e-05 |  | 0.00042563 |  | 0.00099547 |  | 5.3788e-07 |  | 0.00028108 |  | 0
| 0.001724 |  | 0.0052546 |  | 0.024477 |  | 0.10971 |  | 0.1416 |  | 0.00024605 |  | 0 |  | 0.00028298 |  | 3.9261e-05 |  | 0 |  | 4.6141e-05 |  | 4.922e-05 |  | 0.00075466 |  | 5.3788e-07 |  | 0.00028028 |  | 0
| 0.0016938 |  | 0.0048784 |  | 0.023465 |  | 0.11388 |  | 0.14532 |  | 0.00027733 |  | 0 |  | 0.00028298 |  | 3.9264e-05 |  | 0 |  | 4.6141e-05 |  | 0.00010384 |  | 0.00080782 |  | 5.3788e-07 |  | 0.00027625 |  | 0
| 0.0016033 |  | 0.0046954 |  | 0.022425 |  | 0.118 |  | 0.14868 |  | 0.00031818 |  | 0 |  | 0.00015372 |  | 0.00011494 |  | 0 |  | 2.0462e-05 |  | 6.2501e-05 |  | 0.00091988 |  | 5.3791e-07 |  | 0.00027145 |  | 0
| 0.0015351 |  | 0.0048853 |  | 0.021709 |  | 0.12214 |  | 0.15284 |  | 0.00035515 |  | 0 |  | 0.00018627 |  | 0.00011495 |  | 0 |  | 2.0463e-05 |  | -0.00023723 |  | 0.00086188 |  | 2.9587e-06 |  | 0.00027226 |  | 0
| 0.0015376 |  | 0.0048299 |  | 0.021248 |  | 0.12685 |  | 0.15733 |  | 0.00029513 |  | 0 |  | 0.00021179 |  | 0.00011458 |  | 0 |  | 4.9017e-05 |  | -4.353e-05 |  | 0.00080711 |  | 2.4209e-06 |  | 0.00027145 |  | 0
| 0.0015671 |  | 0.0046265 |  | 0.020212 |  | 0.13181 |  | 0.16144 |  | 0.00022693 |  | 0 |  | 0.00020401 |  | 0.00011459 |  | 0 |  | 4.9017e-05 |  | 0.00014584 |  | 0.00069523 |  | 0 |  | 0.00027149 |  | 0
| 0.0014387 |  | 0.0044752 |  | 0.019257 |  | 0.1369 |  | 0.16649 |  | 0.0003834 |  | 0.00011801 |  | 0.00019637 |  | 0.00012796 |  | 0.00024363 |  | 2.4822e-05 |  | -4.3536e-05 |  | 0.00054378 |  | 0 |  | 0.00027793 |  | 0.00076548
| 0.0014241 |  | 0.0044288 |  | 0.018561 |  | 0.14226 |  | 0.1722 |  | 0.00038342 |  | 0.00038437 |  | 0.00017162 |  | 0.00012797 |  | 0.0004538 |  | 2.4827e-05 |  | -0.00023512 |  | 0.00065576 |  | 8.0701e-07 |  | 0.00028115 |  | 0.0013551
| 0.0015745 |  | 0.0043897 |  | 0.018204 |  | 0.14745 |  | 0.17626 |  | 0.0003028 |  | 0.00072815 |  | 0.00018222 |  | 6.7612e-05 |  | 0.00037266 |  | 1.3658e-05 |  | -0.00027004 |  | 0.00073636 |  | 1.3451e-06 |  | 0.00028681 |  | 0.0016264
| 0.0014848 |  | 0.0043535 |  | 0.017798 |  | 0.15251 |  | 0.17924 |  | 0.00034216 |  | 0.00088164 |  | 0.00018222 |  | 6.7617e-05 |  | 0.00015508 |  | 1.3658e-05 |  | -0.00014052 |  | 0.0007066 |  | 1.3451e-06 |  | 0.00029247 |  | 0.0015901
| 0.0013595 |  | 0.0043256 |  | 0.017121 |  | 0.15747 |  | 0.18278 |  | 0.00041629 |  | 0.00079117 |  | 0.0002663 |  | 0.00010707 |  | 0.00068896 |  | 1.952e-05 |  | -7.6209e-06 |  | 0.00088633 |  | 8.0711e-07 |  | 0.00029732 |  | 0.001558
| 0.0013858 |  | 0.0043821 |  | 0.01674 |  | 0.16238 |  | 0.18733 |  | 0.00037697 |  | 0.00052744 |  | 0.00028664 |  | 0.00010708 |  | 0.00066484 |  | 1.9522e-05 |  | 3.593e-05 |  | 0.00090647 |  | 2.4214e-06 |  | 0.00028926 |  | 0.001778
| 0.0013486 |  | 0.0044247 |  | 0.016475 |  | 0.16754 |  | 0.19231 |  | 0.00038688 |  | 0.00057655 |  | 0.00024995 |  | 0.00029934 |  | 0.00015347 |  | 4.2073e-05 |  | 8.7108e-05 |  | 0.00078727 |  | 2.4217e-06 |  | 0.00027317 |  | 0.0017759
| 0.0013095 |  | 0.0042281 |  | 0.015733 |  | 0.17233 |  | 0.19551 |  | 0.00038691 |  | 0.00061927 |  | 0.00022968 |  | 0.00029936 |  | 1.8466e-05 |  | 4.2081e-05 |  | 3.3756e-05 |  | 0.00075342 |  | 8.0716e-07 |  | 0.00026994 |  | 0.0016494
| 0.0013396 |  | 0.0041646 |  | 0.014839 |  | 0.17675 |  | 0.19887 |  | 0.00041101 |  | 0.00028413 |  | 0.00019454 |  | 0.00018276 |  | -0.00021749 |  | 1.6053e-05 |  | -2.8315e-05 |  | 0.00078893 |  | 8.0721e-07 |  | 0.00027802 |  | 0.001597
| 0.0013827 |  | 0.0041571 |  | 0.01463 |  | 0.18112 |  | 0.20268 |  | 0.00041104 |  | 0.00041719 |  | 0.00019457 |  | 0.00018277 |  | 4.3517e-07 |  | 1.6056e-05 |  | -4.0295e-05 |  | 0.00076158 |  | 8.0726e-07 |  | 0.00028368 |  | 0.0017771
| 0.0014164 |  | 0.004141 |  | 0.01459 |  | 0.18569 |  | 0.20608 |  | 0.00025341 |  | 0.00066766 |  | 0.0001669 |  | 9.5136e-05 |  | 0.0007185 |  | 9.7594e-06 |  | 9.6934e-05 |  | 0.00075356 |  | 1.3455e-06 |  | 0.00027805 |  | 0.0017592
| 0.0013989 |  | 0.0041311 |  | 0.014132 |  | 0.19047 |  | 0.20867 |  | 0.00025343 |  | 0.00054405 |  | 0.0001669 |  | 9.5142e-05 |  | 0.00054011 |  | 9.7598e-06 |  | 0.0001013 |  | 0.00090669 |  | 1.3455e-06 |  | 0.00027241 |  | 0.0015694
| 0.0013537 |  | 0.0039767 |  | 0.01343 |  | 0.19449 |  | 0.20992 |  | 0.00037333 |  | 0.00075634 |  | 0.00016004 |  | 0.00010271 |  | 9.5184e-05 |  | 1.8269e-05 |  | -0.00011002 |  | 0.00076812 |  | 8.0731e-07 |  | 0.00027565 |  | 0.0016455
| 0.0012808 |  | 0.0039016 |  | 0.012784 |  | 0.19814 |  | 0.21274 |  | 0.00037336 |  | 0.00058886 |  | 0.00016002 |  | 0.00010272 |  | 6.2817e-05 |  | 1.8267e-05 |  | -7.5169e-05 |  | 0.00062546 |  | 8.0736e-07 |  | 0.00027968 |  | 0.0017058
| 0.0013308 |  | 0.0039098 |  | 0.012372 |  | 0.20176 |  | 0.21507 |  | 0.00024447 |  | 0.00043776 |  | 0.00016818 |  | 0.00010907 |  | 0.00053702 |  | 1.7185e-05 |  | -0.0001224 |  | 0.00054731 |  | 2.9605e-06 |  | 0.00028131 |  | 0.0019107
| 0.0012564 |  | 0.0038374 |  | 0.012268 |  | 0.20527 |  | 0.21438 |  | 0.00030775 |  | 0.00045796 |  | 0.0001682 |  | 0.00010908 |  | 0.00080059 |  | 1.7187e-05 |  | -0.00013767 |  | 0.00054573 |  | 2.9605e-06 |  | 0.00027972 |  | 0.0020105
| 0.0011898 |  | 0.0037951 |  | 0.011875 |  | 0.20824 |  | 0.21419 |  | 0.00031995 |  | 0.00061929 |  | 0.00023397 |  | 2.2989e-05 |  | 0.000667 |  | 4.8594e-05 |  | -7.0824e-05 |  | 0.00060054 |  | 1.3458e-06 |  | 0.00027004 |  | 0.0021299
| 0.0012682 |  | 0.0037344 |  | 0.011445 |  | 0.21038 |  | 0.216 |  | 0.00028026 |  | 0.00061152 |  | 0.00023404 |  | 2.2991e-05 |  | 0.00030051 |  | 4.8605e-05 |  | -0.00010679 |  | 0.00066427 |  | 2.9609e-06 |  | 0.00025958 |  | 0.0021152
| 0.0011854 |  | 0.0037194 |  | 0.011355 |  | 0.21243 |  | 0.21749 |  | 0.0003366 |  | 0.00048578 |  | 0.00021425 |  | 0.0001008 |  | -8.5013e-05 |  | 2.4631e-05 |  | -0.00022668 |  | 0.00072558 |  | 2.4226e-06 |  | 0.00025395 |  | 0.0017383
| 0.001251 |  | 0.0036865 |  | 0.011028 |  | 0.21436 |  | 0.21696 |  | 0.00032111 |  | 0.0005212 |  | 0.00021425 |  | 0.00010081 |  | -3.4002e-05 |  | 2.4631e-05 |  | -0.00015586 |  | 0.00065786 |  | 8.0756e-07 |  | 0.00025879 |  | 0.0019682
| 0.0014154 |  | 0.0036615 |  | 0.010924 |  | 0.21569 |  | 0.21585 |  | 0.00040183 |  | 0.0003396 |  | 0.00017211 |  | 0.00015857 |  | 0.00060725 |  | 3.9635e-05 |  | 4.3596e-06 |  | 0.00058534 |  | 8.0756e-07 |  | 0.00026929 |  | 0.0022926
| 0.0012827 |  | 0.0037525 |  | 0.010675 |  | 0.21688 |  | 0.21522 |  | 0.0003938 |  | 0.0003443 |  | 0.00017211 |  | 0.00015858 |  | 0.00088686 |  | 3.9633e-05 |  | 0.00011028 |  | 0.00059501 |  | 2.4229e-06 |  | 0.00028057 |  | 0.002226
| 0.0010377 |  | 0.0037201 |  | 0.0099975 |  | 0.21754 |  | 0.21473 |  | 0.00043639 |  | 0.00024362 |  | 0.00020409 |  | 0.00010343 |  | 0.00036034 |  | 3.3204e-05 |  | 0.00017787 |  | 0.00066605 |  | 2.9613e-06 |  | 0.00029029 |  | 0.0019556
| 0.00099878 |  | 0.00367 |  | 0.0097958 |  | 0.21767 |  | 0.21205 |  | 0.00043642 |  | 0.00034829 |  | 0.00023412 |  | 0.00010344 |  | 0.00032891 |  | 3.3204e-05 |  | -1.3081e-05 |  | 0.00072249 |  | 2.9614e-06 |  | 0.0002919 |  | 0.0020181
| 0.0010761 |  | 0.0035284 |  | 0.0095434 |  | 0.21742 |  | 0.20773 |  | 0.00041662 |  | 0.00053853 |  | 0.00024416 |  | 0.00012149 |  | 0.00044049 |  | 1.7697e-05 |  | -7.9585e-05 |  | 0.00065314 |  | 4.5771e-06 |  | 0.00028625 |  | 0.00209
| 0.0010843 |  | 0.0033827 |  | 0.0090321 |  | 0.21629 |  | 0.20359 |  | 0.00054068 |  | 0.00077918 |  | 0.00021418 |  | 0.0001215 |  | 0.00043127 |  | 1.7702e-05 |  | -3.9251e-05 |  | 0.00057254 |  | 2.9616e-06 |  | 0.00028385 |  | 0.0021641
| 0.0010302 |  | 0.0034245 |  | 0.0088825 |  | 0.21467 |  | 0.20021 |  | 0.00050535 |  | 0.00083692 |  | 0.00019911 |  | 0 |  | 0.00011851 |  | 3.3864e-05 |  | -0.00010358 |  | 0.000625 |  | 4.5773e-06 |  | 0.00027903 |  | 0.0022095
| 0.0011382 |  | 0.0034114 |  | 0.0086419 |  | 0.21269 |  | 0.19662 |  | 0.00044546 |  | 0.00052958 |  | 0.00019914 |  | 0 |  | 0.00030409 |  | 3.3869e-05 |  | -9.8136e-05 |  | 0.00080489 |  | 6.1929e-06 |  | 0.00027098 |  | 0.0021097
| 0.0011661 |  | 0.0032317 |  | 0.0081012 |  | 0.21023 |  | 0.19134 |  | 0.00038849 |  | 0.00051247 |  | 0.00022218 |  | 3.5729e-05 |  | 0.00028742 |  | 3.4821e-05 |  | -3.1624e-05 |  | 0.00083795 |  | 2.962e-06 |  | 0.00026453 |  | 0.0024836
| 0.0011384 |  | 0.0031881 |  | 0.007915 |  | 0.20737 |  | 0.18656 |  | 0.00037033 |  | 0.00046879 |  | 0.00022215 |  | 3.5731e-05 |  | 1.2668e-05 |  | 3.4818e-05 |  | -2.1812e-05 |  | 0.00073069 |  | 2.962e-06 |  | 0.00025969 |  | 0.0027617
| 0.0010751 |  | 0.0032905 |  | 0.0074067 |  | 0.20376 |  | 0.18105 |  | 0.00026328 |  | 0.00036037 |  | 1.8149e-05 |  | 0 |  | -0.00016773 |  | 0 |  | -0.00047225 |  | 0.00065093 |  | 2.4238e-06 |  | 0.0002694 |  | 0.0025255
| 0.001109 |  | 0.0033597 |  | 0.0073483 |  | 0.19964 |  | 0.17584 |  | 0.00067538 |  | 0.000369 |  | 0.00020657 |  | 6.1222e-05 |  | 0.00036412 |  | 2.1319e-05 |  | -0.00014615 |  | 0.00063399 |  | 5.654e-06 |  | 0.00027102 |  | 0.0027653
| 0.0011273 |  | 0.0032875 |  | 0.0071222 |  | 0.19537 |  | 0.17041 |  | 0.00052383 |  | 0.00030895 |  | 0.00018842 |  | 6.1226e-05 |  | 0.00049269 |  | 2.1319e-05 |  | -1.1999e-05 |  | 0.00063161 |  | 5.6544e-06 |  | 0.00028313 |  | 0.0028299
| 0.0010628 |  | 0.0032031 |  | 0.0070006 |  | 0.19108 |  | 0.16453 |  | 0.00053225 |  | 0.00056969 |  | 0.00017953 |  | 0.00013268 |  | 0.00017691 |  | 3.4412e-05 |  | -4.6915e-05 |  | 0.00071953 |  | 5.6547e-06 |  | 0.00028233 |  | 0.0028194
| 0.0010726 |  | 0.0032016 |  | 0.0067129 |  | 0.18631 |  | 0.15978 |  | 0.00070741 |  | 0.00059126 |  | 0.00017953 |  | 0.00013269 |  | -4.8098e-05 |  | 3.4411e-05 |  | -0.00028911 |  | 0.00064697 |  | 5.6551e-06 |  | 0.00028073 |  | 0.0030696
| 0.0010723 |  | 0.0032041 |  | 0.0064435 |  | 0.18135 |  | 0.15491 |  | 0.00079336 |  | 0.00064981 |  | 0.00023118 |  | 0.00016985 |  | 1.2457e-05 |  | 4.2859e-05 |  | -0.00023239 |  | 0.00063245 |  | 5.6551e-06 |  | 0.00028557 |  | 0.0032481
| 0.00096878 |  | 0.0031677 |  | 0.0061946 |  | 0.17632 |  | 0.14909 |  | 0.00077345 |  | 0.00056493 |  | 0.00023118 |  | 0.00016986 |  | 0.00010535 |  | 4.2859e-05 |  | -0.00011892 |  | 0.00071482 |  | 5.6551e-06 |  | 0.00029206 |  | 0.0031442
| 0.0010352 |  | 0.0030835 |  | 0.0060444 |  | 0.17128 |  | 0.14403 |  | 0.00069269 |  | 0.00064604 |  | 0.00019841 |  | 0.00014472 |  | -0.0001146 |  | 2.7759e-05 |  | -0.00015446 |  | 0.00073499 |  | 5.6554e-06 |  | 0.00029529 |  | 0.0031173
| 0.001036 |  | 0.0030454 |  | 0.0059573 |  | 0.16668 |  | 0.14038 |  | 0.0006523 |  | 0.0008523 |  | 0.00019844 |  | 0.00014473 |  | -0.00020768 |  | 2.7762e-05 |  | -0.00012719 |  | 0.00060268 |  | 5.6558e-06 |  | 0.00028641 |  | 0.0034531
| 0.00098642 |  | 0.0031171 |  | 0.0058178 |  | 0.16171 |  | 0.13701 |  | 0.00078484 |  | 0.00081561 |  | 0.00019422 |  | 0.00016225 |  | 0.00017434 |  | 3.2582e-05 |  | -5.4565e-06 |  | 0.00052203 |  | 4.0406e-06 |  | 0.0002824 |  | 0.0035958
| 0.00094255 |  | 0.0030994 |  | 0.0057011 |  | 0.15676 |  | 0.13361 |  | 0.00090966 |  | 0.00056024 |  | 0.00019422 |  | 0.00016226 |  | 0.00050099 |  | 3.2583e-05 |  | 0.00010696 |  | 0.00087307 |  | 4.0408e-06 |  | 0.00028887 |  | 0.0034048
| 0.00096675 |  | 0.0029832 |  | 0.0054689 |  | 0.15214 |  | 0.12974 |  | 0.00082717 |  | 0.00055932 |  | 0.00011854 |  | 2.8366e-05 |  | 0.0004802 |  | 2.0227e-05 |  | -5.9211e-05 |  | 0.00090378 |  | 4.0411e-06 |  | 0.00029292 |  | 0.0035663
| 0.00095559 |  | 0.0029987 |  | 0.0051458 |  | 0.14726 |  | 0.12481 |  | 0.00089536 |  | 0.00057208 |  | 0.00011855 |  | 2.8368e-05 |  | 0.00037453 |  | 2.023e-05 |  | -0.00022622 |  | 0.00063103 |  | 4.0411e-06 |  | 0.0002905 |  | 0.0037394
| 0.00083212 |  | 0.0031077 |  | 0.0050309 |  | 0.14237 |  | 0.12079 |  | 0.00099247 |  | 0.00046509 |  | 0.00024873 |  | 0.00017109 |  | 3.9883e-05 |  | 2.9127e-05 |  | -0.00012117 |  | 0.00068833 |  | 4.0413e-06 |  | 0.0002792 |  | 0.0038849
| 0.00081942 |  | 0.0030301 |  | 0.0051006 |  | 0.13768 |  | 0.11787 |  | 0.00096654 |  | 0.00039864 |  | 0.00024876 |  | 0.0001711 |  | 0.00021783 |  | 2.9133e-05 |  | -1.965e-05 |  | 0.00063434 |  | 4.0413e-06 |  | 0.00027117 |  | 0.0040865
| 0.00086077 |  | 0.0028877 |  | 0.0050141 |  | 0.13315 |  | 0.11401 |  | 0.00098551 |  | 0.00026601 |  | 0.00016081 |  | 6.2116e-05 |  | 0.00039576 |  | 3.5103e-05 |  | -0.00018799 |  | 0.00066501 |  | 4.0416e-06 |  | 0.00026713 |  | 0.0040069
| 0.00091679 |  | 0.0028966 |  | 0.0047651 |  | 0.1288 |  | 0.10928 |  | 0.00097794 |  | 0.00029212 |  | 0.00018685 |  | 6.212e-05 |  | -0.00025859 |  | 3.5108e-05 |  | -0.00025022 |  | 0.00071913 |  | 4.0416e-06 |  | 0.00026634 |  | 0.0041107
| 0.00091842 |  | 0.0028743 |  | 0.0046017 |  | 0.12453 |  | 0.10545 |  | 0.0010404 |  | 0.00033277 |  | 0.00013727 |  | 1.4281e-06 |  | -0.00024475 |  | 4.9283e-05 |  | -4.3676e-06 |  | 0.0006481 |  | 5.6575e-06 |  | 0.00027038 |  | 0.0046212
| 0.00080948 |  | 0.0029024 |  | 0.0044003 |  | 0.12042 |  | 0.10245 |  | 0.0011784 |  | 0.00038232 |  | 0.00011808 |  | 1.4282e-06 |  | 0.00063797 |  | 4.9288e-05 |  | 0.0001414 |  | 0.0007224 |  | 5.6575e-06 |  | 0.00027201 |  | 0.0048089
| 0.00083554 |  | 0.0029046 |  | 0.0041486 |  | 0.11678 |  | 0.098557 |  | 0.0012265 |  | 0.00016632 |  | 0.0001625 |  | 0.00018165 |  | 0.00052126 |  | 4.7903e-05 |  | 1.5074e-05 |  | 0.00069818 |  | 2.4254e-06 |  | 0.0002712 |  | 0.0045935
| 0.00092419 |  | 0.0027818 |  | 0.0040294 |  | 0.1131 |  | 0.094386 |  | 0.0011988 |  | 0.00013617 |  | 0.0001557 |  | 0.00018166 |  | 0.00014354 |  | 4.7908e-05 |  | -4.9889e-05 |  | 0.00063288 |  | 2.4253e-06 |  | 0.00027124 |  | 0.0048007
| 0.00084119 |  | 0.0027451 |  | 0.0040164 |  | 0.10957 |  | 0.091314 |  | 0.0013074 |  | 0.00043111 |  | 0.00011582 |  | 0.000101 |  | 0.00048039 |  | 3.3421e-05 |  | -3.8227e-05 |  | 0.00063288 |  | 5.6586e-06 |  | 0.00027608 |  | 0.0052403
| 0.0008589 |  | 0.0027696 |  | 0.0040484 |  | 0.10654 |  | 0.088726 |  | 0.0015159 |  | 0.00051688 |  | 0.00017471 |  | 0.000101 |  | 0.00043799 |  | 3.3419e-05 |  | -1.0922e-06 |  | 0.0005562 |  | 5.6582e-06 |  | 0.00028577 |  | 0.0053123
| 0.00094459 |  | 0.0028 |  | 0.0039286 |  | 0.10332 |  | 0.086096 |  | 0.0016636 |  | 0.00081234 |  | 0.00023779 |  | 0.00011413 |  | -0.00020781 |  | 4.5844e-05 |  | 3.714e-05 |  | 0.00060467 |  | 5.6589e-06 |  | 0.00029224 |  | 0.0053293
| 0.00087184 |  | 0.0026781 |  | 0.0036969 |  | 0.10012 |  | 0.083464 |  | 0.0017031 |  | 0.00075592 |  | 0.00017888 |  | 0.00011414 |  | -0.00030732 |  | 4.5842e-05 |  | 6.5547e-06 |  | 0.00072258 |  | 5.6589e-06 |  | 0.0002971 |  | 0.0056572
| 0.00069491 |  | 0.0025899 |  | 0.0036162 |  | 0.09747 |  | 0.080738 |  | 0.0017818 |  | 0.0004431 |  | 0.00013307 |  | 8.6539e-05 |  | 2.6064e-05 |  | 2.0745e-05 |  | -4.6531e-05 |  | 0.00071531 |  | 4.0428e-06 |  | 0.0002971 |  | 0.005683
| 0.00068971 |  | 0.0026956 |  | 0.003724 |  | 0.094891 |  | 0.078726 |  | 0.0017884 |  | 0.00049536 |  | 0.00013599 |  | 8.6544e-05 |  | -0.00021804 |  | 2.0747e-05 |  | -9.1334e-05 |  | 0.00072182 |  | 4.0433e-06 |  | 0.00029309 |  | 0.0056977
| 0.00077801 |  | 0.0027487 |  | 0.0035696 |  | 0.092317 |  | 0.077192 |  | 0.0017652 |  | 0.00046651 |  | 0.00015874 |  | 8.036e-05 |  | -0.00040532 |  | 3.8069e-05 |  | -9.0902e-05 |  | 0.00068795 |  | 5.6593e-06 |  | 0.0002923 |  | 0.0064567
| 0.00074455 |  | 0.0027281 |  | 0.0032681 |  | 0.090109 |  | 0.075071 |  | 0.0018686 |  | 0.00048903 |  | 0.00017754 |  | 8.0365e-05 |  | 0.00010915 |  | 3.8079e-05 |  | -1.1139e-05 |  | 0.00056037 |  | 5.66e-06 |  | 0.00028987 |  | 0.0066474
| 0.00073811 |  | 0.0026619 |  | 0.003021 |  | 0.08801 |  | 0.072946 |  | 0.0020095 |  | 0.0005102 |  | 0.00014293 |  | 0.00011955 |  | 0.00026834 |  | 3.9971e-05 |  | 1.0928e-05 |  | 0.00052245 |  | 4.0436e-06 |  | 0.00028505 |  | 0.0067967
| 0.00080852 |  | 0.002581 |  | 0.0029359 |  | 0.085918 |  | 0.071657 |  | 0.0021738 |  | 0.00035673 |  | 0.00012129 |  | 0.00011956 |  | -0.00021934 |  | 3.9978e-05 |  | 0 |  | 0.00056125 |  | 4.0436e-06 |  | 0.00027941 |  | 0.0071269
| 0.00080313 |  | 0.002619 |  | 0.0029494 |  | 0.083819 |  | 0.070859 |  | 0.0023564 |  | 0.00045264 |  | 0.00019034 |  | 0.00010255 |  | 2.9374e-05 |  | 3.2307e-05 |  | -2.2938e-05 |  | 0.0006307 |  | 5.6603e-06 |  | 0.00027457 |  | 0.0073635
| 0.00073385 |  | 0.002655 |  | 0.003037 |  | 0.081515 |  | 0.069316 |  | 0.0024507 |  | 0.00067841 |  | 0.00019034 |  | 0.00010256 |  | 0.00018414 |  | 3.2305e-05 |  | -7.6496e-05 |  | 0.00070261 |  | 5.6607e-06 |  | 0.00027539 |  | 0.0077755
| 0.00072883 |  | 0.0026234 |  | 0.0030384 |  | 0.079185 |  | 0.067461 |  | 0.002433 |  | 0.00071717 |  | 0.00019268 |  | 7.0137e-05 |  | -1.6795e-05 |  | 4.9566e-05 |  | -7.4515e-05 |  | 0.00067681 |  | 5.6607e-06 |  | 0.0002746 |  | 0.0078541
| 0.00070355 |  | 0.002599 |  | 0.0027871 |  | 0.077114 |  | 0.066511 |  | 0.0025859 |  | 0.00066589 |  | 0.00019271 |  | 7.0142e-05 |  | 7.0437e-05 |  | 4.9573e-05 |  | -1.8768e-05 |  | 0.0006655 |  | 5.661e-06 |  | 0.00027945 |  | 0.0082335
| 0.00063943 |  | 0.0026558 |  | 0.0027344 |  | 0.075348 |  | 0.065639 |  | 0.0027284 |  | 0.00073975 |  | 0.0001954 |  | 0.00021346 |  | 0.00061215 |  | 4.314e-05 |  | 8.9647e-05 |  | 0.00087878 |  | 5.661e-06 |  | 0.00028835 |  | 0.0083877
| 0.00071858 |  | 0.0026287 |  | 0.0029415 |  | 0.073735 |  | 0.064107 |  | 0.0027593 |  | 0.00067185 |  | 0.0001954 |  | 0.00021347 |  | 0.00047728 |  | 4.314e-05 |  | -5.4665e-06 |  | 0.0008707 |  | 5.6614e-06 |  | 0.00028835 |  | 0.0081683
| 0.00078611 |  | 0.0025764 |  | 0.0029231 |  | 0.072291 |  | 0.062815 |  | 0.0030147 |  | 0.00060946 |  | 0.00013512 |  | 0.00012458 |  | 5.8597e-05 |  | 3.6977e-05 |  | -0.00012248 |  | 0.00063085 |  | 5.6614e-06 |  | 0.00028594 |  | 0.0086375
| 0.00067062 |  | 0.002615 |  | 0.0027653 |  | 0.071018 |  | 0.061737 |  | 0.0031777 |  | 0.00053555 |  | 0.00013514 |  | 0.00012458 |  | 0.0002625 |  | 3.698e-05 |  | -7.7653e-05 |  | 0.00070279 |  | 5.6621e-06 |  | 0.00028354 |  | 0.0091421
| 0.00058814 |  | 0.0026281 |  | 0.0027957 |  | 0.069393 |  | 0.060501 |  | 0.0034329 |  | 0.00025715 |  | 0.00017484 |  | 8.7522e-05 |  | 0.00044732 |  | 4.0928e-05 |  | 4.9208e-05 |  | 0.00069713 |  | 4.0448e-06 |  | 0.00028838 |  | 0.0093554
| 0.00063959 |  | 0.0025119 |  | 0.0026562 |  | 0.06753 |  | 0.058974 |  | 0.0036567 |  | 0.00051312 |  | 0.00017487 |  | 8.7527e-05 |  | 0.00090593 |  | 4.0933e-05 |  | 4.3744e-06 |  | 0.00066163 |  | 4.0451e-06 |  | 0.00029406 |  | 0.0097095
| 0.0007102 |  | 0.0024711 |  | 0.0022762 |  | 0.065345 |  | 0.057079 |  | 0.0036816 |  | 0.00079668 |  | 0.00011088 |  | 4.5681e-05 |  | 0.00084628 |  | 2.5855e-05 |  | -8.7496e-05 |  | 0.00070449 |  | 5.6624e-06 |  | 0.00029408 |  | 0.0099327
| 0.0007641 |  | 0.0025648 |  | 0.0023493 |  | 0.063317 |  | 0.055544 |  | 0.0038008 |  | 0.00059693 |  | 0.00011088 |  | 4.5684e-05 |  | 0.00012069 |  | 2.5855e-05 |  | -6.2344e-05 |  | 0.00070772 |  | 5.6628e-06 |  | 0.00028842 |  | 0.01064
| 0.00074545 |  | 0.0027131 |  | 0.0024388 |  | 0.061584 |  | 0.054472 |  | 0.0040172 |  | 0.00056554 |  | 0.00025782 |  | 0.0002289 |  | 0.00019103 |  | 4.9772e-05 |  | 0.00012141 |  | 0.00071019 |  | 2.4274e-06 |  | 0.00028197 |  | 0.011107
| 0.00069109 |  | 0.0027 |  | 0.0023732 |  | 0.059678 |  | 0.053028 |  | 0.0042933 |  | 0.00075336 |  | 0.00025786 |  | 0.00022891 |  | 0.00041333 |  | 4.9779e-05 |  | 0.00013236 |  | 0.00075867 |  | 2.4274e-06 |  | 0.00027955 |  | 0.011081
| 0.00066986 |  | 0.0025186 |  | 0.0023045 |  | 0.05806 |  | 0.051512 |  | 0.0043954 |  | 0.00047951 |  | 8.2002e-05 |  | 8.4195e-05 |  | 9.3999e-05 |  | 3.3646e-05 |  | -0.00010456 |  | 0.00075063 |  | 5.6631e-06 |  | 0.00028038 |  | 0.011548
| 0.00057413 |  | 0.0024682 |  | 0.002083 |  | 0.056395 |  | 0.050123 |  | 0.0045467 |  | 0.00027936 |  | 8.2002e-05 |  | 8.42e-05 |  | -4.0701e-05 |  | 3.3646e-05 |  | -0.00020085 |  | 0.00065775 |  | 5.6635e-06 |  | 0.00028201 |  | 0.012093
| 0.00058057 |  | 0.0024443 |  | 0.002154 |  | 0.054655 |  | 0.048614 |  | 0.0049666 |  | 0.00049072 |  | 0.00025286 |  | 0.00021851 |  | 0.00034706 |  | 3.5276e-05 |  | -0.00012801 |  | 0.00056806 |  | 4.0461e-06 |  | 0.00028686 |  | 0.01272
| 0.00059575 |  | 0.0024343 |  | 0.0021204 |  | 0.052927 |  | 0.04709 |  | 0.005302 |  | 0.00059801 |  | 0.00025286 |  | 0.00021853 |  | 0.000432 |  | 3.5277e-05 |  | -4.7051e-05 |  | 0.00065941 |  | 4.0463e-06 |  | 0.00028849 |  | 0.013121
| 0.00056853 |  | 0.002429 |  | 0.0019422 |  | 0.051237 |  | 0.045317 |  | 0.0054 |  | 0.00035679 |  | 0.000176 |  | 3.0333e-05 |  | -0.0001998 |  | 5.5896e-05 |  | -5.2524e-05 |  | 0.00064086 |  | 4.0463e-06 |  | 0.00028204 |  | 0.01355
| 0.00054301 |  | 0.0024212 |  | 0.002011 |  | 0.049805 |  | 0.043929 |  | 0.0055316 |  | 0.00027021 |  | 0.000176 |  | 3.0335e-05 |  | -0.00035274 |  | 5.5896e-05 |  | 8.7548e-06 |  | 0.00067076 |  | 4.0466e-06 |  | 0.00027315 |  | 0.014304
| 0.00055684 |  | 0.0024512 |  | 0.0019452 |  | 0.04808 |  | 0.042889 |  | 0.0058332 |  | 0.00064037 |  | 0.00025732 |  | 9.6532e-05 |  | -0.00010085 |  | 3.7507e-05 |  | 9.7402e-05 |  | 0.00086397 |  | 7.2833e-06 |  | 0.00027398 |  | 0.01477
| 0.00058136 |  | 0.0024645 |  | 0.0019381 |  | 0.046431 |  | 0.041387 |  | 0.0061293 |  | 0.0006809 |  | 0.00025732 |  | 9.6538e-05 |  | 0.00028835 |  | 3.7507e-05 |  | -2.4079e-05 |  | 0.00070479 |  | 7.2833e-06 |  | 0.00028208 |  | 0.015296
| 0.00054778 |  | 0.0024188 |  | 0.0018398 |  | 0.044752 |  | 0.03962 |  | 0.0064095 |  | 0.00053434 |  | 0.00021393 |  | 3.1096e-05 |  | 0.00085791 |  | 4.9535e-05 |  | -0.00020129 |  | 0.00055446 |  | 5.6649e-06 |  | 0.00028531 |  | 0.015911
| 0.00055814 |  | 0.0024092 |  | 0.0015999 |  | 0.043199 |  | 0.038136 |  | 0.0066512 |  | 0.0006215 |  | 0.00021393 |  | 3.1098e-05 |  | 0.00037088 |  | 4.9537e-05 |  | -0.00012359 |  | 0.00062805 |  | 5.6649e-06 |  | 0.00028614 |  | 0.016318
| 0.00050048 |  | 0.0022752 |  | 0.001651 |  | 0.041873 |  | 0.036861 |  | 0.0067587 |  | 0.00061031 |  | 0.00016726 |  | 0.00013648 |  | -6.239e-05 |  | 3.4688e-05 |  | -9.5377e-05 |  | 0.00069595 |  | 4.0473e-06 |  | 0.0002821 |  | 0.017014
| 0.00054305 |  | 0.0022543 |  | 0.0017419 |  | 0.040369 |  | 0.035594 |  | 0.0070014 |  | 0.00062998 |  | 0.00016728 |  | 0.00013649 |  | 0.0001311 |  | 3.4693e-05 |  | -0.00010524 |  | 0.00067659 |  | 4.0473e-06 |  | 0.00027969 |  | 0.017778
| 0.00055657 |  | 0.0023083 |  | 0.0015719 |  | 0.039021 |  | 0.034232 |  | 0.007262 |  | 0.00077516 |  | 0.00019626 |  | 3.1122e-05 |  | 6.7813e-05 |  | 2.4891e-05 |  | -5.5835e-05 |  | 0.00080032 |  | 5.6656e-06 |  | 0.00027809 |  | 0.018421
| 0.00050111 |  | 0.0022232 |  | 0.0015136 |  | 0.037739 |  | 0.032949 |  | 0.0075578 |  | 0.00088297 |  | 0.00019626 |  | 3.1124e-05 |  | 0.00012273 |  | 2.489e-05 |  | -2.8469e-05 |  | 0.00083023 |  | 5.6659e-06 |  | 0.00028051 |  | 0.018768
| 0.00051187 |  | 0.0022734 |  | 0.001678 |  | 0.0364 |  | 0.031864 |  | 0.0078311 |  | 0.0006683 |  | 0.00020511 |  | 0.00013832 |  | 0.0001065 |  | 4.4243e-05 |  | -4.161e-05 |  | 0.00078177 |  | 4.0478e-06 |  | 0.00028457 |  | 0.019309
| 0.00051714 |  | 0.0023208 |  | 0.0015531 |  | 0.035112 |  | 0.030801 |  | 0.0079828 |  | 0.000526 |  | 0.00020514 |  | 0.00013833 |  | -2.534e-05 |  | 4.4251e-05 |  | 5.1088e-05 |  | 0.00072199 |  | 4.0478e-06 |  | 0.00028297 |  | 0.020196
| 0.00054595 |  | 0.0023328 |  | 0.0014001 |  | 0.033796 |  | 0.029788 |  | 0.0083527 |  | 0.00047003 |  | 0.00017991 |  | 0.0001648 |  | -7.6555e-05 |  | 3.6183e-05 |  | 0.00021646 |  | 0.0005514 |  | 4.0483e-06 |  | 0.00028055 |  | 0.020857
| 0.00050136 |  | 0.0023475 |  | 0.0014647 |  | 0.032476 |  | 0.02894 |  | 0.0087117 |  | 0.00067582 |  | 0.00017993 |  | 0.00016481 |  | -0.00013032 |  | 3.6189e-05 |  | 0.00013909 |  | 0.00059509 |  | 4.0483e-06 |  | 0.00027733 |  | 0.021627
| 0.00044529 |  | 0.0022985 |  | 0.0015265 |  | 0.031386 |  | 0.028027 |  | 0.0089155 |  | 0.0010146 |  | 0.00015529 |  | 0.00015766 |  | 0.00027018 |  | 1.1398e-05 |  | 5.4765e-05 |  | 0.00067191 |  | 4.0483e-06 |  | 0.00028057 |  | 0.021996
| 0.00049227 |  | 0.0023492 |  | 0.0015342 |  | 0.030302 |  | 0.027037 |  | 0.0093008 |  | 0.00078182 |  | 0.00018891 |  | 0.00015767 |  | 0.00021221 |  | 1.14e-05 |  | 2.1907e-05 |  | 0.00070914 |  | 4.0486e-06 |  | 0.00028867 |  | 0.022501
| 0.00046922 |  | 0.0023718 |  | 0.0013868 |  | 0.029025 |  | 0.026142 |  | 0.0097773 |  | 0.00061171 |  | 0.00018084 |  | 0.00010044 |  | -8.1457e-05 |  | 4.8766e-05 |  | -5.6961e-05 |  | 0.0007763 |  | 5.6673e-06 |  | 0.00029273 |  | 0.023139
| 0.00045424 |  | 0.0022699 |  | 0.0012947 |  | 0.027875 |  | 0.025364 |  | 0.010282 |  | 0.0008172 |  | 0.00014725 |  | 0.00010045 |  | 0.00024886 |  | 4.8768e-05 |  | -4.7107e-05 |  | 0.00071646 |  | 5.6673e-06 |  | 0.00028788 |  | 0.023888
| 0.00043864 |  | 0.0021751 |  | 0.0012684 |  | 0.027116 |  | 0.024628 |  | 0.010717 |  | 0.00090332 |  | 0.00011501 |  | 1.483e-05 |  | 0.00033016 |  | 4.0308e-05 |  | -8.7648e-06 |  | 0.00073753 |  | 5.6673e-06 |  | 0.00027738 |  | 0.024597
| 0.00043676 |  | 0.0022404 |  | 0.0012509 |  | 0.026265 |  | 0.023877 |  | 0.011234 |  | 0.00082553 |  | 0.00011501 |  | 1.4831e-05 |  | 6.4148e-05 |  | 4.0309e-05 |  | 0.00010725 |  | 0.00071898 |  | 5.668e-06 |  | 0.00027174 |  | 0.02534
| 0.00036584 |  | 0.002311 |  | 0.0012097 |  | 0.025326 |  | 0.02304 |  | 0.011896 |  | 0.00061214 |  | 0.00012584 |  | 0.00018675 |  | 1.168e-05 |  | 2.841e-05 |  | 4.2351e-05 |  | 0.00058958 |  | 5.6677e-06 |  | 0.00027093 |  | 0.026531
| 0.00034576 |  | 0.002282 |  | 0.0011847 |  | 0.024508 |  | 0.022356 |  | 0.012269 |  | 0.00050376 |  | 0.00012586 |  | 0.00018676 |  | 2.0348e-05 |  | 2.8415e-05 |  | -8.1352e-05 |  | 0.0006527 |  | 5.6684e-06 |  | 0.00027337 |  | 0.027256
| 0.00042391 |  | 0.002284 |  | 0.0012489 |  | 0.023712 |  | 0.021831 |  | 0.012772 |  | 0.00055003 |  | 0.00022077 |  | 0.00010886 |  | -3.0008e-05 |  | 3.4694e-05 |  | -0.00016429 |  | 0.00073277 |  | 4.0496e-06 |  | 0.00027984 |  | 0.027932
| 0.00035595 |  | 0.0022195 |  | 0.001168 |  | 0.022856 |  | 0.021464 |  | 0.013571 |  | 0.00060179 |  | 0.00022083 |  | 0.00010887 |  | 0.00036952 |  | 3.4702e-05 |  | -0.00021909 |  | 0.00081937 |  | 4.0496e-06 |  | 0.00028957 |  | 0.028337
| 0.00035379 |  | 0.0021913 |  | 0.0011799 |  | 0.021964 |  | 0.021146 |  | 0.014293 |  | 0.00094909 |  | 0.00022079 |  | 0.00013205 |  | 0.00056147 |  | 3.4354e-05 |  | -0.00010193 |  | 0.00074095 |  | 5.6687e-06 |  | 0.00029687 |  | 0.028792
| 0.00039209 |  | 0.0022915 |  | 0.0012285 |  | 0.021276 |  | 0.020604 |  | 0.015056 |  | 0.00098154 |  | 0.00022082 |  | 0.00013206 |  | 5.2311e-05 |  | 3.4359e-05 |  | -2.1921e-05 |  | 0.0005274 |  | 5.6691e-06 |  | 0.00029363 |  | 0.030223
| 0.00036155 |  | 0.002229 |  | 0.0012026 |  | 0.020611 |  | 0.019904 |  | 0.015621 |  | 0.0010173 |  | 0.000169 |  | 0.00023578 |  | -3.9283e-05 |  | 3.1674e-05 |  | -7.8237e-05 |  | 0.00053472 |  | 7.2891e-06 |  | 0.00028475 |  | 0.031217
| 0.00029271 |  | 0.0021761 |  | 0.0011622 |  | 0.019879 |  | 0.01918 |  | 0.016088 |  | 0.0013783 |  | 0.000169 |  | 0.0002358 |  | 0.00038223 |  | 3.1672e-05 |  | -0.00012648 |  | 0.00065125 |  | 7.2896e-06 |  | 0.00027911 |  | 0.031598
| 0.00030477 |  | 0.0023007 |  | 0.0012009 |  | 0.019266 |  | 0.018631 |  | 0.016849 |  | 0.0012745 |  | 0.00017176 |  | 0.00015507 |  | 0.00021418 |  | 3.8718e-05 |  | -5.7008e-05 |  | 0.00073538 |  | 5.6698e-06 |  | 0.00028072 |  | 0.032491
| 0.00034755 |  | 0.0022646 |  | 0.0011442 |  | 0.018744 |  | 0.018093 |  | 0.017609 |  | 0.00094665 |  | 0.00017178 |  | 0.00015508 |  | 4.0765e-05 |  | 3.8724e-05 |  | -7.017e-05 |  | 0.00070145 |  | 5.6698e-06 |  | 0.00027912 |  | 0.033764
| 0.00037978 |  | 0.0020117 |  | 0.0010936 |  | 0.018219 |  | 0.017462 |  | 0.018239 |  | 0.00092431 |  | 6.3392e-05 |  | 3.5874e-05 |  | 0.00022223 |  | 4.133e-05 |  | -0.0001813 |  | 0.00079772 |  | 4.0506e-06 |  | 0.00027589 |  | 0.034675
| 0.00047708 |  | 0.0019942 |  | 0.0010485 |  | 0.017665 |  | 0.016903 |  | 0.018871 |  | 0.00088331 |  | 6.3392e-05 |  | 3.5876e-05 |  | 0.00035328 |  | 4.133e-05 |  | -0.00011443 |  | 0.00081072 |  | 4.5909e-06 |  | 0.0002848 |  | 0.035818
| 0.00052822 |  | 0.0022209 |  | 0.00091945 |  | 0.017062 |  | 0.016435 |  | 0.019725 |  | 0.0010286 |  | 0.00020046 |  | 7.9808e-05 |  | 0.00048262 |  | 3.3083e-05 |  | -6.7908e-05 |  | 0.00066755 |  | 6.2106e-06 |  | 0.00029615 |  | 0.036987
| 0.00046076 |  | 0.0022608 |  | 0.0011515 |  | 0.016478 |  | 0.016085 |  | 0.020672 |  | 0.0012779 |  | 0.00020048 |  | 7.9813e-05 |  | 0.00024203 |  | 3.3088e-05 |  | -7.1201e-05 |  | 0.00065217 |  | 5.6705e-06 |  | 0.00030019 |  | 0.037466
| 0.00047228 |  | 0.0022194 |  | 0.0012416 |  | 0.016019 |  | 0.015787 |  | 0.021564 |  | 0.0012934 |  | 0.00019005 |  | 6.9263e-05 |  | 0.00048627 |  | 1.8426e-05 |  | 5.7031e-05 |  | 0.00056968 |  | 5.6708e-06 |  | 0.00029131 |  | 0.038201
| 0.00034525 |  | 0.0021505 |  | 0.0010846 |  | 0.015603 |  | 0.015299 |  | 0.022406 |  | 0.0010842 |  | 0.00019005 |  | 6.9267e-05 |  | 0.00082322 |  | 1.8425e-05 |  | -0.00014368 |  | 0.00055835 |  | 5.6708e-06 |  | 0.00028403 |  | 0.039645
| 0.00022418 |  | 0.0021217 |  | 0.00092931 |  | 0.015135 |  | 0.014726 |  | 0.023547 |  | 0.0010661 |  | 0.00015258 |  | 9.3594e-05 |  | 0.00028428 |  | 4.8859e-05 |  | -0.00011627 |  | 0.00065068 |  | 5.6712e-06 |  | 0.00028568 |  | 0.041275
| 0.00037667 |  | 0.0022412 |  | 0.00084972 |  | 0.014748 |  | 0.014333 |  | 0.024743 |  | 0.0012848 |  | 0.00021709 |  | 9.36e-05 |  | -0.00026117 |  | 4.885e-05 |  | 9.5435e-05 |  | 0.00069191 |  | 5.6715e-06 |  | 0.00028405 |  | 0.042739
| 0.00050311 |  | 0.002216 |  | 0.0009125 |  | 0.014419 |  | 0.013834 |  | 0.025557 |  | 0.0013165 |  | 0.00022454 |  | 8.1071e-05 |  | -0.00048652 |  | 3.0526e-05 |  | -2.0844e-05 |  | 0.00091537 |  | 4.0518e-06 |  | 0.00027923 |  | 0.043959
| 0.00049566 |  | 0.0020648 |  | 0.00094026 |  | 0.014064 |  | 0.013164 |  | 0.026174 |  | 0.0013364 |  | 0.00016 |  | 8.1076e-05 |  | -2.6951e-05 |  | 3.0526e-05 |  | -8.4477e-05 |  | 0.00088948 |  | 4.0518e-06 |  | 0.00026628 |  | 0.044839
| 0.00036291 |  | 0.0020501 |  | 0.00090656 |  | 0.013704 |  | 0.012699 |  | 0.027025 |  | 0.0012284 |  | 0.00017603 |  | 2.6517e-05 |  | 0.00061545 |  | 2.7165e-05 |  | -0.00013756 |  | 0.00068876 |  | 8.9135e-06 |  | 0.00025656 |  | 0.045876
| 0.00043648 |  | 0.0020452 |  | 0.00088648 |  | 0.013296 |  | 0.012352 |  | 0.028147 |  | 0.0013942 |  | 0.00017606 |  | 2.6519e-05 |  | 0.00059633 |  | 2.7169e-05 |  | -0.00011014 |  | 0.0006856 |  | 8.9141e-06 |  | 0.00026469 |  | 0.047283
| 0.00048378 |  | 0.0020553 |  | 0.00090546 |  | 0.013021 |  | 0.01204 |  | 0.029196 |  | 0.0014194 |  | 0.00020012 |  | 0.00015982 |  | -1.3534e-05 |  | 3.2166e-05 |  | -3.0726e-05 |  | 0.00070418 |  | 7.2932e-06 |  | 0.00028086 |  | 0.048438
| 0.00041926 |  | 0.002112 |  | 0.00081638 |  | 0.01276 |  | 0.011707 |  | 0.030017 |  | 0.0014195 |  | 0.00020012 |  | 0.00015983 |  | 8.6928e-05 |  | 3.2166e-05 |  | -3.1823e-05 |  | 0.00078279 |  | 7.2936e-06 |  | 0.00029223 |  | 0.049719
| 0.00040899 |  | 0.0021019 |  | 0.00075468 |  | 0.012407 |  | 0.011368 |  | 0.030879 |  | 0.0016977 |  | 0.00015643 |  | 8.5946e-05 |  | 0.00015323 |  | 4.4271e-05 |  | -0.00014379 |  | 0.00061603 |  | 7.2941e-06 |  | 0.00029223 |  | 0.051442
| 0.00053559 |  | 0.0020805 |  | 0.00082809 |  | 0.012037 |  | 0.011243 |  | 0.032419 |  | 0.0016803 |  | 0.00015647 |  | 8.5951e-05 |  | 6.938e-05 |  | 4.4283e-05 |  | -0.00014269 |  | 0.00052945 |  | 7.2941e-06 |  | 0.00028982 |  | 0.053308
| 0.00051058 |  | 0.0020948 |  | 0.00096054 |  | 0.011673 |  | 0.011067 |  | 0.034028 |  | 0.0016767 |  | 0.00015867 |  | 7.5232e-05 |  | 0.00033569 |  | 3.8673e-05 |  | -0.00012645 |  | 0.00064764 |  | 4.0528e-06 |  | 0.0002882 |  | 0.055296
| 0.00032507 |  | 0.0020947 |  | 0.0010527 |  | 0.011364 |  | 0.01074 |  | 0.035105 |  | 0.0017031 |  | 0.0001587 |  | 7.5237e-05 |  | 0.0002535 |  | 3.8676e-05 |  | -4.4147e-05 |  | 0.0006323 |  | 4.0533e-06 |  | 0.00029146 |  | 0.056766
| 0.00036752 |  | 0.0020159 |  | 0.00093362 |  | 0.011134 |  | 0.010448 |  | 0.036006 |  | 0.001602 |  | 0.00015776 |  | 0.00020849 |  | 0.00020263 |  | 1.718e-05 |  | 6.475e-05 |  | 0.00062991 |  | 4.0531e-06 |  | 0.00029795 |  | 0.05789
| 0.00032726 |  | 0.001986 |  | 0.00067434 |  | 0.010957 |  | 0.010256 |  | 0.036993 |  | 0.0013719 |  | 0.00015776 |  | 0.0002085 |  | 0.00055742 |  | 1.718e-05 |  | 3.1838e-05 |  | 0.00069063 |  | 4.0536e-06 |  | 0.00030119 |  | 0.059402
| 0.00034328 |  | 0.0019324 |  | 0.0007033 |  | 0.010711 |  | 0.010081 |  | 0.038241 |  | 0.0016189 |  | 0.00014978 |  | 0.00013385 |  | 0.00063464 |  | 1.4189e-05 |  | 5.5993e-05 |  | 0.0006591 |  | 5.6736e-06 |  | 0.00029878 |  | 0.061074
| 0.00043721 |  | 0.0019444 |  | 0.00072914 |  | 0.010413 |  | 0.0099076 |  | 0.039548 |  | 0.0019757 |  | 0.0001498 |  | 0.00013386 |  | 0.00023654 |  | 1.419e-05 |  | 7.6857e-06 |  | 0.00062671 |  | 5.6743e-06 |  | 0.00029554 |  | 0.062626
| 0.00042454 |  | 0.0020301 |  | 0.00073264 |  | 0.010067 |  | 0.0097158 |  | 0.040776 |  | 0.0019334 |  | 0.00012358 |  | 0.00010534 |  | -0.00011569 |  | 3.6338e-05 |  | -9.6613e-05 |  | 0.00057654 |  | 5.6743e-06 |  | 0.00029313 |  | 0.064433
| 0.00043454 |  | 0.0020147 |  | 0.00089427 |  | 0.0098201 |  | 0.0095114 |  | 0.042331 |  | 0.0021739 |  | 0.0001236 |  | 0.00010535 |  | -0.00016132 |  | 3.6345e-05 |  | -0.00014493 |  | 0.00060654 |  | 5.6743e-06 |  | 0.00028667 |  | 0.065875
| 0.00036989 |  | 0.0020872 |  | 0.00081526 |  | 0.0096098 |  | 0.0093559 |  | 0.044476 |  | 0.0022287 |  | 0.00018834 |  | 0.00010591 |  | 0.00027369 |  | 3.0089e-05 |  | -0.00010653 |  | 0.00064946 |  | 4.0541e-06 |  | 0.00028424 |  | 0.066947
| 0.00031801 |  | 0.0021419 |  | 0.00075459 |  | 0.009372 |  | 0.0092314 |  | 0.046975 |  | 0.0022926 |  | 0.00018836 |  | 0.00010592 |  | 0.00032122 |  | 3.0094e-05 |  | -1.2081e-05 |  | 0.00053855 |  | 4.0543e-06 |  | 0.00029398 |  | 0.06824
| 0.00040303 |  | 0.0021724 |  | 0.00067588 |  | 0.0091971 |  | 0.0090746 |  | 0.049075 |  | 0.0024339 |  | 0.00021703 |  | 0.00017592 |  | 0.00015764 |  | 3.7971e-05 |  | 1.4279e-05 |  | 0.00069971 |  | 5.675e-06 |  | 0.00030369 |  | 0.070601
| 0.00046643 |  | 0.0021697 |  | 0.00060631 |  | 0.0089915 |  | 0.0088876 |  | 0.050916 |  | 0.0024651 |  | 0.00021703 |  | 0.00017593 |  | 0.00022135 |  | 3.7973e-05 |  | 2.6362e-05 |  | 0.00077512 |  | 5.6754e-06 |  | 0.00030211 |  | 0.072357
| 0.00039698 |  | 0.0021525 |  | 0.0006552 |  | 0.008818 |  | 0.0085464 |  | 0.052507 |  | 0.0024245 |  | 0.00020542 |  | 6.0259e-05 |  | 0.00026046 |  | 3.1295e-05 |  | -4.3126e-05 |  | 0.00066655 |  | 4.0546e-06 |  | 0.00029804 |  | 0.073534
| 0.00035162 |  | 0.0021261 |  | 0.0006413 |  | 0.008611 |  | 0.0081652 |  | 0.053698 |  | 0.0024967 |  | 0.00020545 |  | 6.0263e-05 |  | 0.00033954 |  | 3.1301e-05 |  | 1.4489e-05 |  | 0.00065043 |  | 4.0548e-06 |  | 0.00029646 |  | 0.075257
| 0.0003701 |  | 0.0019685 |  | 0.00071238 |  | 0.0081969 |  | 0.0078606 |  | 0.055284 |  | 0.0026738 |  | 0.00017473 |  | 4.9189e-05 |  | 3.1657e-05 |  | 4.0814e-05 |  | -1.5509e-05 |  | 0.00060507 |  | 5.6761e-06 |  | 0.00029565 |  | 0.076586
| 0.00037541 |  | 0.0018889 |  | 0.00083582 |  | 0.0079266 |  | 0.0076287 |  | 0.057089 |  | 0.0027006 |  | 0.00017473 |  | 4.9192e-05 |  | -0.00028634 |  | 4.0816e-05 |  | -0.00020058 |  | 0.00062694 |  | 5.6761e-06 |  | 0.00029565 |  | 0.078235
| 0.00047025 |  | 0.0019537 |  | 0.00085664 |  | 0.0077784 |  | 0.007451 |  | 0.058978 |  | 0.0028009 |  | 0.0001733 |  | 9.6421e-05 |  | 3.2303e-05 |  | 4.5162e-05 |  | 9.8892e-06 |  | 0.00067396 |  | 5.6761e-06 |  | 0.00030215 |  | 0.080163
| 0.00038332 |  | 0.0020494 |  | 0.00081969 |  | 0.0075429 |  | 0.0072599 |  | 0.061109 |  | 0.0027912 |  | 0.0001733 |  | 9.6427e-05 |  | 0.00048626 |  | 4.5164e-05 |  | 0.00010548 |  | 0.00073233 |  | 5.6768e-06 |  | 0.0003046 |  | 0.082389
| 0.00039775 |  | 0.002041 |  | 0.00071434 |  | 0.0073553 |  | 0.0070675 |  | 0.063534 |  | 0.003084 |  | 7.9318e-05 |  | 5.8216e-05 |  | 0.00028854 |  | 4.4532e-05 |  | -0.00011858 |  | 0.00078909 |  | 4.0553e-06 |  | 0.0002957 |  | 0.083847
| 0.00055019 |  | 0.0019818 |  | 0.00057775 |  | 0.0071851 |  | 0.006925 |  | 0.066039 |  | 0.0035135 |  | 7.9318e-05 |  | 5.8219e-05 |  | 0.00014979 |  | 4.453e-05 |  | -0.00023177 |  | 0.00067648 |  | 4.0558e-06 |  | 0.00028922 |  | 0.084959
| 0.00048789 |  | 0.0020033 |  | 0.00060188 |  | 0.0069631 |  | 0.0067659 |  | 0.068454 |  | 0.0034757 |  | 0.00011217 |  | 6.5812e-05 |  | 0.00018538 |  | 3.2572e-05 |  | -0.00013738 |  | 0.00065784 |  | 5.6768e-06 |  | 0.00029246 |  | 0.086843
| 0.00040204 |  | 0.0020336 |  | 0.00068095 |  | 0.0067336 |  | 0.0065675 |  | 0.071097 |  | 0.0036501 |  | 0.00011217 |  | 6.5816e-05 |  | 0.00019621 |  | 3.2572e-05 |  | -2.4181e-05 |  | 0.00067652 |  | 5.6775e-06 |  | 0.00029572 |  | 0.088882
| 0.00041541 |  | 0.0020294 |  | 0.0006942 |  | 0.0065658 |  | 0.006332 |  | 0.073287 |  | 0.0037129 |  | 0.00014052 |  | 0.0001415 |  | 0.00038085 |  | 3.4027e-05 |  | 5.3861e-05 |  | 0.00064415 |  | 5.6775e-06 |  | 0.0002925 |  | 0.090731
| 0.00045355 |  | 0.0019709 |  | 0.000646 |  | 0.0063095 |  | 0.0060915 |  | 0.07453 |  | 0.0035764 |  | 0.00014054 |  | 0.00014151 |  | 0.00013256 |  | 3.4033e-05 |  | 5.6062e-05 |  | 0.00090511 |  | 5.6775e-06 |  | 0.00028847 |  | 0.092813
| 0.00043657 |  | 0.0019767 |  | 0.00070791 |  | 0.0060758 |  | 0.0058696 |  | 0.075419 |  | 0.0037144 |  | 0.00014787 |  | 0.00013591 |  | -0.00010209 |  | 2.4315e-05 |  | 7.6955e-05 |  | 0.00097803 |  | 4.0563e-06 |  | 0.00028766 |  | 0.094568
| 0.00044404 |  | 0.0019977 |  | 0.00063459 |  | 0.0059331 |  | 0.0056448 |  | 0.07684 |  | 0.003646 |  | 0.00014789 |  | 0.00013591 |  | 0.00015666 |  | 2.4318e-05 |  | 9.4548e-05 |  | 0.00082408 |  | 4.0566e-06 |  | 0.00028685 |  | 0.096067
| 0.00048118 |  | 0.0019911 |  | 0.0005358 |  | 0.0057102 |  | 0.0054466 |  | 0.07891 |  | 0.0039521 |  | 0.00017755 |  | 0.00014501 |  | 0.00017345 |  | 2.2345e-05 |  | -2.9507e-05 |  | 0.00071558 |  | 5.6782e-06 |  | 0.00029012 |  | 0.09805
| 0.00038363 |  | 0.0019745 |  | 0.00063616 |  | 0.0055544 |  | 0.0053617 |  | 0.081739 |  | 0.0042812 |  | 0.00018771 |  | 0.00014502 |  | 0.00012815 |  | 2.2347e-05 |  | 3.7356e-05 |  | 0.00057457 |  | 5.6785e-06 |  | 0.00029742 |  | 0.099906
| 0.00039246 |  | 0.0019455 |  | 0.00056048 |  | 0.0054471 |  | 0.0052861 |  | 0.084762 |  | 0.0043597 |  | 0.00012805 |  | 3.1515e-05 |  | -3.1177e-05 |  | 6.5318e-06 |  | 1.7738e-05 |  | 0.00060294 |  | 5.6785e-06 |  | 0.00030066 |  | 0.10178
| 0.00052147 |  | 0.0019445 |  | 0.00053687 |  | 0.0052505 |  | 0.005124 |  | 0.087359 |  | 0.0046784 |  | 0.00011793 |  | 3.1517e-05 |  | -3.7802e-05 |  | 6.5327e-06 |  | -0.00013381 |  | 0.00063296 |  | 5.6789e-06 |  | 0.00029662 |  | 0.1028
| 0.00052647 |  | 0.0019866 |  | 0.00052803 |  | 0.0050154 |  | 0.0049687 |  | 0.089768 |  | 0.0046352 |  | 0.0001796 |  | 6.9941e-05 |  | 0.0002566 |  | 2.1448e-05 |  | -0.00012055 |  | 0.00066137 |  | 4.0573e-06 |  | 0.00029016 |  | 0.10405
| 0.00045816 |  | 0.0019886 |  | 0.00042741 |  | 0.004814 |  | 0.0048328 |  | 0.092386 |  | 0.0047076 |  | 0.00018315 |  | 6.9946e-05 |  | 0.00018747 |  | 2.1448e-05 |  | -8.7566e-05 |  | 0.00070514 |  | 4.0573e-06 |  | 0.00028286 |  | 0.1065
| 0.00040092 |  | 0.0019267 |  | 0.00049911 |  | 0.0047104 |  | 0.0046548 |  | 0.095204 |  | 0.005069 |  | 0.00015715 |  | 8.0529e-05 |  | 0.00025337 |  | 1.7591e-05 |  | -7.6056e-05 |  | 0.00069221 |  | 5.6792e-06 |  | 0.00027559 |  | 0.10829
| 0.00045203 |  | 0.0019229 |  | 0.00055828 |  | 0.0045885 |  | 0.004479 |  | 0.097675 |  | 0.0051769 |  | 0.00015361 |  | 8.0534e-05 |  | 0.00017292 |  | 1.7594e-05 |  | 4.5583e-05 |  | 0.00071657 |  | 5.6796e-06 |  | 0.00027479 |  | 0.11068
| 0.00044607 |  | 0.0019242 |  | 0.00049208 |  | 0.0044353 |  | 0.004314 |  | 0.10024 |  | 0.005286 |  | 0.00014427 |  | 7.5596e-05 |  | 0.00031669 |  | 3.631e-05 |  | 8.7548e-05 |  | 0.00063146 |  | 4.0578e-06 |  | 0.00027398 |  | 0.1128
| 0.0004098 |  | 0.0019428 |  | 0.00053222 |  | 0.0043075 |  | 0.0041952 |  | 0.10319 |  | 0.0053337 |  | 0.00015094 |  | 7.5601e-05 |  | 0.00094934 |  | 3.631e-05 |  | 5.9269e-05 |  | 0.00059826 |  | 4.0578e-06 |  | 0.00027238 |  | 0.11431
| 0.00038177 |  | 0.0019385 |  | 0.00052968 |  | 0.0041682 |  | 0.0041008 |  | 0.10571 |  | 0.0053845 |  | 9.9898e-05 |  | 5.2981e-05 |  | 0.00055373 |  | 3.1585e-05 |  | -3.5941e-06 |  | 0.00067689 |  | 4.0581e-06 |  | 0.00027562 |  | 0.11642
| 0.00039312 |  | 0.0019008 |  | 0.00055422 |  | 0.0039957 |  | 0.0039405 |  | 0.10754 |  | 0.0058732 |  | 9.3222e-05 |  | 5.2984e-05 |  | -0.00027049 |  | 3.1585e-05 |  | -2.8761e-05 |  | 0.00067856 |  | 4.0581e-06 |  | 0.00028293 |  | 0.11846
| 0.00039332 |  | 0.0019066 |  | 0.00068339 |  | 0.0038064 |  | 0.0038074 |  | 0.11036 |  | 0.0063683 |  | 0.0001389 |  | 0.0001354 |  | -0.00069034 |  | 1.2182e-05 |  | -5.4763e-05 |  | 0.00064292 |  | 5.6806e-06 |  | 0.00028944 |  | 0.12136
| 0.00039779 |  | 0.00188 |  | 0.0006469 |  | 0.0036979 |  | 0.0037355 |  | 0.11384 |  | 0.006257 |  | 0.00013894 |  | 0.00013541 |  | -0.00053553 |  | 1.2185e-05 |  | -5.4768e-05 |  | 0.00074589 |  | 5.681e-06 |  | 0.00028538 |  | 0.12383
| 0.00043308 |  | 0.0018771 |  | 0.00058635 |  | 0.0035912 |  | 0.0036989 |  | 0.11717 |  | 0.0063803 |  | 0.0002244 |  | 0.00019739 |  | 0.00022077 |  | 6.2264e-05 |  | 3.7415e-05 |  | 0.00066729 |  | 4.0586e-06 |  | 0.00028297 |  | 0.12477
| 0.00045772 |  | 0.0019152 |  | 0.00047781 |  | 0.0034923 |  | 0.0036563 |  | 0.12092 |  | 0.0066578 |  | 0.00023645 |  | 0.0001974 |  | 0.00049176 |  | 6.227e-05 |  | 1.2106e-05 |  | 0.00063972 |  | 4.0586e-06 |  | 0.00028459 |  | 0.12699
| 0.00050894 |  | 0.0019048 |  | 0.00032816 |  | 0.0034091 |  | 0.003509 |  | 0.12453 |  | 0.0068905 |  | 0.00014693 |  | 0.00011949 |  | 0.0005035 |  | 3.224e-05 |  | -9.954e-05 |  | 0.00082626 |  | 4.0591e-06 |  | 0.00028947 |  | 0.12977
| 0.00048835 |  | 0.0018619 |  | 0.00053546 |  | 0.0033321 |  | 0.0033493 |  | 0.12782 |  | 0.0071921 |  | 0.00013492 |  | 0.0001195 |  | 0.00046907 |  | 3.2244e-05 |  | -6.7343e-05 |  | 0.00076225 |  | 4.0588e-06 |  | 0.00029598 |  | 0.13286
| 0.00038493 |  | 0.0018754 |  | 0.00065798 |  | 0.0032301 |  | 0.0032715 |  | 0.13102 |  | 0.0074849 |  | 0.00018984 |  | 9.2624e-05 |  | 0.00033802 |  | 2.1442e-05 |  | 6.1923e-05 |  | 0.00066737 |  | 4.0593e-06 |  | 0.0002976 |  | 0.13526
| 0.00035152 |  | 0.0018679 |  | 0.00068629 |  | 0.003084 |  | 0.0031677 |  | 0.13368 |  | 0.0075467 |  | 0.00018981 |  | 9.263e-05 |  | 0.00023551 |  | 2.144e-05 |  | 2.3118e-05 |  | 0.00058794 |  | 4.0591e-06 |  | 0.00029762 |  | 0.13675
| 0.00034942 |  | 0.001832 |  | 0.00058361 |  | 0.0029677 |  | 0.0030448 |  | 0.13571 |  | 0.0079023 |  | 0.00020086 |  | 5.5362e-05 |  | -0.00010978 |  | 3.2252e-05 |  | -2.5322e-05 |  | 0.00060172 |  | 4.0596e-06 |  | 0.00029519 |  | 0.14005
| 0.00037469 |  | 0.001831 |  | 0.00052794 |  | 0.002887 |  | 0.0029563 |  | 0.13779 |  | 0.0084669 |  | 0.00020084 |  | 5.5365e-05 |  | -6.2811e-05 |  | 3.2248e-05 |  | 1.101e-05 |  | 0.00063582 |  | 4.0596e-06 |  | 0.00029439 |  | 0.14292
| 0.00046149 |  | 0.0017713 |  | 0.00048124 |  | 0.0028324 |  | 0.0028768 |  | 0.14068 |  | 0.0085472 |  | 0.00016291 |  | 0.00013235 |  | 0.00027956 |  | 1.988e-05 |  | 6.6063e-06 |  | 0.00056611 |  | 7.3062e-06 |  | 0.00029117 |  | 0.1454
| 0.00044105 |  | 0.0017719 |  | 0.00042809 |  | 0.0027333 |  | 0.002823 |  | 0.14401 |  | 0.0088573 |  | 0.00016293 |  | 0.00013236 |  | 0.00040367 |  | 1.9882e-05 |  | 5.1286e-05 |  | 0.00054908 |  | 7.3067e-06 |  | 0.00028711 |  | 0.14861
| 0.00039389 |  | 0.0018305 |  | 0.00055879 |  | 0.0026588 |  | 0.0027378 |  | 0.14654 |  | 0.0090228 |  | 0.00024191 |  | 9.5761e-05 |  | 0.00025061 |  | 4.9358e-05 |  | 0.00018343 |  | 0.00063347 |  | 5.6831e-06 |  | 0.00028632 |  | 0.15126
| 0.00039681 |  | 0.0018101 |  | 0.00044803 |  | 0.0026225 |  | 0.0026751 |  | 0.14865 |  | 0.0094288 |  | 0.00024191 |  | 9.5767e-05 |  | 0.00025583 |  | 4.936e-05 |  | 0.00016509 |  | 0.00068786 |  | 5.6831e-06 |  | 0.0002912 |  | 0.1534
| 0.0003962 |  | 0.0017959 |  | 0.00046608 |  | 0.0025408 |  | 0.0025935 |  | 0.15182 |  | 0.009996 |  | 0.00015876 |  | 6.0363e-05 |  | 0.00027247 |  | 3.2406e-05 |  | 5.8272e-05 |  | 0.0006181 |  | 5.6834e-06 |  | 0.00029931 |  | 0.15543
| 0.00040756 |  | 0.0018153 |  | 0.00049887 |  | 0.0025197 |  | 0.0025849 |  | 0.15516 |  | 0.010404 |  | 0.00021387 |  | 6.0367e-05 |  | -0.00038917 |  | 3.2407e-05 |  | -4.4058e-06 |  | 0.00054915 |  | 5.6834e-06 |  | 0.00029769 |  | 0.15843
| 0.00043104 |  | 0.0018124 |  | 0.00039783 |  | 0.0024585 |  | 0.0025247 |  | 0.15769 |  | 0.010579 |  | 0.00024324 |  | 9.7802e-05 |  | -0.00031922 |  | 4.768e-05 |  | -6.6802e-05 |  | 0.0005987 |  | 7.308e-06 |  | 0.00029367 |  | 0.16143
| 0.00040098 |  | 0.0017869 |  | 0.00040537 |  | 0.0023726 |  | 0.002403 |  | 0.16074 |  | 0.010752 |  | 0.00018812 |  | 9.7808e-05 |  | 0.00040547 |  | 4.7682e-05 |  | 3.8341e-05 |  | 0.00077875 |  | 7.308e-06 |  | 0.00028554 |  | 0.16289
| 0.00046027 |  | 0.0017157 |  | 0.00041692 |  | 0.002339 |  | 0.0023601 |  | 0.16377 |  | 0.011254 |  | 0.00013692 |  | 7.7945e-05 |  | 0.00026911 |  | 3.3453e-05 |  | 1.6258e-05 |  | 0.00067581 |  | 5.6841e-06 |  | 0.00028233 |  | 0.16497
| 0.00048259 |  | 0.0017409 |  | 0.00045348 |  | 0.0022676 |  | 0.0023066 |  | 0.16623 |  | 0.011903 |  | 0.00017807 |  | 7.795e-05 |  | 9.877e-05 |  | 3.3454e-05 |  | -0.00010984 |  | 0.00060604 |  | 5.6845e-06 |  | 0.00027909 |  | 0.1681
| 0.00044792 |  | 0.0018137 |  | 0.00049204 |  | 0.0021934 |  | 0.0022781 |  | 0.16868 |  | 0.012471 |  | 0.00026109 |  | 0.00011144 |  | -9.1507e-05 |  | 3.3395e-05 |  | -5.9149e-05 |  | 0.00060932 |  | 5.6845e-06 |  | 0.00028235 |  | 0.17061
| 0.00048241 |  | 0.0017644 |  | 0.00040397 |  | 0.0021404 |  | 0.0022774 |  | 0.17212 |  | 0.012691 |  | 0.00025113 |  | 0.00011144 |  | 0.00015768 |  | 3.3396e-05 |  | -0.00010102 |  | 0.00056795 |  | 5.6845e-06 |  | 0.0002929 |  | 0.174
| 0.00054472 |  | 0.0017448 |  | 0.00039111 |  | 0.0021258 |  | 0.0022219 |  | 0.17634 |  | 0.012935 |  | 0.00019464 |  | 0.00010903 |  | 0.00076639 |  | 4.5374e-05 |  | -0.00012284 |  | 0.00064912 |  | 5.6848e-06 |  | 0.00029941 |  | 0.17713
| 0.0005527 |  | 0.0018073 |  | 0.00045386 |  | 0.0021247 |  | 0.0021488 |  | 0.18049 |  | 0.013189 |  | 0.00020962 |  | 0.00010904 |  | 0.00038856 |  | 4.5382e-05 |  | -1.4515e-05 |  | 0.00070754 |  | 5.6852e-06 |  | 0.00030671 |  | 0.1797
| 0.00047861 |  | 0.0017999 |  | 0.00043461 |  | 0.0020583 |  | 0.0020881 |  | 0.18366 |  | 0.013588 |  | 0.00012253 |  | 8.7139e-05 |  | -1.3231e-07 |  | 1.9983e-05 |  | -1.5036e-05 |  | 0.00074735 |  | 7.3098e-06 |  | 0.00030754 |  | 0.18295
| 0.00046927 |  | 0.0017702 |  | 0.00041691 |  | 0.0019213 |  | 0.0020379 |  | 0.18483 |  | 0.014088 |  | 7.6383e-05 |  | 8.7144e-05 |  | 0.00015928 |  | 1.9985e-05 |  | -1.7745e-05 |  | 0.00066056 |  | 7.3103e-06 |  | 0.00030837 |  | 0.18589
| 0.0004261 |  | 0.0017246 |  | 0.00048208 |  | 0.0017529 |  | 0.002012 |  | 0.18467 |  | 0.014448 |  | 0.0001332 |  | 2.7233e-05 |  | 2.0155e-05 |  | 3.1896e-05 |  | -5.3787e-05 |  | 0.00072223 |  | 2.4371e-06 |  | 0.00030756 |  | 0.18845
| 0.00036459 |  | 0.0016993 |  | 0.00046787 |  | 0.0017452 |  | 0.0019385 |  | 0.18462 |  | 0.014861 |  | 0.00018272 |  | 2.7235e-05 |  | -0.00029338 |  | 3.1901e-05 |  | -0.00015613 |  | 0.00062652 |  | 2.4373e-06 |  | 0.00030352 |  | 0.19024
| 0.00031348 |  | 0.0017099 |  | 0.00027789 |  | 0.0017197 |  | 0.0018585 |  | 0.18462 |  | 0.015486 |  | 0.00024288 |  | 0.00011432 |  | -0.00024862 |  | 4.79e-05 |  | -4.4094e-05 |  | 0.00054702 |  | 2.4374e-06 |  | 0.00029867 |  | 0.19236
| 0.00030385 |  | 0.0016714 |  | 0.00018159 |  | 0.0016259 |  | 0.0017928 |  | 0.18462 |  | 0.015966 |  | 0.00022001 |  | 0.00011433 |  | -0.00027005 |  | 4.7897e-05 |  | -2.2048e-05 |  | 0.00060221 |  | 2.4374e-06 |  | 0.00029542 |  | 0.19516
| 0.00040226 |  | 0.0016451 |  | 0.0002305 |  | 0.0015839 |  | 0.0017455 |  | 0.18491 |  | 0.016533 |  | 0.00018931 |  | 6.4068e-05 |  | -9.8406e-05 |  | 2.7486e-05 |  | -6.174e-05 |  | 0.00056731 |  | 4.0623e-06 |  | 0.00029218 |  | 0.1977
| 0.00037755 |  | 0.00168 |  | 0.00026172 |  | 0.0014979 |  | 0.0017459 |  | 0.18717 |  | 0.017161 |  | 0.00024419 |  | 6.4072e-05 |  | 0.00046724 |  | 2.7489e-05 |  | 2.1156e-05 |  | 0.00059092 |  | 4.0628e-06 |  | 0.00029465 |  | 0.19946
| 0.00039167 |  | 0.0016392 |  | 0.00024405 |  | 0.0014669 |  | 0.0017 |  | 0.18995 |  | 0.017474 |  | 0.00027406 |  | 0.00015549 |  | 0.00042297 |  | 2.657e-05 |  | -4.3983e-05 |  | 0.00063962 |  | 4.0626e-06 |  | 0.00029789 |  | 0.20135
| 0.00041764 |  | 0.0016077 |  | 0.0003781 |  | 0.0014587 |  | 0.0016683 |  | 0.19138 |  | 0.018185 |  | 0.00023544 |  | 0.0001555 |  | 0.00018336 |  | 2.657e-05 |  | -0.00010815 |  | 0.00069806 |  | 4.0631e-06 |  | 0.00029546 |  | 0.20339
| 0.00035717 |  | 0.0016434 |  | 0.00044548 |  | 0.0014473 |  | 0.001673 |  | 0.19358 |  | 0.018944 |  | 0.00019119 |  | 0.00011361 |  | 0.0002328 |  | 3.7964e-05 |  | -8.7391e-05 |  | 0.00060557 |  | 5.6869e-06 |  | 0.00028655 |  | 0.20514
| 0.00038055 |  | 0.0015695 |  | 0.00034328 |  | 0.0014221 |  | 0.0016269 |  | 0.19711 |  | 0.019585 |  | 0.00014832 |  | 0.00011362 |  | 5.8638e-05 |  | 3.7962e-05 |  | -4.6593e-05 |  | 0.00064782 |  | 5.6876e-06 |  | 0.00027926 |  | 0.20712
| 0.00037932 |  | 0.0015802 |  | 0.00029391 |  | 0.001397 |  | 0.0015992 |  | 0.20199 |  | 0.020413 |  | 0.00017398 |  | 6.0511e-05 |  | 0.000229 |  | 3.385e-05 |  | 4.191e-05 |  | 0.00075173 |  | 4.0633e-06 |  | 0.00028169 |  | 0.20946
| 0.00035358 |  | 0.0016848 |  | 0.00034988 |  | 0.0014201 |  | 0.0016068 |  | 0.20713 |  | 0.020666 |  | 0.00023116 |  | 6.0515e-05 |  | 0.00028735 |  | 3.385e-05 |  | 0.000112 |  | 0.00071524 |  | 4.0633e-06 |  | 0.00028739 |  | 0.21126
| 0.00040568 |  | 0.0017065 |  | 0.00047444 |  | 0.0014373 |  | 0.0016116 |  | 0.21049 |  | 0.02086 |  | 0.000242 |  | 0.00015334 |  | 0.00030531 |  | 2.3722e-05 |  | -1.3929e-05 |  | 0.00069413 |  | 2.4382e-06 |  | 0.00028821 |  | 0.21254
| 0.00048596 |  | 0.001733 |  | 0.00044878 |  | 0.0014181 |  | 0.0015915 |  | 0.21333 |  | 0.021369 |  | 0.00022582 |  | 0.00015335 |  | 0.00046183 |  | 2.3726e-05 |  | -0.00010498 |  | 0.00065683 |  | 2.4383e-06 |  | 0.00029147 |  | 0.21367
| 0.0004943 |  | 0.0018021 |  | 0.00052834 |  | 0.0013359 |  | 0.0015891 |  | 0.21745 |  | 0.022423 |  | 0.00032502 |  | 0.00020427 |  | 0.00051255 |  | 3.5954e-05 |  | 2.427e-05 |  | 0.00057567 |  | 5.6883e-06 |  | 0.00029717 |  | 0.21514
| 0.00034125 |  | 0.0017701 |  | 0.0005998 |  | 0.0013376 |  | 0.0015464 |  | 0.22026 |  | 0.023035 |  | 0.00030677 |  | 0.00020428 |  | 0.00018821 |  | 3.5959e-05 |  | 1.9858e-05 |  | 0.00049448 |  | 5.6883e-06 |  | 0.00029961 |  | 0.21616
| 0.00025052 |  | 0.0017029 |  | 0.00041448 |  | 0.0013436 |  | 0.0014867 |  | 0.21994 |  | 0.023446 |  | 0.00025583 |  | 9.3414e-05 |  | 0.00017682 |  | 3.7025e-05 |  | -2.317e-05 |  | 0.00047421 |  | 7.3143e-06 |  | 0.00029638 |  | 0.21645
| 0.00033825 |  | 0.0017148 |  | 0.00038329 |  | 0.001221 |  | 0.001435 |  | 0.21712 |  | 0.024478 |  | 0.00030154 |  | 9.342e-05 |  | 4.1148e-05 |  | 3.702e-05 |  | 5.71e-05 |  | 0.00054404 |  | 7.3148e-06 |  | 0.00028988 |  | 0.21613
| 0.00038758 |  | 0.0015997 |  | 0.00033922 |  | 0.0012215 |  | 0.0013602 |  | 0.21381 |  | 0.025182 |  | 0.00028548 |  | 0.00010966 |  | -0.00049319 |  | 3.0282e-05 |  | 0.00011227 |  | 0.00068537 |  | 7.3152e-06 |  | 0.00028828 |  | 0.21552
| 0.00040612 |  | 0.0015609 |  | 0.0002612 |  | 0.0012114 |  | 0.0013162 |  | 0.2114 |  | 0.025768 |  | 0.00025661 |  | 0.00010967 |  | -0.0001843 |  | 3.0285e-05 |  | 9.6161e-05 |  | 0.00076987 |  | 7.3148e-06 |  | 0.00029073 |  | 0.21617
| 0.00039229 |  | 0.0016585 |  | 0.00031275 |  | 0.0011711 |  | 0.0012996 |  | 0.21006 |  | 0.026318 |  | 0.0002721 |  | 0.00011753 |  | -5.1703e-05 |  | 2.8036e-05 |  | 5.1071e-06 |  | 0.00075688 |  | 5.6897e-06 |  | 0.0002956 |  | 0.21644
| 0.0003883 |  | 0.0016273 |  | 0.00041038 |  | 0.0011494 |  | 0.0013433 |  | 0.20954 |  | 0.027107 |  | 0.00030031 |  | 0.00011754 |  | -8.0132e-05 |  | 2.804e-05 |  | -4.0297e-05 |  | 0.00066678 |  | 5.6897e-06 |  | 0.00029887 |  | 0.21553
| 0.0004355 |  | 0.0016019 |  | 0.00034826 |  | 0.0010557 |  | 0.0013279 |  | 0.21005 |  | 0.028289 |  | 0.00025776 |  | 7.8646e-05 |  | 0.00029062 |  | 1.6436e-05 |  | 4.5254e-05 |  | 0.00061723 |  | 2.4389e-06 |  | 0.00029806 |  | 0.21459
| 0.00041086 |  | 0.0016469 |  | 0.00022222 |  | 0.0010455 |  | 0.0012562 |  | 0.21186 |  | 0.029132 |  | 0.00027186 |  | 7.8651e-05 |  | 0.00047569 |  | 1.6436e-05 |  | 8.3473e-05 |  | 0.00064245 |  | 2.4391e-06 |  | 0.00030133 |  | 0.21389
| 0.00035284 |  | 0.0017116 |  | 0.00033712 |  | 0.0011021 |  | 0.0012692 |  | 0.21213 |  | 0.029925 |  | 0.00036043 |  | 6.9315e-05 |  | 0.00026256 |  | 4.2529e-05 |  | 1.7243e-05 |  | 0.00066767 |  | 5.6904e-06 |  | 0.00030622 |  | 0.21294
| 0.00034132 |  | 0.0017047 |  | 0.00045504 |  | 0.0010845 |  | 0.0012663 |  | 0.21009 |  | 0.030606 |  | 0.00034483 |  | 6.9319e-05 |  | -0.00023913 |  | 4.2529e-05 |  | 7.0779e-05 |  | 0.00050928 |  | 5.6904e-06 |  | 0.00031109 |  | 0.21173
| 0.00033308 |  | 0.0016998 |  | 0.00052733 |  | 0.00098332 |  | 0.0012607 |  | 0.20813 |  | 0.031299 |  | 0.00037019 |  | 0.0002047 |  | -0.00027059 |  | 3.5756e-05 |  | 3.973e-05 |  | 0.00060273 |  | 4.0656e-06 |  | 0.00031274 |  | 0.21013
| 0.00040697 |  | 0.00165 |  | 0.00045562 |  | 0.00093537 |  | 0.0012345 |  | 0.20691 |  | 0.032669 |  | 0.00038697 |  | 0.00020471 |  | 0.00029843 |  | 3.5758e-05 |  | -1.0518e-05 |  | 0.00076681 |  | 4.0656e-06 |  | 0.00031274 |  | 0.20829
| 0.00048164 |  | 0.0015843 |  | 0.00034894 |  | 0.00092458 |  | 0.0011635 |  | 0.20567 |  | 0.033657 |  | 0.00031895 |  | 0.00013187 |  | 0.00014625 |  | 3.4612e-05 |  | -8.5428e-05 |  | 0.00071812 |  | 5.6911e-06 |  | 0.00031113 |  | 0.2065
| 0.00044414 |  | 0.0016226 |  | 0.00036723 |  | 0.00085835 |  | 0.0011166 |  | 0.20351 |  | 0.034311 |  | 0.00030613 |  | 0.00013188 |  | -0.00024628 |  | 3.4617e-05 |  | -0.00020757 |  | 0.0007799 |  | 5.6911e-06 |  | 0.00029896 |  | 0.20511
| 0.00040342 |  | 0.0016245 |  | 0.00037497 |  | 0.0007801 |  | 0.0010971 |  | 0.20088 |  | 0.035316 |  | 0.00031018 |  | 9.1818e-06 |  | -0.00024899 |  | 1.3554e-05 |  | -2.54e-05 |  | 0.00067835 |  | 5.6915e-06 |  | 0.00028515 |  | 0.20254
| 0.00041765 |  | 0.0016504 |  | 0.00050247 |  | 0.00078958 |  | 0.0011038 |  | 0.1982 |  | 0.036318 |  | 0.0003397 |  | 9.1824e-06 |  | -0.00013992 |  | 1.3554e-05 |  | -7.6204e-05 |  | 0.00061661 |  | 5.6915e-06 |  | 0.00027947 |  | 0.19928
| 0.00038184 |  | 0.0016571 |  | 0.00055866 |  | 0.00081512 |  | 0.0011201 |  | 0.19597 |  | 0.037118 |  | 0.00037101 |  | 0.00013594 |  | 0.00022329 |  | 4.8445e-05 |  | -0.00010382 |  | 0.0006955 |  | 7.3184e-06 |  | 0.00028763 |  | 0.19729
| 0.0004115 |  | 0.0016145 |  | 0.00040143 |  | 0.00077386 |  | 0.0010616 |  | 0.19364 |  | 0.038047 |  | 0.00034667 |  | 0.00013595 |  | 0.0002184 |  | 4.8449e-05 |  | -1.3254e-05 |  | 0.00075481 |  | 7.3188e-06 |  | 0.000299 |  | 0.19396
| 0.00039705 |  | 0.0014352 |  | 0.00038345 |  | 0.00078722 |  | 0.0010546 |  | 0.19093 |  | 0.039602 |  | 0.00039659 |  | 7.6482e-05 |  | -6.8211e-05 |  | 2.4086e-05 |  | -2.3198e-05 |  | 0.00077756 |  | 5.6922e-06 |  | 0.00030631 |  | 0.19066
| 0.00028624 |  | 0.0012596 |  | 0.00044535 |  | 0.00080041 |  | 0.0010712 |  | 0.18831 |  | 0.040778 |  | 0.00045588 |  | 7.6487e-05 |  | -0.00022963 |  | 2.4088e-05 |  | -6.6279e-05 |  | 0.00070854 |  | 5.6925e-06 |  | 0.00030308 |  | 0.18814
| 0.00039674 |  | 0.0014293 |  | 0.00047531 |  | 0.0007308 |  | 0.0010449 |  | 0.18519 |  | 0.041519 |  | 0.00041293 |  | 0.0001601 |  | -0.00027174 |  | 2.9719e-05 |  | -8.3961e-05 |  | 0.00071102 |  | 5.6925e-06 |  | 0.00029254 |  | 0.18488
| 0.00048399 |  | 0.0016264 |  | 0.00045245 |  | 0.00073319 |  | 0.0010453 |  | 0.18222 |  | 0.042903 |  | 0.00038963 |  | 0.00016011 |  | -0.00025123 |  | 2.9718e-05 |  | 5.8584e-05 |  | 0.00062814 |  | 5.6925e-06 |  | 0.0002836 |  | 0.18171
| 0.00046317 |  | 0.0016878 |  | 0.00025551 |  | 0.00070513 |  | 0.0010358 |  | 0.17897 |  | 0.044075 |  | 0.00048693 |  | 9.4211e-05 |  | 1.6227e-06 |  | 3.5909e-05 |  | 7.6267e-05 |  | 0.0005843 |  | 4.0673e-06 |  | 0.00028605 |  | 0.17793
| 0.00047854 |  | 0.0017206 |  | 0.00018463 |  | 0.00062849 |  | 0.0010416 |  | 0.17507 |  | 0.045422 |  | 0.00053474 |  | 9.4217e-05 |  | -0.00030896 |  | 3.5912e-05 |  | 2.0994e-05 |  | 0.00061436 |  | 4.0671e-06 |  | 0.00029906 |  | 0.17459
| 0.00042121 |  | 0.0016826 |  | 0.00033963 |  | 0.00068345 |  | 0.00098358 |  | 0.1714 |  | 0.047422 |  | 0.00043612 |  | 0.00021991 |  | -0.00021191 |  | 3.3257e-05 |  | -9.2356e-05 |  | 0.00053963 |  | 7.3206e-06 |  | 0.00031126 |  | 0.17164
| 0.00038428 |  | 0.0016223 |  | 0.00036875 |  | 0.00072502 |  | 0.00092147 |  | 0.16762 |  | 0.048395 |  | 0.00040866 |  | 0.00021993 |  | 0.00015884 |  | 3.3257e-05 |  | -7.0707e-05 |  | 0.00065995 |  | 7.3206e-06 |  | 0.00031616 |  | 0.16753
| 0.00040235 |  | 0.0016158 |  | 0.00034921 |  | 0.00069638 |  | 0.00094606 |  | 0.16362 |  | 0.04887 |  | 0.00046893 |  | 0.0001526 |  | -0.00013424 |  | 1.9875e-05 |  | 7.9126e-05 |  | 0.0007778 |  | 5.6936e-06 |  | 0.00030966 |  | 0.16274
| 0.00040202 |  | 0.0016629 |  | 0.0003444 |  | 0.00064373 |  | 0.00095965 |  | 0.15898 |  | 0.050277 |  | 0.00052733 |  | 0.00015261 |  | 0.00021281 |  | 1.9876e-05 |  | 0.00016898 |  | 0.00080223 |  | 5.6939e-06 |  | 0.00030805 |  | 0.15903
| 0.00033666 |  | 0.0016073 |  | 0.00030699 |  | 0.00061343 |  | 0.00091092 |  | 0.15383 |  | 0.051625 |  | 0.00048106 |  | 2.7284e-05 |  | 0.00030427 |  | 2.9602e-05 |  | 0.00014799 |  | 0.00070632 |  | 2.4409e-06 |  | 0.0003113 |  | 0.15546
| 0.00037097 |  | 0.0013985 |  | 0.00035741 |  | 0.00065069 |  | 0.00087823 |  | 0.14939 |  | 0.053174 |  | 0.00046142 |  | 2.7285e-05 |  | -2.3631e-05 |  | 2.9601e-05 |  | 3.7584e-05 |  | 0.00069499 |  | 2.4409e-06 |  | 0.00030888 |  | 0.15175
| 0.00040537 |  | 0.0014405 |  | 0.00038214 |  | 0.00063307 |  | 0.0008929 |  | 0.14587 |  | 0.054955 |  | 0.00058846 |  | 0.00010517 |  | -0.00026424 |  | 3.1106e-05 |  | -5.5273e-06 |  | 0.00078038 |  | 7.3215e-06 |  | 0.00029996 |  | 0.14826
| 0.00043213 |  | 0.0015529 |  | 0.00041731 |  | 0.00056489 |  | 0.0008756 |  | 0.14241 |  | 0.056302 |  | 0.00062056 |  | 0.00010518 |  | -0.00019723 |  | 3.111e-05 |  | 2.8917e-05 |  | 0.00076169 |  | 7.3224e-06 |  | 0.00029102 |  | 0.14413
| 0.00040559 |  | 0.0015781 |  | 0.00041585 |  | 0.00054376 |  | 0.00087997 |  | 0.13909 |  | 0.057794 |  | 0.00063173 |  | 0.00019189 |  | 0.0002165 |  | 4.9785e-05 |  | 7.3141e-05 |  | 0.00074868 |  | 4.0683e-06 |  | 0.0002959 |  | 0.14046
| 0.00033115 |  | 0.0015776 |  | 0.00033678 |  | 0.00052748 |  | 0.00085142 |  | 0.13558 |  | 0.05934 |  | 0.00060194 |  | 0.00019191 |  | 0.00017828 |  | 4.979e-05 |  | 1.2163e-05 |  | 0.00076015 |  | 4.0688e-06 |  | 0.00031057 |  | 0.13659
| 0.00037505 |  | 0.0015714 |  | 0.00031138 |  | 0.00052981 |  | 0.0008174 |  | 0.13208 |  | 0.06077 |  | 0.0006426 |  | 0.0001609 |  | -0.00010731 |  | 4.9766e-05 |  | 7.7399e-06 |  | 0.0007691 |  | 2.4412e-06 |  | 0.00032276 |  | 0.13315
| 0.00032764 |  | 0.0016638 |  | 0.00030144 |  | 0.00049264 |  | 0.00084794 |  | 0.12886 |  | 0.062318 |  | 0.00077928 |  | 0.00016091 |  | -0.00016432 |  | 4.9773e-05 |  | 0.00012323 |  | 0.00068292 |  | 2.4415e-06 |  | 0.00032926 |  | 0.12958
| 0.00029862 |  | 0.0015595 |  | 0.00037502 |  | 0.00046555 |  | 0.0008164 |  | 0.12474 |  | 0.063967 |  | 0.00071175 |  | 8.1765e-05 |  | -0.00015461 |  | 3.7571e-05 |  | 7.3472e-05 |  | 0.00066182 |  | 5.6957e-06 |  | 0.00032522 |  | 0.12538
| 0.00032435 |  | 0.0014524 |  | 0.00040855 |  | 0.00050737 |  | 0.00077877 |  | 0.1203 |  | 0.065469 |  | 0.00063736 |  | 8.177e-05 |  | -1.0999e-05 |  | 3.7576e-05 |  | 2.1865e-05 |  | 0.00069195 |  | 5.6957e-06 |  | 0.00031874 |  | 0.12186
| 0.00034814 |  | 0.0014858 |  | 0.00042846 |  | 0.00049176 |  | 0.00076545 |  | 0.11707 |  | 0.066978 |  | 0.00066063 |  | 0.0001041 |  | 0.00013029 |  | 3.8379e-05 |  | 5.2834e-05 |  | 0.00067569 |  | 5.696e-06 |  | 0.00030979 |  | 0.11861
| 0.00037124 |  | 0.0014508 |  | 0.00042969 |  | 0.00048684 |  | 0.00077362 |  | 0.11464 |  | 0.068602 |  | 0.00071624 |  | 0.00010411 |  | 0.00025224 |  | 3.8379e-05 |  | -1.6592e-05 |  | 0.00059197 |  | 5.6964e-06 |  | 0.00030249 |  | 0.11587
| 0.00034658 |  | 0.0014568 |  | 0.00033387 |  | 0.00047893 |  | 0.00071291 |  | 0.11199 |  | 0.070577 |  | 0.00074579 |  | 0.00015773 |  | 0.00017802 |  | 3.3967e-05 |  | -0.00010644 |  | 0.00059685 |  | 4.0696e-06 |  | 0.00030412 |  | 0.113
| 0.00036136 |  | 0.0014922 |  | 0.00028654 |  | 0.00043019 |  | 0.00066656 |  | 0.10871 |  | 0.072552 |  | 0.00077309 |  | 0.00015774 |  | 7.0141e-05 |  | 3.3971e-05 |  | -8.5437e-05 |  | 0.0006408 |  | 4.0696e-06 |  | 0.00030739 |  | 0.10905
| 0.00039919 |  | 0.001493 |  | 0.00017913 |  | 0.00040259 |  | 0.0007126 |  | 0.10569 |  | 0.074345 |  | 0.00079348 |  | 7.0922e-05 |  | -7.8005e-05 |  | 4.9835e-05 |  | 1.3275e-05 |  | 0.00065463 |  | 2.4419e-06 |  | 0.00030739 |  | 0.10555
| 0.00029161 |  | 0.0015318 |  | 0.00016054 |  | 0.00037119 |  | 0.00073725 |  | 0.10359 |  | 0.07594 |  | 0.00080311 |  | 7.0926e-05 |  | 2.1416e-05 |  | 4.9842e-05 |  | 6.2455e-05 |  | 0.00068155 |  | 2.4421e-06 |  | 0.00029767 |  | 0.10297
| 0.0002971 |  | 0.0015157 |  | 0.00032722 |  | 0.00038197 |  | 0.00072963 |  | 0.10131 |  | 0.07762 |  | 0.00078294 |  | 0.00014188 |  | 0.0001243 |  | 2.5648e-05 |  | -5.5476e-06 |  | 0.00066849 |  | 7.3251e-06 |  | 0.00029358 |  | 0.10097
| 0.00042203 |  | 0.0014936 |  | 0.00035701 |  | 0.00038737 |  | 0.00071375 |  | 0.09884 |  | 0.079312 |  | 0.00079031 |  | 0.00014189 |  | -3.197e-05 |  | 2.5648e-05 |  | -0.0001001 |  | 0.00069785 |  | 7.3256e-06 |  | 0.00030175 |  | 0.098427
| 0.00043165 |  | 0.0015121 |  | 0.00021386 |  | 0.00036538 |  | 0.00067247 |  | 0.096459 |  | 0.081124 |  | 0.00087002 |  | 0.00014314 |  | -8.7594e-05 |  | 4.5844e-05 |  | -5.4221e-05 |  | 0.00076694 |  | 2.4422e-06 |  | 0.00031149 |  | 0.095824
| 0.00037709 |  | 0.0014735 |  | 0.00030589 |  | 0.00038236 |  | 0.00064104 |  | 0.093847 |  | 0.083093 |  | 0.00088013 |  | 0.00014315 |  | -6.7871e-05 |  | 4.5844e-05 |  | 4.4266e-06 |  | 0.00085 |  | 2.4424e-06 |  | 0.00031723 |  | 0.09337
| 0.00038038 |  | 0.0014137 |  | 0.00046906 |  | 0.00037683 |  | 0.00067282 |  | 0.090942 |  | 0.084503 |  | 0.00084657 |  | 8.8288e-05 |  | -7.4043e-06 |  | 3.1083e-05 |  | -4.5487e-05 |  | 0.00087278 |  | 5.6981e-06 |  | 0.00030747 |  | 0.090366
| 0.00037413 |  | 0.0014261 |  | 0.00053502 |  | 0.00036692 |  | 0.00068847 |  | 0.088317 |  | 0.086414 |  | 0.00087102 |  | 8.8293e-05 |  | 7.9742e-05 |  | 3.1089e-05 |  | -2.505e-06 |  | 0.00078661 |  | 5.6981e-06 |  | 0.00030098 |  | 0.088356
| 0.00029877 |  | 0.0013751 |  | 0.00042245 |  | 0.00035237 |  | 0.00064997 |  | 0.085884 |  | 0.088578 |  | 0.0009203 |  | 0.00011002 |  | 0.00022902 |  | 3.0988e-05 |  | -6.1805e-05 |  | 0.00070201 |  | 7.3265e-06 |  | 0.00030423 |  | 0.086536
| 0.00032674 |  | 0.001357 |  | 0.00020773 |  | 0.0003501 |  | 0.00068067 |  | 0.08407 |  | 0.090238 |  | 0.00090045 |  | 0.00011002 |  | 0.00021657 |  | 3.0992e-05 |  | -5.92e-05 |  | 0.00070607 |  | 7.3269e-06 |  | 0.00031318 |  | 0.084097
| 0.00036373 |  | 0.001319 |  | 0.00013208 |  | 0.0003792 |  | 0.00070333 |  | 0.08239 |  | 0.092061 |  | 0.00090898 |  | 3.0674e-05 |  | 4.9945e-05 |  | 5.2116e-05 |  | -4.4798e-05 |  | 0.00070047 |  | 2.4428e-06 |  | 0.00031566 |  | 0.082121
| 0.00032098 |  | 0.0013601 |  | 0.00034201 |  | 0.00039529 |  | 0.00068635 |  | 0.080628 |  | 0.094481 |  | 0.0010524 |  | 3.0676e-05 |  | 8.6648e-05 |  | 5.2118e-05 |  | -0.00011476 |  | 0.00062481 |  | 2.4428e-06 |  | 0.00030752 |  | 0.08026
| 0.00041416 |  | 0.0014964 |  | 0.00035513 |  | 0.00040371 |  | 0.00068504 |  | 0.079271 |  | 0.096507 |  | 0.0010817 |  | 2.7607e-05 |  | 2.7203e-05 |  | 6.4032e-05 |  | 4.65e-05 |  | 0.00064759 |  | 5.6988e-06 |  | 0.0003002 |  | 0.079128
| 0.00050002 |  | 0.0015182 |  | 0.00023766 |  | 0.00036794 |  | 0.00067528 |  | 0.077845 |  | 0.098524 |  | 0.0010855 |  | 2.7609e-05 |  | 2.6559e-05 |  | 6.404e-05 |  | 0.0001135 |  | 0.00074933 |  | 5.6995e-06 |  | 0.0002994 |  | 0.077668
| 0.0004478 |  | 0.0015443 |  | 0.00044485 |  | 0.00034052 |  | 0.00067938 |  | 0.075945 |  | 0.10041 |  | 0.0011698 |  | 9.4469e-05 |  | 0.00022935 |  | 5.5825e-05 |  | -2.6372e-05 |  | 0.00083074 |  | 5.6992e-06 |  | 0.00030431 |  | 0.075677
| 0.00037036 |  | 0.0015491 |  | 0.00047996 |  | 0.00035307 |  | 0.00068374 |  | 0.073716 |  | 0.10215 |  | 0.0012257 |  | 9.4475e-05 |  | 0.00029166 |  | 5.5822e-05 |  | -3.0147e-05 |  | 0.00087549 |  | 5.6999e-06 |  | 0.00030512 |  | 0.074306
| 0.00044846 |  | 0.0015085 |  | 0.00033115 |  | 0.00031868 |  | 0.00065943 |  | 0.072021 |  | 0.10465 |  | 0.001255 |  | 7.4834e-05 |  | 0.00014233 |  | 3.7686e-05 |  | -3.1852e-05 |  | 0.00084869 |  | 2.4431e-06 |  | 0.00030514 |  | 0.072583
| 0.00047237 |  | 0.0014707 |  | 0.0002352 |  | 0.00028058 |  | 0.00063899 |  | 0.070758 |  | 0.1068 |  | 0.0012133 |  | 7.4838e-05 |  | -3.1369e-05 |  | 3.7688e-05 |  | -0.00011503 |  | 0.00093581 |  | 2.4434e-06 |  | 0.00030272 |  | 0.071093
| 0.00037378 |  | 0.0014305 |  | 0.00022599 |  | 0.00027336 |  | 0.00068329 |  | 0.069177 |  | 0.10909 |  | 0.0011994 |  | 0.00012726 |  | 2.9904e-05 |  | 4.3529e-05 |  | -0.00011228 |  | 0.00095691 |  | 5.7002e-06 |  | 0.00030758 |  | 0.070373
| 0.00037775 |  | 0.0014685 |  | 0.00034051 |  | 0.00028076 |  | 0.00067061 |  | 0.068028 |  | 0.11127 |  | 0.0013198 |  | 0.00012727 |  | -3.127e-05 |  | 4.3531e-05 |  | -5.801e-05 |  | 0.0008195 |  | 5.7002e-06 |  | 0.00031738 |  | 0.069417
| 0.00042075 |  | 0.0014739 |  | 0.00044521 |  | 0.00027681 |  | 0.00063201 |  | 0.067336 |  | 0.11318 |  | 0.0013572 |  | 4.4535e-05 |  | 0.00013581 |  | 5.0431e-05 |  | -2.6008e-05 |  | 0.0008374 |  | 8.9586e-06 |  | 0.0003182 |  | 0.068173
| 0.00047405 |  | 0.0014594 |  | 0.00050229 |  | 0.00028767 |  | 0.00062434 |  | 0.066183 |  | 0.11565 |  | 0.0013632 |  | 4.4537e-05 |  | 0.00029377 |  | 5.044e-05 |  | 3.3895e-06 |  | 0.00081141 |  | 8.9592e-06 |  | 0.00031333 |  | 0.067002
| 0.00031464 |  | 0.0014917 |  | 0.00043864 |  | 0.00031484 |  | 0.00059961 |  | 0.065127 |  | 0.11822 |  | 0.0014157 |  | 0 |  | 0.0003136 |  | 4.8578e-05 |  | 5.9315e-05 |  | 0.00085943 |  | 7.3301e-06 |  | 0.00030764 |  | 0.066379
| 0.00027891 |  | 0.0013386 |  | 0.00034641 |  | 0.00032477 |  | 0.00066298 |  | 0.064526 |  | 0.12016 |  | 0.001493 |  | 0 |  | 0.00022671 |  | 4.8587e-05 |  | 8.8628e-06 |  | 0.00088227 |  | 7.3301e-06 |  | 0.0003101 |  | 0.065779
| 0.00036939 |  | 0.001345 |  | 0.00033933 |  | 0.00028379 |  | 0.00071258 |  | 0.063635 |  | 0.12257 |  | 0.0015484 |  | 7.3881e-05 |  | 8.1631e-05 |  | 4.2034e-05 |  | 2.216e-06 |  | 0.00074635 |  | 5.7013e-06 |  | 0.00031172 |  | 0.064528
| 0.00035139 |  | 0.0014938 |  | 0.00037081 |  | 0.00030529 |  | 0.0006754 |  | 0.062221 |  | 0.12539 |  | 0.0015752 |  | 7.3885e-05 |  | 0.00013596 |  | 4.2041e-05 |  | 1.4404e-05 |  | 0.00084569 |  | 5.7016e-06 |  | 0.00030605 |  | 0.063402
| 0.0003891 |  | 0.0014413 |  | 0.00033213 |  | 0.0002887 |  | 0.00064485 |  | 0.060473 |  | 0.12794 |  | 0.0016205 |  | 5.4935e-05 |  | 0.00027365 |  | 4.8316e-05 |  | -4.1062e-05 |  | 0.000779 |  | 5.7016e-06 |  | 0.00030606 |  | 0.062771
| 0.00042774 |  | 0.0014068 |  | 0.00029391 |  | 0.00023737 |  | 0.0006369 |  | 0.058901 |  | 0.13006 |  | 0.0016075 |  | 5.4938e-05 |  | 0.00030274 |  | 4.8325e-05 |  | 4.0561e-05 |  | 0.00071469 |  | 5.702e-06 |  | 0.00030932 |  | 0.062234
| 0.00040783 |  | 0.0014349 |  | 0.00036825 |  | 0.00028094 |  | 0.00060445 |  | 0.057501 |  | 0.13179 |  | 0.0016374 |  | 7.3235e-05 |  | -8.1019e-05 |  | 5.8903e-05 |  | 0.00014702 |  | 0.00089627 |  | 5.702e-06 |  | 0.00031422 |  | 0.060668
| 0.00035766 |  | 0.0014262 |  | 0.0004203 |  | 0.00027484 |  | 0.00056206 |  | 0.05624 |  | 0.13394 |  | 0.0016867 |  | 7.3239e-05 |  | 0.00015349 |  | 5.8901e-05 |  | 0.00011769 |  | 0.00091743 |  | 5.7023e-06 |  | 0.00032155 |  | 0.05994
| 0.00041917 |  | 0.0014377 |  | 0.00044088 |  | 0.00024669 |  | 0.0005803 |  | 0.055408 |  | 0.1366 |  | 0.0017722 |  | 5.7469e-05 |  | 0.00045275 |  | 3.7954e-05 |  | 7.4469e-05 |  | 0.00097041 |  | 4.0738e-06 |  | 0.00033215 |  | 0.059845
| 0.00039974 |  | 0.0014331 |  | 0.00047263 |  | 0.00026641 |  | 0.00061834 |  | 0.054528 |  | 0.13968 |  | 0.0018471 |  | 5.7473e-05 |  | 0.0003572 |  | 3.7954e-05 |  | 0.0001363 |  | 0.0009493 |  | 4.0741e-06 |  | 0.00033706 |  | 0.05913
| 0.00033419 |  | 0.0013975 |  | 0.0004289 |  | 0.00026531 |  | 0.00060008 |  | 0.053745 |  | 0.1419 |  | 0.0018731 |  | 5.5097e-05 |  | 0.00038026 |  | 4.9071e-05 |  | 6.0544e-05 |  | 0.00082229 |  | 5.703e-06 |  | 0.00032566 |  | 0.05791
| 0.00041213 |  | 0.0014274 |  | 0.00031581 |  | 0.00022835 |  | 0.00060923 |  | 0.053052 |  | 0.14338 |  | 0.0019928 |  | 5.5101e-05 |  | 0.00040112 |  | 4.9068e-05 |  | -1.3404e-05 |  | 0.00088824 |  | 5.703e-06 |  | 0.00031345 |  | 0.056709
| 0.00044033 |  | 0.0014403 |  | 0.0002407 |  | 0.00022811 |  | 0.000611 |  | 0.051832 |  | 0.14533 |  | 0.0020445 |  | 0.00014298 |  | 0.00025409 |  | 5.0899e-05 |  | 5.9039e-05 |  | 0.00097948 |  | 2.4446e-06 |  | 0.00031347 |  | 0.056139
| 0.00049253 |  | 0.0013953 |  | 0.00036107 |  | 0.00024579 |  | 0.00059128 |  | 0.050218 |  | 0.14772 |  | 0.0020508 |  | 0.00014299 |  | 8.3846e-05 |  | 5.0899e-05 |  | 0.00013012 |  | 0.0010577 |  | 2.4448e-06 |  | 0.0003257 |  | 0.055439
| 0.00051111 |  | 0.0013598 |  | 0.00049948 |  | 0.00020092 |  | 0.00054954 |  | 0.048713 |  | 0.15005 |  | 0.0020973 |  | 7.3347e-05 |  | 0.0001306 |  | 5.2578e-05 |  | 1.2651e-05 |  | 0.0011066 |  | 5.7037e-06 |  | 0.00033223 |  | 0.05474
| 0.00050661 |  | 0.0013363 |  | 0.00032004 |  | 0.0001536 |  | 0.00054299 |  | 0.047012 |  | 0.15233 |  | 0.0021143 |  | 7.3352e-05 |  | -4.5666e-05 |  | 5.2585e-05 |  | -1.087e-05 |  | 0.00099339 |  | 5.7037e-06 |  | 0.00033221 |  | 0.053561
| 0.00046717 |  | 0.0013069 |  | 0.00018595 |  | 0.00018783 |  | 0.00054432 |  | 0.045438 |  | 0.15501 |  | 0.0021379 |  | 5.1441e-05 |  | 0.00024373 |  | 7.516e-05 |  | 3.234e-05 |  | 0.000965 |  | 2.4451e-06 |  | 0.00033958 |  | 0.052615
| 0.00048452 |  | 0.0013258 |  | 0.00047423 |  | 0.00026435 |  | 0.00068241 |  | 0.044488 |  | 0.15846 |  | 0.0023362 |  | 8.3044e-05 |  | 0.00078608 |  | 0.00013088 |  | 0.00013043 |  | 0.0010888 |  | 2.4451e-06 |  | 0.00033551 |  | 0.051813
| 0.00036754 |  | 0.0013797 |  | 0.00038693 |  | 0.00021199 |  | 0.00054816 |  | 0.043268 |  | 0.16171 |  | 0.0024047 |  | 3.1602e-05 |  | 0.00028655 |  | 5.5718e-05 |  | -6.1448e-05 |  | 0.0010001 |  | 8.1507e-07 |  | 0.00033553 |  | 0.050278
| 0.00038382 |  | 0.0014224 |  | 0.00045697 |  | 0.00022153 |  | 0.00058699 |  | 0.042618 |  | 0.164 |  | 0.0025393 |  | 5.6402e-05 |  | 9.415e-05 |  | 3.9587e-05 |  | 1.1092e-06 |  | 0.00099845 |  | 1.3584e-06 |  | 0.00032332 |  | 0.049182
| 0.0004485 |  | 0.0013869 |  | 0.00045897 |  | 0.00020799 |  | 0.00055138 |  | 0.04191 |  | 0.16612 |  | 0.0025719 |  | 5.6405e-05 |  | 0.00021109 |  | 3.9587e-05 |  | 3.7547e-05 |  | 0.0010099 |  | 2.9888e-06 |  | 0.00032087 |  | 0.048294
| 0.00040815 |  | 0.0013833 |  | 0.0003977 |  | 0.00020284 |  | 0.00055923 |  | 0.041073 |  | 0.16829 |  | 0.0026622 |  | 4.6121e-05 |  | 0.00012087 |  | 7.2369e-05 |  | 7.0826e-05 |  | 0.0012087 |  | 2.4454e-06 |  | 0.0003201 |  | 0.047468
| 0.00041808 |  | 0.0013476 |  | 0.0003702 |  | 0.00020348 |  | 0.00057451 |  | 0.04007 |  | 0.17044 |  | 0.0027656 |  | 4.6124e-05 |  | -0.00010965 |  | 7.2379e-05 |  | 3.6609e-05 |  | 0.0013244 |  | 2.4455e-06 |  | 0.00031766 |  | 0.046692
| 0.00044227 |  | 0.0013442 |  | 0.0003588 |  | 0.00019439 |  | 0.00055847 |  | 0.039097 |  | 0.17299 |  | 0.0028609 |  | 3.1533e-05 |  | -2.9585e-05 |  | 5.4337e-05 |  | 3.661e-05 |  | 0.0011053 |  | 2.4455e-06 |  | 0.0003144 |  | 0.045918
| 0.00027327 |  | 0.001383 |  | 0.00039401 |  | 0.00015709 |  | 0.0005174 |  | 0.038192 |  | 0.17518 |  | 0.0029001 |  | 3.1535e-05 |  | 3.5802e-05 |  | 5.4329e-05 |  | 5.8376e-05 |  | 0.00097094 |  | 8.1522e-07 |  | 0.00031279 |  | 0.045028
| 0.00025974 |  | 0.0013686 |  | 0.00036333 |  | 0.00015996 |  | 0.00051597 |  | 0.037002 |  | 0.17648 |  | 0.0029332 |  | 3.4939e-06 |  | 7.5922e-05 |  | 3.8635e-05 |  | 3.7297e-05 |  | 0.0010899 |  | 8.1527e-07 |  | 0.00031362 |  | 0.0437
| 0.00045584 |  | 0.0013867 |  | 0.00036266 |  | 0.00017686 |  | 0.0005571 |  | 0.03608 |  | 0.17804 |  | 0.0030048 |  | 3.4942e-06 |  | 0.00023942 |  | 3.8631e-05 |  | 4.8203e-05 |  | 0.001169 |  | 2.4458e-06 |  | 0.00031688 |  | 0.042787
| 0.00052552 |  | 0.0014115 |  | 0.00042149 |  | 0.00016234 |  | 0.00055639 |  | 0.035347 |  | 0.1807 |  | 0.0031176 |  | 8.6017e-05 |  | 0.00032105 |  | 6.1016e-05 |  | -4.8124e-05 |  | 0.0012366 |  | 2.9893e-06 |  | 0.00032016 |  | 0.042322
| 0.00050206 |  | 0.0014286 |  | 0.0004485 |  | 0.00016223 |  | 0.00054922 |  | 0.034453 |  | 0.18224 |  | 0.0032816 |  | 8.6022e-05 |  | 0.00012685 |  | 6.1024e-05 |  | 3.8715e-06 |  | 0.0012709 |  | 2.9895e-06 |  | 0.00032342 |  | 0.041192
| 0.00049016 |  | 0.0014278 |  | 0.00040423 |  | 0.00020697 |  | 0.00054839 |  | 0.033431 |  | 0.18315 |  | 0.0033548 |  | 2.8795e-05 |  | 0.00023263 |  | 5.7953e-05 |  | 5.8852e-05 |  | 0.0012066 |  | 2.9897e-06 |  | 0.00032588 |  | 0.040187
| 0.00050605 |  | 0.0013584 |  | 0.00027148 |  | 0.0002271 |  | 0.00054477 |  | 0.032381 |  | 0.1844 |  | 0.0033843 |  | 2.8797e-05 |  | 0.00029847 |  | 5.7953e-05 |  | -3.8033e-05 |  | 0.001222 |  | 1.3589e-06 |  | 0.00032018 |  | 0.039446
| 0.00048196 |  | 0.0013659 |  | 0.00026597 |  | 0.00018856 |  | 0.00054095 |  | 0.0317 |  | 0.18536 |  | 0.0034517 |  | 6.3828e-05 |  | 0.00022957 |  | 5.2673e-05 |  | -9.6928e-05 |  | 0.0014535 |  | 1.3589e-06 |  | 0.00030798 |  | 0.038366
| 0.00044733 |  | 0.0013883 |  | 0.00040439 |  | 0.00017227 |  | 0.00055168 |  | 0.031074 |  | 0.18656 |  | 0.0035439 |  | 6.3832e-05 |  | 0.00016862 |  | 5.2675e-05 |  | -9.5827e-05 |  | 0.001412 |  | 1.3591e-06 |  | 0.00030555 |  | 0.037467
| 0.00049906 |  | 0.0013857 |  | 0.0003384 |  | 0.00014274 |  | 0.00055338 |  | 0.030332 |  | 0.18787 |  | 0.0036786 |  | 8.0989e-05 |  | 0.00016919 |  | 4.317e-05 |  | 1.9982e-05 |  | 0.0012988 |  | 8.1542e-07 |  | 0.00031288 |  | 0.036706
| 0.00050942 |  | 0.001414 |  | 0.00026775 |  | 0.0001566 |  | 0.00054419 |  | 0.029586 |  | 0.19005 |  | 0.0037994 |  | 8.0994e-05 |  | 0.00032214 |  | 4.317e-05 |  | 3.1084e-05 |  | 0.0014252 |  | 8.1552e-07 |  | 0.00032757 |  | 0.035563
| 0.00044279 |  | 0.0013959 |  | 0.00033184 |  | 0.00018772 |  | 0.00055977 |  | 0.028949 |  | 0.19162 |  | 0.0039201 |  | 0.00010959 |  | 0.00022246 |  | 1.9689e-05 |  | -4.2931e-05 |  | 0.0016158 |  | 8.1547e-07 |  | 0.00033816 |  | 0.034773
| 0.00047303 |  | 0.0014039 |  | 0.00031947 |  | 0.00016356 |  | 0.00054953 |  | 0.028384 |  | 0.19254 |  | 0.0040926 |  | 0.00010959 |  | 0.00023095 |  | 1.9689e-05 |  | 6.6232e-05 |  | 0.0016893 |  | 0 |  | 0.00033737 |  | 0.034154
| 0.00047254 |  | 0.0014149 |  | 0.000353 |  | 0.0001542 |  | 0.0005421 |  | 0.027693 |  | 0.19447 |  | 0.0042359 |  | 3.4193e-05 |  | 6.4556e-05 |  | 6.3007e-05 |  | 7.0171e-05 |  | 0.0016681 |  | 5.4371e-07 |  | 0.0003284 |  | 0.033347
| 0.00044162 |  | 0.0012663 |  | 0.00045985 |  | 0.00015434 |  | 0.00054552 |  | 0.027094 |  | 0.19523 |  | 0.0043396 |  | 3.4195e-05 |  | 5.9642e-06 |  | 6.3018e-05 |  | 8.4614e-06 |  | 0.0016747 |  | 1.3593e-06 |  | 0.00032028 |  | 0.032646
| 0.00043428 |  | 0.0012295 |  | 0.00045621 |  | 0.00013925 |  | 0.00052959 |  | 0.026566 |  | 0.19614 |  | 0.0044554 |  | 1.3402e-05 |  | 0.00042191 |  | 4.3285e-05 |  | 9.6036e-07 |  | 0.0016822 |  | 1.3594e-06 |  | 0.000326 |  | 0.031863
| 0.0003543 |  | 0.0013072 |  | 0.00038215 |  | 0.00013543 |  | 0.00053065 |  | 0.025939 |  | 0.19767 |  | 0.0046032 |  | 1.3403e-05 |  | 0.00064399 |  | 4.3291e-05 |  | -2.0376e-05 |  | 0.0015803 |  | 1.3594e-06 |  | 0.00033904 |  | 0.031071
| 0.00034054 |  | 0.0013019 |  | 0.00038691 |  | 0.00012381 |  | 0.00051907 |  | 0.025358 |  | 0.19888 |  | 0.0047301 |  | 6.2799e-06 |  | 0.00028426 |  | 3.8841e-05 |  | -2.1266e-06 |  | 0.0015388 |  | 1.3594e-06 |  | 0.00034395 |  | 0.030202
| 0.00048031 |  | 0.0012774 |  | 0.00038883 |  | 0.00011812 |  | 0.00052585 |  | 0.024937 |  | 0.20019 |  | 0.0048489 |  | 6.2803e-06 |  | 5.0434e-05 |  | 3.8839e-05 |  | -5.6559e-06 |  | 0.0019423 |  | 2.991e-06 |  | 0.00033825 |  | 0.02953
| 0.00044531 |  | 0.0012973 |  | 0.00040407 |  | 0.00014839 |  | 0.00052628 |  | 0.024448 |  | 0.20209 |  | 0.0050947 |  | 0.00012891 |  | 4.915e-05 |  | 5.5181e-05 |  | 2.261e-05 |  | 0.0020369 |  | 2.991e-06 |  | 0.00032686 |  | 0.02916
| 0.00043369 |  | 0.0013567 |  | 0.00037647 |  | 0.00013008 |  | 0.00052226 |  | 0.023849 |  | 0.20301 |  | 0.0052864 |  | 0.00012892 |  | -5.4524e-05 |  | 5.5186e-05 |  | 8.2503e-05 |  | 0.0020826 |  | 1.3596e-06 |  | 0.00031707 |  | 0.02856
| 0.00048865 |  | 0.0013303 |  | 0.00028686 |  | 0.00013248 |  | 0.00049115 |  | 0.023257 |  | 0.20421 |  | 0.0053835 |  | 0.00010791 |  | 4.6004e-05 |  | 5.6132e-05 |  | 5.1516e-05 |  | 0.0019596 |  | 4.6227e-06 |  | 0.00031546 |  | 0.027948
| 0.00042509 |  | 0.0012907 |  | 0.0002738 |  | 0.00016204 |  | 0.00047954 |  | 0.022537 |  | 0.20591 |  | 0.0054695 |  | 0.00010792 |  | 0.00013985 |  | 5.6129e-05 |  | 2.0161e-05 |  | 0.0017501 |  | 4.6227e-06 |  | 0.00031709 |  | 0.027397
| 0.00050153 |  | 0.0012724 |  | 0.00036284 |  | 0.00017248 |  | 0.00050218 |  | 0.02171 |  | 0.20647 |  | 0.005608 |  | 0.00010839 |  | 0.00014817 |  | 5.6145e-05 |  | -9.5461e-06 |  | 0.0020021 |  | 8.1582e-07 |  | 0.00031793 |  | 0.026965
| 0.00051762 |  | 0.0012698 |  | 0.00045929 |  | 0.00015859 |  | 0.00050142 |  | 0.021104 |  | 0.20766 |  | 0.0057938 |  | 0.0001084 |  | 0.00035626 |  | 5.6145e-05 |  | 3.0401e-05 |  | 0.0021514 |  | 2.4476e-06 |  | 0.00032284 |  | 0.026495
| 0.00043356 |  | 0.0012678 |  | 0.00043158 |  | 9.7861e-05 |  | 0.00049068 |  | 0.020489 |  | 0.20865 |  | 0.0059254 |  | 5.1422e-05 |  | 0.00044948 |  | 5.3252e-05 |  | 2.5663e-05 |  | 0.0021139 |  | 2.9915e-06 |  | 0.00033181 |  | 0.025896
| 0.00046132 |  | 0.0012602 |  | 0.00032737 |  | 0.00010687 |  | 0.00048386 |  | 0.019821 |  | 0.20949 |  | 0.0060684 |  | 5.1425e-05 |  | 0.00030257 |  | 5.3261e-05 |  | -5.1861e-05 |  | 0.0021483 |  | 1.3599e-06 |  | 0.00033509 |  | 0.02563
| 0.00045932 |  | 0.0012879 |  | 0.00034132 |  | 0.00012286 |  | 0.00048945 |  | 0.019444 |  | 0.21021 |  | 0.0062657 |  | 6.9446e-05 |  | 8.1305e-05 |  | 6.4281e-05 |  | 1.5812e-05 |  | 0.0021842 |  | 8.1592e-07 |  | 0.00033101 |  | 0.025306
| 0.00039864 |  | 0.0012907 |  | 0.00040933 |  | 0.00013438 |  | 0.00050548 |  | 0.019034 |  | 0.2112 |  | 0.0064892 |  | 6.945e-05 |  | 0.00040867 |  | 6.4284e-05 |  | 1.2368e-05 |  | 0.0019992 |  | 0 |  | 0.0003294 |  | 0.024654
| 0.00050264 |  | 0.0012476 |  | 0.00029766 |  | 0.00015062 |  | 0.00048514 |  | 0.018457 |  | 0.21292 |  | 0.0066447 |  | 0 |  | 0.00025702 |  | 4.7532e-05 |  | -1.5474e-05 |  | 0.0020556 |  | 0 |  | 0.00033431 |  | 0.024207
| 0.00060228 |  | 0.0012292 |  | 0.0002858 |  | 0.00011284 |  | 0.00048721 |  | 0.018066 |  | 0.21397 |  | 0.0067951 |  | 0 |  | -0.00017624 |  | 4.7538e-05 |  | -1.1947e-05 |  | 0.0021967 |  | 8.1602e-07 |  | 0.0003335 |  | 0.023877
| 0.00063626 |  | 0.0012184 |  | 0.00036402 |  | 0.00010273 |  | 0.00051453 |  | 0.017594 |  | 0.21476 |  | 0.0069493 |  | 8.1964e-05 |  | 0.00023949 |  | 5.8514e-05 |  | -2.5615e-05 |  | 0.0021804 |  | 1.36e-06 |  | 0.00032534 |  | 0.023455
| 0.00050929 |  | 0.0012045 |  | 0.00027709 |  | 0.00013849 |  | 0.0004789 |  | 0.017026 |  | 0.21486 |  | 0.0070728 |  | 8.1969e-05 |  | 0.00036801 |  | 5.8517e-05 |  | 1.1116e-05 |  | 0.0022058 |  | 1.3601e-06 |  | 0.00031639 |  | 0.022938
| 0.00035216 |  | 0.0012139 |  | 0.00024401 |  | 0.00012176 |  | 0.00043424 |  | 0.016469 |  | 0.21558 |  | 0.007248 |  | 6.626e-05 |  | 1.8058e-05 |  | 6.8177e-05 |  | -2.0216e-05 |  | 0.0022622 |  | 8.1607e-07 |  | 0.0003156 |  | 0.022808
| 0.00041814 |  | 0.0011585 |  | 0.0003029 |  | 0.00011533 |  | 0.00046486 |  | 0.016038 |  | 0.21672 |  | 0.0074134 |  | 6.6264e-05 |  | -0.00011508 |  | 6.8186e-05 |  | -2.5862e-05 |  | 0.0021391 |  | 8.1612e-07 |  | 0.00032131 |  | 0.022786
| 0.00048339 |  | 0.0011394 |  | 0.00025364 |  | 0.00012053 |  | 0.00048628 |  | 0.015734 |  | 0.21694 |  | 0.0075773 |  | 8.9505e-05 |  | 7.9535e-05 |  | 5.2227e-05 |  | 3.6236e-06 |  | 0.0021147 |  | 8.1617e-07 |  | 0.00033274 |  | 0.022576
| 0.00053323 |  | 0.0012371 |  | 0.00023407 |  | 0.00012847 |  | 0.00047657 |  | 0.015415 |  | 0.21745 |  | 0.0078457 |  | 8.951e-05 |  | -3.7669e-05 |  | 5.2225e-05 |  | 8.9549e-06 |  | 0.0024491 |  | 8.1617e-07 |  | 0.00034579 |  | 0.022181
| 0.00052148 |  | 0.0012464 |  | 0.00033249 |  | 0.00015615 |  | 0.0004737 |  | 0.015081 |  | 0.21715 |  | 0.0080933 |  | 6.7946e-05 |  | -2.1835e-05 |  | 5.7944e-05 |  | 3.1627e-05 |  | 0.0024492 |  | 8.1617e-07 |  | 0.00034418 |  | 0.02172
| 0.00051721 |  | 0.0012289 |  | 0.00035128 |  | 0.00013545 |  | 0.00048174 |  | 0.014758 |  | 0.21711 |  | 0.0083247 |  | 6.795e-05 |  | 0.00017721 |  | 5.7944e-05 |  | 2.9414e-05 |  | 0.0024208 |  | 8.1627e-07 |  | 0.00033197 |  | 0.021506
| 0.00062385 |  | 0.0012415 |  | 0.00034917 |  | 0.00012671 |  | 0.00048863 |  | 0.014548 |  | 0.21779 |  | 0.008552 |  | 9.2577e-05 |  | -7.9338e-05 |  | 4.9598e-05 |  | 5.0129e-05 |  | 0.0024682 |  | 1.3604e-06 |  | 0.000323 |  | 0.021259
| 0.00054089 |  | 0.0012433 |  | 0.00038805 |  | 0.00014602 |  | 0.00047626 |  | 0.014294 |  | 0.2173 |  | 0.0087759 |  | 9.2582e-05 |  | -0.00032045 |  | 4.9598e-05 |  | 6.3467e-05 |  | 0.0024592 |  | 2.993e-06 |  | 0.00032789 |  | 0.02114
| 0.0004666 |  | 0.001263 |  | 0.00043865 |  | 0.00011924 |  | 0.000491 |  | 0.013976 |  | 0.21656 |  | 0.0090994 |  | 7.4474e-05 |  | -2.0277e-07 |  | 4.791e-05 |  | 0.00013354 |  | 0.0024292 |  | 2.449e-06 |  | 0.00033607 |  | 0.020962
| 0.00051692 |  | 0.0012765 |  | 0.00033982 |  | 0.00010539 |  | 0.0005217 |  | 0.013712 |  | 0.21716 |  | 0.0093951 |  | 7.4478e-05 |  | 0.00029303 |  | 4.7916e-05 |  | 9.462e-05 |  | 0.0024326 |  | 2.449e-06 |  | 0.00034261 |  | 0.020895
| 0.00044769 |  | 0.0012499 |  | 0.00032425 |  | 0.00010295 |  | 0.00051667 |  | 0.013425 |  | 0.21738 |  | 0.0095899 |  | 0.00012005 |  | 0.00020717 |  | 4.8627e-05 |  | -3.4901e-05 |  | 0.0024587 |  | 2.4491e-06 |  | 0.00034098 |  | 0.020686
| 0.00044307 |  | 0.0012096 |  | 0.00046792 |  | 8.9342e-05 |  | 0.00049751 |  | 0.012999 |  | 0.21652 |  | 0.0097675 |  | 0.00012005 |  | 0.00030161 |  | 4.8633e-05 |  | 1.3297e-05 |  | 0.0024988 |  | 8.1637e-07 |  | 0.00033285 |  | 0.020063
| 0.00046051 |  | 0.0012014 |  | 0.00041496 |  | 0.00010221 |  | 0.0004894 |  | 0.012537 |  | 0.21558 |  | 0.0099556 |  | 7.644e-05 |  | 0.00030754 |  | 5.2487e-05 |  | 2.1255e-05 |  | 0.0024947 |  | 8.1642e-07 |  | 0.00032306 |  | 0.01992
| 0.0004764 |  | 0.001172 |  | 0.0002495 |  | 0.00011117 |  | 0.00049105 |  | 0.012248 |  | 0.21432 |  | 0.010206 |  | 7.6444e-05 |  | 0.00019638 |  | 5.2495e-05 |  | -4.0374e-05 |  | 0.0025275 |  | 2.4493e-06 |  | 0.00032308 |  | 0.019864
| 0.00050033 |  | 0.0011819 |  | 0.0003413 |  | 0.0001312 |  | 0.00048928 |  | 0.012001 |  | 0.21321 |  | 0.010518 |  | 9.2351e-05 |  | 9.1948e-05 |  | 4.5974e-05 |  | -3.9448e-05 |  | 0.0025203 |  | 2.4494e-06 |  | 0.0003337 |  | 0.019681
| 0.00053377 |  | 0.0012213 |  | 0.00044694 |  | 0.00011252 |  | 0.00047567 |  | 0.011722 |  | 0.21262 |  | 0.010809 |  | 9.2356e-05 |  | 0.00019515 |  | 4.5976e-05 |  | -3.1543e-05 |  | 0.0024689 |  | 2.4496e-06 |  | 0.0003386 |  | 0.019715
| 0.00058385 |  | 0.0012181 |  | 0.00035931 |  | 0.00010508 |  | 0.00048319 |  | 0.011551 |  | 0.21164 |  | 0.011082 |  | 4.1554e-05 |  | 7.6029e-05 |  | 6.1426e-05 |  | -2.4523e-05 |  | 0.0024273 |  | 2.4494e-06 |  | 0.00033452 |  | 0.019503
| 0.00051735 |  | 0.0012127 |  | 0.00032673 |  | 0.00013285 |  | 0.00047624 |  | 0.011397 |  | 0.21048 |  | 0.011361 |  | 4.1556e-05 |  | -0.00017321 |  | 6.1426e-05 |  | -8.0741e-07 |  | 0.0024904 |  | 8.1657e-07 |  | 0.0003313 |  | 0.019282
| 0.00048211 |  | 0.0011834 |  | 0.00050678 |  | 0.00013519 |  | 0.00048094 |  | 0.011152 |  | 0.20942 |  | 0.011718 |  | 3.9407e-05 |  | 0.00016662 |  | 6.7454e-05 |  | 8.3981e-06 |  | 0.0025156 |  | 8.1657e-07 |  | 0.00033046 |  | 0.019346
| 0.00046108 |  | 0.0012238 |  | 0.00050456 |  | 0.00013015 |  | 0.00051224 |  | 0.010971 |  | 0.20753 |  | 0.012177 |  | 3.941e-05 |  | 0.00036035 |  | 6.7454e-05 |  | 7.7048e-05 |  | 0.0025232 |  | 2.4497e-06 |  | 0.00033213 |  | 0.019023
| 0.00042083 |  | 0.0012384 |  | 0.00034358 |  | 0.00012432 |  | 0.00052455 |  | 0.010847 |  | 0.20553 |  | 0.012628 |  | 9.478e-05 |  | 0.00011548 |  | 6.9023e-05 |  | 7.6723e-05 |  | 0.002528 |  | 2.9943e-06 |  | 0.00033211 |  | 0.01893
| 0.00048257 |  | 0.0012026 |  | 0.00031427 |  | 0.00010491 |  | 0.00049265 |  | 0.010592 |  | 0.20475 |  | 0.012919 |  | 9.4786e-05 |  | -0.00015509 |  | 6.902e-05 |  | 8.0017e-05 |  | 0.0025087 |  | 2.9944e-06 |  | 0.00033052 |  | 0.019107
| 0.00051796 |  | 0.0012306 |  | 0.00024457 |  | 9.571e-05 |  | 0.00047814 |  | 0.010341 |  | 0.20366 |  | 0.013178 |  | 9.2369e-05 |  | 0.00024678 |  | 6.6744e-05 |  | 3.6604e-05 |  | 0.0025128 |  | 2.45e-06 |  | 0.00032889 |  | 0.018841
| 0.00050035 |  | 0.001191 |  | 0.000292 |  | 0.00010544 |  | 0.00047773 |  | 0.010095 |  | 0.20164 |  | 0.013395 |  | 9.2375e-05 |  | 0.00046346 |  | 6.6753e-05 |  | 3.3569e-05 |  | 0.0024964 |  | 8.1667e-07 |  | 0.00033297 |  | 0.01858
| 0.00045496 |  | 0.0011549 |  | 0.00032044 |  | 9.5497e-05 |  | 0.00048112 |  | 0.0097773 |  | 0.20044 |  | 0.013568 |  | 4.8668e-05 |  | 0.00030453 |  | 6.745e-05 |  | 8.8172e-05 |  | 0.002446 |  | 8.1677e-07 |  | 0.00034442 |  | 0.018405
| 0.00040499 |  | 0.0011724 |  | 0.00034204 |  | 8.514e-05 |  | 0.00046678 |  | 0.0094724 |  | 0.19911 |  | 0.013855 |  | 4.8671e-05 |  | 0.00023962 |  | 6.7456e-05 |  | 4.8992e-05 |  | 0.0024592 |  | 8.1672e-07 |  | 0.00034852 |  | 0.018257
| 0.00045989 |  | 0.0011623 |  | 0.00041321 |  | 7.8841e-05 |  | 0.00044999 |  | 0.0091698 |  | 0.19691 |  | 0.014119 |  | 0.00011081 |  | 8.1892e-05 |  | 6.8535e-05 |  | 1.2845e-05 |  | 0.0024062 |  | 8.1677e-07 |  | 0.0003477 |  | 0.018218
| 0.00039158 |  | 0.0010976 |  | 0.00044915 |  | 7.4811e-05 |  | 0.00046206 |  | 0.008925 |  | 0.19512 |  | 0.014419 |  | 0.00011082 |  | 0.00012053 |  | 6.8548e-05 |  | -6.8582e-05 |  | 0.0023875 |  | 8.1682e-07 |  | 0.00034038 |  | 0.018182
| 0.00036504 |  | 0.0011326 |  | 0.00042428 |  | 0.00011301 |  | 0.00047581 |  | 0.008794 |  | 0.19425 |  | 0.014903 |  | 0.00019982 |  | 7.8077e-05 |  | 7.134e-05 |  | -3.3632e-05 |  | 0.0023875 |  | 8.1682e-07 |  | 0.00033548 |  | 0.017927
| 0.00041216 |  | 0.0011962 |  | 0.0003385 |  | 0.00011127 |  | 0.00047348 |  | 0.0086873 |  | 0.19269 |  | 0.015401 |  | 0.00019984 |  | 0.00010077 |  | 7.1343e-05 |  | 0.00010048 |  | 0.0023975 |  | 0 |  | 0.00033387 |  | 0.017841
| 0.00040453 |  | 0.0011894 |  | 0.00035575 |  | 7.9138e-05 |  | 0.00048045 |  | 0.0085938 |  | 0.19023 |  | 0.015836 |  | 5.0161e-05 |  | 0.00025143 |  | 5.647e-05 |  | 3.5718e-05 |  | 0.0024179 |  | 0 |  | 0.00033142 |  | 0.017738
| 0.00050616 |  | 0.0012305 |  | 0.0004085 |  | 8.7331e-05 |  | 0.00050982 |  | 0.0084982 |  | 0.18803 |  | 0.016271 |  | 5.0163e-05 |  | 0.00027319 |  | 5.6472e-05 |  | 4.8374e-05 |  | 0.0024082 |  | 8.1692e-07 |  | 0.00033062 |  | 0.017661
| 0.00047748 |  | 0.0012022 |  | 0.00034882 |  | 8.7271e-05 |  | 0.00048159 |  | 0.0082585 |  | 0.18643 |  | 0.016592 |  | 1.8074e-05 |  | 0.00026504 |  | 5.0102e-05 |  | 9.6844e-05 |  | 0.0023993 |  | 2.9954e-06 |  | 0.00033225 |  | 0.017594
| 0.00044078 |  | 0.0011322 |  | 0.00037577 |  | 8.6371e-05 |  | 0.00045155 |  | 0.008019 |  | 0.18393 |  | 0.016913 |  | 1.8075e-05 |  | 0.00014109 |  | 5.0104e-05 |  | 3.2584e-05 |  | 0.0024157 |  | 2.1786e-06 |  | 0.00033881 |  | 0.017658
| 0.0005232 |  | 0.0011538 |  | 0.00036218 |  | 9.264e-05 |  | 0.0004813 |  | 0.0078342 |  | 0.18123 |  | 0.017316 |  | 0.00012214 |  | -2.806e-05 |  | 6.915e-05 |  | -3.5738e-06 |  | 0.0024134 |  | 5.4465e-07 |  | 0.00034699 |  | 0.017735
| 0.00050184 |  | 0.0011916 |  | 0.00037603 |  | 9.6595e-05 |  | 0.00048551 |  | 0.0075914 |  | 0.17896 |  | 0.017645 |  | 0.00012215 |  | -1.6023e-06 |  | 6.9153e-05 |  | -1.3717e-05 |  | 0.0023857 |  | 4.6298e-06 |  | 0.00035352 |  | 0.017348
| 0.0004208 |  | 0.001174 |  | 0.00037464 |  | 8.8422e-05 |  | 0.0004741 |  | 0.0072816 |  | 0.17691 |  | 0.017961 |  | 2.1208e-05 |  | 0.00011037 |  | 4.2191e-05 |  | 0.00010471 |  | 0.0023727 |  | 4.0851e-06 |  | 0.00036253 |  | 0.017074
| 0.00044607 |  | 0.0010941 |  | 0.00033644 |  | 9.1143e-05 |  | 0.00047209 |  | 0.0070085 |  | 0.17479 |  | 0.018327 |  | 2.1209e-05 |  | 0.00029331 |  | 4.2199e-05 |  | 6.2277e-05 |  | 0.0023874 |  | 0 |  | 0.00036498 |  | 0.017211
| 0.00046794 |  | 0.0010932 |  | 0.00039098 |  | 0.00012854 |  | 0.00045731 |  | 0.0069062 |  | 0.17155 |  | 0.018743 |  | 6.0426e-05 |  | 0.00034788 |  | 5.0288e-05 |  | -4.7672e-07 |  | 0.0023891 |  | 5.4475e-07 |  | 0.00035109 |  | 0.017298
| 0.00051235 |  | 0.0011557 |  | 0.0004266 |  | 0.00012598 |  | 0.00045105 |  | 0.0068098 |  | 0.16888 |  | 0.019195 |  | 6.043e-05 |  | 0.00037683 |  | 5.0292e-05 |  | 3.0597e-05 |  | 0.0024857 |  | 1.3619e-06 |  | 0.00033072 |  | 0.017089
| 0.00052605 |  | 0.0011349 |  | 0.000394 |  | 6.4946e-05 |  | 0.0004538 |  | 0.0065536 |  | 0.16789 |  | 0.019539 |  | 4.9128e-05 |  | 0.00047268 |  | 4.6002e-05 |  | 1.3854e-05 |  | 0.0024825 |  | 8.1712e-07 |  | 0.00032174 |  | 0.017115
| 0.00043394 |  | 0.0011447 |  | 0.00033628 |  | 8.4807e-05 |  | 0.0004583 |  | 0.0063637 |  | 0.16603 |  | 0.019922 |  | 4.9131e-05 |  | 0.00035202 |  | 4.6008e-05 |  | -4.75e-07 |  | 0.0024465 |  | 2.4515e-06 |  | 0.00033317 |  | 0.017106
| 0.00040183 |  | 0.0011398 |  | 0.00033248 |  | 8.5266e-05 |  | 0.00047182 |  | 0.0062382 |  | 0.163 |  | 0.020391 |  | 2.4271e-05 |  | 0.00027425 |  | 4.3445e-05 |  | 1.0109e-05 |  | 0.0024573 |  | 4.6309e-06 |  | 0.00034626 |  | 0.016822
| 0.00034109 |  | 0.001138 |  | 0.00025588 |  | 7.2668e-05 |  | 0.00047937 |  | 0.0060973 |  | 0.16062 |  | 0.020844 |  | 2.4272e-05 |  | 0.00033608 |  | 4.3447e-05 |  | 4.3228e-05 |  | 0.0024328 |  | 4.6309e-06 |  | 0.00034789 |  | 0.01679
| 0.00031256 |  | 0.0011357 |  | 0.00023636 |  | 0.00010618 |  | 0.0004562 |  | 0.0059838 |  | 0.15936 |  | 0.021355 |  | 4.1771e-05 |  | 0.00030565 |  | 7.1774e-05 |  | 3.0322e-06 |  | 0.0024125 |  | 2.9965e-06 |  | 0.0003422 |  | 0.016923
| 0.00042189 |  | 0.0011129 |  | 0.00032865 |  | 0.00011939 |  | 0.00045309 |  | 0.0057944 |  | 0.15752 |  | 0.021789 |  | 4.1774e-05 |  | 0.00023479 |  | 7.1774e-05 |  | 2.2562e-06 |  | 0.0025156 |  | 1.3621e-06 |  | 0.0003365 |  | 0.016804
| 0.00051058 |  | 0.0010923 |  | 0.00039781 |  | 0.00016766 |  | 0.00047094 |  | 0.0056323 |  | 0.1564 |  | 0.022206 |  | 6.3981e-05 |  | 0.00018668 |  | 4.7872e-05 |  | 9.4253e-06 |  | 0.0027051 |  | 8.1732e-07 |  | 0.00033813 |  | 0.016873
| 0.00040601 |  | 0.0011032 |  | 0.00033166 |  | 0.00012811 |  | 0.00046677 |  | 0.0055004 |  | 0.15592 |  | 0.022746 |  | 6.3985e-05 |  | 1.5975e-05 |  | 4.787e-05 |  | -3.6448e-06 |  | 0.0027216 |  | 0 |  | 0.00033979 |  | 0.017116
| 0.00044258 |  | 0.0011191 |  | 0.00030455 |  | 0.0001019 |  | 0.00045074 |  | 0.005392 |  | 0.15432 |  | 0.023205 |  | 0.0001101 |  | 4.9867e-05 |  | 5.1325e-05 |  | -6.3476e-06 |  | 0.0025492 |  | 5.4491e-07 |  | 0.00033734 |  | 0.017228
| 0.0005363 |  | 0.0010906 |  | 0.00030359 |  | 0.00013318 |  | 0.00044576 |  | 0.0052332 |  | 0.15278 |  | 0.023715 |  | 0.00011011 |  | 2.0746e-05 |  | 5.1332e-05 |  | 8.8848e-06 |  | 0.0025478 |  | 5.4491e-07 |  | 0.00033491 |  | 0.017161
| 0.00046371 |  | 0.0010723 |  | 0.00030815 |  | 0.00014572 |  | 0.00043702 |  | 0.0050596 |  | 0.15125 |  | 0.024298 |  | 6.4638e-05 |  | -0.00024215 |  | 5.1488e-05 |  | 7.457e-05 |  | 0.0027879 |  | 0 |  | 0.00033818 |  | 0.017244
| 0.0004712 |  | 0.0010627 |  | 0.00037467 |  | 0.0001483 |  | 0.00042889 |  | 0.0049653 |  | 0.15012 |  | 0.024822 |  | 6.4641e-05 |  | -0.00013644 |  | 5.1488e-05 |  | 0.00011351 |  | 0.0027995 |  | 2.4523e-06 |  | 0.00034718 |  | 0.017286
| 0.00048357 |  | 0.0010476 |  | 0.0003172 |  | 0.00013985 |  | 0.00043571 |  | 0.0048197 |  | 0.14906 |  | 0.025358 |  | 5.0289e-05 |  | 6.9817e-05 |  | 5.2063e-05 |  | 0.00013582 |  | 0.0027717 |  | 2.4524e-06 |  | 0.0003529 |  | 0.017491
| 0.00040938 |  | 0.0010511 |  | 0.00023985 |  | 0.00012576 |  | 0.0004191 |  | 0.0047004 |  | 0.14809 |  | 0.025958 |  | 5.0292e-05 |  | 3.4139e-05 |  | 5.2063e-05 |  | 5.6331e-05 |  | 0.0024729 |  | 8.1747e-07 |  | 0.00035537 |  | 0.017807
| 0.00041128 |  | 0.0010538 |  | 0.00026238 |  | 9.7741e-05 |  | 0.00042157 |  | 0.0046542 |  | 0.14698 |  | 0.026607 |  | 8.2308e-05 |  | 9.4096e-05 |  | 6.2018e-05 |  | 8.199e-05 |  | 0.0026201 |  | 8.1752e-07 |  | 0.00034968 |  | 0.017714
| 0.00052305 |  | 0.0010518 |  | 0.00028129 |  | 7.044e-05 |  | 0.00041868 |  | 0.0045308 |  | 0.14538 |  | 0.027181 |  | 8.2312e-05 |  | 0.00032371 |  | 6.2026e-05 |  | 0.00019323 |  | 0.0027999 |  | 8.1752e-07 |  | 0.00034314 |  | 0.017821
| 0.00053006 |  | 0.0010776 |  | 0.00039835 |  | 8.1494e-05 |  | 0.0004295 |  | 0.0043406 |  | 0.14407 |  | 0.027776 |  | 7.0053e-05 |  | 0.00037112 |  | 5.1262e-05 |  | 8.961e-05 |  | 0.0027753 |  | 8.1757e-07 |  | 0.00033824 |  | 0.018041
| 0.00046722 |  | 0.0010824 |  | 0.00031948 |  | 9.1667e-05 |  | 0.00044503 |  | 0.0043259 |  | 0.14209 |  | 0.028343 |  | 7.0058e-05 |  | 0.00010565 |  | 5.1262e-05 |  | 8.8902e-07 |  | 0.0026317 |  | 2.4527e-06 |  | 0.00033989 |  | 0.018129
| 0.00048878 |  | 0.0010398 |  | 0.00020826 |  | 9.4715e-05 |  | 0.00043614 |  | 0.004283 |  | 0.13867 |  | 0.028901 |  | 4.8069e-05 |  | 1.6519e-05 |  | 4.7689e-05 |  | -2.0302e-05 |  | 0.0025943 |  | 2.9979e-06 |  | 0.00033828 |  | 0.018132
| 0.0003853 |  | 0.0010186 |  | 0.00026155 |  | 9.3403e-05 |  | 0.00042834 |  | 0.0040747 |  | 0.1358 |  | 0.029659 |  | 4.8071e-05 |  | 2.8129e-05 |  | 4.7689e-05 |  | -6.1194e-05 |  | 0.0024766 |  | 1.3628e-06 |  | 0.00032929 |  | 0.018237
| 0.00039241 |  | 0.0010202 |  | 0.00026129 |  | 5.7667e-05 |  | 0.00041213 |  | 0.0039898 |  | 0.13395 |  | 0.0304 |  | 7.3326e-05 |  | 0.00016779 |  | 3.0667e-05 |  | -2.673e-05 |  | 0.0024923 |  | 8.1762e-07 |  | 0.00032931 |  | 0.018322
| 0.00053388 |  | 0.0010099 |  | 0.00032294 |  | 6.0462e-05 |  | 0.00041548 |  | 0.0039795 |  | 0.1321 |  | 0.031035 |  | 7.333e-05 |  | 0.00039119 |  | 3.0667e-05 |  | 1.9177e-05 |  | 0.0025381 |  | 8.1772e-07 |  | 0.00033503 |  | 0.018147
| 0.00046458 |  | 0.0010339 |  | 0.00030972 |  | 8.4775e-05 |  | 0.00042669 |  | 0.0038572 |  | 0.12966 |  | 0.031732 |  | 7.0201e-05 |  | 0.00036491 |  | 5.5449e-05 |  | 4.1706e-05 |  | 0.0024941 |  | 8.1772e-07 |  | 0.00034159 |  | 0.018124
| 0.00041151 |  | 0.001026 |  | 0.00033577 |  | 8.802e-05 |  | 0.00044374 |  | 0.0037031 |  | 0.12717 |  | 0.032478 |  | 7.0205e-05 |  | 0.00020696 |  | 5.5454e-05 |  | 5.5089e-05 |  | 0.0025923 |  | 2.4532e-06 |  | 0.00034243 |  | 0.018378
| 0.00045232 |  | 0.0010027 |  | 0.00031559 |  | 9.7615e-05 |  | 0.00044463 |  | 0.0035746 |  | 0.12504 |  | 0.033267 |  | 8.3131e-05 |  | 0.00012711 |  | 7.3124e-05 |  | 6.1576e-05 |  | 0.0026536 |  | 2.9985e-06 |  | 0.00034406 |  | 0.018343
| 0.00051855 |  | 0.0010081 |  | 0.00028343 |  | 0.00012567 |  | 0.00043105 |  | 0.0035192 |  | 0.12201 |  | 0.03402 |  | 8.3136e-05 |  | 0.00015603 |  | 7.3134e-05 |  | 5.3084e-05 |  | 0.0025482 |  | 1.3629e-06 |  | 0.00034978 |  | 0.018122
| 0.00061435 |  | 0.0010608 |  | 0.00035221 |  | 0.0001224 |  | 0.0004268 |  | 0.003496 |  | 0.11908 |  | 0.034811 |  | 0.00010239 |  | 5.0201e-05 |  | 6.1814e-05 |  | 7.5411e-05 |  | 0.002313 |  | 1.363e-06 |  | 0.00035879 |  | 0.018164
| 0.00048594 |  | 0.0011086 |  | 0.00033598 |  | 8.6977e-05 |  | 0.00042923 |  | 0.0034217 |  | 0.11671 |  | 0.035723 |  | 0.00010239 |  | 0.00019033 |  | 6.1825e-05 |  | 9.5987e-05 |  | 0.0022894 |  | 1.3631e-06 |  | 0.000358 |  | 0.018098
| 0.0003921 |  | 0.0010984 |  | 0.00029798 |  | 6.7724e-05 |  | 0.00042884 |  | 0.0033291 |  | 0.11396 |  | 0.036634 |  | 4.9599e-05 |  | 0.00021057 |  | 6.0779e-05 |  | 7.3432e-06 |  | 0.0023842 |  | 2.9988e-06 |  | 0.00034656 |  | 0.018177
| 0.00051727 |  | 0.0010495 |  | 0.00031565 |  | 6.3673e-05 |  | 0.00042743 |  | 0.0032212 |  | 0.11149 |  | 0.037426 |  | 4.9602e-05 |  | 7.7767e-05 |  | 6.0779e-05 |  | -4.9796e-05 |  | 0.002385 |  | 2.181e-06 |  | 0.00033511 |  | 0.018067
| 0.00039829 |  | 0.00098553 |  | 0.00029129 |  | 6.2043e-05 |  | 0.00044173 |  | 0.0031531 |  | 0.10893 |  | 0.038276 |  | 7.3695e-05 |  | 0.00015795 |  | 4.6977e-05 |  | 5.8954e-05 |  | 0.0023353 |  | 5.4528e-07 |  | 0.00033513 |  | 0.017928
| 0.00024971 |  | 0.0010232 |  | 0.00025274 |  | 5.7123e-05 |  | 0.00042861 |  | 0.00313 |  | 0.10647 |  | 0.039225 |  | 7.3699e-05 |  | 0.00027374 |  | 4.6975e-05 |  | 4.1312e-05 |  | 0.002324 |  | 1.3633e-06 |  | 0.00034742 |  | 0.018301
| 0.00034303 |  | 0.0010452 |  | 0.00029244 |  | 6.6828e-05 |  | 0.00041067 |  | 0.0030439 |  | 0.10367 |  | 0.040185 |  | 5.3369e-05 |  | 0.00016164 |  | 5.4603e-05 |  | 3.5733e-05 |  | 0.0023453 |  | 8.1797e-07 |  | 0.00035069 |  | 0.018485
| 0.00042809 |  | 0.0010211 |  | 0.00030351 |  | 7.7414e-05 |  | 0.00043882 |  | 0.0029772 |  | 0.10076 |  | 0.041141 |  | 5.3373e-05 |  | -3.8259e-05 |  | 5.4605e-05 |  | 0.00010389 |  | 0.0023413 |  | 0 |  | 0.00035152 |  | 0.018247
| 0.00043351 |  | 0.00092698 |  | 0.00031906 |  | 6.7549e-05 |  | 0.00044906 |  | 0.0029741 |  | 0.098294 |  | 0.042113 |  | 5.9215e-05 |  | 3.3171e-05 |  | 5.6377e-05 |  | 6.9284e-05 |  | 0.0022939 |  | 0 |  | 0.00035234 |  | 0.01819
| 0.00046837 |  | 0.00092416 |  | 0.00028801 |  | 8.5324e-05 |  | 0.00043807 |  | 0.0029315 |  | 0.09561 |  | 0.043173 |  | 5.9218e-05 |  | 0.00041581 |  | 5.6379e-05 |  | 9.5655e-05 |  | 0.0023562 |  | 8.1807e-07 |  | 0.00033029 |  | 0.018496
| 0.00054848 |  | 0.0010333 |  | 0.00031904 |  | 8.9745e-05 |  | 0.00043711 |  | 0.0028388 |  | 0.09279 |  | 0.044136 |  | 7.949e-05 |  | 0.00036305 |  | 6.1242e-05 |  | 9.7898e-05 |  | 0.0024054 |  | 1.3634e-06 |  | 0.00030824 |  | 0.018422
| 0.00057196 |  | 0.0010363 |  | 0.00043811 |  | 8.967e-05 |  | 0.0004535 |  | 0.0027433 |  | 0.090406 |  | 0.045096 |  | 7.9495e-05 |  | 9.5168e-05 |  | 6.1253e-05 |  | 8.7232e-05 |  | 0.0027888 |  | 2.9998e-06 |  | 0.00030251 |  | 0.018396
| 0.00049469 |  | 0.0010356 |  | 0.00032969 |  | 7.8774e-05 |  | 0.00044559 |  | 0.0026837 |  | 0.088231 |  | 0.046196 |  | 5.0822e-05 |  | 0.00036303 |  | 4.9406e-05 |  | 9.6171e-05 |  | 0.0037258 |  | 2.9998e-06 |  | 0.00032622 |  | 0.018202
| 0.00049451 |  | 0.0010218 |  | 0.00022421 |  | 5.0045e-05 |  | 0.0004133 |  | 0.0026393 |  | 0.085427 |  | 0.047375 |  | 5.0825e-05 |  | 0.00040025 |  | 4.9415e-05 |  | 0.0001013 |  | 0.0040564 |  | 5.4541e-07 |  | 0.00035077 |  | 0.0181
| 0.00045928 |  | 0.00099597 |  | 0.00022837 |  | 5.8744e-05 |  | 0.00039938 |  | 0.0025449 |  | 0.082706 |  | 0.048491 |  | 5.2306e-05 |  | 0.00027619 |  | 5.8286e-05 |  | 5.1771e-05 |  | 0.0041081 |  | 2.1819e-06 |  | 0.00035243 |  | 0.018224
| 0.00046904 |  | 0.00097241 |  | 0.00021207 |  | 8.4669e-05 |  | 0.00040366 |  | 0.0024015 |  | 0.080288 |  | 0.049484 |  | 5.2309e-05 |  | 0.00010927 |  | 5.8289e-05 |  | -1.542e-05 |  | 0.0040264 |  | 4.6363e-06 |  | 0.00035897 |  | 0.0181
| 0.00051895 |  | 0.0010051 |  | 0.00022614 |  | 0.00010819 |  | 0.00042068 |  | 0.0024531 |  | 0.078039 |  | 0.050488 |  | 8.9568e-05 |  | 0.00019078 |  | 6.5331e-05 |  | 1.5939e-05 |  | 0.0040623 |  | 4.6366e-06 |  | 0.00036388 |  | 0.018259
| 0.00046091 |  | 0.0010199 |  | 0.00031918 |  | 8.7332e-05 |  | 0.00043852 |  | 0.0024755 |  | 0.075624 |  | 0.051767 |  | 8.9573e-05 |  | 0.00040146 |  | 6.5328e-05 |  | 4.9541e-05 |  | 0.0038486 |  | 2.182e-06 |  | 0.00035738 |  | 0.018377
| 0.00047827 |  | 0.0010069 |  | 0.00032725 |  | 4.8487e-05 |  | 0.0004231 |  | 0.0023375 |  | 0.073337 |  | 0.053323 |  | 4.4038e-05 |  | 0.00020019 |  | 2.9951e-05 |  | 4.59e-05 |  | 0.0039236 |  | 2.182e-06 |  | 0.00034754 |  | 0.018136
| 0.00049398 |  | 0.0010071 |  | 0.00032346 |  | 5.9438e-05 |  | 0.00040273 |  | 0.0022354 |  | 0.071339 |  | 0.054743 |  | 4.404e-05 |  | 0.00013881 |  | 2.995e-05 |  | 1.8064e-05 |  | 0.0042577 |  | 2.1822e-06 |  | 0.00034431 |  | 0.018262
| 0.0004761 |  | 0.00097093 |  | 0.00033637 |  | 7.4207e-05 |  | 0.00041062 |  | 0.0021806 |  | 0.069278 |  | 0.055773 |  | 3.113e-05 |  | 9.0059e-05 |  | 6.5928e-05 |  | -3.4565e-05 |  | 0.0043867 |  | 5.4555e-07 |  | 0.00035084 |  | 0.018412
| 0.00043272 |  | 0.00098836 |  | 0.00026074 |  | 6.7597e-05 |  | 0.00042425 |  | 0.0022186 |  | 0.067476 |  | 0.056755 |  | 3.1132e-05 |  | 0.00013096 |  | 6.5928e-05 |  | 4.5856e-05 |  | 0.0045443 |  | 1.3639e-06 |  | 0.00036151 |  | 0.018454
| 0.00042499 |  | 0.00093733 |  | 0.00023119 |  | 8.5121e-05 |  | 0.00042532 |  | 0.0022103 |  | 0.065494 |  | 0.057916 |  | 6.1526e-05 |  | 0.00014313 |  | 5.9519e-05 |  | 0.00010384 |  | 0.0043125 |  | 8.1837e-07 |  | 0.00036067 |  | 0.018912
| 0.00040583 |  | 0.0009236 |  | 0.00023347 |  | 8.0077e-05 |  | 0.00040453 |  | 0.0021169 |  | 0.063967 |  | 0.059311 |  | 6.1529e-05 |  | 1.2532e-05 |  | 5.9524e-05 |  | 5.6669e-05 |  | 0.0042582 |  | 2.4553e-06 |  | 0.00035335 |  | 0.018928
| 0.00039352 |  | 0.00094233 |  | 0.00028908 |  | 5.6245e-05 |  | 0.00040219 |  | 0.002103 |  | 0.062576 |  | 0.061434 |  | 0.00012337 |  | -0.00021949 |  | 4.8301e-05 |  | 5.7916e-05 |  | 0.0045871 |  | 3.0009e-06 |  | 0.00034681 |  | 0.018886
| 0.00042178 |  | 0.00093293 |  | 0.00026387 |  | 7.7522e-05 |  | 0.00041211 |  | 0.0021137 |  | 0.061726 |  | 0.063592 |  | 0.00012337 |  | -0.0002056 |  | 4.8308e-05 |  | 6.8487e-05 |  | 0.0048161 |  | 1.3641e-06 |  | 0.00034681 |  | 0.019418
| 0.00045741 |  | 0.00099288 |  | 0.00019517 |  | 5.5905e-05 |  | 0.00041946 |  | 0.0020796 |  | 0.061201 |  | 0.064996 |  | 5.0965e-05 |  | 1.8377e-06 |  | 6.9491e-05 |  | 0.0001061 |  | 0.0048311 |  | 3.001e-06 |  | 0.00035338 |  | 0.019594
| 0.00045419 |  | 0.00096593 |  | 0.0002222 |  | 3.2124e-05 |  | 0.00042175 |  | 0.0020482 |  | 0.060286 |  | 0.065934 |  | 5.0968e-05 |  | -3.6411e-05 |  | 6.95e-05 |  | 6.6231e-05 |  | 0.0048559 |  | 4.6383e-06 |  | 0.00035831 |  | 0.019892
| 0.00049916 |  | 0.00095203 |  | 0.00032192 |  | 9.7869e-05 |  | 0.00042239 |  | 0.0020198 |  | 0.05946 |  | 0.066904 |  | 0.00010947 |  | 0.0001736 |  | 4.5361e-05 |  | 1.3233e-05 |  | 0.004514 |  | 3.0014e-06 |  | 0.00036321 |  | 0.020449
| 0.00053878 |  | 0.0010115 |  | 0.00032116 |  | 0.0001089 |  | 0.00045104 |  | 0.001946 |  | 0.058834 |  | 0.068255 |  | 0.00010948 |  | 0.00013151 |  | 4.5363e-05 |  | 8.2434e-05 |  | 0.004496 |  | 1.3642e-06 |  | 0.0003673 |  | 0.020882
| 0.00056873 |  | 0.00096753 |  | 0.00022781 |  | 7.6003e-05 |  | 0.00044328 |  | 0.0019148 |  | 0.058435 |  | 0.069775 |  | 7.6285e-05 |  | 4.1828e-05 |  | 4.6205e-05 |  | 7.204e-05 |  | 0.0045936 |  | 1.3644e-06 |  | 0.00036569 |  | 0.021299
| 0.00058966 |  | 0.00093066 |  | 0.00024338 |  | 0.0001027 |  | 0.00041909 |  | 0.0018627 |  | 0.058103 |  | 0.071519 |  | 7.6289e-05 |  | 3.8097e-05 |  | 4.6205e-05 |  | 4.2552e-05 |  | 0.0045456 |  | 1.3644e-06 |  | 0.00036326 |  | 0.021846
| 0.00046314 |  | 0.00099369 |  | 0.00031635 |  | 8.6912e-05 |  | 0.00042934 |  | 0.0018397 |  | 0.057503 |  | 0.073413 |  | 6.9225e-05 |  | -8.2264e-05 |  | 5.4451e-05 |  | 6.5232e-05 |  | 0.0044794 |  | 8.1862e-07 |  | 0.00036244 |  | 0.022369
| 0.00050982 |  | 0.0010159 |  | 0.00030778 |  | 4.8972e-05 |  | 0.00044221 |  | 0.0018824 |  | 0.056999 |  | 0.075455 |  | 6.9229e-05 |  | -4.4228e-05 |  | 5.4451e-05 |  | 7.9219e-05 |  | 0.0051007 |  | 0 |  | 0.00036083 |  | 0.023074
| 0.00049244 |  | 0.0009972 |  | 0.00034524 |  | 3.8752e-05 |  | 0.00043093 |  | 0.0017832 |  | 0.05656 |  | 0.077415 |  | 7.6698e-05 |  | -8.6488e-05 |  | 4.1653e-05 |  | 8.7531e-05 |  | 0.0051645 |  | 0 |  | 0.00035674 |  | 0.023849
| 0.00044462 |  | 0.00094334 |  | 0.00039838 |  | 7.4926e-05 |  | 0.00043175 |  | 0.0016519 |  | 0.056071 |  | 0.078582 |  | 7.6703e-05 |  | 1.4943e-05 |  | 4.1659e-05 |  | -4.474e-06 |  | 0.0047205 |  | 2.4562e-06 |  | 0.00035103 |  | 0.024124
| 0.00054319 |  | 0.0008331 |  | 0.00030263 |  | 8.9942e-05 |  | 0.00043298 |  | 0.0016097 |  | 0.05594 |  | 0.079617 |  | 7.3655e-05 |  | 9.8249e-05 |  | 6.4757e-05 |  | 4.9221e-05 |  | 0.0047287 |  | 2.4563e-06 |  | 0.00034694 |  | 0.024642
| 0.00049342 |  | 0.00089725 |  | 0.00029253 |  | 6.2394e-05 |  | 0.00043264 |  | 0.0016786 |  | 0.055086 |  | 0.081129 |  | 7.366e-05 |  | -5.1967e-05 |  | 6.4766e-05 |  | 0.00018231 |  | 0.0055415 |  | 8.1877e-07 |  | 0.00035187 |  | 0.025131
| 0.0004296 |  | 0.00099416 |  | 0.00028543 |  | 4.6877e-05 |  | 0.00040415 |  | 0.0016505 |  | 0.054075 |  | 0.082216 |  | 7.9487e-05 |  | -0.00023021 |  | 5.4893e-05 |  | 0.00011126 |  | 0.0055243 |  | 8.1877e-07 |  | 0.00036005 |  | 0.025627
| 0.00051021 |  | 0.00096568 |  | 0.00024475 |  | 4.7476e-05 |  | 0.00038393 |  | 0.001565 |  | 0.053615 |  | 0.082651 |  | 7.9491e-05 |  | 0.00010798 |  | 5.4901e-05 |  | 5.7265e-05 |  | 0.0055067 |  | 2.4565e-06 |  | 0.00036335 |  | 0.026177
| 0.00051636 |  | 0.00095853 |  | 0.00032511 |  | 5.9862e-05 |  | 0.00039373 |  | 0.0015956 |  | 0.052632 |  | 0.083419 |  | 3.491e-05 |  | 0.00042373 |  | 4.7705e-05 |  | 5.5762e-05 |  | 0.0059154 |  | 3.0023e-06 |  | 0.00036419 |  | 0.026553
| 0.00048504 |  | 0.00094986 |  | 0.00032744 |  | 5.8406e-05 |  | 0.00039934 |  | 0.0015764 |  | 0.052056 |  | 0.085102 |  | 3.4912e-05 |  | 0.00014317 |  | 4.7703e-05 |  | 2.1579e-05 |  | 0.0059269 |  | 4.6402e-06 |  | 0.00036664 |  | 0.027123
| 0.00051452 |  | 0.00098172 |  | 0.0002306 |  | 6.7393e-05 |  | 0.00040319 |  | 0.0015024 |  | 0.051248 |  | 0.087136 |  | 0.00012141 |  | 4.0057e-05 |  | 7.175e-05 |  | -2.2218e-05 |  | 0.0059735 |  | 4.0946e-06 |  | 0.00036828 |  | 0.027566
| 0.00044781 |  | 0.00096084 |  | 0.00022224 |  | 7.4753e-05 |  | 0.00039638 |  | 0.0014424 |  | 0.050081 |  | 0.088723 |  | 0.00012142 |  | 9.4618e-05 |  | 7.175e-05 |  | -1.4291e-05 |  | 0.005969 |  | 2.4568e-06 |  | 0.00036257 |  | 0.028095
| 0.00052874 |  | 0.00090822 |  | 0.00026536 |  | 6.7609e-05 |  | 0.00039107 |  | 0.0014122 |  | 0.049321 |  | 0.090334 |  | 5.4008e-05 |  | -1.498e-05 |  | 3.8944e-05 |  | 6.4483e-06 |  | 0.0061518 |  | 2.4568e-06 |  | 0.00035687 |  | 0.028493
| 0.00053465 |  | 0.00090769 |  | 0.0003045 |  | 7.4282e-05 |  | 0.00039965 |  | 0.001372 |  | 0.048205 |  | 0.092563 |  | 5.4011e-05 |  | -3.0867e-05 |  | 3.8944e-05 |  | 2.8441e-05 |  | 0.0058064 |  | 2.4569e-06 |  | 0.00035932 |  | 0.028782
| 0.00036168 |  | 0.0009314 |  | 0.00020957 |  | 8.6153e-05 |  | 0.0004138 |  | 0.001395 |  | 0.047157 |  | 0.094893 |  | 4.2091e-05 |  | 1.2904e-05 |  | 7.1704e-05 |  | 3.0325e-05 |  | 0.0058334 |  | 3.0031e-06 |  | 0.00036833 |  | 0.029235
| 0.00039218 |  | 0.00086096 |  | 0.00017937 |  | 8.5382e-05 |  | 0.00041533 |  | 0.0014447 |  | 0.046577 |  | 0.097212 |  | 4.2094e-05 |  | 5.9926e-05 |  | 7.1711e-05 |  | 1.6196e-05 |  | 0.0061121 |  | 1.365e-06 |  | 0.00036753 |  | 0.029864
| 0.00047499 |  | 0.0008504 |  | 0.00027972 |  | 9.8879e-05 |  | 0.0004051 |  | 0.0014217 |  | 0.045871 |  | 0.098773 |  | 3.7544e-05 |  | 0.00011042 |  | 6.1186e-05 |  | 3.1212e-05 |  | 0.0061821 |  | 8.1902e-07 |  | 0.00035773 |  | 0.029912
| 0.00054039 |  | 0.00095102 |  | 0.00032608 |  | 9.6041e-05 |  | 0.00042042 |  | 0.0013524 |  | 0.04469 |  | 0.10007 |  | 3.7546e-05 |  | 0.00013251 |  | 6.1181e-05 |  | 6.032e-05 |  | 0.0058866 |  | 2.4572e-06 |  | 0.00035364 |  | 0.029958
| 0.00056188 |  | 0.00095297 |  | 0.00036551 |  | 8.9339e-05 |  | 0.00041097 |  | 0.0012927 |  | 0.04347 |  | 0.10232 |  | 6.3623e-05 |  | 9.8857e-05 |  | 5.7122e-05 |  | 3.0148e-05 |  | 0.0055529 |  | 3.0034e-06 |  | 0.00035939 |  | 0.030732
| 0.00051213 |  | 0.00089446 |  | 0.00037842 |  | 8.4911e-05 |  | 0.00040297 |  | 0.0013378 |  | 0.042932 |  | 0.10432 |  | 6.3626e-05 |  | 5.8158e-05 |  | 5.7114e-05 |  | 3.1874e-05 |  | 0.0055169 |  | 3.0034e-06 |  | 0.00037167 |  | 0.031327
| 0.00041993 |  | 0.00084683 |  | 0.00034513 |  | 7.4158e-05 |  | 0.00040765 |  | 0.0013274 |  | 0.042103 |  | 0.10601 |  | 4.9865e-05 |  | 0.00015729 |  | 5.0962e-05 |  | 5.9659e-05 |  | 0.0055442 |  | 3.0034e-06 |  | 0.00037578 |  | 0.031499
| 0.00053342 |  | 0.00087824 |  | 0.00030796 |  | 8.1534e-05 |  | 0.00039751 |  | 0.0012811 |  | 0.040809 |  | 0.10755 |  | 4.9868e-05 |  | 0.00015839 |  | 5.0967e-05 |  | 5.7773e-05 |  | 0.0055025 |  | 3.0036e-06 |  | 0.00037496 |  | 0.032045
| 0.00055335 |  | 0.00091519 |  | 0.00021872 |  | 7.9946e-05 |  | 0.00039751 |  | 0.0012481 |  | 0.04023 |  | 0.1092 |  | 5.139e-05 |  | 8.4964e-05 |  | 6.8773e-05 |  | 2.4699e-05 |  | 0.0055274 |  | 3.0038e-06 |  | 0.00037253 |  | 0.032895
| 0.00058861 |  | 0.00092623 |  | 0.00021527 |  | 7.4832e-05 |  | 0.00040595 |  | 0.0012037 |  | 0.039452 |  | 0.11131 |  | 5.1393e-05 |  | 0.00011037 |  | 6.8788e-05 |  | 6.6947e-05 |  | 0.0055388 |  | 3.0038e-06 |  | 0.00037007 |  | 0.033011
| 0.00070659 |  | 0.00089413 |  | 0.00024921 |  | 7.8095e-05 |  | 0.00040002 |  | 0.001178 |  | 0.038601 |  | 0.11337 |  | 1.9868e-05 |  | 0.00014838 |  | 6.6006e-05 |  | 9.92e-05 |  | 0.0055564 |  | 2.4578e-06 |  | 0.00036764 |  | 0.033383
| 0.00057474 |  | 0.00087544 |  | 0.00027248 |  | 6.3615e-05 |  | 0.0003748 |  | 0.0011364 |  | 0.037831 |  | 0.11588 |  | 1.9869e-05 |  | 0.00033442 |  | 6.6017e-05 |  | 4.2011e-05 |  | 0.0056018 |  | 8.1927e-07 |  | 0.00036029 |  | 0.033858
| 0.0005484 |  | 0.00087222 |  | 0.00031859 |  | 5.18e-05 |  | 0.00038563 |  | 0.001072 |  | 0.037005 |  | 0.11853 |  | 0 |  | 0.00015753 |  | 5.3841e-05 |  | 6.67e-05 |  | 0.0056886 |  | 1.3654e-06 |  | 0.00035211 |  | 0.033955
| 0.00051852 |  | 0.00082731 |  | 0.00025536 |  | 6.0174e-05 |  | 0.00040212 |  | 0.0010603 |  | 0.036207 |  | 0.12043 |  | 0 |  | -1.9091e-05 |  | 5.3843e-05 |  | 0.0001011 |  | 0.0057213 |  | 5.4621e-07 |  | 0.00035047 |  | 0.034436
| 0.00050674 |  | 0.00087389 |  | 0.00020043 |  | 7.0519e-05 |  | 0.00038919 |  | 0.0010753 |  | 0.035402 |  | 0.12164 |  | 7.5285e-05 |  | 9.6886e-05 |  | 4.4366e-05 |  | 0.00010471 |  | 0.0057945 |  | 2.185e-06 |  | 0.00035622 |  | 0.035054
| 0.00063858 |  | 0.00090032 |  | 0.00028363 |  | 5.4492e-05 |  | 0.00037612 |  | 0.0010722 |  | 0.034697 |  | 0.12274 |  | 7.5289e-05 |  | 7.3677e-06 |  | 4.437e-05 |  | 2.5941e-05 |  | 0.0057601 |  | 2.185e-06 |  | 0.00036523 |  | 0.035561
| 0.0006223 |  | 0.00086726 |  | 0.00028573 |  | 4.7719e-05 |  | 0.00037078 |  | 0.0010807 |  | 0.034176 |  | 0.12385 |  | 6.4565e-05 |  | 7.4302e-06 |  | 5.5583e-05 |  | -2.0298e-05 |  | 0.0059726 |  | 5.4628e-07 |  | 0.00037426 |  | 0.036186
| 0.00051776 |  | 0.00086823 |  | 0.00030774 |  | 6.4323e-05 |  | 0.00038717 |  | 0.0010778 |  | 0.033681 |  | 0.12537 |  | 6.4569e-05 |  | 9.662e-05 |  | 6.0654e-05 |  | 2.9397e-05 |  | 0.006326 |  | 1.3657e-06 |  | 0.00038165 |  | 0.036901
| 0.00060667 |  | 0.00086324 |  | 0.00030436 |  | 5.7477e-05 |  | 0.00037504 |  | 0.0010015 |  | 0.032776 |  | 0.12736 |  | 8.5885e-05 |  | 8.809e-05 |  | 6.2461e-05 |  | -6.9162e-06 |  | 0.0063432 |  | 3.0045e-06 |  | 0.00038329 |  | 0.037097
| 0.00059678 |  | 0.00086323 |  | 0.00022511 |  | 4.9879e-05 |  | 0.00036556 |  | 0.0009852 |  | 0.031969 |  | 0.12949 |  | 8.589e-05 |  | -3.998e-05 |  | 5.7395e-05 |  | -1.2547e-05 |  | 0.0062862 |  | 2.1854e-06 |  | 0.0003784 |  | 0.037212
| 0.0006955 |  | 0.00088919 |  | 0.00022381 |  | 5.4283e-05 |  | 0.00038229 |  | 0.00097472 |  | 0.031443 |  | 0.13167 |  | 6.0197e-05 |  | 7.1442e-05 |  | 5.946e-05 |  | 3.1134e-05 |  | 0.0065262 |  | 0 |  | 0.00037021 |  | 0.037857
| 0.00068995 |  | 0.00087459 |  | 0.00030514 |  | 4.8902e-05 |  | 0.00039103 |  | 0.00091101 |  | 0.030609 |  | 0.13313 |  | 6.02e-05 |  | 0.00024523 |  | 5.9463e-05 |  | 5.9501e-05 |  | 0.0066572 |  | 8.1952e-07 |  | 0.00035956 |  | 0.038594
| 0.00054398 |  | 0.0008572 |  | 0.0003024 |  | 6.3753e-05 |  | 0.00038536 |  | 0.00088712 |  | 0.030035 |  | 0.13475 |  | 4.7228e-05 |  | 0.0002326 |  | 5.8665e-05 |  | 3.0744e-05 |  | 0.0065929 |  | 8.1957e-07 |  | 0.00035303 |  | 0.039065
| 0.00055451 |  | 0.00088442 |  | 0.00025066 |  | 8.6209e-05 |  | 0.00039455 |  | 0.00088606 |  | 0.0297 |  | 0.13685 |  | 4.7231e-05 |  | 0.00017748 |  | 5.8665e-05 |  | -9.974e-06 |  | 0.0068497 |  | 2.4587e-06 |  | 0.00035715 |  | 0.039357
| 0.00054319 |  | 0.00089354 |  | 0.00024783 |  | 7.1111e-05 |  | 0.00040168 |  | 0.00090442 |  | 0.028728 |  | 0.13901 |  | 7.6564e-05 |  | 0.00023812 |  | 5.0417e-05 |  | 4.738e-05 |  | 0.0068661 |  | 3.0053e-06 |  | 0.0003678 |  | 0.039847
| 0.00055088 |  | 0.00088724 |  | 0.00025504 |  | 5.3447e-05 |  | 0.00039812 |  | 0.00093102 |  | 0.027925 |  | 0.14118 |  | 7.6569e-05 |  | 0.00013116 |  | 5.0426e-05 |  | 5.8457e-05 |  | 0.0066945 |  | 1.366e-06 |  | 0.00037356 |  | 0.040471
| 0.0005523 |  | 0.0008749 |  | 0.00030101 |  | 6.3371e-05 |  | 0.00038853 |  | 0.00093926 |  | 0.027569 |  | 0.14242 |  | 5.0066e-05 |  | -5.5631e-05 |  | 6.3155e-05 |  | 9.6269e-06 |  | 0.0069763 |  | 1.3661e-06 |  | 0.00037028 |  | 0.041217
| 0.00058045 |  | 0.00084916 |  | 0.00028422 |  | 6.8646e-05 |  | 0.00037294 |  | 0.00091179 |  | 0.02721 |  | 0.14372 |  | 5.0069e-05 |  | 0.00025257 |  | 6.3147e-05 |  | 4.1382e-05 |  | 0.0072217 |  | 5.4645e-07 |  | 0.00036293 |  | 0.042057
| 0.00050921 |  | 0.00083996 |  | 0.00017312 |  | 7.1804e-05 |  | 0.00037988 |  | 0.0008924 |  | 0.027091 |  | 0.14613 |  | 4.9648e-05 |  | 0.00010899 |  | 4.969e-05 |  | 7.0318e-05 |  | 0.0072864 |  | 5.4645e-07 |  | 0.00036375 |  | 0.042272
| 0.00053423 |  | 0.00083272 |  | 0.0001688 |  | 9.3457e-05 |  | 0.0003816 |  | 0.00084767 |  | 0.02647 |  | 0.14849 |  | 4.9651e-05 |  | -6.0587e-05 |  | 4.9681e-05 |  | 2.4669e-05 |  | 0.0074827 |  | 1.3663e-06 |  | 0.00037524 |  | 0.042955
| 0.00064509 |  | 0.00084389 |  | 0.00024615 |  | 6.9108e-05 |  | 0.00037843 |  | 0.00079976 |  | 0.025482 |  | 0.15048 |  | 5.3511e-05 |  | 0.00020869 |  | 3.9337e-05 |  | 2.5175e-06 |  | 0.0074524 |  | 8.1972e-07 |  | 0.00039163 |  | 0.043714
| 0.00052842 |  | 0.00086128 |  | 0.00022823 |  | 5.4275e-05 |  | 0.0003857 |  | 0.00077497 |  | 0.025275 |  | 0.15284 |  | 5.3514e-05 |  | 0.00010585 |  | 3.9343e-05 |  | 2.6429e-05 |  | 0.0078649 |  | 0 |  | 0.00039902 |  | 0.044318
| 0.00045124 |  | 0.00086963 |  | 0.00025419 |  | 7.9674e-05 |  | 0.00037468 |  | 0.00075459 |  | 0.025163 |  | 0.15525 |  | 6.7793e-05 |  | 5.936e-05 |  | 4.7147e-05 |  | 3.0473e-05 |  | 0.008155 |  | 5.4655e-07 |  | 0.00039247 |  | 0.045053
| 0.00058816 |  | 0.00087947 |  | 0.00026455 |  | 9.3158e-05 |  | 0.00036315 |  | 0.00073212 |  | 0.024616 |  | 0.15755 |  | 6.7797e-05 |  | 0.00010341 |  | 4.7159e-05 |  | 2.97e-05 |  | 0.0081776 |  | 3.006e-06 |  | 0.00038348 |  | 0.045584
| 0.00051957 |  | 0.00084623 |  | 0.00021803 |  | 8.0767e-05 |  | 0.00037725 |  | 0.00075953 |  | 0.023912 |  | 0.15941 |  | 4.5632e-05 |  | 0.00020328 |  | 6.8209e-05 |  | 2.8977e-05 |  | 0.0083191 |  | 3.0062e-06 |  | 0.00038104 |  | 0.046322
| 0.00047535 |  | 0.0008377 |  | 0.00021696 |  | 9.5962e-05 |  | 0.00038015 |  | 0.00079649 |  | 0.023194 |  | 0.16055 |  | 4.5634e-05 |  | 7.285e-05 |  | 6.8218e-05 |  | 3.1853e-06 |  | 0.0083608 |  | 5.4658e-07 |  | 0.00038104 |  | 0.047028
| 0.00063961 |  | 0.0008399 |  | 0.00025094 |  | 8.7532e-05 |  | 0.00037488 |  | 0.0007498 |  | 0.022489 |  | 0.16175 |  | 3.4529e-05 |  | 0.00028318 |  | 4.985e-05 |  | 4.6633e-05 |  | 0.0082928 |  | 2.1864e-06 |  | 0.00037777 |  | 0.047523
| 0.00065989 |  | 0.00084764 |  | 0.00029301 |  | 6.5032e-05 |  | 0.0003892 |  | 0.00071193 |  | 0.022183 |  | 0.16324 |  | 3.4531e-05 |  | 0.00033215 |  | 4.985e-05 |  | 4.1997e-05 |  | 0.0080975 |  | 2.1864e-06 |  | 0.00037697 |  | 0.047887
| 0.00055897 |  | 0.00085565 |  | 0.00029831 |  | 6.1546e-05 |  | 0.00037548 |  | 0.00070718 |  | 0.021753 |  | 0.16512 |  | 6.5692e-05 |  | 0.00015437 |  | 4.4122e-05 |  | 1.2789e-05 |  | 0.0083581 |  | 0 |  | 0.00037943 |  | 0.047894
| 0.00051521 |  | 0.00084489 |  | 0.00027422 |  | 7.1376e-05 |  | 0.00036588 |  | 0.00072828 |  | 0.02117 |  | 0.16725 |  | 6.5695e-05 |  | 0.00026586 |  | 4.4129e-05 |  | 3.4534e-05 |  | 0.0087298 |  | 8.1997e-07 |  | 0.00038601 |  | 0.048347
| 0.00058897 |  | 0.00078807 |  | 0.00026343 |  | 7.0573e-05 |  | 0.00036422 |  | 0.00069883 |  | 0.020509 |  | 0.16953 |  | 3.3104e-05 |  | 3.2087e-05 |  | 4.0236e-05 |  | 3.0318e-05 |  | 0.0087222 |  | 1.3666e-06 |  | 0.00038603 |  | 0.049442
| 0.00058443 |  | 0.00076893 |  | 0.00026461 |  | 6.1971e-05 |  | 0.00037219 |  | 0.00067051 |  | 0.020088 |  | 0.1724 |  | 3.3106e-05 |  | 0.00011206 |  | 4.0236e-05 |  | 5.2896e-05 |  | 0.0087468 |  | 1.3668e-06 |  | 0.00038357 |  | 0.049871
| 0.00052496 |  | 0.0008335 |  | 0.00034014 |  | 6.6502e-05 |  | 0.00038746 |  | 0.00069297 |  | 0.01977 |  | 0.17501 |  | 2.8065e-05 |  | 0.0001954 |  | 5.7379e-05 |  | 9.7565e-05 |  | 0.0088795 |  | 8.2002e-07 |  | 0.00038029 |  | 0.050651
| 0.00056721 |  | 0.00084864 |  | 0.0003483 |  | 4.9455e-05 |  | 0.00037763 |  | 0.00070163 |  | 0.019233 |  | 0.17705 |  | 2.8066e-05 |  | 9.6542e-05 |  | 5.7387e-05 |  | 4.4243e-05 |  | 0.0088383 |  | 8.2007e-07 |  | 0.00037786 |  | 0.051316
| 0.00052425 |  | 0.00082486 |  | 0.00025335 |  | 4.4897e-05 |  | 0.00038688 |  | 0.00064038 |  | 0.019023 |  | 0.17906 |  | 5.7326e-05 |  | 5.5884e-05 |  | 4.9622e-05 |  | -5.3604e-05 |  | 0.0088544 |  | 8.2012e-07 |  | 0.00037624 |  | 0.051487
| 0.00050088 |  | 0.00080681 |  | 0.00023715 |  | 6.924e-05 |  | 0.00038628 |  | 0.00058747 |  | 0.018642 |  | 0.18065 |  | 5.733e-05 |  | 0.00026894 |  | 4.9638e-05 |  | -8.3931e-06 |  | 0.0090938 |  | 2.4604e-06 |  | 0.00036805 |  | 0.05204
| 0.00054569 |  | 0.00078967 |  | 0.00020617 |  | 7.3715e-05 |  | 0.00036761 |  | 0.00058315 |  | 0.018147 |  | 0.18155 |  | 4.5665e-05 |  | 0.00038651 |  | 6.751e-05 |  | -1.7607e-05 |  | 0.0094066 |  | 2.4605e-06 |  | 0.00036315 |  | 0.052731
| 0.00045751 |  | 0.0008065 |  | 0.00019595 |  | 6.4416e-05 |  | 0.00038184 |  | 0.00060616 |  | 0.017887 |  | 0.18299 |  | 4.5667e-05 |  | 0.00021723 |  | 6.7519e-05 |  | -1.7785e-06 |  | 0.0095648 |  | 5.7401e-06 |  | 0.00036889 |  | 0.053447
| 0.00051085 |  | 0.00082813 |  | 0.00026322 |  | 6.3184e-05 |  | 0.0003813 |  | 0.00065152 |  | 0.017558 |  | 0.18423 |  | 2.8697e-05 |  | 4.1827e-05 |  | 4.4422e-05 |  | 3.4919e-05 |  | 0.0095263 |  | 5.7405e-06 |  | 0.00038528 |  | 0.053823
| 0.00064774 |  | 0.00078823 |  | 0.00026346 |  | 4.4556e-05 |  | 0.00036799 |  | 0.00060649 |  | 0.017044 |  | 0.1849 |  | 2.8698e-05 |  | 4.9741e-05 |  | 4.4424e-05 |  | -1.3152e-05 |  | 0.0096105 |  | 4.1011e-06 |  | 0.0003976 |  | 0.054157
| 0.00054881 |  | 0.00078267 |  | 0.00019569 |  | 4.4991e-05 |  | 0.00037068 |  | 0.00056845 |  | 0.016618 |  | 0.18629 |  | 3.4772e-05 |  | 0.00021071 |  | 4.3379e-05 |  | 5.5353e-07 |  | 0.0097308 |  | 4.1013e-06 |  | 0.00039763 |  | 0.055008
| 0.00045304 |  | 0.00079453 |  | 0.0001356 |  | 5.5676e-05 |  | 0.00037383 |  | 0.00059819 |  | 0.016576 |  | 0.18794 |  | 3.4774e-05 |  | 0.00028198 |  | 4.3384e-05 |  | 9.334e-06 |  | 0.0097472 |  | 8.2027e-07 |  | 0.00039189 |  | 0.055585
| 0.00047745 |  | 0.00079377 |  | 0.00025317 |  | 6.9369e-05 |  | 0.00037085 |  | 0.00054354 |  | 0.016369 |  | 0.18903 |  | 3.5496e-05 |  | 7.2703e-05 |  | 4.7229e-05 |  | 3.4971e-05 |  | 0.0098921 |  | 8.2032e-07 |  | 0.00038453 |  | 0.056109
| 0.00057662 |  | 0.00080536 |  | 0.00025791 |  | 8.5345e-05 |  | 0.00036328 |  | 0.00052056 |  | 0.015994 |  | 0.19032 |  | 3.5498e-05 |  | -0.00010589 |  | 4.7227e-05 |  | 8.0248e-05 |  | 0.0099355 |  | 0 |  | 0.00037387 |  | 0.056883
| 0.00067216 |  | 0.00080163 |  | 0.00018936 |  | 7.6376e-05 |  | 0.00035633 |  | 0.0005491 |  | 0.015632 |  | 0.19128 |  | 7.3772e-05 |  | 0.00025542 |  | 5.558e-05 |  | 5.0017e-05 |  | 0.0099312 |  | 0 |  | 0.00036406 |  | 0.057819
| 0.00063364 |  | 0.00081457 |  | 0.00022592 |  | 6.5628e-05 |  | 0.00036583 |  | 0.00052109 |  | 0.01502 |  | 0.19191 |  | 7.3776e-05 |  | 0.00033282 |  | 5.5582e-05 |  | 4.4529e-05 |  | 0.010023 |  | 4.1021e-06 |  | 0.00036488 |  | 0.058337
| 0.00044535 |  | 0.00081613 |  | 0.00031479 |  | 5.9374e-05 |  | 0.00037446 |  | 0.00051092 |  | 0.014837 |  | 0.19288 |  | 5.921e-05 |  | 0.00010138 |  | 5.5417e-05 |  | 0.00011033 |  | 0.010044 |  | 4.1018e-06 |  | 0.00037966 |  | 0.058602
| 0.00048123 |  | 0.00079572 |  | 0.00026757 |  | 6.7169e-05 |  | 0.00035991 |  | 0.00054841 |  | 0.014926 |  | 0.19343 |  | 5.9214e-05 |  | 0.00011808 |  | 5.542e-05 |  | 7.8332e-05 |  | 0.010229 |  | 8.2042e-07 |  | 0.00039196 |  | 0.059172
| 0.00060954 |  | 0.00078574 |  | 0.00019519 |  | 7.1911e-05 |  | 0.00034445 |  | 0.00052356 |  | 0.014572 |  | 0.19415 |  | 3.8241e-05 |  | -0.00014927 |  | 6.6585e-05 |  | 8.7323e-05 |  | 0.010288 |  | 8.2047e-07 |  | 0.00039114 |  | 0.05971
| 0.00056331 |  | 0.00078665 |  | 0.00024385 |  | 6.019e-05 |  | 0.00034285 |  | 0.00049242 |  | 0.013958 |  | 0.19489 |  | 3.8243e-05 |  | -0.00011 |  | 6.6588e-05 |  | 0.0001023 |  | 0.010068 |  | 8.2047e-07 |  | 0.00038545 |  | 0.060767
| 0.00051513 |  | 0.000764 |  | 0.00025567 |  | 6.9896e-05 |  | 0.0003479 |  | 0.00052596 |  | 0.013546 |  | 0.19544 |  | 4.9322e-05 |  | 0.00020713 |  | 4.5007e-05 |  | 3.8519e-05 |  | 0.010336 |  | 8.2052e-07 |  | 0.0003846 |  | 0.061828
| 0.00054404 |  | 0.00077552 |  | 0.00023915 |  | 6.3278e-05 |  | 0.00034534 |  | 0.00053825 |  | 0.013542 |  | 0.19585 |  | 4.9325e-05 |  | 0.00020726 |  | 4.5021e-05 |  | 6.2096e-05 |  | 0.010609 |  | 2.4616e-06 |  | 0.00038383 |  | 0.062416
| 0.00060909 |  | 0.00078081 |  | 0.00020803 |  | 7.4611e-05 |  | 0.00034741 |  | 0.00051262 |  | 0.01323 |  | 0.19609 |  | 4.5116e-05 |  | 0.0003101 |  | 6.0286e-05 |  | 9.0335e-05 |  | 0.010533 |  | 2.4617e-06 |  | 0.00038055 |  | 0.063038
| 0.00060776 |  | 0.00074779 |  | 0.00022539 |  | 7.597e-05 |  | 0.00033867 |  | 0.00049538 |  | 0.013045 |  | 0.19757 |  | 4.5119e-05 |  | 0.00029232 |  | 6.0299e-05 |  | 2.0495e-05 |  | 0.01073 |  | 8.2057e-07 |  | 0.00037399 |  | 0.06385
| 0.00064648 |  | 0.00076648 |  | 0.00024345 |  | 7.1012e-05 |  | 0.00033105 |  | 0.00050527 |  | 0.012932 |  | 0.19982 |  | 5.3164e-05 |  | 7.1311e-05 |  | 4.8901e-05 |  | -5.1727e-06 |  | 0.010891 |  | 1.3676e-06 |  | 0.00037647 |  | 0.064519
| 0.00061747 |  | 0.00076107 |  | 0.00029853 |  | 7.9503e-05 |  | 0.00036167 |  | 0.00047912 |  | 0.012692 |  | 0.20169 |  | 5.3167e-05 |  | -0.00013789 |  | 4.8899e-05 |  | -1.2058e-05 |  | 0.010919 |  | 1.3678e-06 |  | 0.00038713 |  | 0.064562
| 0.00053735 |  | 0.00075604 |  | 0.00026849 |  | 8.761e-05 |  | 0.00037119 |  | 0.0004648 |  | 0.012495 |  | 0.20303 |  | 4.4134e-05 |  | 7.4062e-05 |  | 5.5742e-05 |  | -1.3597e-05 |  | 0.011008 |  | 8.2062e-07 |  | 0.00039208 |  | 0.064929
| 0.00046896 |  | 0.00077989 |  | 0.00025491 |  | 7.5858e-05 |  | 0.00034651 |  | 0.00045545 |  | 0.011896 |  | 0.20459 |  | 4.4136e-05 |  | 0.00017973 |  | 5.5727e-05 |  | -1.8653e-05 |  | 0.011156 |  | 2.462e-06 |  | 0.00038798 |  | 0.065944
| 0.00043694 |  | 0.00077451 |  | 0.00026714 |  | 5.5179e-05 |  | 0.00034722 |  | 0.00045653 |  | 0.011565 |  | 0.2056 |  | 6.8087e-05 |  | 7.4709e-05 |  | 3.0707e-05 |  | -4.3619e-05 |  | 0.011317 |  | 3.0093e-06 |  | 0.00037734 |  | 0.066435
| 0.00048747 |  | 0.00075807 |  | 0.00026059 |  | 7.5352e-05 |  | 0.00035228 |  | 0.00049483 |  | 0.011373 |  | 0.20572 |  | 6.8091e-05 |  | 0.00019968 |  | 3.0705e-05 |  | 5.9583e-05 |  | 0.011615 |  | 5.4715e-07 |  | 0.0003757 |  | 0.066988
| 0.00047224 |  | 0.00070136 |  | 0.00020381 |  | 9.0865e-05 |  | 0.00034477 |  | 0.00050213 |  | 0.01114 |  | 0.20646 |  | 9.6398e-05 |  | 0.00016965 |  | 7.5051e-05 |  | 6.9245e-05 |  | 0.011646 |  | 5.4718e-07 |  | 0.000379 |  | 0.067898
| 0.00048739 |  | 0.00069318 |  | 0.00018012 |  | 7.6546e-05 |  | 0.00033744 |  | 0.00048955 |  | 0.011066 |  | 0.20694 |  | 9.6403e-05 |  | 1.603e-05 |  | 7.5071e-05 |  | 1.0334e-06 |  | 0.011608 |  | 5.4718e-07 |  | 0.00038228 |  | 0.068343
| 0.00060088 |  | 0.00074131 |  | 0.00020696 |  | 4.4643e-05 |  | 0.00032811 |  | 0.0004854 |  | 0.011017 |  | 0.20798 |  | 6.8987e-05 |  | 4.132e-05 |  | 4.3847e-05 |  | 1.6114e-05 |  | 0.01197 |  | 0 |  | 0.00038805 |  | 0.068679
| 0.00062375 |  | 0.00073801 |  | 0.00017469 |  | 5.0668e-05 |  | 0.00032604 |  | 0.00045798 |  | 0.010804 |  | 0.20921 |  | 6.8991e-05 |  | 9.4575e-05 |  | 4.3833e-05 |  | 4.9517e-05 |  | 0.012222 |  | 2.4626e-06 |  | 0.00039628 |  | 0.068685
| 0.00052765 |  | 0.00072064 |  | 0.00020631 |  | 5.3559e-05 |  | 0.0003225 |  | 0.00043743 |  | 0.010587 |  | 0.21012 |  | 4.5603e-05 |  | 0.00015037 |  | 6.3961e-05 |  | 8.0575e-05 |  | 0.012185 |  | 2.4625e-06 |  | 0.00039956 |  | 0.06871
| 0.0004903 |  | 0.00072998 |  | 0.0001637 |  | 5.7692e-05 |  | 0.00032388 |  | 0.000431 |  | 0.010482 |  | 0.21022 |  | 4.5605e-05 |  | 4.5139e-05 |  | 6.3944e-05 |  | 6.0997e-05 |  | 0.01218 |  | 0 |  | 0.0003971 |  | 0.069843
| 0.00058417 |  | 0.00074591 |  | 0.00012857 |  | 6.4351e-05 |  | 0.00034033 |  | 0.00042341 |  | 0.010189 |  | 0.21005 |  | 8.0369e-05 |  | 0.00010121 |  | 5.2523e-05 |  | 2.192e-05 |  | 0.012463 |  | 0 |  | 0.00039138 |  | 0.070842
| 0.0006086 |  | 0.0007299 |  | 0.00022976 |  | 6.7323e-05 |  | 0.00034469 |  | 0.00043447 |  | 0.0099257 |  | 0.21086 |  | 8.0373e-05 |  | 0.00043379 |  | 5.2537e-05 |  | 2.978e-05 |  | 0.012706 |  | 2.4628e-06 |  | 0.00039302 |  | 0.07159
| 0.00051841 |  | 0.00074651 |  | 0.00026649 |  | 9.7432e-05 |  | 0.00034439 |  | 0.00043069 |  | 0.0096978 |  | 0.21203 |  | 6.6232e-05 |  | 0.00021411 |  | 5.6417e-05 |  | 0.00010872 |  | 0.012745 |  | 2.4628e-06 |  | 0.00039879 |  | 0.071939
| 0.00052186 |  | 0.00068984 |  | 0.00022556 |  | 9.6911e-05 |  | 0.00033056 |  | 0.00044534 |  | 0.0094094 |  | 0.21435 |  | 6.6235e-05 |  | -0.00011135 |  | 5.6417e-05 |  | 0.00014265 |  | 0.012717 |  | 8.2102e-07 |  | 0.00040538 |  | 0.072333
| 0.0005176 |  | 0.00066799 |  | 0.00023606 |  | 8.4649e-05 |  | 0.00032829 |  | 0.00046695 |  | 0.0094172 |  | 0.21651 |  | 3.1347e-05 |  | 4.4794e-05 |  | 3.5031e-05 |  | 8.0152e-05 |  | 0.012993 |  | 1.3683e-06 |  | 0.00040945 |  | 0.073458
| 0.00040789 |  | 0.00069093 |  | 0.00021826 |  | 7.1591e-05 |  | 0.00032854 |  | 0.00046361 |  | 0.0093562 |  | 0.21732 |  | 3.1349e-05 |  | 9.8184e-05 |  | 3.5041e-05 |  | 7.0177e-05 |  | 0.013167 |  | 1.3684e-06 |  | 0.00040622 |  | 0.074145
| 0.00035199 |  | 0.00071629 |  | 0.00022494 |  | 6.7194e-05 |  | 0.00034658 |  | 0.0004476 |  | 0.0090324 |  | 0.21755 |  | 7.0145e-05 |  | 0.00010708 |  | 5.1627e-05 |  | 0.0001102 |  | 0.013219 |  | 8.2107e-07 |  | 0.00040458 |  | 0.074375
| 0.0004063 |  | 0.00076875 |  | 0.00022824 |  | 6.4942e-05 |  | 0.0003504 |  | 0.00041353 |  | 0.0088365 |  | 0.2176 |  | 7.0149e-05 |  | 0.00012475 |  | 5.1614e-05 |  | 7.4646e-05 |  | 0.013307 |  | 8.2107e-07 |  | 0.0004013 |  | 0.074631
| 0.0005067 |  | 0.00073536 |  | 0.00021237 |  | 6.3917e-05 |  | 0.00034551 |  | 0.00039548 |  | 0.0087875 |  | 0.21803 |  | 5.0564e-05 |  | 0.00013223 |  | 4.8705e-05 |  | 3.0093e-05 |  | 0.013338 |  | 1.3684e-06 |  | 0.00039804 |  | 0.074715
| 0.00054509 |  | 0.00068439 |  | 0.00017464 |  | 8.2365e-05 |  | 0.00034278 |  | 0.00039087 |  | 0.0085821 |  | 0.21758 |  | 5.0567e-05 |  | 0.00017783 |  | 4.8692e-05 |  | -2.6045e-06 |  | 0.013402 |  | 5.4741e-07 |  | 0.00039888 |  | 0.075232
| 0.00051748 |  | 0.00066738 |  | 0.00014432 |  | 9.5855e-05 |  | 0.00032542 |  | 0.00037748 |  | 0.0083414 |  | 0.21698 |  | 6.8056e-05 |  | 5.2479e-05 |  | 4.8017e-05 |  | -2.0909e-05 |  | 0.013464 |  | 0 |  | 0.00039888 |  | 0.076365
| 0.0004792 |  | 0.00069427 |  | 0.00018482 |  | 8.5722e-05 |  | 0.00033278 |  | 0.00040132 |  | 0.0081625 |  | 0.21665 |  | 6.806e-05 |  | 1.5235e-05 |  | 4.803e-05 |  | -2.2355e-05 |  | 0.013605 |  | 0 |  | 0.00040217 |  | 0.076781
| 0.00040196 |  | 0.00072153 |  | 0.00020421 |  | 8.3623e-05 |  | 0.00034788 |  | 0.00043254 |  | 0.0081308 |  | 0.21732 |  | 8.2666e-05 |  | 9.7378e-07 |  | 6.2057e-05 |  | -6.3063e-06 |  | 0.013545 |  | 5.4745e-07 |  | 0.00040301 |  | 0.077298
| 0.00040986 |  | 0.00072991 |  | 0.00020677 |  | 7.466e-05 |  | 0.00035489 |  | 0.00041888 |  | 0.0080958 |  | 0.21808 |  | 8.2671e-05 |  | -0.00011396 |  | 6.2057e-05 |  | -9.4266e-06 |  | 0.01378 |  | 1.3687e-06 |  | 0.00040465 |  | 0.078122
| 0.00050622 |  | 0.0007309 |  | 0.00021137 |  | 4.7119e-05 |  | 0.00034076 |  | 0.00038905 |  | 0.0079344 |  | 0.2185 |  | 4.6879e-05 |  | -5.5471e-05 |  | 5.7649e-05 |  | 6.468e-06 |  | 0.01409 |  | 8.2127e-07 |  | 0.00040878 |  | 0.078507
| 0.00056282 |  | 0.00071183 |  | 0.00025313 |  | 6.845e-05 |  | 0.00032031 |  | 0.00034893 |  | 0.0077142 |  | 0.22033 |  | 4.6882e-05 |  | 0.00019107 |  | 5.7631e-05 |  | 1.0965e-05 |  | 0.014243 |  | 4.1063e-06 |  | 0.00040142 |  | 0.079199
| 0.00058801 |  | 0.00070764 |  | 0.00030699 |  | 0.00010055 |  | 0.00031465 |  | 0.0003231 |  | 0.0076489 |  | 0.22201 |  | 2.1679e-05 |  | 0.00031144 |  | 6.0336e-05 |  | -1.1442e-06 |  | 0.014508 |  | 4.1063e-06 |  | 0.00039321 |  | 0.079802
| 0.00059386 |  | 0.00072906 |  | 0.00027124 |  | 7.3915e-05 |  | 0.00032609 |  | 0.00032727 |  | 0.0074545 |  | 0.22198 |  | 2.168e-05 |  | 0.00013736 |  | 6.0336e-05 |  | -6.3948e-06 |  | 0.014746 |  | 2.464e-06 |  | 0.00038829 |  | 0.080113
| 0.00047836 |  | 0.00071884 |  | 0.00019391 |  | 5.2634e-05 |  | 0.00033793 |  | 0.00035926 |  | 0.0071544 |  | 0.22129 |  | 0 |  | 2.2584e-05 |  | 3.8635e-05 |  | -1.7989e-05 |  | 0.014695 |  | 2.4641e-06 |  | 0.00039406 |  | 0.081201
| 0.00039936 |  | 0.00068545 |  | 0.00019899 |  | 8.4741e-05 |  | 0.0003316 |  | 0.00034411 |  | 0.0072394 |  | 0.22037 |  | 0 |  | 4.5738e-05 |  | 3.8644e-05 |  | 3.8941e-05 |  | 0.014574 |  | 2.4641e-06 |  | 0.00040311 |  | 0.081927
| 0.00042071 |  | 0.0006964 |  | 0.000186 |  | 8.9573e-05 |  | 0.00034424 |  | 0.00035947 |  | 0.0071805 |  | 0.22034 |  | 0.00010616 |  | 5.1335e-06 |  | 7.4304e-05 |  | 9.4717e-05 |  | 0.014821 |  | 4.6544e-06 |  | 0.00040311 |  | 0.082079
| 0.00040603 |  | 0.0007516 |  | 0.00019144 |  | 5.8519e-05 |  | 0.00036189 |  | 0.0003904 |  | 0.0069653 |  | 0.22221 |  | 0.00010617 |  | 7.2505e-05 |  | 7.4327e-05 |  | 7.7232e-05 |  | 0.015132 |  | 3.0119e-06 |  | 0.00040393 |  | 0.082966
| 0.00048346 |  | 0.00073657 |  | 0.00022895 |  | 5.1773e-05 |  | 0.00035131 |  | 0.00033199 |  | 0.0069338 |  | 0.22285 |  | 4.8527e-05 |  | 0.00026293 |  | 3.0514e-05 |  | -4.65e-05 |  | 0.015166 |  | 8.2142e-07 |  | 0.00040314 |  | 0.083438
| 0.00055219 |  | 0.00068161 |  | 0.00018804 |  | 6.7307e-05 |  | 0.00032958 |  | 0.00029831 |  | 0.0067738 |  | 0.22203 |  | 4.853e-05 |  | 0.00032122 |  | 3.0514e-05 |  | -7.367e-05 |  | 0.015121 |  | 2.4644e-06 |  | 0.00040724 |  | 0.08352
| 0.00058887 |  | 0.00069078 |  | 0.00022152 |  | 8.042e-05 |  | 0.00034319 |  | 0.00035736 |  | 0.0065164 |  | 0.22166 |  | 6.4151e-05 |  | -2.4771e-05 |  | 6.4868e-05 |  | 2.3061e-05 |  | 0.015347 |  | 3.0122e-06 |  | 0.00041137 |  | 0.084036
| 0.00058043 |  | 0.0007012 |  | 0.00024783 |  | 6.5209e-05 |  | 0.00034466 |  | 0.00042732 |  | 0.0062657 |  | 0.22247 |  | 6.4155e-05 |  | -0.00031112 |  | 6.4882e-05 |  | 8.461e-05 |  | 0.015668 |  | 1.3692e-06 |  | 0.00040565 |  | 0.084495
| 0.00052098 |  | 0.0006971 |  | 0.00018589 |  | 6.1927e-05 |  | 0.00034449 |  | 0.00042538 |  | 0.006337 |  | 0.22386 |  | 6.4786e-05 |  | -3.7896e-06 |  | 4.7217e-05 |  | 9.8632e-05 |  | 0.015849 |  | 1.3692e-06 |  | 0.00040236 |  | 0.085276
| 0.00050354 |  | 0.00070537 |  | 0.00018993 |  | 6.1442e-05 |  | 0.00033498 |  | 0.00035965 |  | 0.0064623 |  | 0.22337 |  | 6.479e-05 |  | 0.00030591 |  | 4.7219e-05 |  | 6.2251e-05 |  | 0.016131 |  | 3.0124e-06 |  | 0.00039415 |  | 0.085597
| 0.00038161 |  | 0.00064209 |  | 6.0994e-05 |  | 3.7022e-06 |  | 0.00019274 |  | 0.00015606 |  | 0.006132 |  | 0.22029 |  | 0 |  | 8.5572e-06 |  | 0 |  | -0.00012577 |  | 0.016436 |  | 2.4647e-06 |  | 0.000395 |  | 0.086374
| 0.00045206 |  | 0.00066663 |  | 0.00020283 |  | 6.1169e-05 |  | 0.00032447 |  | 0.00026983 |  | 0.0059528 |  | 0.21806 |  | 9.7671e-05 |  | -4.4149e-05 |  | 5.5956e-05 |  | -1.3872e-05 |  | 0.016697 |  | 5.7503e-06 |  | 0.00039338 |  | 0.087796
| 0.00046953 |  | 0.00070549 |  | 0.00021152 |  | 5.4022e-05 |  | 0.00030019 |  | 0.00033943 |  | 0.0059429 |  | 0.2169 |  | 9.7676e-05 |  | -8.5069e-05 |  | 5.5938e-05 |  | -3.5855e-05 |  | 0.016807 |  | 5.7503e-06 |  | 0.00040405 |  | 0.087993
| 0.00048784 |  | 0.00069906 |  | 0.0002287 |  | 6.772e-05 |  | 0.00030705 |  | 0.00035072 |  | 0.005894 |  | 0.21541 |  | 8.8989e-05 |  | -7.5829e-05 |  | 4.8389e-05 |  | 4.3104e-06 |  | 0.016733 |  | 5.7506e-06 |  | 0.00040734 |  | 0.088479
| 0.00055374 |  | 0.00069238 |  | 0.00025902 |  | 8.0868e-05 |  | 0.00032512 |  | 0.00031893 |  | 0.0055789 |  | 0.21385 |  | 8.8994e-05 |  | 0.00017832 |  | 4.8389e-05 |  | 2.7572e-06 |  | 0.017083 |  | 5.7506e-06 |  | 0.00040983 |  | 0.088918
| 0.00067478 |  | 0.00064142 |  | 0.00013555 |  | 7.5607e-05 |  | 0.00030404 |  | 0.00027193 |  | 0.0055785 |  | 0.21232 |  | 5.1399e-05 |  | 0.00041266 |  | 5.3975e-05 |  | -9.8577e-05 |  | 0.017484 |  | 7.3944e-06 |  | 0.00040903 |  | 0.089267
| 0.00066305 |  | 0.00065504 |  | 8.8137e-05 |  | 8.1631e-05 |  | 0.00028099 |  | 0.00021858 |  | 0.0054911 |  | 0.21135 |  | 5.1402e-05 |  | 0.00028877 |  | 5.3991e-05 |  | -3.2208e-05 |  | 0.017683 |  | 7.3949e-06 |  | 0.00041229 |  | 0.090074
| 0.00055598 |  | 0.00069514 |  | 0.00015878 |  | 8.3498e-05 |  | 0.00029663 |  | 0.00030606 |  | 0.0052558 |  | 0.21024 |  | 9.3095e-05 |  | 0.00026997 |  | 6.3046e-05 |  | 4.9961e-05 |  | 0.017824 |  | 5.751e-06 |  | 0.00041809 |  | 0.090608
| 0.00059748 |  | 0.00067471 |  | 0.00021477 |  | 9.2923e-05 |  | 0.00031684 |  | 0.00033261 |  | 0.0051347 |  | 0.20833 |  | 9.31e-05 |  | 0.0002146 |  | 6.3066e-05 |  | 4.1653e-05 |  | 0.018094 |  | 5.7517e-06 |  | 0.00041645 |  | 0.090707
| 0.00056029 |  | 0.00063757 |  | 0.00022444 |  | 0.00010748 |  | 0.00032454 |  | 0.00030326 |  | 0.0049625 |  | 0.20672 |  | 9.0316e-05 |  | 9.3925e-05 |  | 7.1809e-05 |  | 2.4978e-05 |  | 0.0182 |  | 4.1088e-06 |  | 0.00040906 |  | 0.090602
| 0.00044709 |  | 0.00063072 |  | 0.00020148 |  | 8.9099e-05 |  | 0.00030567 |  | 0.00025251 |  | 0.0049008 |  | 0.2055 |  | 9.0321e-05 |  | 0.0001638 |  | 7.1806e-05 |  | 1.2589e-06 |  | 0.018247 |  | 4.1093e-06 |  | 0.00040169 |  | 0.090826
| 0.00048417 |  | 0.00069206 |  | 0.00015021 |  | 5.2373e-05 |  | 0.00030336 |  | 0.00025252 |  | 0.0048314 |  | 0.20426 |  | 0.00010941 |  | 0.00037568 |  | 4.1487e-05 |  | 2.9228e-05 |  | 0.018517 |  | 5.7517e-06 |  | 0.00039761 |  | 0.091138
| 0.00049842 |  | 0.00069411 |  | 0.00020447 |  | 5.8476e-05 |  | 0.00032388 |  | 0.00029737 |  | 0.0046904 |  | 0.20276 |  | 0.00010941 |  | 0.00050971 |  | 4.1487e-05 |  | 7.8733e-05 |  | 0.018875 |  | 5.752e-06 |  | 0.00040087 |  | 0.091446
| 0.00051989 |  | 0.0006601 |  | 0.00028035 |  | 8.3058e-05 |  | 0.00030617 |  | 0.00027468 |  | 0.0044707 |  | 0.1997 |  | 7.3305e-05 |  | 0.00035878 |  | 3.409e-05 |  | 4.051e-07 |  | 0.019078 |  | 4.1096e-06 |  | 0.00040749 |  | 0.091842
| 0.0005566 |  | 0.00063823 |  | 0.00018823 |  | 0.00010341 |  | 0.000286 |  | 0.00025372 |  | 0.0043683 |  | 0.19642 |  | 7.331e-05 |  | 0.00021483 |  | 3.41e-05 |  | -5.5696e-05 |  | 0.019277 |  | 4.1096e-06 |  | 0.00041488 |  | 0.092084
| 0.00051317 |  | 0.00063543 |  | 0.000134 |  | 8.5099e-05 |  | 0.00030465 |  | 0.00025081 |  | 0.0043956 |  | 0.19465 |  | 5.6536e-05 |  | 0.00020673 |  | 5.3865e-05 |  | -1.5398e-05 |  | 0.019334 |  | 5.7527e-06 |  | 0.00042392 |  | 0.092533
| 0.00057608 |  | 0.00065185 |  | 0.00017729 |  | 6.6846e-05 |  | 0.00030276 |  | 0.0002718 |  | 0.0042767 |  | 0.19362 |  | 5.6539e-05 |  | 0.00015512 |  | 5.3851e-05 |  | 6.9126e-06 |  | 0.019336 |  | 5.7527e-06 |  | 0.00042805 |  | 0.09267
| 0.00057337 |  | 0.00065602 |  | 0.00017231 |  | 6.8819e-05 |  | 0.00029235 |  | 0.00027768 |  | 0.0042102 |  | 0.1921 |  | 0.00013451 |  | 0.00012653 |  | 3.2043e-05 |  | 8.3428e-05 |  | 0.019647 |  | 4.1101e-06 |  | 0.00042395 |  | 0.09298
| 0.00046954 |  | 0.00066902 |  | 0.00012692 |  | 8.2777e-05 |  | 0.00029788 |  | 0.00026194 |  | 0.0040853 |  | 0.19047 |  | 0.00013451 |  | 4.6879e-05 |  | 3.2043e-05 |  | 5.1959e-05 |  | 0.019692 |  | 4.1101e-06 |  | 0.00041904 |  | 0.093718
| 0.00051958 |  | 0.00064729 |  | 9.5098e-05 |  | 0.00010423 |  | 0.00029224 |  | 0.00023425 |  | 0.0039571 |  | 0.18945 |  | 3.8571e-05 |  | 1.1041e-05 |  | 3.0294e-05 |  | -4.0149e-05 |  | 0.01992 |  | 4.1103e-06 |  | 0.00041825 |  | 0.093817
| 0.00051081 |  | 0.0006547 |  | 1.4499e-05 |  | 7.4152e-05 |  | 0.00028848 |  | 0.00025757 |  | 0.0040063 |  | 0.18733 |  | 3.8573e-05 |  | 7.7139e-05 |  | 3.0295e-05 |  | 4.0453e-05 |  | 0.020321 |  | 4.1103e-06 |  | 0.00042482 |  | 0.093911
| 0.00047061 |  | 0.00068616 |  | 2.4084e-05 |  | 7.6473e-05 |  | 0.0002978 |  | 0.00031028 |  | 0.0040666 |  | 0.18459 |  | 2.9729e-05 |  | 9.9608e-05 |  | 5.8995e-05 |  | 3.8863e-05 |  | 0.020631 |  | 2.4662e-06 |  | 0.000424 |  | 0.094499
| 0.00049183 |  | 0.00066559 |  | 0.00014975 |  | 9.5467e-05 |  | 0.00029567 |  | 0.0002881 |  | 0.0040327 |  | 0.18207 |  | 2.9731e-05 |  | -1.9167e-05 |  | 5.8979e-05 |  | 2.6432e-05 |  | 0.02062 |  | 2.4664e-06 |  | 0.00041827 |  | 0.095075
| 0.00054805 |  | 0.00063741 |  | 0.00023544 |  | 7.8098e-05 |  | 0.00028692 |  | 0.0002352 |  | 0.0038612 |  | 0.18006 |  | 5.999e-05 |  | 2.0881e-05 |  | 7.3311e-05 |  | 4.087e-05 |  | 0.02075 |  | 5.7541e-06 |  | 0.00041745 |  | 0.095389
| 0.0005921 |  | 0.00060749 |  | 0.00025359 |  | 7.6501e-05 |  | 0.00028537 |  | 0.00027953 |  | 0.0037783 |  | 0.17803 |  | 5.9994e-05 |  | 0.00011039 |  | 7.3311e-05 |  | -4.2825e-05 |  | 0.021085 |  | 5.7541e-06 |  | 0.00042734 |  | 0.095727
| 0.00059102 |  | 0.0005994 |  | 0.00023354 |  | 9.0205e-05 |  | 0.00029369 |  | 0.0002665 |  | 0.0037322 |  | 0.17671 |  | 8.8385e-05 |  | 0.00023176 |  | 4.2464e-05 |  | -2.1745e-05 |  | 0.021418 |  | 4.1108e-06 |  | 0.00044459 |  | 0.095527
| 0.00058666 |  | 0.0006198 |  | 0.00020479 |  | 0.00010002 |  | 0.00030219 |  | 0.00026892 |  | 0.0034913 |  | 0.17534 |  | 8.839e-05 |  | 0.00035406 |  | 4.2452e-05 |  | 8.5005e-06 |  | 0.021638 |  | 4.1111e-06 |  | 0.00045037 |  | 0.09571
| 0.00064557 |  | 0.00062432 |  | 0.00019855 |  | 6.7647e-05 |  | 0.00028724 |  | 0.00029192 |  | 0.0033379 |  | 0.1728 |  | 7.0207e-05 |  | 0.00015271 |  | 2.8838e-05 |  | 1.6268e-05 |  | 0.021482 |  | 7.3994e-06 |  | 0.00044216 |  | 0.096276
| 0.00065988 |  | 0.00063806 |  | 0.00022299 |  | 5.6051e-05 |  | 0.00030357 |  | 0.00023595 |  | 0.0033955 |  | 0.1708 |  | 7.0211e-05 |  | -3.1983e-06 |  | 2.8838e-05 |  | -2.3987e-05 |  | 0.021551 |  | 7.3994e-06 |  | 0.00043396 |  | 0.096295
| 0.00059094 |  | 0.00064924 |  | 0.00021899 |  | 5.7497e-05 |  | 0.00032811 |  | 0.00024259 |  | 0.003404 |  | 0.16994 |  | 8.6195e-05 |  | 0.00018416 |  | 3.9009e-05 |  | -1.865e-05 |  | 0.021828 |  | 5.7548e-06 |  | 0.00043561 |  | 0.096388
| 0.00065108 |  | 0.00062502 |  | 6.7208e-05 |  | 8.0119e-05 |  | 0.00029869 |  | 0.00025514 |  | 0.0032731 |  | 0.16886 |  | 8.62e-05 |  | 0.0002789 |  | 3.9009e-05 |  | 1.0827e-05 |  | 0.022086 |  | 5.7552e-06 |  | 0.00044139 |  | 0.09638
| 0.00064102 |  | 0.00064351 |  | 0.00010855 |  | 0.00011283 |  | 0.00029035 |  | 0.00028914 |  | 0.0033314 |  | 0.16705 |  | 7.6997e-05 |  | 0.00013252 |  | 4.2033e-05 |  | 1.3196e-05 |  | 0.022277 |  | 4.1118e-06 |  | 0.00044717 |  | 0.096219
| 0.00061722 |  | 0.00063351 |  | 0.0001561 |  | 8.2939e-05 |  | 0.00030349 |  | 0.00030242 |  | 0.0033431 |  | 0.16494 |  | 7.7001e-05 |  | 0.00013718 |  | 4.2019e-05 |  | 2.7489e-05 |  | 0.022699 |  | 4.1118e-06 |  | 0.00044961 |  | 0.096367
| 0.00070131 |  | 0.00062507 |  | 2.9579e-05 |  | 6.4907e-05 |  | 0.00028058 |  | 0.00025568 |  | 0.0031122 |  | 0.16289 |  | 7.1717e-05 |  | 0.00012817 |  | 5.3029e-05 |  | 2.0385e-05 |  | 0.023061 |  | 5.7555e-06 |  | 0.00044802 |  | 0.097161
| 0.00060485 |  | 0.00064919 |  | 0.00012067 |  | 6.7934e-05 |  | 0.00029045 |  | 0.00021158 |  | 0.0031235 |  | 0.16084 |  | 7.1721e-05 |  | 0.00021364 |  | 5.3029e-05 |  | 6.1987e-05 |  | 0.023138 |  | 5.7559e-06 |  | 0.00044388 |  | 0.098017
| 0.00049921 |  | 0.00060909 |  | 0.00011539 |  | 7.3026e-05 |  | 0.00028918 |  | 0.00025955 |  | 0.0031443 |  | 0.15952 |  | 8.2157e-05 |  | 0.00023921 |  | 2.0227e-05 |  | 5.4048e-05 |  | 0.023257 |  | 2.4673e-06 |  | 0.00043897 |  | 0.098122
| 0.00046317 |  | 0.00060689 |  | -3.8106e-06 |  | 8.2652e-05 |  | 0.00028172 |  | 0.00023405 |  | 0.0031346 |  | 0.15859 |  | 8.2161e-05 |  | 0.00025873 |  | 2.0222e-05 |  | -3.9765e-05 |  | 0.023365 |  | 2.4674e-06 |  | 0.00043325 |  | 0.099006
| 0.00047674 |  | 0.0006214 |  | 0.00010095 |  | 8.5578e-05 |  | 0.00028364 |  | 0.00022777 |  | 0.0031935 |  | 0.15769 |  | 9.6593e-05 |  | 0.00029743 |  | 5.5588e-05 |  | -3.6514e-05 |  | 0.023672 |  | 5.7562e-06 |  | 0.00042914 |  | 0.099526
| 0.00060545 |  | 0.00061439 |  | 0.0001995 |  | 7.5473e-05 |  | 0.00028894 |  | 0.00029466 |  | 0.0030851 |  | 0.1555 |  | 9.6598e-05 |  | 0.00026066 |  | 5.5588e-05 |  | 6.6723e-05 |  | 0.023935 |  | 5.7566e-06 |  | 0.00043163 |  | 0.099263
| 0.00057414 |  | 0.00063714 |  | 0.00026093 |  | 5.5241e-05 |  | 0.00029196 |  | 0.00027294 |  | 0.0029369 |  | 0.15324 |  | 0.00013133 |  | 8.1922e-05 |  | 3.6661e-05 |  | 9.4238e-05 |  | 0.024059 |  | 5.7569e-06 |  | 0.00043656 |  | 0.099154
| 0.000494 |  | 0.00060124 |  | 0.00029454 |  | 6.6047e-05 |  | 0.00025448 |  | 0.00028275 |  | 0.0030312 |  | 0.15159 |  | 0.00013134 |  | -0.00010094 |  | 3.6662e-05 |  | 8.5322e-05 |  | 0.024411 |  | 5.7566e-06 |  | 0.00044234 |  | 0.098662
| 0.0005374 |  | 0.00059874 |  | 0.00023634 |  | 9.7268e-05 |  | 0.00026157 |  | 0.0002601 |  | 0.0031427 |  | 0.14977 |  | 8.0024e-05 |  | 4.7088e-05 |  | 9.6058e-05 |  | 8.532e-05 |  | 0.025187 |  | 4.1131e-06 |  | 0.00044645 |  | 0.098439
| 0.00065451 |  | 0.00059925 |  | 0.00015671 |  | 9.0235e-05 |  | 0.00028144 |  | 0.00018343 |  | 0.0027815 |  | 0.14777 |  | 8.0028e-05 |  | 0.00010321 |  | 9.6033e-05 |  | 5.5616e-06 |  | 0.025557 |  | 4.1128e-06 |  | 0.00045224 |  | 0.098575
| 0.00066285 |  | 0.00057302 |  | 0.00011839 |  | 7.7992e-05 |  | 0.0002895 |  | 0.00018171 |  | 0.0025178 |  | 0.14557 |  | 8.7079e-05 |  | 9.4997e-05 |  | 4.1362e-05 |  | -5.1276e-05 |  | 0.025736 |  | 5.7573e-06 |  | 0.00045224 |  | 0.099044
| 0.00058098 |  | 0.00053898 |  | 7.1282e-05 |  | 7.611e-05 |  | 0.00030872 |  | 0.00027949 |  | 0.0026595 |  | 0.14301 |  | 8.7084e-05 |  | 9.5382e-05 |  | 4.136e-05 |  | -4.1799e-05 |  | 0.0257 |  | 5.7576e-06 |  | 0.00044977 |  | 0.099818
| 0.00049919 |  | 0.00054964 |  | 5.5984e-05 |  | 5.6133e-05 |  | 0.00030819 |  | 0.00030445 |  | 0.0027016 |  | 0.14081 |  | 0.00012641 |  | -1.2664e-05 |  | 7.4586e-05 |  | -3.4228e-05 |  | 0.025682 |  | 7.403e-06 |  | 0.0004572 |  | 0.1003
| 0.00051497 |  | 0.00059845 |  | 0.00013892 |  | 6.402e-05 |  | 0.00028995 |  | 0.00027853 |  | 0.0026162 |  | 0.13888 |  | 0.00012641 |  | 7.2244e-06 |  | 7.4563e-05 |  | -2.1505e-05 |  | 0.026189 |  | 7.4034e-06 |  | 0.00046134 |  | 0.10041
| 0.00062706 |  | 0.00058564 |  | 0.00014764 |  | 7.7649e-05 |  | 0.00026146 |  | 0.00026789 |  | 0.0027101 |  | 0.13716 |  | 6.7124e-05 |  | 6.7929e-05 |  | 4.6768e-05 |  | -3.6169e-05 |  | 0.026477 |  | 4.1136e-06 |  | 0.0004564 |  | 0.10028
| 0.00061902 |  | 0.00058947 |  | 0.00010724 |  | 7.1198e-05 |  | 0.00026595 |  | 0.00021271 |  | 0.0026879 |  | 0.13525 |  | 6.7128e-05 |  | 7.365e-05 |  | 4.6766e-05 |  | -1.7963e-05 |  | 0.026681 |  | 4.1138e-06 |  | 0.00044656 |  | 0.10106
| 0.0005372 |  | 0.00057929 |  | 0.00014878 |  | 7.6869e-05 |  | 0.00027942 |  | 0.00019007 |  | 0.0024588 |  | 0.13293 |  | 0.0001033 |  | 7.2072e-05 |  | 4.6445e-05 |  | 4.2084e-06 |  | 0.027215 |  | 5.7583e-06 |  | 0.00043998 |  | 0.10184
| 0.00054586 |  | 0.0005871 |  | 0.00010956 |  | 7.3741e-05 |  | 0.00027509 |  | 0.00024402 |  | 0.0024378 |  | 0.13059 |  | 0.00010331 |  | 0.00019156 |  | 4.646e-05 |  | 4.5077e-05 |  | 0.027689 |  | 5.7583e-06 |  | 0.00044739 |  | 0.10154
| 0.00060549 |  | 0.00057518 |  | 4.1126e-05 |  | 6.5253e-05 |  | 0.00026685 |  | 0.00024102 |  | 0.0025081 |  | 0.12839 |  | 0.00010186 |  | 0.00011521 |  | 5.7838e-05 |  | 1.6392e-05 |  | 0.027769 |  | 5.759e-06 |  | 0.00045646 |  | 0.10146
| 0.00057023 |  | 0.00055266 |  | 0.00016243 |  | 7.9323e-05 |  | 0.00025688 |  | 0.00017898 |  | 0.0023831 |  | 0.12628 |  | 0.00010187 |  | -0.00012092 |  | 5.7851e-05 |  | 3.4259e-05 |  | 0.027989 |  | 5.7587e-06 |  | 0.00045649 |  | 0.10221
| 0.00058191 |  | 0.0005832 |  | 0.00021662 |  | 8.1352e-05 |  | 0.00025356 |  | 0.00018769 |  | 0.0022405 |  | 0.12424 |  | 0.00010313 |  | -4.8156e-05 |  | 3.8374e-05 |  | 9.0536e-05 |  | 0.028055 |  | 5.759e-06 |  | 0.00045566 |  | 0.10309
| 0.00054552 |  | 0.00058209 |  | 0.00013285 |  | 6.8062e-05 |  | 0.00025434 |  | 0.00021302 |  | 0.0023654 |  | 0.12245 |  | 0.00010609 |  | 9.3852e-05 |  | 3.8372e-05 |  | 2.9458e-05 |  | 0.028296 |  | 5.7594e-06 |  | 0.00045155 |  | 0.10366
| 0.00059211 |  | 0.00055688 |  | 6.1181e-05 |  | 6.4942e-05 |  | 0.00026549 |  | 0.0002108 |  | 0.0022299 |  | 0.12049 |  | 6.3847e-05 |  | 0.00011962 |  | 4.6214e-05 |  | 1.2618e-05 |  | 0.028668 |  | 7.4052e-06 |  | 0.00044993 |  | 0.10404
| 0.00067418 |  | 0.00055076 |  | 8.1945e-05 |  | 4.63e-05 |  | 0.00026896 |  | 0.00020799 |  | 0.0019475 |  | 0.11883 |  | 6.0903e-05 |  | 7.5864e-05 |  | 4.6226e-05 |  | 2.1642e-05 |  | 0.02874 |  | 7.4052e-06 |  | 0.00045158 |  | 0.10446
| 0.00057238 |  | 0.00055457 |  | 0.00013511 |  | 4.27e-05 |  | 0.00026549 |  | 0.00020115 |  | 0.0018808 |  | 0.11731 |  | 0.00010654 |  | 0.0001525 |  | 5.6093e-05 |  | 3.9523e-05 |  | 0.029113 |  | 9.0516e-06 |  | 0.00045243 |  | 0.10514
| 0.00055748 |  | 0.00055813 |  | 0.0001048 |  | 7.5746e-05 |  | 0.00025818 |  | 0.00021253 |  | 0.0019359 |  | 0.11605 |  | 0.00010655 |  | 3.0531e-05 |  | 5.608e-05 |  | 1.8201e-05 |  | 0.029955 |  | 9.0516e-06 |  | 0.00045575 |  | 0.10554
| 0.00048127 |  | 0.00055303 |  | 7.9908e-05 |  | 9.1706e-05 |  | 0.00024616 |  | 0.00017141 |  | 0.0022008 |  | 0.11495 |  | 0.00013432 |  | -0.00014113 |  | 5.819e-05 |  | 2.2622e-05 |  | 0.030521 |  | 7.4061e-06 |  | 0.00045657 |  | 0.10525
| 0.00044372 |  | 0.00055725 |  | 0.00011804 |  | 0.00010119 |  | 0.0002542 |  | 0.00012898 |  | 0.0022646 |  | 0.11377 |  | 0.00013432 |  | 0.00010901 |  | 5.8172e-05 |  | 6.926e-05 |  | 0.030552 |  | 7.4066e-06 |  | 0.00046151 |  | 0.10519
| 0.00062823 |  | 0.00055503 |  | 0.00011394 |  | 9.8948e-05 |  | 0.00025528 |  | 0.00017112 |  | 0.0020811 |  | 0.11275 |  | 0.00012948 |  | 0.00023616 |  | 5.3679e-05 |  | 1.427e-05 |  | 0.030608 |  | 7.4061e-06 |  | 0.00046647 |  | 0.1057
| 0.00062247 |  | 0.00055278 |  | 0.00014591 |  | 8.965e-05 |  | 0.00025138 |  | 0.00020665 |  | 0.0020067 |  | 0.11158 |  | 0.00014611 |  | 8.9947e-07 |  | 5.3694e-05 |  | 2.2202e-05 |  | 0.031005 |  | 7.407e-06 |  | 0.000464 |  | 0.1059
| 0.00049355 |  | 0.00056855 |  | 0.00021968 |  | 8.9199e-05 |  | 0.00026482 |  | 0.00018629 |  | 0.0019698 |  | 0.11007 |  | 0.00016553 |  | -4.2735e-05 |  | 5.4122e-05 |  | 8.5374e-05 |  | 0.031252 |  | 5.7608e-06 |  | 0.00046074 |  | 0.10618
| 0.00056375 |  | 0.0005661 |  | 0.00013014 |  | 9.0002e-05 |  | 0.0002586 |  | 0.00021031 |  | 0.0019863 |  | 0.10838 |  | 0.0001489 |  | 0.00016895 |  | 5.4122e-05 |  | 6.3813e-05 |  | 0.031452 |  | 5.7608e-06 |  | 0.00046485 |  | 0.10632
| 0.00061141 |  | 0.00055495 |  | 6.8049e-05 |  | 8.7198e-05 |  | 0.00023445 |  | 0.00025604 |  | 0.0019832 |  | 0.10701 |  | 0.00013164 |  | 0.00026915 |  | 4.2832e-05 |  | 3.8255e-05 |  | 0.031781 |  | 2.4695e-06 |  | 0.00047064 |  | 0.10627
| 0.00056511 |  | 0.00057871 |  | 0.00019117 |  | 6.5252e-05 |  | 0.00024273 |  | 0.00019651 |  | 0.0018134 |  | 0.10591 |  | 0.00019045 |  | 0.00025346 |  | 4.2822e-05 |  | 1.5533e-05 |  | 0.031674 |  | 2.4695e-06 |  | 0.00047229 |  | 0.10622
| 0.00055857 |  | 0.00057126 |  | 0.00015622 |  | 8.6806e-05 |  | 0.00024333 |  | 0.00015599 |  | 0.0017462 |  | 0.10519 |  | 0.00018333 |  | 0.0001626 |  | 3.5664e-05 |  | -2.5612e-05 |  | 0.032224 |  | 5.7615e-06 |  | 0.00046491 |  | 0.1063
| 0.00058009 |  | 0.00053502 |  | 3.7252e-05 |  | 0.00010883 |  | 0.00025072 |  | 0.00016749 |  | 0.0018235 |  | 0.10429 |  | 0.00012453 |  | 0.00028889 |  | 3.5664e-05 |  | -1.6907e-05 |  | 0.032522 |  | 5.7615e-06 |  | 0.00045997 |  | 0.10667
| 0.00061284 |  | 0.00052897 |  | 7.315e-05 |  | 7.6631e-05 |  | 0.0002643 |  | 0.00021196 |  | 0.0019183 |  | 0.10301 |  | 0.00014335 |  | 0.00025304 |  | 6.7435e-05 |  | -5.4181e-05 |  | 0.032647 |  | 5.7615e-06 |  | 0.00045915 |  | 0.10694
| 0.00054729 |  | 0.00053835 |  | 9.2659e-05 |  | 6.8937e-05 |  | 0.00026315 |  | 0.00023949 |  | 0.0018738 |  | 0.10189 |  | 0.00014372 |  | 0.00027289 |  | 6.7435e-05 |  | -8.2691e-05 |  | 0.033602 |  | 5.7622e-06 |  | 0.00046003 |  | 0.10629
| 0.00049757 |  | 0.00053683 |  | 9.5337e-05 |  | 7.4169e-05 |  | 0.00026525 |  | 0.00022362 |  | 0.0018697 |  | 0.10079 |  | 0.00013758 |  | 0.00041409 |  | 6.0137e-05 |  | -9.1684e-06 |  | 0.034115 |  | 2.4698e-06 |  | 0.00046247 |  | 0.10603
| 0.00056972 |  | 0.00054934 |  | 0.00018774 |  | 7.7414e-05 |  | 0.00027443 |  | 0.00026527 |  | 0.0017904 |  | 0.099655 |  | 0.00017326 |  | 0.00015162 |  | 6.0137e-05 |  | 7.4489e-05 |  | 0.034403 |  | 2.47e-06 |  | 0.00046414 |  | 0.10678
| 0.00056539 |  | 0.00051966 |  | 0.0001922 |  | 9.8343e-05 |  | 0.00026904 |  | 0.00023346 |  | 0.0015899 |  | 0.098508 |  | 0.00018618 |  | 1.6694e-05 |  | 2.9999e-05 |  | 2.9086e-05 |  | 0.034433 |  | 2.4701e-06 |  | 0.00046746 |  | 0.10692
| 0.00050124 |  | 0.00050081 |  | 0.00017926 |  | 8.8387e-05 |  | 0.00025658 |  | 0.0001903 |  | 0.0016357 |  | 0.097759 |  | 0.00018998 |  | 0.00017802 |  | 2.9999e-05 |  | -8.9281e-06 |  | 0.034773 |  | 2.4701e-06 |  | 0.00046582 |  | 0.10675
| 0.00051764 |  | 0.00053146 |  | 0.00015371 |  | 6.325e-05 |  | 0.00023892 |  | 0.00022243 |  | 0.0016979 |  | 0.096968 |  | 0.0002173 |  | 0.00027463 |  | 5.9273e-05 |  | 2.5249e-05 |  | 0.035386 |  | 5.7625e-06 |  | 0.00046335 |  | 0.10704
| 0.00059473 |  | 0.00052292 |  | 0.00018544 |  | 7.9486e-05 |  | 0.00023752 |  | 0.00021591 |  | 0.0016617 |  | 0.095492 |  | 0.0002276 |  | 0.0001304 |  | 5.9288e-05 |  | 4.7177e-05 |  | 0.035716 |  | 5.7629e-06 |  | 0.00046749 |  | 0.1073
| 0.00057909 |  | 0.00047529 |  | 0.00021314 |  | 7.285e-05 |  | 0.00024226 |  | 0.00019009 |  | 0.0015844 |  | 0.094127 |  | 0.00020471 |  | -1.3432e-05 |  | 6.1452e-05 |  | 6.3561e-05 |  | 0.035591 |  | 2.4704e-06 |  | 0.00047328 |  | 0.10688
| 0.00063575 |  | 0.00046943 |  | 0.00016552 |  | 5.5345e-05 |  | 0.0002455 |  | 0.00020034 |  | 0.0015801 |  | 0.09297 |  | 0.00021095 |  | 1.0344e-05 |  | 6.1435e-05 |  | 3.6627e-05 |  | 0.035959 |  | 2.4704e-06 |  | 0.0004774 |  | 0.10719
| 0.00066646 |  | 0.00052046 |  | 0.00021084 |  | 6.8969e-05 |  | 0.00024317 |  | 0.00020535 |  | 0.0016029 |  | 0.091959 |  | 0.00023335 |  | 9.5928e-05 |  | 5.9768e-05 |  | 2.6997e-05 |  | 0.036715 |  | 4.1173e-06 |  | 0.00048069 |  | 0.10766
| 0.00060689 |  | 0.00052498 |  | 0.00020814 |  | 8.8997e-05 |  | 0.00023571 |  | 0.00020151 |  | 0.0014426 |  | 0.090833 |  | 0.00026003 |  | 0.00023808 |  | 5.9752e-05 |  | 2.126e-05 |  | 0.037017 |  | 4.1176e-06 |  | 0.00048319 |  | 0.10748
| 0.00061824 |  | 0.00048292 |  | 8.8828e-05 |  | 9.0986e-05 |  | 0.00022615 |  | 0.00020614 |  | 0.0014135 |  | 0.08954 |  | 0.00024277 |  | 0.00017902 |  | 4.9438e-05 |  | 1.3649e-05 |  | 0.037166 |  | 4.1178e-06 |  | 0.0004824 |  | 0.10732
| 0.00055125 |  | 0.00049064 |  | 6.4408e-05 |  | 7.4054e-05 |  | 0.00023708 |  | 0.0002194 |  | 0.0014928 |  | 0.08821 |  | 0.00021076 |  | 0.00013602 |  | 4.9423e-05 |  | 8.736e-06 |  | 0.037414 |  | 4.1176e-06 |  | 0.00047496 |  | 0.10765
| 0.00049033 |  | 0.00051747 |  | 9.1366e-05 |  | 8.3778e-05 |  | 0.00025897 |  | 0.00021074 |  | 0.0014781 |  | 0.087221 |  | 0.00025827 |  | 0.0002659 |  | 6.8507e-05 |  | 1.9264e-05 |  | 0.038212 |  | 2.4709e-06 |  | 0.0004709 |  | 0.10776
| 0.0004833 |  | 0.00047374 |  | 9.9293e-05 |  | 9.3587e-05 |  | 0.00025897 |  | 0.00020763 |  | 0.0014198 |  | 0.086279 |  | 0.00028068 |  | 0.00022694 |  | 6.8507e-05 |  | -2.208e-06 |  | 0.038734 |  | 2.4707e-06 |  | 0.00046514 |  | 0.10796
| 0.00046525 |  | 0.00047483 |  | 0.00012954 |  | 7.5611e-05 |  | 0.00023516 |  | 0.0001942 |  | 0.001489 |  | 0.085267 |  | 0.0002181 |  | 0.00027741 |  | 3.7434e-05 |  | -2.3082e-05 |  | 0.038946 |  | 5.7646e-06 |  | 0.00046349 |  | 0.10845
| 0.00054101 |  | 0.00050157 |  | 0.00010039 |  | 7.8483e-05 |  | 0.00021956 |  | 0.00016301 |  | 0.0015283 |  | 0.084277 |  | 0.00023725 |  | 0.00017811 |  | 3.7423e-05 |  | 3.0818e-06 |  | 0.039468 |  | 5.7643e-06 |  | 0.00046846 |  | 0.10817
| 0.00063529 |  | 0.0005079 |  | 0.00013813 |  | 9.0682e-05 |  | 0.00023784 |  | 0.00016018 |  | 0.0014196 |  | 0.08322 |  | 0.00030651 |  | -3.6187e-05 |  | 5.9581e-05 |  | 6.593e-06 |  | 0.040092 |  | 4.1186e-06 |  | 0.00047916 |  | 0.10762
| 0.00059821 |  | 0.0005014 |  | 0.00018209 |  | 9.9855e-05 |  | 0.00025277 |  | 0.00019826 |  | 0.0013985 |  | 0.0818 |  | 0.00029592 |  | -3.5179e-05 |  | 5.9581e-05 |  | -2.6845e-05 |  | 0.040459 |  | 4.1183e-06 |  | 0.00048657 |  | 0.10779
| 0.00051153 |  | 0.00047045 |  | 0.00015122 |  | 8.7405e-05 |  | 0.00023752 |  | 0.00019986 |  | 0.0012751 |  | 0.080492 |  | 0.00026946 |  | -0.00012051 |  | 4.5253e-05 |  | -5.843e-05 |  | 0.041126 |  | 4.1188e-06 |  | 0.00048251 |  | 0.10846
| 0.00049941 |  | 0.00047772 |  | 0.00018402 |  | 7.9179e-05 |  | 0.00023543 |  | 0.00014549 |  | 0.001205 |  | 0.07941 |  | 0.00029959 |  | -0.00013089 |  | 4.5251e-05 |  | -1.6204e-05 |  | 0.041158 |  | 4.1186e-06 |  | 0.00047919 |  | 0.10845
| 0.00052656 |  | 0.00049979 |  | 0.00017835 |  | 9.0271e-05 |  | 0.00023802 |  | 0.00014705 |  | 0.0011706 |  | 0.078322 |  | 0.00035123 |  | -2.8466e-05 |  | 3.8864e-05 |  | 9.7062e-06 |  | 0.041004 |  | 2.4713e-06 |  | 0.00048087 |  | 0.10813
| 0.00054571 |  | 0.00048601 |  | 9.5073e-05 |  | 7.8827e-05 |  | 0.00023498 |  | 0.00017605 |  | 0.0011919 |  | 0.077096 |  | 0.00033784 |  | -8.6217e-05 |  | 3.8866e-05 |  | -2.9716e-05 |  | 0.041745 |  | 2.4715e-06 |  | 0.00048419 |  | 0.1079
| 0.00056866 |  | 0.00046784 |  | 0.00012398 |  | 5.4656e-05 |  | 0.00024547 |  | 0.00020551 |  | 0.0012908 |  | 0.075864 |  | 0.00031936 |  | -3.9776e-05 |  | 6.0459e-05 |  | -6.3496e-05 |  | 0.042541 |  | 2.4715e-06 |  | 0.00048666 |  | 0.10816
| 0.00053497 |  | 0.00047265 |  | 0.00018879 |  | 6.7645e-05 |  | 0.00024729 |  | 0.00019736 |  | 0.0012453 |  | 0.074627 |  | 0.00033664 |  | 0.00026623 |  | 6.0462e-05 |  | 1.1614e-06 |  | 0.043109 |  | 2.4715e-06 |  | 0.00048834 |  | 0.10869
| 0.00053939 |  | 0.00050628 |  | 0.00018917 |  | 7.619e-05 |  | 0.00022999 |  | 0.00020215 |  | 0.0011623 |  | 0.073452 |  | 0.00043949 |  | 0.00032783 |  | 6.2122e-05 |  | 5.5958e-06 |  | 0.043543 |  | 5.766e-06 |  | 0.00049245 |  | 0.10863
| 0.00055567 |  | 0.00045753 |  | 0.00017966 |  | 7.2449e-05 |  | 0.00022076 |  | 0.00024261 |  | 0.0011645 |  | 0.072575 |  | 0.00043059 |  | 4.4576e-05 |  | 6.2142e-05 |  | -3.183e-05 |  | 0.043346 |  | 5.7664e-06 |  | 0.00049822 |  | 0.10835
| 0.000622 |  | 0.00044147 |  | 0.00013786 |  | 7.0527e-05 |  | 0.00023335 |  | 0.00021302 |  | 0.0011825 |  | 0.071671 |  | 0.00037054 |  | 0.00015518 |  | 6.538e-05 |  | 8.925e-06 |  | 0.043403 |  | 5.7664e-06 |  | 0.00050072 |  | 0.10825
| 0.00057632 |  | 0.00050077 |  | 0.00011026 |  | 6.2705e-05 |  | 0.0002477 |  | 0.00015175 |  | 0.0010389 |  | 0.070825 |  | 0.00039806 |  | 0.00025095 |  | 6.54e-05 |  | 1.3974e-05 |  | 0.044193 |  | 5.7664e-06 |  | 0.00050401 |  | 0.10861
| 0.00048215 |  | 0.00050261 |  | 0.00015533 |  | 7.2532e-05 |  | 0.00024166 |  | 0.00014334 |  | 0.00096276 |  | 0.07012 |  | 0.00042553 |  | 0.00014677 |  | 7.7672e-05 |  | 6.8056e-06 |  | 0.044693 |  | 9.0626e-06 |  | 0.00050322 |  | 0.109
| 0.00049173 |  | 0.00047881 |  | 0.00023446 |  | 6.2823e-05 |  | 0.00023314 |  | 0.0001531 |  | 0.0011383 |  | 0.069432 |  | 0.00049175 |  | 0.00010239 |  | 7.7655e-05 |  | -1.4255e-05 |  | 0.044948 |  | 9.0626e-06 |  | 0.00050325 |  | 0.10902
| 0.00049548 |  | 0.00046723 |  | 0.00016658 |  | 6.1054e-05 |  | 0.0002393 |  | 0.00019124 |  | 0.0011055 |  | 0.068556 |  | 0.00048232 |  | 0.00015132 |  | 6.6024e-05 |  | -3.942e-06 |  | 0.045288 |  | 5.7671e-06 |  | 0.00050404 |  | 0.10888
| 0.00055078 |  | 0.00047643 |  | 7.0758e-05 |  | 6.9608e-05 |  | 0.00023453 |  | 0.0001815 |  | 0.00097002 |  | 0.067649 |  | 0.0004578 |  | 0.00029408 |  | 6.6044e-05 |  | 2.1353e-05 |  | 0.045598 |  | 5.7674e-06 |  | 0.00050081 |  | 0.10865
| 0.00059567 |  | 0.00044272 |  | 7.0468e-05 |  | 6.4007e-05 |  | 0.0002373 |  | 0.00015501 |  | 0.001112 |  | 0.066903 |  | 0.000486 |  | 0.00014375 |  | 7.7454e-05 |  | 5.6699e-06 |  | 0.046186 |  | 5.7671e-06 |  | 0.00049751 |  | 0.10934
| 0.00061936 |  | 0.00044452 |  | 0.00013915 |  | 8.1394e-05 |  | 0.00024059 |  | 0.00019021 |  | 0.0011433 |  | 0.065951 |  | 0.00052603 |  | 0.00011181 |  | 7.7451e-05 |  | 5.0741e-05 |  | 0.046996 |  | 5.7678e-06 |  | 0.00049422 |  | 0.10963
| 0.00064641 |  | 0.00044899 |  | 0.000203 |  | 8.5443e-05 |  | 0.00024689 |  | 0.00016549 |  | 0.0011325 |  | 0.064845 |  | 0.00053712 |  | 0.00030765 |  | 5.1573e-05 |  | 4.648e-05 |  | 0.047246 |  | 5.7674e-06 |  | 0.00049587 |  | 0.10946
| 0.0006289 |  | 0.00044699 |  | 0.00019769 |  | 7.307e-05 |  | 0.00024752 |  | 0.00016391 |  | 0.0012016 |  | 0.063998 |  | 0.00053226 |  | 0.00023725 |  | 5.1559e-05 |  | 2.3055e-05 |  | 0.04724 |  | 5.7678e-06 |  | 0.00049758 |  | 0.10965
| 0.0006105 |  | 0.00044762 |  | 0.00020014 |  | 7.5673e-05 |  | 0.0002179 |  | 0.0001604 |  | 0.0011018 |  | 0.063311 |  | 0.00053508 |  | 0.0001789 |  | 7.2353e-05 |  | -9.1547e-06 |  | 0.047651 |  | 5.7681e-06 |  | 0.0004959 |  | 0.10986
| 0.00057471 |  | 0.00044899 |  | 0.00013697 |  | 9.4566e-05 |  | 0.00022606 |  | 0.00013028 |  | 0.0010967 |  | 0.062605 |  | 0.00059625 |  | 0.00025284 |  | 7.2357e-05 |  | -7.8057e-06 |  | 0.0483 |  | 5.7681e-06 |  | 0.00050252 |  | 0.11029
| 0.00062582 |  | 0.00043027 |  | 6.3695e-05 |  | 9.9332e-05 |  | 0.00022474 |  | 0.0001329 |  | 0.0011282 |  | 0.061863 |  | 0.00062874 |  | 0.00015314 |  | 6.0086e-05 |  | 2.2408e-05 |  | 0.048911 |  | 4.1211e-06 |  | 0.00050667 |  | 0.11061
| 0.00061269 |  | 0.0004134 |  | 7.569e-05 |  | 7.7203e-05 |  | 0.00021238 |  | 0.00014883 |  | 0.0011293 |  | 0.060942 |  | 0.00060227 |  | 0.00021789 |  | 6.0084e-05 |  | 9.7751e-06 |  | 0.049276 |  | 4.1211e-06 |  | 0.00050255 |  | 0.11049
| 0.0005311 |  | 0.00043162 |  | 7.2755e-05 |  | 7.1946e-05 |  | 0.00021782 |  | 0.00011183 |  | 0.0011072 |  | 0.059835 |  | 0.00062914 |  | 0.0002724 |  | 6.5361e-05 |  | 1.8623e-05 |  | 0.049704 |  | 4.1211e-06 |  | 0.00049596 |  | 0.11022
| 0.00057867 |  | 0.00041528 |  | 0.00011004 |  | 8.2066e-05 |  | 0.00021489 |  | 0.00013051 |  | 0.00096151 |  | 0.058843 |  | 0.00063655 |  | 0.00041457 |  | 6.5344e-05 |  | 4.776e-05 |  | 0.050123 |  | 4.1213e-06 |  | 0.00049269 |  | 0.11052
| 0.00052189 |  | 0.00042461 |  | 0.00010542 |  | 8.296e-05 |  | 0.00022458 |  | 0.00015342 |  | 0.00090661 |  | 0.058007 |  | 0.00063021 |  | 0.00060991 |  | 5.1128e-05 |  | 6.2119e-05 |  | 0.050544 |  | 4.1216e-06 |  | 0.00049602 |  | 0.11097
| 0.00053837 |  | 0.00044884 |  | 8.897e-05 |  | 8.3152e-05 |  | 0.00022227 |  | 0.00013569 |  | 0.0010133 |  | 0.057133 |  | 0.00068219 |  | 0.00052453 |  | 5.1128e-05 |  | 2.4707e-05 |  | 0.051619 |  | 4.1216e-06 |  | 0.00049849 |  | 0.11117
| 0.00064011 |  | 0.00043604 |  | 0.00013499 |  | 8.4733e-05 |  | 0.00019706 |  | 0.00012103 |  | 0.0010083 |  | 0.05624 |  | 0.00071995 |  | 0.00050027 |  | 5.8137e-05 |  | 2.4396e-05 |  | 0.052616 |  | 2.473e-06 |  | 0.00050508 |  | 0.11089
| 0.00064303 |  | 0.00041864 |  | 0.00010794 |  | 7.1116e-05 |  | 0.00020622 |  | 0.00011889 |  | 0.0010062 |  | 0.055375 |  | 0.00073511 |  | 0.00023082 |  | 5.8119e-05 |  | -1.0157e-05 |  | 0.052808 |  | 2.4731e-06 |  | 0.00051582 |  | 0.11097
| 0.0005631 |  | 0.00043114 |  | 9.911e-05 |  | 7.8276e-05 |  | 0.00022292 |  | 0.00013812 |  | 0.00092962 |  | 0.054608 |  | 0.00076575 |  | -7.6625e-05 |  | 4.5484e-05 |  | -2.6107e-05 |  | 0.05255 |  | 7.4183e-06 |  | 0.00052077 |  | 0.11118
| 0.00056957 |  | 0.00045866 |  | 0.00012376 |  | 7.4305e-05 |  | 0.00022256 |  | 0.00018041 |  | 0.00093565 |  | 0.053712 |  | 0.00083707 |  | 3.2393e-05 |  | 4.5484e-05 |  | 3.7353e-05 |  | 0.053207 |  | 7.4187e-06 |  | 0.00052492 |  | 0.11167
| 0.00061049 |  | 0.00044435 |  | 0.00011108 |  | 8.1103e-05 |  | 0.00021646 |  | 0.00019718 |  | 0.0011141 |  | 0.052807 |  | 0.00081002 |  | 0.0001502 |  | 5.1046e-05 |  | 3.8882e-05 |  | 0.053504 |  | 8.2442e-07 |  | 0.00052986 |  | 0.112
| 0.00057186 |  | 0.00043271 |  | 0.00011138 |  | 0.0001075 |  | 0.00022314 |  | 0.0001791 |  | 0.00096676 |  | 0.052106 |  | 0.00077586 |  | 0.00012787 |  | 5.1046e-05 |  | 7.3377e-06 |  | 0.054474 |  | 8.2447e-07 |  | 0.00053319 |  | 0.11205
| 0.00059611 |  | 0.00042955 |  | 0.00013222 |  | 9.6583e-05 |  | 0.00022437 |  | 0.00017503 |  | 0.00087928 |  | 0.051604 |  | 0.00082325 |  | 5.3485e-05 |  | 6.4666e-05 |  | 2.1754e-05 |  | 0.056331 |  | 4.1223e-06 |  | 0.0005266 |  | 0.11243
| 0.00057138 |  | 0.00041258 |  | 0.00016946 |  | 9.1012e-05 |  | 0.0002239 |  | 0.00016794 |  | 0.00079247 |  | 0.051001 |  | 0.00084194 |  | -1.805e-05 |  | 6.4649e-05 |  | 1.0059e-05 |  | 0.056891 |  | 4.1226e-06 |  | 0.00051674 |  | 0.11234
| 0.00062759 |  | 0.00041108 |  | 0.00014941 |  | 8.8868e-05 |  | 0.00022447 |  | 0.00012511 |  | 0.00072883 |  | 0.05043 |  | 0.00090935 |  | 7.1596e-05 |  | 4.5957e-05 |  | 7.9624e-06 |  | 0.057122 |  | 2.4736e-06 |  | 0.00051592 |  | 0.1123
| 0.00073266 |  | 0.00042118 |  | 0.00013075 |  | 8.8971e-05 |  | 0.00021806 |  | 0.00012236 |  | 0.00086028 |  | 0.049848 |  | 0.00097036 |  | 0.00015818 |  | 4.5957e-05 |  | 4.7439e-05 |  | 0.057256 |  | 2.4737e-06 |  | 0.00051839 |  | 0.11188
| 0.00072161 |  | 0.00043994 |  | 0.00012869 |  | 8.6177e-05 |  | 0.0002175 |  | 0.0001855 |  | 0.00091418 |  | 0.049256 |  | 0.00098413 |  | 0.00024446 |  | 7.5333e-05 |  | 3.1913e-05 |  | 0.057701 |  | 5.7709e-06 |  | 0.00052089 |  | 0.11128
| 0.00070387 |  | 0.00044567 |  | 0.00012262 |  | 8.5637e-05 |  | 0.00021973 |  | 0.00018903 |  | 0.00091045 |  | 0.04861 |  | 0.0010004 |  | 0.00021523 |  | 7.5313e-05 |  | 3.6425e-05 |  | 0.058302 |  | 5.7709e-06 |  | 0.00051928 |  | 0.11153
| 0.00070165 |  | 0.00044172 |  | 0.00017635 |  | 9.7478e-05 |  | 0.00022879 |  | 0.00016772 |  | 0.00094956 |  | 0.047959 |  | 0.0010338 |  | 0.00015031 |  | 6.798e-05 |  | 2.3755e-05 |  | 0.058959 |  | 4.1231e-06 |  | 0.00052093 |  | 0.11153
| 0.00062751 |  | 0.000383 |  | 0.0001738 |  | 9.0945e-05 |  | 0.00022281 |  | 0.0002185 |  | 0.00093515 |  | 0.047303 |  | 0.0010739 |  | 0.00017628 |  | 6.7977e-05 |  | 1.0978e-06 |  | 0.059775 |  | 4.1233e-06 |  | 0.00052917 |  | 0.11127
| 0.00059059 |  | 0.00036391 |  | 9.1724e-05 |  | 7.9619e-05 |  | 0.0002148 |  | 0.00021496 |  | 0.00082276 |  | 0.046567 |  | 0.0011163 |  | 0.00023829 |  | 6.1494e-05 |  | 3.5252e-05 |  | 0.060632 |  | 5.7716e-06 |  | 0.00053827 |  | 0.11095
| 0.00059763 |  | 0.00040294 |  | 9.8042e-05 |  | 7.3471e-05 |  | 0.00020938 |  | 0.00016489 |  | 0.0008242 |  | 0.045789 |  | 0.0011526 |  | 0.00013153 |  | 6.1494e-05 |  | 4.1232e-05 |  | 0.061179 |  | 5.7716e-06 |  | 0.00054321 |  | 0.11091
| 0.00053844 |  | 0.00041457 |  | 0.00010221 |  | 6.4674e-05 |  | 0.00020268 |  | 0.00014935 |  | 0.00080896 |  | 0.045107 |  | 0.0012289 |  | 0.00011011 |  | 8.5471e-05 |  | 4.6853e-05 |  | 0.061775 |  | 2.4742e-06 |  | 0.00054242 |  | 0.11125
| 0.00051415 |  | 0.00043145 |  | 4.4257e-05 |  | 6.9311e-05 |  | 0.00022176 |  | 0.00015703 |  | 0.00072452 |  | 0.044373 |  | 0.0012486 |  | 0.00027177 |  | 8.5448e-05 |  | 2.6878e-05 |  | 0.062567 |  | 2.4742e-06 |  | 0.00054077 |  | 0.11135
| 0.00055235 |  | 0.0004355 |  | 6.6276e-05 |  | 9.4604e-05 |  | 0.00022873 |  | 0.00019533 |  | 0.00076065 |  | 0.043654 |  | 0.001257 |  | 0.00038459 |  | 5.3947e-05 |  | 3.1365e-06 |  | 0.062809 |  | 5.7723e-06 |  | 0.00054328 |  | 0.11146
| 0.00062065 |  | 0.00042444 |  | 0.00011634 |  | 0.00010092 |  | 0.00020589 |  | 0.00016983 |  | 0.00080229 |  | 0.04302 |  | 0.0013148 |  | 0.000464 |  | 5.3945e-05 |  | 3.2194e-05 |  | 0.062865 |  | 5.7723e-06 |  | 0.00054493 |  | 0.1112
| 0.00062132 |  | 0.00042272 |  | 0.00010213 |  | 8.5774e-05 |  | 0.00019541 |  | 0.00013081 |  | 0.000702 |  | 0.042435 |  | 0.0013324 |  | 0.00012988 |  | 5.6932e-05 |  | 1.3669e-05 |  | 0.063578 |  | 4.1241e-06 |  | 0.00053837 |  | 0.11081
| 0.00062302 |  | 0.00042816 |  | 0.00010503 |  | 9.6983e-05 |  | 0.00020078 |  | 0.00013401 |  | 0.00071171 |  | 0.04187 |  | 0.0013697 |  | -8.118e-05 |  | 5.695e-05 |  | -2.6205e-06 |  | 0.064396 |  | 4.1241e-06 |  | 0.00053589 |  | 0.11062
| 0.00057674 |  | 0.00041965 |  | 0.00012941 |  | 9.8635e-05 |  | 0.00019685 |  | 0.0001428 |  | 0.00067968 |  | 0.041221 |  | 0.0014098 |  | 0.00010682 |  | 6.8662e-05 |  | 1.8263e-05 |  | 0.065364 |  | 4.1243e-06 |  | 0.00054166 |  | 0.11076
| 0.00062622 |  | 0.00040102 |  | 0.00014854 |  | 8.0123e-05 |  | 0.00019366 |  | 0.00014032 |  | 0.00061974 |  | 0.040503 |  | 0.0014391 |  | 0.00023571 |  | 6.8644e-05 |  | 2.1347e-05 |  | 0.066406 |  | 4.1243e-06 |  | 0.00054582 |  | 0.11094
| 0.00074392 |  | 0.00040398 |  | 0.00016179 |  | 7.1019e-05 |  | 0.00020527 |  | 0.00013575 |  | 0.00067432 |  | 0.039859 |  | 0.0014683 |  | 0.00021106 |  | 7.1725e-05 |  | 1.4113e-05 |  | 0.066763 |  | 4.1246e-06 |  | 0.00054503 |  | 0.11147
| 0.00068793 |  | 0.00039899 |  | 0.00017598 |  | 6.5882e-05 |  | 0.00021272 |  | 0.00012159 |  | 0.00060793 |  | 0.039304 |  | 0.0015477 |  | 6.0677e-05 |  | 7.1741e-05 |  | -3.5134e-05 |  | 0.067236 |  | 4.1246e-06 |  | 0.00054173 |  | 0.11179
| 0.00058189 |  | 0.00039429 |  | 0.00018208 |  | 6.4975e-05 |  | 0.00020943 |  | 0.00017018 |  | 0.00071911 |  | 0.038856 |  | 0.0015797 |  | 0.00011571 |  | 5.1303e-05 |  | -1.0027e-05 |  | 0.06751 |  | 4.1246e-06 |  | 0.00054008 |  | 0.11143
| 0.00065568 |  | 0.00039614 |  | 0.0001386 |  | 7.1433e-05 |  | 0.00019422 |  | 0.0001966 |  | 0.00085096 |  | 0.038333 |  | 0.0015922 |  | 0.00018837 |  | 5.1318e-05 |  | 4.904e-05 |  | 0.068232 |  | 4.1248e-06 |  | 0.00053599 |  | 0.11122
| 0.00070446 |  | 0.0003852 |  | 0.00011928 |  | 7.1358e-05 |  | 0.00018562 |  | 0.00014663 |  | 0.00084926 |  | 0.037716 |  | 0.0016917 |  | 2.7118e-05 |  | 6.33e-05 |  | 2.1342e-05 |  | 0.06924 |  | 5.7741e-06 |  | 0.00052609 |  | 0.11109
| 0.0006393 |  | 0.00039598 |  | 6.3443e-05 |  | 6.9302e-05 |  | 0.00019566 |  | 0.0001394 |  | 0.00086372 |  | 0.037166 |  | 0.0017594 |  | -0.00015184 |  | 6.3303e-05 |  | 4.2724e-05 |  | 0.070163 |  | 5.7737e-06 |  | 0.00052778 |  | 0.11126
| 0.00073032 |  | 0.00038273 |  | 7.5462e-05 |  | 6.5535e-05 |  | 0.00020123 |  | 0.00014401 |  | 0.00069621 |  | 0.036679 |  | 0.0018059 |  | 2.1536e-05 |  | 7.2208e-05 |  | 5.5195e-05 |  | 0.071142 |  | 5.7744e-06 |  | 0.0005385 |  | 0.11139
| 0.00071231 |  | 0.0003771 |  | 0.00012116 |  | 6.4326e-05 |  | 0.00019524 |  | 0.00017216 |  | 0.0005091 |  | 0.036249 |  | 0.0018479 |  | 0.00020504 |  | 7.2211e-05 |  | 2.7353e-05 |  | 0.071294 |  | 5.7744e-06 |  | 0.00055502 |  | 0.11122
| 0.00057267 |  | 0.00038669 |  | 9.8799e-05 |  | 7.3149e-05 |  | 0.00019319 |  | 0.00014736 |  | 0.00054422 |  | 0.03575 |  | 0.0018745 |  | 0.00034688 |  | 6.4603e-05 |  | -1.7995e-05 |  | 0.071736 |  | 5.7744e-06 |  | 0.00056574 |  | 0.11149
| 0.00059945 |  | 0.0003717 |  | 6.4924e-05 |  | 7.6761e-05 |  | 0.00019269 |  | 0.00012303 |  | 0.00064235 |  | 0.035231 |  | 0.0019614 |  | 0.00040995 |  | 6.4605e-05 |  | -1.6155e-05 |  | 0.072588 |  | 5.7748e-06 |  | 0.00056739 |  | 0.11161
| 0.00064695 |  | 0.00038385 |  | 4.7592e-05 |  | 5.7104e-05 |  | 0.00019759 |  | 0.00011974 |  | 0.00066969 |  | 0.034747 |  | 0.0020463 |  | 0.00026021 |  | 7.2095e-05 |  | 2.0699e-05 |  | 0.073705 |  | 2.4754e-06 |  | 0.00056908 |  | 0.11118
| 0.00064792 |  | 0.00040749 |  | 0.00011968 |  | 5.3225e-05 |  | 0.00020566 |  | 0.00010022 |  | 0.0006393 |  | 0.034247 |  | 0.0021068 |  | 1.5524e-05 |  | 7.7414e-05 |  | 1.9129e-05 |  | 0.074629 |  | 2.4755e-06 |  | 0.00057241 |  | 0.1112
| 0.00071005 |  | 0.0004003 |  | 0.00016613 |  | 7.4791e-05 |  | 0.00019383 |  | 0.00012265 |  | 0.00059476 |  | 0.033634 |  | 0.0021614 |  | -1.7162e-05 |  | 7.9845e-05 |  | 1.6955e-05 |  | 0.075176 |  | 5.7751e-06 |  | 0.00057076 |  | 0.11143
| 0.00068778 |  | 0.00037765 |  | 0.00012931 |  | 8.2092e-05 |  | 0.00018186 |  | 0.00015968 |  | 0.00071173 |  | 0.033071 |  | 0.0022155 |  | 0.00011181 |  | 7.4552e-05 |  | 4.653e-06 |  | 0.07599 |  | 5.7751e-06 |  | 0.00056169 |  | 0.11145
| 0.00060357 |  | 0.00037029 |  | 9.7039e-05 |  | 9.1134e-05 |  | 0.00019438 |  | 0.00016813 |  | 0.00065188 |  | 0.032538 |  | 0.0023102 |  | 6.1254e-05 |  | 7.2777e-05 |  | 5.1099e-06 |  | 0.076912 |  | 4.1261e-06 |  | 0.00055925 |  | 0.11185
| 0.00062248 |  | 0.00037861 |  | 6.4907e-05 |  | 7.27e-05 |  | 0.00018558 |  | 0.00016047 |  | 0.00053154 |  | 0.031996 |  | 0.0023956 |  | 0.00011661 |  | 7.2774e-05 |  | 3.6911e-05 |  | 0.077716 |  | 4.1263e-06 |  | 0.00056997 |  | 0.11197
| 0.0006386 |  | 0.00037952 |  | 7.8261e-05 |  | 7.1298e-05 |  | 0.0001784 |  | 0.00018358 |  | 0.00052082 |  | 0.031517 |  | 0.0024248 |  | 0.00020358 |  | 9.1827e-05 |  | -2.0956e-05 |  | 0.078264 |  | 5.7758e-06 |  | 0.00058073 |  | 0.11222
| 0.00064014 |  | 0.00035672 |  | 0.0001153 |  | 8.5254e-05 |  | 0.00018401 |  | 0.00018692 |  | 0.00054455 |  | 0.030989 |  | 0.0024695 |  | 0.00022176 |  | 9.1827e-05 |  | -4.0594e-05 |  | 0.079024 |  | 5.7758e-06 |  | 0.00057908 |  | 0.11287
| 0.00065326 |  | 0.00036405 |  | 0.00010649 |  | 5.7456e-05 |  | 0.00017277 |  | 0.00015965 |  | 0.0006928 |  | 0.030527 |  | 0.0025571 |  | 0.00019846 |  | 8.9014e-05 |  | 3.2908e-05 |  | 0.079684 |  | 2.476e-06 |  | 0.00057087 |  | 0.11289
| 0.00069704 |  | 0.00038973 |  | 6.6997e-05 |  | 6.2964e-05 |  | 0.00016788 |  | 0.00012277 |  | 0.00068905 |  | 0.030107 |  | 0.0026191 |  | 8.201e-05 |  | 8.901e-05 |  | 4.1377e-05 |  | 0.079993 |  | 2.476e-06 |  | 0.00057252 |  | 0.11259
| 0.00065714 |  | 0.0003924 |  | 8.3729e-05 |  | 7.0418e-05 |  | 0.00018017 |  | 0.00011833 |  | 0.00051833 |  | 0.029593 |  | 0.0027163 |  | -3.6368e-05 |  | 9.5211e-05 |  | 1.5462e-05 |  | 0.080539 |  | 5.7765e-06 |  | 0.0005841 |  | 0.11273
| 0.00062879 |  | 0.00037912 |  | 0.00014192 |  | 9.1183e-05 |  | 0.00018586 |  | 0.00013304 |  | 0.00041761 |  | 0.029025 |  | 0.0027817 |  | 0.00017706 |  | 9.5211e-05 |  | 2.3128e-05 |  | 0.081909 |  | 5.7769e-06 |  | 0.00059235 |  | 0.11282
| 0.00064596 |  | 0.0003659 |  | 0.00010909 |  | 0.00010907 |  | 0.0001723 |  | 0.00016073 |  | 0.00067965 |  | 0.028495 |  | 0.0028515 |  | 0.00034955 |  | 6.2818e-05 |  | 1.7119e-06 |  | 0.083007 |  | 7.4273e-06 |  | 0.00059317 |  | 0.11245
| 0.00058688 |  | 0.00038655 |  | 8.9672e-05 |  | 7.8601e-05 |  | 0.0001799 |  | 0.00020486 |  | 0.00060034 |  | 0.028022 |  | 0.0029386 |  | 0.00023122 |  | 6.2832e-05 |  | 1.7088e-06 |  | 0.083796 |  | 7.4277e-06 |  | 0.00058744 |  | 0.11233
| 0.00057225 |  | 0.00041032 |  | 9.4591e-05 |  | 4.7498e-05 |  | 0.00017886 |  | 0.00022092 |  | 0.00032883 |  | 0.027588 |  | 0.0030045 |  | 0.00022062 |  | 8.7293e-05 |  | 3.3567e-05 |  | 0.084861 |  | 5.7772e-06 |  | 0.00058579 |  | 0.11239
| 0.00049253 |  | 0.00039957 |  | 0.00015786 |  | 3.8451e-05 |  | 0.00016592 |  | 0.00019502 |  | 0.00039121 |  | 0.027118 |  | 0.003073 |  | 0.00020188 |  | 0.00010199 |  | 7.913e-06 |  | 0.085627 |  | 5.7772e-06 |  | 0.0005916 |  | 0.11201
| 0.00052965 |  | 0.00038377 |  | 0.00016124 |  | 6.2997e-05 |  | 0.00017631 |  | 0.0001593 |  | 0.00051138 |  | 0.026681 |  | 0.003158 |  | -2.5505e-05 |  | 9.586e-05 |  | 1.0372e-05 |  | 0.086526 |  | 2.4766e-06 |  | 0.00060153 |  | 0.11211
| 0.00071335 |  | 0.00038962 |  | 6.1975e-05 |  | 7.7079e-05 |  | 0.0001866 |  | 0.00012741 |  | 0.00060471 |  | 0.026306 |  | 0.0033019 |  | -8.2922e-05 |  | 8.1209e-05 |  | 2.8534e-06 |  | 0.087503 |  | 2.4766e-06 |  | 0.0006081 |  | 0.11258
| 0.00067834 |  | 0.00038384 |  | 5.7516e-05 |  | 6.7992e-05 |  | 0.00018165 |  | 0.00015854 |  | 0.00058034 |  | 0.025842 |  | 0.0033909 |  | 9.5564e-05 |  | 8.075e-05 |  | -8.5581e-05 |  | 0.088022 |  | 4.1276e-06 |  | 0.00060483 |  | 0.11281
| 0.00056611 |  | 0.00037081 |  | 7.8491e-05 |  | 7.9265e-05 |  | 0.00015772 |  | 0.00016297 |  | 0.00053731 |  | 0.025439 |  | 0.0034641 |  | 0.00017891 |  | 8.1885e-05 |  | -7.943e-05 |  | 0.089189 |  | 4.1278e-06 |  | 0.00059579 |  | 0.11256
| 0.0006033 |  | 0.00037214 |  | 5.0235e-05 |  | 8.3939e-05 |  | 0.00016554 |  | 0.00012388 |  | 0.00053123 |  | 0.024997 |  | 0.0035929 |  | 0.00013834 |  | 0.0001072 |  | -3.2642e-06 |  | 0.090154 |  | 5.7783e-06 |  | 0.00059249 |  | 0.11275
| 0.00065221 |  | 0.00038665 |  | 4.1636e-05 |  | 8.1246e-05 |  | 0.00019569 |  | 0.00013133 |  | 0.00052113 |  | 0.024569 |  | 0.0036711 |  | 0.00012545 |  | 0.00011493 |  | -3.264e-05 |  | 0.090692 |  | 5.7783e-06 |  | 0.00059583 |  | 0.11292
| 0.00075861 |  | 0.00040364 |  | 7.7464e-05 |  | 8.5218e-05 |  | 0.00018284 |  | 0.00015949 |  | 0.00055861 |  | 0.024163 |  | 0.0037416 |  | 6.742e-05 |  | 0.00010224 |  | -2.3125e-05 |  | 0.091509 |  | 4.1281e-06 |  | 0.00060738 |  | 0.11294
| 0.00076179 |  | 0.00037777 |  | 7.1535e-05 |  | 7.7572e-05 |  | 0.00016901 |  | 0.00016496 |  | 0.00068338 |  | 0.0237 |  | 0.0038156 |  | 0.00023064 |  | 0.00010111 |  | -2.1389e-06 |  | 0.092364 |  | 4.1283e-06 |  | 0.00061399 |  | 0.11285
| 0.00069997 |  | 0.00038373 |  | 7.032e-05 |  | 6.6036e-05 |  | 0.00017385 |  | 0.00017923 |  | 0.00060546 |  | 0.023319 |  | 0.0039339 |  | 0.00014392 |  | 0.00012077 |  | 2.875e-05 |  | 0.093307 |  | 4.1283e-06 |  | 0.0006165 |  | 0.11205
| 0.00077724 |  | 0.00039227 |  | 8.2591e-05 |  | 5.6504e-05 |  | 0.00017913 |  | 0.00015613 |  | 0.0003929 |  | 0.022988 |  | 0.0040944 |  | 6.1492e-05 |  | 0.00011305 |  | 5.388e-05 |  | 0.09454 |  | 4.1286e-06 |  | 0.00061815 |  | 0.11195
| 0.0007483 |  | 0.00037711 |  | 9.918e-05 |  | 6.2756e-05 |  | 0.0001787 |  | 0.00011075 |  | 0.00036757 |  | 0.022748 |  | 0.0042032 |  | 0.00029073 |  | 0.00010239 |  | 4.411e-05 |  | 0.095817 |  | 5.779e-06 |  | 0.00062066 |  | 0.11222
| 0.00061556 |  | 0.00039033 |  | 9.4472e-05 |  | 6.8146e-05 |  | 0.00017045 |  | 0.0001575 |  | 0.0003882 |  | 0.022507 |  | 0.004329 |  | 0.00038013 |  | 0.0001059 |  | 3.9092e-05 |  | 0.096743 |  | 5.779e-06 |  | 0.00062727 |  | 0.11225
| 0.00064178 |  | 0.00038602 |  | 6.0112e-05 |  | 7.1373e-05 |  | 0.00017553 |  | 0.00018159 |  | 0.00040623 |  | 0.022168 |  | 0.004442 |  | 0.00037991 |  | 0.00012728 |  | 3.8386e-05 |  | 0.097774 |  | 4.1288e-06 |  | 0.00063473 |  | 0.11228
| 0.00073626 |  | 0.00037725 |  | 9.4823e-05 |  | 7.3272e-05 |  | 0.00017331 |  | 0.00013484 |  | 0.00046041 |  | 0.021819 |  | 0.0045999 |  | 0.00014548 |  | 0.0001366 |  | 7.0909e-05 |  | 0.099152 |  | 4.1291e-06 |  | 0.00063968 |  | 0.11167
| 0.00079082 |  | 0.00037438 |  | 7.8209e-05 |  | 6.0431e-05 |  | 0.00014724 |  | 0.00010281 |  | 0.0004525 |  | 0.021493 |  | 0.0047346 |  | 3.6588e-05 |  | 0.00012217 |  | 8.2117e-05 |  | 0.10022 |  | 5.7797e-06 |  | 0.00063807 |  | 0.11167
| 0.00075865 |  | 0.00036233 |  | 2.4922e-05 |  | 5.8862e-05 |  | 0.00014522 |  | 0.00012683 |  | 0.00056354 |  | 0.021182 |  | 0.0048677 |  | 0.00017908 |  | 0.0001345 |  | 5.7163e-05 |  | 0.1008 |  | 5.7797e-06 |  | 0.00063395 |  | 0.11238
| 0.00072121 |  | 0.00035303 |  | 4.589e-05 |  | 7.1544e-05 |  | 0.00016125 |  | 0.00017238 |  | 0.00060894 |  | 0.020896 |  | 0.0050167 |  | 0.00023148 |  | 0.0001108 |  | 5.9088e-05 |  | 0.10161 |  | 4.1293e-06 |  | 0.00062899 |  | 0.11236
| 0.00073789 |  | 0.00035176 |  | 7.3615e-05 |  | 6.7302e-05 |  | 0.00015639 |  | 0.00015775 |  | 0.00053333 |  | 0.020612 |  | 0.0051537 |  | 0.00021089 |  | 8.5664e-05 |  | 2.0102e-05 |  | 0.10249 |  | 4.1296e-06 |  | 0.0006216 |  | 0.11237
| 0.00072787 |  | 0.00037025 |  | 0.0001414 |  | 6.5814e-05 |  | 0.00016917 |  | 0.00013423 |  | 0.00052738 |  | 0.020325 |  | 0.0053303 |  | 6.7478e-05 |  | 0.00011332 |  | 4.0511e-05 |  | 0.10375 |  | 4.1293e-06 |  | 0.0006249 |  | 0.11287
| 0.0007687 |  | 0.00039151 |  | 0.00014525 |  | 5.7463e-05 |  | 0.00018292 |  | 0.00012916 |  | 0.00044112 |  | 0.020079 |  | 0.0054944 |  | 0.00017758 |  | 0.0001288 |  | 3.9701e-05 |  | 0.10489 |  | 4.1298e-06 |  | 0.00064145 |  | 0.11318
| 0.00074805 |  | 0.00036021 |  | 8.0738e-05 |  | 5.343e-05 |  | 0.00017089 |  | 0.00011282 |  | 0.00049981 |  | 0.019778 |  | 0.0056789 |  | 0.00041908 |  | 0.00010114 |  | -1.8942e-05 |  | 0.10546 |  | 2.4778e-06 |  | 0.00065549 |  | 0.11287
| 0.0007173 |  | 0.00030051 |  | 8.3309e-05 |  | 7.6939e-05 |  | 0.00016827 |  | 0.00014903 |  | 0.00060532 |  | 0.019489 |  | 0.0058683 |  | 0.00029017 |  | 0.00012887 |  | 5.1115e-05 |  | 0.106 |  | 2.4781e-06 |  | 0.00066048 |  | 0.11245
| 0.00073338 |  | 0.0003077 |  | 0.00011554 |  | 7.4617e-05 |  | 0.00016813 |  | 0.00015262 |  | 0.00059527 |  | 0.019169 |  | 0.0060116 |  | 0.00010671 |  | 0.0001539 |  | 6.5996e-05 |  | 0.10756 |  | 4.1298e-06 |  | 0.000658 |  | 0.11263
| 0.00073417 |  | 0.00032235 |  | 9.6792e-05 |  | 7.1538e-05 |  | 0.00017168 |  | 0.00013879 |  | 0.00049206 |  | 0.018816 |  | 0.0061694 |  | 0.00020545 |  | 0.0001464 |  | 2.2745e-05 |  | 0.10929 |  | 4.1301e-06 |  | 0.0006663 |  | 0.11255
| 0.00074563 |  | 0.00032191 |  | 4.8857e-05 |  | 9.0898e-05 |  | 0.00017279 |  | 0.00016258 |  | 0.00036075 |  | 0.01856 |  | 0.0063311 |  | 0.00028807 |  | 0.00014087 |  | 3.7646e-05 |  | 0.11042 |  | 4.1303e-06 |  | 0.00067786 |  | 0.11257
| 0.00074663 |  | 0.00035836 |  | 7.0066e-05 |  | 7.712e-05 |  | 0.00016053 |  | 0.0001777 |  | 0.00037803 |  | 0.018288 |  | 0.0064787 |  | 0.00033792 |  | 0.00012107 |  | 4.4823e-05 |  | 0.11123 |  | 4.1303e-06 |  | 0.00067868 |  | 0.11285
| 0.00078847 |  | 0.00035558 |  | 8.4472e-05 |  | 6.1979e-05 |  | 0.00016269 |  | 0.00015431 |  | 0.00048239 |  | 0.018017 |  | 0.0066925 |  | 0.00022608 |  | 0.0001208 |  | 8.9425e-06 |  | 0.11183 |  | 2.4782e-06 |  | 0.00066634 |  | 0.11292
| 0.00081718 |  | 0.0003353 |  | 0.0001242 |  | 6.4526e-05 |  | 0.00017423 |  | 0.00013932 |  | 0.00052484 |  | 0.017756 |  | 0.0069041 |  | 0.00025111 |  | 0.00014383 |  | -3.3967e-05 |  | 0.11287 |  | 2.4784e-06 |  | 0.00066143 |  | 0.11341
| 0.000802 |  | 0.00036765 |  | 0.00015705 |  | 7.3421e-05 |  | 0.00017695 |  | 0.00016949 |  | 0.00039916 |  | 0.017506 |  | 0.0070797 |  | 0.00037959 |  | 0.00017298 |  | -5.3474e-05 |  | 0.1138 |  | 5.7821e-06 |  | 0.00067295 |  | 0.1135
| 0.00073474 |  | 0.00040349 |  | 0.00012526 |  | 8.5603e-05 |  | 0.00015103 |  | 0.00016801 |  | 0.0004369 |  | 0.017234 |  | 0.0072571 |  | 0.00025393 |  | 0.00018429 |  | -6.4989e-06 |  | 0.11529 |  | 5.7818e-06 |  | 0.00068624 |  | 0.11299
| 0.00070619 |  | 0.00038329 |  | 0.00013365 |  | 8.9336e-05 |  | 0.00014908 |  | 0.00017438 |  | 0.00055539 |  | 0.016919 |  | 0.0074349 |  | 0.0003635 |  | 0.00018089 |  | 3.2232e-05 |  | 0.11661 |  | 4.1311e-06 |  | 0.00068785 |  | 0.11304
| 0.00074739 |  | 0.00035167 |  | 2.2363e-05 |  | 9.1512e-05 |  | 0.00015889 |  | 0.00014907 |  | 0.00048245 |  | 0.016624 |  | 0.0076355 |  | 0.00039213 |  | 0.00017509 |  | 1.6341e-05 |  | 0.1179 |  | 4.1308e-06 |  | 0.00068624 |  | 0.11317
| 0.0007329 |  | 0.00033275 |  | -4.1347e-06 |  | 6.6258e-05 |  | 0.00014168 |  | 0.00014519 |  | 0.00044138 |  | 0.01639 |  | 0.0078565 |  | 0.00024291 |  | 0.00015171 |  | -5.2404e-06 |  | 0.11956 |  | 4.1313e-06 |  | 0.00069371 |  | 0.11332
| 0.000722 |  | 0.00030906 |  | 9.2629e-05 |  | 7.3356e-05 |  | 0.00014051 |  | 0.00014572 |  | 0.00051327 |  | 0.016185 |  | 0.0081133 |  | 0.00037049 |  | 0.00014969 |  | -1.3153e-05 |  | 0.12055 |  | 4.1311e-06 |  | 0.00069784 |  | 0.11321
| 0.000729 |  | 0.00032232 |  | 8.8867e-05 |  | 7.5752e-05 |  | 0.00015771 |  | 0.00010644 |  | 0.00060867 |  | 0.015957 |  | 0.008355 |  | 0.0005071 |  | 0.00017544 |  | -1.5459e-07 |  | 0.12127 |  | 4.1313e-06 |  | 0.00069371 |  | 0.11301
| 0.00070767 |  | 0.00034875 |  | 7.5938e-05 |  | 4.3701e-05 |  | 0.00016545 |  | 0.00011028 |  | 0.00058565 |  | 0.015709 |  | 0.008579 |  | 0.0004392 |  | 0.00018544 |  | 5.2722e-07 |  | 0.12196 |  | 4.1316e-06 |  | 0.00068797 |  | 0.11317
| 0.0007185 |  | 0.00036986 |  | 8.9655e-05 |  | 5.9969e-05 |  | 0.00017476 |  | 0.00011388 |  | 0.00046174 |  | 0.015527 |  | 0.0088647 |  | 0.00042835 |  | 0.00019112 |  | -2.0201e-05 |  | 0.1232 |  | 5.7832e-06 |  | 0.00069049 |  | 0.11319
| 0.00072083 |  | 0.00037563 |  | 3.737e-05 |  | 5.0567e-05 |  | 0.00016318 |  | 0.00010952 |  | 0.00049775 |  | 0.015316 |  | 0.0090983 |  | 0.00036644 |  | 0.00020827 |  | 1.9147e-06 |  | 0.12411 |  | 5.7832e-06 |  | 0.00069789 |  | 0.11311
| 0.00068482 |  | 0.00036764 |  | 4.5718e-05 |  | 3.831e-05 |  | 0.00015164 |  | 0.00014406 |  | 0.00045583 |  | 0.01501 |  | 0.0093403 |  | 0.00056672 |  | 0.00020821 |  | 7.525e-06 |  | 0.12524 |  | 5.7835e-06 |  | 0.00070375 |  | 0.11298
| 0.00071498 |  | 0.0003728 |  | 0.00010201 |  | 5.4827e-05 |  | 0.00014805 |  | 0.0001454 |  | 0.00030171 |  | 0.014765 |  | 0.0096116 |  | 0.00071403 |  | 0.00022152 |  | -1.9063e-05 |  | 0.12702 |  | 5.7835e-06 |  | 0.00070619 |  | 0.1127
| 0.00071891 |  | 0.00035373 |  | 0.00010733 |  | 8.625e-05 |  | 0.00015261 |  | 9.5542e-05 |  | 0.0004118 |  | 0.014508 |  | 0.0098433 |  | 0.00055236 |  | 0.00024768 |  | -1.5394e-06 |  | 0.12838 |  | 4.1321e-06 |  | 0.00070706 |  | 0.11241
| 0.00074838 |  | 0.00034554 |  | 9.5392e-05 |  | 0.00010227 |  | 0.00015158 |  | 9.4216e-05 |  | 0.00051982 |  | 0.014195 |  | 0.010029 |  | 0.0003361 |  | 0.00022751 |  | 2.1643e-05 |  | 0.12928 |  | 4.1321e-06 |  | 0.00071288 |  | 0.11261
| 0.00073906 |  | 0.00033593 |  | -2.6838e-05 |  | 6.184e-05 |  | 0.00014162 |  | 0.00011808 |  | 0.00042745 |  | 0.013918 |  | 0.010243 |  | 0.0004074 |  | 0.00021613 |  | 1.4054e-05 |  | 0.13018 |  | 7.4372e-06 |  | 0.00071619 |  | 0.11279
| 0.00072238 |  | 0.00031501 |  | -4.3526e-06 |  | 6.5284e-05 |  | 0.00014286 |  | 0.00011809 |  | 0.00033134 |  | 0.01373 |  | 0.010604 |  | 0.0004909 |  | 0.00023133 |  | -1.7565e-05 |  | 0.1312 |  | 7.4372e-06 |  | 0.0007261 |  | 0.1128
| 0.00082683 |  | 0.00031405 |  | 5.3067e-05 |  | 9.715e-05 |  | 0.0001401 |  | 8.9103e-05 |  | 0.00036625 |  | 0.013536 |  | 0.010904 |  | 0.00050208 |  | 0.00022899 |  | 1.3558e-05 |  | 0.1325 |  | 8.2652e-07 |  | 0.00074019 |  | 0.11272
| 0.0008043 |  | 0.00035858 |  | -7.5984e-06 |  | 6.7379e-05 |  | 0.00015097 |  | 0.00010151 |  | 0.00047427 |  | 0.013358 |  | 0.011195 |  | 0.00051883 |  | 0.00021609 |  | 9.0698e-05 |  | 0.13376 |  | 8.2652e-07 |  | 0.00075423 |  | 0.11287
| 0.00067032 |  | 0.000374 |  | -1.4268e-05 |  | 5.3585e-05 |  | 0.00013913 |  | 0.00013485 |  | 0.00052468 |  | 0.013138 |  | 0.01153 |  | 0.00031371 |  | 0.00023884 |  | 6.6002e-05 |  | 0.13425 |  | 5.7846e-06 |  | 0.00075841 |  | 0.11296
| 0.00070583 |  | 0.0003499 |  | 5.2823e-05 |  | 5.1966e-05 |  | 0.00013654 |  | 0.00012414 |  | 0.00045184 |  | 0.012853 |  | 0.011795 |  | 0.00048884 |  | 0.00024927 |  | 2.5608e-05 |  | 0.13457 |  | 5.7849e-06 |  | 0.00075593 |  | 0.11247
| 0.00071286 |  | 0.00032999 |  | 0.00011254 |  | 4.8131e-05 |  | 0.00015667 |  | 0.00012663 |  | 0.00034956 |  | 0.012599 |  | 0.012056 |  | 0.00052738 |  | 0.00025049 |  | 6.6755e-05 |  | 0.13549 |  | 4.1331e-06 |  | 0.00075515 |  | 0.11266
| 0.00058285 |  | 0.00033132 |  | 8.2884e-05 |  | 5.9579e-05 |  | 0.00015705 |  | 0.00014969 |  | 0.0004131 |  | 0.01236 |  | 0.012289 |  | 0.00043818 |  | 0.00027152 |  | 5.8392e-05 |  | 0.13677 |  | 4.1331e-06 |  | 0.00075597 |  | 0.11282
| 0.00060947 |  | 0.00034899 |  | 8.3957e-05 |  | 5.1708e-05 |  | 0.00015214 |  | 0.00013068 |  | 0.00041347 |  | 0.012112 |  | 0.012552 |  | 0.00053435 |  | 0.00027486 |  | 4.5936e-05 |  | 0.138 |  | 4.1331e-06 |  | 0.00075763 |  | 0.11291
| 0.00073556 |  | 0.00032763 |  | 8.086e-05 |  | 7.2898e-05 |  | 0.0001429 |  | 0.00010593 |  | 0.00035767 |  | 0.011925 |  | 0.012889 |  | 0.00040729 |  | 0.00026926 |  | 5.2201e-05 |  | 0.13877 |  | 4.1333e-06 |  | 0.00075767 |  | 0.11317
| 0.00068403 |  | 0.00032793 |  | 4.4283e-05 |  | 8.5962e-05 |  | 0.00013532 |  | 0.00014113 |  | 0.00037615 |  | 0.011739 |  | 0.013235 |  | 0.00046746 |  | 0.00026478 |  | 4.1306e-05 |  | 0.13984 |  | 5.7856e-06 |  | 0.00076102 |  | 0.11268
| 0.00055665 |  | 0.00035508 |  | 5.0808e-05 |  | 6.4984e-05 |  | 0.0001409 |  | 0.00015554 |  | 0.00037872 |  | 0.011551 |  | 0.013649 |  | 0.00056778 |  | 0.00028214 |  | 2.2618e-05 |  | 0.14115 |  | 5.786e-06 |  | 0.00076511 |  | 0.11306
| 0.00064394 |  | 0.00036312 |  | 3.921e-05 |  | 6.5254e-05 |  | 0.00014974 |  | 0.00013397 |  | 0.00043198 |  | 0.011464 |  | 0.014101 |  | 0.00057655 |  | 0.00033229 |  | 9.1284e-05 |  | 0.14229 |  | 4.1336e-06 |  | 0.00076603 |  | 0.11394
| 0.00067966 |  | 0.0003557 |  | 2.3693e-05 |  | 6.5687e-05 |  | 0.00015117 |  | 0.00011957 |  | 0.00038942 |  | 0.01126 |  | 0.014437 |  | 0.00073975 |  | 0.00033374 |  | 0.00015808 |  | 0.14341 |  | 4.1336e-06 |  | 0.00076185 |  | 0.11378
| 0.00059113 |  | 0.00033578 |  | 4.1786e-06 |  | 4.5352e-05 |  | 0.00014353 |  | 0.00014702 |  | 0.00034338 |  | 0.011012 |  | 0.01475 |  | 0.00073095 |  | 0.00029618 |  | 0.00012817 |  | 0.14441 |  | 2.4803e-06 |  | 0.00075611 |  | 0.11357
| 0.00058083 |  | 0.00031542 |  | 4.3124e-05 |  | 5.0465e-05 |  | 0.00013229 |  | 0.00014703 |  | 0.00041539 |  | 0.010819 |  | 0.015188 |  | 0.00068552 |  | 0.00029311 |  | 7.07e-05 |  | 0.1452 |  | 2.4805e-06 |  | 0.00076442 |  | 0.11358
| 0.00055513 |  | 0.00030848 |  | 7.3147e-05 |  | 6.4716e-05 |  | 0.00011783 |  | 0.00012059 |  | 0.0004102 |  | 0.010629 |  | 0.015579 |  | 0.00069843 |  | 0.00031815 |  | 2.6436e-05 |  | 0.1464 |  | 8.2682e-07 |  | 0.00077847 |  | 0.11352
| 0.00062462 |  | 0.00034464 |  | 4.6489e-05 |  | 5.4599e-05 |  | 0.00012372 |  | 0.00015877 |  | 0.00038483 |  | 0.010514 |  | 0.016011 |  | 0.00063032 |  | 0.00034263 |  | 6.9686e-05 |  | 0.14761 |  | 8.2682e-07 |  | 0.00078673 |  | 0.11376
| 0.00060264 |  | 0.0003552 |  | 6.7017e-05 |  | 4.8855e-05 |  | 0.00013774 |  | 0.0001822 |  | 0.00041668 |  | 0.010354 |  | 0.016475 |  | 0.0005016 |  | 0.00033571 |  | 6.1099e-05 |  | 0.14838 |  | 4.1343e-06 |  | 0.00079174 |  | 0.11446
| 0.0005582 |  | 0.00034028 |  | 7.4396e-05 |  | 5.5496e-05 |  | 0.00014123 |  | 0.00018806 |  | 0.00039187 |  | 0.010189 |  | 0.016891 |  | 0.00044726 |  | 0.00033466 |  | 2.2031e-05 |  | 0.14943 |  | 4.1343e-06 |  | 0.00079918 |  | 0.11435
| 0.00062237 |  | 0.00032883 |  | 3.8745e-05 |  | 6.5675e-05 |  | 0.00014586 |  | 0.00013827 |  | 0.00032954 |  | 0.010048 |  | 0.017351 |  | 0.00075115 |  | 0.00035752 |  | 1.4768e-06 |  | 0.15078 |  | 5.7874e-06 |  | 0.00080997 |  | 0.11408
| 0.00076584 |  | 0.00032546 |  | 2.9898e-05 |  | 7.7939e-05 |  | 0.00015509 |  | 0.00010217 |  | 0.00031747 |  | 0.0098955 |  | 0.017842 |  | 0.00094228 |  | 0.00038133 |  | 1.3311e-05 |  | 0.15216 |  | 5.7874e-06 |  | 0.00081741 |  | 0.11432
| 0.00067151 |  | 0.00033078 |  | 8.5895e-05 |  | 8.79e-05 |  | 0.00014163 |  | 0.0001402 |  | 0.00030115 |  | 0.0097609 |  | 0.018318 |  | 0.0007326 |  | 0.00038702 |  | 7.0866e-05 |  | 0.15266 |  | 4.1346e-06 |  | 0.00082324 |  | 0.11428
| 0.00052546 |  | 0.00031006 |  | 0.00010167 |  | 9.7533e-05 |  | 0.00013326 |  | 0.00013229 |  | 0.00033641 |  | 0.0095797 |  | 0.018784 |  | 0.00066897 |  | 0.00038714 |  | 7.8244e-05 |  | 0.15374 |  | 4.1348e-06 |  | 0.0008249 |  | 0.11442
| 0.00066377 |  | 0.00032907 |  | 4.8507e-05 |  | 9.1211e-05 |  | 0.00015298 |  | 0.00015583 |  | 0.00031081 |  | 0.0093816 |  | 0.019343 |  | 0.00081023 |  | 0.00041787 |  | 7.9617e-05 |  | 0.1546 |  | 2.4811e-06 |  | 0.00081994 |  | 0.11443
| 0.00064837 |  | 0.00034039 |  | 6.4347e-06 |  | 7.5936e-05 |  | 0.00014592 |  | 0.00015584 |  | 0.00016469 |  | 0.0092551 |  | 0.019831 |  | 0.0008343 |  | 0.00043722 |  | 7.1706e-05 |  | 0.15533 |  | 2.4811e-06 |  | 0.00081668 |  | 0.11425
| 0.00064272 |  | 0.00031604 |  | 5.7089e-05 |  | 8.6293e-05 |  | 0.00013081 |  | 0.00013189 |  | 0.00025948 |  | 0.0091244 |  | 0.020377 |  | 0.00055751 |  | 0.00041912 |  | 2.5098e-05 |  | 0.15578 |  | 8.2702e-07 |  | 0.00081916 |  | 0.11411
| 0.00072454 |  | 0.00029017 |  | 5.8409e-05 |  | 5.8904e-05 |  | 0.00012918 |  | 0.00013982 |  | 0.0004929 |  | 0.0089678 |  | 0.020968 |  | 0.00066569 |  | 0.00042358 |  | 5.7757e-05 |  | 0.15584 |  | 8.2707e-07 |  | 0.0008283 |  | 0.11374
| 0.00071495 |  | 0.00027892 |  | 2.728e-07 |  | 5.1161e-05 |  | 0.00014161 |  | 0.00011311 |  | 0.0004598 |  | 0.0088593 |  | 0.021524 |  | 0.00088264 |  | 0.00044987 |  | 9.4506e-05 |  | 0.15691 |  | 4.1353e-06 |  | 0.00084153 |  | 0.1137
| 0.000633 |  | 0.00032306 |  | 3.5913e-05 |  | 7.4706e-05 |  | 0.00015031 |  | 0.00010518 |  | 0.00044181 |  | 0.0087588 |  | 0.022115 |  | 0.00086522 |  | 0.00046581 |  | 6.2715e-05 |  | 0.1576 |  | 4.1356e-06 |  | 0.00085894 |  | 0.11383
| 0.0006379 |  | 0.0003236 |  | 3.479e-05 |  | 6.8332e-05 |  | 0.00014393 |  | 0.00012841 |  | 0.00044239 |  | 0.0086081 |  | 0.022661 |  | 0.0010217 |  | 0.00049203 |  | 3.0039e-05 |  | 0.15829 |  | 4.1356e-06 |  | 0.00087217 |  | 0.11395
| 0.00067526 |  | 0.00030788 |  | 1.4852e-05 |  | 6.6558e-05 |  | 0.0001394 |  | 0.00015539 |  | 0.00045203 |  | 0.0084663 |  | 0.023246 |  | 0.0010886 |  | 0.00049428 |  | 5.8474e-05 |  | 0.15954 |  | 4.1358e-06 |  | 0.00087878 |  | 0.11341
| 0.00062804 |  | 0.00031142 |  | 7.9371e-05 |  | 6.8998e-05 |  | 0.00014361 |  | 0.00012692 |  | 0.00040346 |  | 0.0083615 |  | 0.023889 |  | 0.0010926 |  | 0.00049087 |  | 0.00010302 |  | 0.16009 |  | 5.7891e-06 |  | 0.00088049 |  | 0.11297
| 0.00071399 |  | 0.00029012 |  | 8.6305e-05 |  | 5.7427e-05 |  | 0.00012127 |  | 9.9957e-05 |  | 0.00020399 |  | 0.0081986 |  | 0.024525 |  | 0.001002 |  | 0.00051722 |  | 6.4825e-05 |  | 0.16059 |  | 5.7891e-06 |  | 0.00087966 |  | 0.11284
| 0.00081959 |  | 0.00030821 |  | 6.4228e-05 |  | 4.5213e-05 |  | 0.00012846 |  | 0.00012321 |  | 0.00016032 |  | 0.0080586 |  | 0.025204 |  | 0.00090154 |  | 0.0005434 |  | 5.9225e-05 |  | 0.1619 |  | 4.1361e-06 |  | 0.00088302 |  | 0.11257
| 0.00069079 |  | 0.0003145 |  | 4.0837e-05 |  | 5.0312e-05 |  | 0.00014754 |  | 0.00012321 |  | 0.00026677 |  | 0.007939 |  | 0.025826 |  | 0.0010194 |  | 0.00055368 |  | 7.2954e-05 |  | 0.16173 |  | 4.1363e-06 |  | 0.0008946 |  | 0.1124
| 0.00058995 |  | 0.0003136 |  | 3.3736e-05 |  | 6.264e-05 |  | 0.00014152 |  | 9.3692e-05 |  | 0.00043606 |  | 0.0078189 |  | 0.026528 |  | 0.0011108 |  | 0.00055821 |  | 0.00011647 |  | 0.16148 |  | 7.4439e-06 |  | 0.0009054 |  | 0.11282
| 0.00055948 |  | 0.0003271 |  | 1.5408e-05 |  | 7.0893e-05 |  | 0.0001353 |  | 9.3696e-05 |  | 0.00045709 |  | 0.0077135 |  | 0.027267 |  | 0.0010979 |  | 0.00059596 |  | 9.734e-05 |  | 0.16195 |  | 7.4448e-06 |  | 0.00091119 |  | 0.11327
| 0.00054604 |  | 0.00031711 |  | 5.3783e-05 |  | 5.8079e-05 |  | 0.00012859 |  | 0.0001026 |  | 0.00032537 |  | 0.0075691 |  | 0.027935 |  | 0.0010388 |  | 0.00059925 |  | 8.822e-05 |  | 0.16212 |  | 4.1363e-06 |  | 0.00091615 |  | 0.11294
| 0.00059749 |  | 0.00031614 |  | 6.021e-05 |  | 7.62e-05 |  | 0.0001408 |  | 0.00011983 |  | 0.00032626 |  | 0.0074414 |  | 0.02867 |  | 0.0011694 |  | 0.00059482 |  | 0.00010092 |  | 0.16292 |  | 4.1368e-06 |  | 0.00093109 |  | 0.1123
| 0.00060721 |  | 0.00029547 |  | 5.196e-05 |  | 7.9626e-05 |  | 0.00014996 |  | 0.00013686 |  | 0.00026418 |  | 0.0073078 |  | 0.029415 |  | 0.0011813 |  | 0.00061536 |  | 9.6367e-05 |  | 0.16326 |  | 4.1366e-06 |  | 0.00095265 |  | 0.11164
| 0.00057259 |  | 0.00026994 |  | 6.9072e-05 |  | 5.2649e-05 |  | 0.00014314 |  | 0.00013827 |  | 0.00027456 |  | 0.0071918 |  | 0.030119 |  | 0.0011341 |  | 0.00064951 |  | 0.00012803 |  | 0.16354 |  | 4.1368e-06 |  | 0.00096499 |  | 0.11199
| 0.00052075 |  | 0.00029189 |  | 4.6008e-05 |  | 6.7224e-05 |  | 0.00013068 |  | 9.161e-05 |  | 0.00033851 |  | 0.0070908 |  | 0.030817 |  | 0.0012537 |  | 0.00067119 |  | 0.00010321 |  | 0.16452 |  | 2.4823e-06 |  | 0.00096346 |  | 0.11184
| 0.000615 |  | 0.0003184 |  | 6.2456e-05 |  | 8.0326e-05 |  | 0.00013222 |  | 8.6432e-05 |  | 0.00027276 |  | 0.0069597 |  | 0.031608 |  | 0.0013199 |  | 0.00065427 |  | 0.00010042 |  | 0.16475 |  | 2.4823e-06 |  | 0.00095099 |  | 0.11128
| 0.00064876 |  | 0.0003199 |  | 7.6143e-05 |  | 6.2407e-05 |  | 0.00012955 |  | 0.00010578 |  | 0.000337 |  | 0.0068647 |  | 0.032537 |  | 0.0012784 |  | 0.00067704 |  | 6.3696e-05 |  | 0.16448 |  | 5.7909e-06 |  | 0.00094361 |  | 0.11122
| 0.00055121 |  | 0.00030218 |  | 0.00010169 |  | 4.6755e-05 |  | 0.00013875 |  | 0.00011933 |  | 0.00042077 |  | 0.0067699 |  | 0.03349 |  | 0.001051 |  | 0.0007352 |  | 8.9651e-05 |  | 0.16415 |  | 5.7912e-06 |  | 0.0009478 |  | 0.11091
| 0.00058523 |  | 0.00028467 |  | 8.8072e-05 |  | 4.4722e-05 |  | 0.00013669 |  | 0.00015541 |  | 0.00043439 |  | 0.0066188 |  | 0.034262 |  | 0.0011828 |  | 0.00075572 |  | 0.00011536 |  | 0.16423 |  | 8.2747e-07 |  | 0.00096097 |  | 0.11069
| 0.00069859 |  | 0.0002836 |  | 4.5892e-05 |  | 4.9244e-05 |  | 0.00011568 |  | 0.00016929 |  | 0.00031797 |  | 0.0064721 |  | 0.035024 |  | 0.0013131 |  | 0.00076025 |  | 7.0865e-05 |  | 0.16444 |  | 8.2752e-07 |  | 0.0009644 |  | 0.11057
| 0.00069772 |  | 0.00030463 |  | 4.1138e-05 |  | 5.4444e-05 |  | 0.00010702 |  | 0.00013703 |  | 0.00033746 |  | 0.0064082 |  | 0.035962 |  | 0.0014466 |  | 0.00079582 |  | 0.00010445 |  | 0.16437 |  | 8.2752e-07 |  | 0.00099081 |  | 0.11027
| 0.00073549 |  | 0.00034047 |  | 0.00015947 |  | 9.0103e-05 |  | 0.00021321 |  | 0.00021066 |  | 0.00041693 |  | 0.0063646 |  | 0.037525 |  | 0.0017203 |  | 0.00093468 |  | 0.00021595 |  | 0.1648 |  | 8.2757e-07 |  | 0.0010058 |  | 0.10992
| 0.00063681 |  | 0.00029934 |  | 3.5502e-05 |  | 4.5147e-05 |  | 0.00012461 |  | 0.0001145 |  | 0.00023582 |  | 0.0061057 |  | 0.038976 |  | 0.0015709 |  | 0.00084139 |  | 0.00013226 |  | 0.16515 |  | 0 |  | 0.0010264 |  | 0.1095
| 0.00056459 |  | 0.00028378 |  | 2.0471e-05 |  | 4.4242e-05 |  | 0.00013798 |  | 0.00010508 |  | 0.00031644 |  | 0.0060208 |  | 0.040038 |  | 0.0015956 |  | 0.00085739 |  | 0.00016181 |  | 0.16533 |  | 0 |  | 0.0010149 |  | 0.10969
| 0.00053234 |  | 0.00029252 |  | 4.6056e-06 |  | 6.9303e-05 |  | 0.00012998 |  | 0.00013344 |  | 0.00038345 |  | 0.0059372 |  | 0.040846 |  | 0.0015776 |  | 0.0009249 |  | 0.00015488 |  | 0.16541 |  | 0 |  | 0.0010158 |  | 0.10967
| 0.00055969 |  | 0.00030177 |  | 3.4998e-06 |  | 6.6287e-05 |  | 0.00011956 |  | 6.8969e-05 |  | 0.00042778 |  | 0.0058173 |  | 0.041855 |  | 0.0017197 |  | 0.00096001 |  | 0.00013036 |  | 0.16494 |  | 0 |  | 0.0010273 |  | 0.10953
| 0.00062802 |  | 0.000287 |  | 4.8493e-05 |  | 5.4326e-05 |  | 0.0001358 |  | 6.2147e-05 |  | 0.00034463 |  | 0.0057737 |  | 0.04308 |  | 0.0017311 |  | 0.00097162 |  | 9.0183e-05 |  | 0.16426 |  | 0 |  | 0.0010473 |  | 0.10926
| 0.00070369 |  | 0.00026279 |  | 4.0943e-05 |  | 6.4513e-05 |  | 0.00012735 |  | 0.00013183 |  | 0.00014489 |  | 0.0056967 |  | 0.044309 |  | 0.0018029 |  | 0.00098649 |  | 0.00013185 |  | 0.16377 |  | 0 |  | 0.0010654 |  | 0.10904
| 0.00067032 |  | 0.00025342 |  | 4.7385e-05 |  | 6.3392e-05 |  | 0.00012321 |  | 0.0001103 |  | 0.00015339 |  | 0.0056098 |  | 0.045481 |  | 0.0020129 |  | 0.0010241 |  | 0.00012554 |  | 0.16296 |  | 0 |  | 0.0010787 |  | 0.10927
| 0.00052573 |  | 0.00026651 |  | 7.2006e-05 |  | 6.3582e-05 |  | 0.0001451 |  | 9.0148e-05 |  | 0.00028563 |  | 0.0055361 |  | 0.046725 |  | 0.0020164 |  | 0.0010378 |  | 0.00012327 |  | 0.16231 |  | 0 |  | 0.0010896 |  | 0.10916
| 0.00057195 |  | 0.00028141 |  | 4.7655e-05 |  | 6.7204e-05 |  | 0.00013738 |  | 9.063e-05 |  | 0.00028145 |  | 0.0054027 |  | 0.047994 |  | 0.0018123 |  | 0.0010766 |  | 0.00014331 |  | 0.16245 |  | 0 |  | 0.001097 |  | 0.10874
| 0.00073193 |  | 0.00026927 |  | 1.8147e-05 |  | 5.3876e-05 |  | 0.00012761 |  | 6.6304e-05 |  | 0.00026948 |  | 0.0053224 |  | 0.049142 |  | 0.0019101 |  | 0.0011225 |  | 0.00013189 |  | 0.16342 |  | 0 |  | 0.001102 |  | 0.10846
| 0.00069171 |  | 0.00027211 |  | 9.8271e-05 |  | 4.7713e-05 |  | 0.00012622 |  | 6.583e-05 |  | 0.00031762 |  | 0.0052625 |  | 0.050499 |  | 0.0021597 |  | 0.0011487 |  | 0.00016197 |  | 0.16323 |  | 0 |  | 0.0011169 |  | 0.10853
| 0.00061523 |  | 0.00026988 |  | 0.00011461 |  | 4.2619e-05 |  | 0.00011968 |  | 8.1733e-05 |  | 0.00033509 |  | 0.0051773 |  | 0.052004 |  | 0.0021951 |  | 0.0011932 |  | 0.00016312 |  | 0.16237 |  | 0 |  | 0.0011401 |  | 0.10841
| 0.00064355 |  | 0.00027869 |  | -7.9992e-06 |  | 4.8247e-05 |  | 0.00012119 |  | 9.7027e-05 |  | 0.00029078 |  | 0.0051247 |  | 0.053614 |  | 0.0021901 |  | 0.0012149 |  | 0.00022099 |  | 0.16221 |  | 0 |  | 0.001141 |  | 0.1081
| 0.00059695 |  | 0.000242 |  | 4.1642e-05 |  | 5.1819e-05 |  | 0.00011205 |  | 0.00014098 |  | 0.00026491 |  | 0.0050796 |  | 0.055301 |  | 0.0023483 |  | 0.0012605 |  | 0.00023472 |  | 0.16165 |  | 0 |  | 0.0011269 |  | 0.1079
| 0.00051713 |  | 0.00022044 |  | 6.5511e-05 |  | 4.7392e-05 |  | 0.00010635 |  | 0.00012569 |  | 0.0002619 |  | 0.0050221 |  | 0.056871 |  | 0.0024754 |  | 0.0013168 |  | 0.00018865 |  | 0.16106 |  | 0 |  | 0.0011311 |  | 0.10766
| 0.00060666 |  | 0.00027649 |  | 2.4069e-05 |  | 5.7079e-05 |  | 0.00012062 |  | 0.00013638 |  | 0.0002756 |  | 0.0049651 |  | 0.058575 |  | 0.002367 |  | 0.0013453 |  | 0.00014869 |  | 0.16034 |  | 0 |  | 0.0011502 |  | 0.10735
| 0.00066516 |  | 0.00027411 |  | 6.6752e-05 |  | 6.7184e-05 |  | 0.00012348 |  | 0.00014343 |  | 0.00037895 |  | 0.0048509 |  | 0.060176 |  | 0.0021938 |  | 0.0013704 |  | 0.00017002 |  | 0.15996 |  | 0 |  | 0.0011634 |  | 0.10723
| 0.0006166 |  | 0.00026516 |  | 6.8571e-05 |  | 6.8974e-05 |  | 0.0001233 |  | 0.00013149 |  | 0.00039133 |  | 0.0047968 |  | 0.061928 |  | 0.00218 |  | 0.001432 |  | 0.00020771 |  | 0.16003 |  | 0 |  | 0.0011659 |  | 0.10747
| 0.00060813 |  | 0.00025194 |  | 6.0903e-05 |  | 7.8216e-05 |  | 0.00011464 |  | 0.00013083 |  | 0.00031155 |  | 0.0047534 |  | 0.063912 |  | 0.0022011 |  | 0.0014685 |  | 0.00017645 |  | 0.16005 |  | 0 |  | 0.0011734 |  | 0.10748
| 0.00052011 |  | 0.00024167 |  | 8.5142e-05 |  | 8.6441e-05 |  | 0.00010898 |  | 0.00011176 |  | 0.00031203 |  | 0.0046769 |  | 0.065718 |  | 0.0022775 |  | 0.0015108 |  | 0.00017188 |  | 0.15999 |  | 0 |  | 0.0011899 |  | 0.10675
| 0.00053436 |  | 0.00027162 |  | 7.3028e-05 |  | 7.8078e-05 |  | 0.00011753 |  | 0.00010538 |  | 0.00037234 |  | 0.0046195 |  | 0.067432 |  | 0.0024301 |  | 0.0015751 |  | 0.00019986 |  | 0.15935 |  | 0 |  | 0.0012033 |  | 0.10621
| 0.00077439 |  | 0.00026723 |  | 6.1782e-05 |  | 9.6354e-05 |  | 0.00012535 |  | 0.00010432 |  | 0.00038369 |  | 0.004557 |  | 0.069142 |  | 0.0025649 |  | 0.0016116 |  | 0.00019416 |  | 0.15878 |  | 0 |  | 0.0012315 |  | 0.10582
| 0.0007243 |  | 0.00025385 |  | 3.3156e-05 |  | 9.6181e-05 |  | 0.00011617 |  | 0.00010832 |  | 0.00023108 |  | 0.0044712 |  | 0.070784 |  | 0.0026752 |  | 0.0016527 |  | 0.00018185 |  | 0.15739 |  | 0 |  | 0.0012671 |  | 0.10569
| 0.00061153 |  | 0.00025755 |  | 1.3983e-05 |  | 6.1964e-05 |  | 0.00010066 |  | 9.6368e-05 |  | 0.00027499 |  | 0.004373 |  | 0.072403 |  | 0.0026378 |  | 0.0016744 |  | 0.00021045 |  | 0.15546 |  | 0 |  | 0.001296 |  | 0.10528
| 0.00058657 |  | 0.00024969 |  | 4.0859e-05 |  | 5.4798e-05 |  | 0.00010674 |  | 9.2373e-05 |  | 0.00025716 |  | 0.0042887 |  | 0.074127 |  | 0.0025898 |  | 0.0017217 |  | 0.00019355 |  | 0.1542 |  | 0 |  | 0.0013135 |  | 0.10484
| 0.0007131 |  | 0.00020452 |  | 4.8798e-05 |  | 6.6772e-05 |  | 0.00012384 |  | 0.00011013 |  | 0.00031456 |  | 0.0042208 |  | 0.075849 |  | 0.0027033 |  | 0.0017981 |  | 0.00020271 |  | 0.15338 |  | 0 |  | 0.0013325 |  | 0.10505
| 0.00070687 |  | 0.00021156 |  | -9.7076e-06 |  | 8.1567e-05 |  | 0.00013841 |  | 0.00011014 |  | 0.00041532 |  | 0.0041567 |  | 0.077719 |  | 0.0028522 |  | 0.0018661 |  | 0.00026631 |  | 0.15328 |  | 0 |  | 0.0013665 |  | 0.1047
| 0.00045742 |  | 0.00025772 |  | -4.9646e-06 |  | 7.2836e-05 |  | 0.00012554 |  | 8.7843e-05 |  | 0.00034089 |  | 0.0040772 |  | 0.079925 |  | 0.0029509 |  | 0.0019111 |  | 0.00025717 |  | 0.15316 |  | 0 |  | 0.0013889 |  | 0.10401
| 0.0005481 |  | 0.00023332 |  | 3.2561e-05 |  | 6.8633e-05 |  | 0.00012164 |  | 8.7848e-05 |  | 0.0003824 |  | 0.0040228 |  | 0.08224 |  | 0.0030496 |  | 0.0019597 |  | 0.00022411 |  | 0.15229 |  | 0 |  | 0.0013972 |  | 0.10403
| 0.0006505 |  | 0.00025125 |  | 3.6524e-05 |  | 7.7047e-05 |  | 0.00012334 |  | 8.8691e-05 |  | 0.00030289 |  | 0.0039849 |  | 0.084541 |  | 0.0031027 |  | 0.0020276 |  | 0.00022755 |  | 0.15046 |  | 0 |  | 0.0014014 |  | 0.10431
| 0.00065128 |  | 0.00028904 |  | 3.783e-05 |  | 6.2027e-05 |  | 0.00012261 |  | 8.8695e-05 |  | 0.00014425 |  | 0.0039572 |  | 0.086903 |  | 0.0032647 |  | 0.0021058 |  | 0.00027175 |  | 0.14833 |  | 0 |  | 0.0014138 |  | 0.10414
| 0.00053949 |  | 0.00023789 |  | 2.1487e-05 |  | 6.7972e-05 |  | 0.0001137 |  | 0.00011563 |  | 0.0003582 |  | 0.0038772 |  | 0.089264 |  | 0.0034537 |  | 0.0021897 |  | 0.00026833 |  | 0.14712 |  | 0 |  | 0.0014222 |  | 0.10347
| 0.00052769 |  | 0.00024039 |  | 8.609e-05 |  | 8.3122e-05 |  | 0.00011355 |  | 0.00011563 |  | 0.00047077 |  | 0.0038227 |  | 0.091562 |  | 0.0035799 |  | 0.002252 |  | 0.0002661 |  | 0.14645 |  | 0 |  | 0.0014081 |  | 0.10346
| 0.0006696 |  | 0.00025724 |  | 7.4612e-05 |  | 8.2631e-05 |  | 0.00011536 |  | 0.00010915 |  | 0.00020393 |  | 0.0037527 |  | 0.093758 |  | 0.0035583 |  | 0.0022725 |  | 0.00028784 |  | 0.14439 |  | 0 |  | 0.0014056 |  | 0.10352
| 0.00067793 |  | 0.00020142 |  | 9.5651e-06 |  | 7.279e-05 |  | 0.00010082 |  | 0.00010916 |  | 0.00021521 |  | 0.0036633 |  | 0.095888 |  | 0.0036652 |  | 0.0023349 |  | 0.00024717 |  | 0.14262 |  | 0 |  | 0.0014363 |  | 0.10304
| 0.00057816 |  | 0.0002031 |  | 2.3857e-06 |  | 6.2585e-05 |  | 0.00010612 |  | 9.8664e-05 |  | 0.00030858 |  | 0.0035937 |  | 0.098033 |  | 0.0037902 |  | 0.0024301 |  | 0.00023918 |  | 0.14211 |  | 0 |  | 0.0014894 |  | 0.10304
| 0.00050898 |  | 0.00026822 |  | 1.9428e-05 |  | 5.2822e-05 |  | 0.00011837 |  | 0.00011578 |  | 0.00023987 |  | 0.0035767 |  | 0.1005 |  | 0.0037924 |  | 0.0025152 |  | 0.00029398 |  | 0.14132 |  | 0 |  | 0.0015299 |  | 0.10295
| 0.0006013 |  | 0.00029244 |  | 2.6556e-05 |  | 4.9986e-05 |  | 0.00012155 |  | 0.00011955 |  | 0.00014161 |  | 0.0035788 |  | 0.10311 |  | 0.0037943 |  | 0.0025964 |  | 0.00032947 |  | 0.1407 |  | 0 |  | 0.001554 |  | 0.10293
| 0.00066251 |  | 0.00025363 |  | -2.1752e-06 |  | 7.5015e-05 |  | 0.00011411 |  | 0.00010245 |  | 0.00028155 |  | 0.0034692 |  | 0.10597 |  | 0.0040501 |  | 0.0026694 |  | 0.00026874 |  | 0.13925 |  | 0 |  | 0.0015806 |  | 0.10272
| 0.00067688 |  | 0.00023201 |  | -5.1943e-06 |  | 8.7884e-05 |  | 0.00011966 |  | 9.1101e-05 |  | 0.00026583 |  | 0.0033794 |  | 0.10909 |  | 0.0042628 |  | 0.0027564 |  | 0.00025045 |  | 0.13745 |  | 0 |  | 0.0016112 |  | 0.1022
| 0.0006568 |  | 0.00024459 |  | 5.0345e-05 |  | 9.2365e-05 |  | 0.00012526 |  | 9.1106e-05 |  | 0.00019428 |  | 0.0033532 |  | 0.11198 |  | 0.0042337 |  | 0.0028472 |  | 0.00031465 |  | 0.13647 |  | 0 |  | 0.0016319 |  | 0.10214
| 0.00063365 |  | 0.00025752 |  | 5.5669e-05 |  | 8.2673e-05 |  | 0.00011345 |  | 9.3392e-05 |  | 0.00034126 |  | 0.0033182 |  | 0.11496 |  | 0.0042358 |  | 0.0029262 |  | 0.00030779 |  | 0.1352 |  | 0 |  | 0.001651 |  | 0.102
| 0.00072956 |  | 0.00025439 |  | 5.7869e-05 |  | 5.3078e-05 |  | 0.0001138 |  | 9.3397e-05 |  | 0.00036802 |  | 0.0032903 |  | 0.11805 |  | 0.0044187 |  | 0.0030167 |  | 0.00032727 |  | 0.1338 |  | 0 |  | 0.00168 |  | 0.10192
| 0.00070952 |  | 0.00021935 |  | 8.2202e-05 |  | 5.1447e-05 |  | 0.00010027 |  | 0.00010151 |  | 0.0002815 |  | 0.0032043 |  | 0.12115 |  | 0.0046541 |  | 0.0030896 |  | 0.00037075 |  | 0.13319 |  | 0 |  | 0.0017099 |  | 0.10186
| 0.00063986 |  | 0.00022 |  | 4.3098e-05 |  | 6.8643e-05 |  | 9.5219e-05 |  | 0.00012677 |  | 0.00031327 |  | 0.0031577 |  | 0.12439 |  | 0.0047372 |  | 0.0031658 |  | 0.00034133 |  | 0.13201 |  | 0 |  | 0.0017315 |  | 0.10169
| 0.00060226 |  | 0.00022045 |  | 2.9643e-05 |  | 7.3979e-05 |  | 9.6301e-05 |  | 0.00015448 |  | 0.00031921 |  | 0.0031422 |  | 0.12773 |  | 0.0050313 |  | 0.0032688 |  | 0.0003322 |  | 0.13017 |  | 0 |  | 0.0017563 |  | 0.1016
| 0.00060483 |  | 0.00019668 |  | 3.9683e-05 |  | 5.7252e-05 |  | 9.9383e-05 |  | 0.00012923 |  | 0.00024729 |  | 0.0031024 |  | 0.13122 |  | 0.0050517 |  | 0.003407 |  | 0.00037425 |  | 0.12952 |  | 0 |  | 0.0017887 |  | 0.10117
| 0.00067044 |  | 0.00023674 |  | 2.8738e-05 |  | 4.5955e-05 |  | 0.00011259 |  | 0.00011222 |  | 0.00016781 |  | 0.003091 |  | 0.1345 |  | 0.0050002 |  | 0.0035624 |  | 0.00040288 |  | 0.12851 |  | 0 |  | 0.0018226 |  | 0.101
| 0.00073501 |  | 0.00022635 |  | 3.4385e-06 |  | 6.3384e-05 |  | 9.8659e-05 |  | 0.00011223 |  | 0.00016346 |  | 0.0030205 |  | 0.1378 |  | 0.005252 |  | 0.0036343 |  | 0.00039719 |  | 0.12691 |  | 0 |  | 0.0018418 |  | 0.10084
| 0.00069941 |  | 0.00020096 |  | -4.2428e-06 |  | 6.0627e-05 |  | 9.0523e-05 |  | 6.786e-05 |  | 0.00022542 |  | 0.002935 |  | 0.14156 |  | 0.0055523 |  | 0.0037099 |  | 0.00041209 |  | 0.12567 |  | 0 |  | 0.0018584 |  | 0.10082
| 0.00060604 |  | 0.00022366 |  | 5.9613e-06 |  | 5.9435e-05 |  | 0.00010067 |  | 6.7863e-05 |  | 0.00023888 |  | 0.0029091 |  | 0.14517 |  | 0.0057689 |  | 0.0038287 |  | 0.0004476 |  | 0.12376 |  | 0 |  | 0.0018849 |  | 0.10095
| 0.00057244 |  | 0.00021076 |  | 3.4713e-05 |  | 7.2745e-05 |  | 9.6202e-05 |  | 0.00010661 |  | 0.00029613 |  | 0.0028836 |  | 0.14838 |  | 0.0059963 |  | 0.0039679 |  | 0.00044189 |  | 0.12233 |  | 0 |  | 0.001914 |  | 0.10079
| 0.00058148 |  | 0.00020719 |  | 7.3283e-05 |  | 6.3422e-05 |  | 9.1422e-05 |  | 0.0001136 |  | 0.00025972 |  | 0.0028282 |  | 0.15161 |  | 0.0063827 |  | 0.0040939 |  | 0.00042588 |  | 0.12132 |  | 0 |  | 0.0019396 |  | 0.10043
| 0.00064157 |  | 0.00021328 |  | 3.0241e-05 |  | 5.5267e-05 |  | 0.00010105 |  | 7.6438e-05 |  | 0.00025572 |  | 0.002771 |  | 0.15502 |  | 0.0063786 |  | 0.004207 |  | 0.00043392 |  | 0.1195 |  | 0 |  | 0.0019505 |  | 0.09978
| 0.00057413 |  | 0.00022229 |  | 2.8016e-05 |  | 5.6244e-05 |  | 0.00011065 |  | 8.1299e-05 |  | 0.00028189 |  | 0.002747 |  | 0.15829 |  | 0.0062619 |  | 0.004327 |  | 0.00044426 |  | 0.11797 |  | 0 |  | 0.0019638 |  | 0.09986
| 0.00061299 |  | 0.0002205 |  | 7.3695e-05 |  | 6.7297e-05 |  | 0.00010494 |  | 7.275e-05 |  | 0.00032485 |  | 0.0027096 |  | 0.16175 |  | 0.0062763 |  | 0.0044434 |  | 0.00048663 |  | 0.11716 |  | 0 |  | 0.0019937 |  | 0.099696
| 0.00061664 |  | 0.00020514 |  | 5.864e-05 |  | 8.2033e-05 |  | 9.8577e-05 |  | 6.0913e-05 |  | 0.00031109 |  | 0.0026451 |  | 0.1655 |  | 0.0064722 |  | 0.0045511 |  | 0.00046491 |  | 0.11562 |  | 0 |  | 0.0020234 |  | 0.099222
| 0.00051593 |  | 0.00020935 |  | 5.0287e-05 |  | 6.9078e-05 |  | 7.9132e-05 |  | 5.8786e-05 |  | 0.00020181 |  | 0.0025886 |  | 0.16952 |  | 0.0068574 |  | 0.0046632 |  | 0.00045691 |  | 0.11388 |  | 0 |  | 0.0020518 |  | 0.099153
| 0.00064378 |  | 0.00023944 |  | 2.7839e-05 |  | 5.0176e-05 |  | 7.8856e-05 |  | 5.8789e-05 |  | 0.0001447 |  | 0.0025887 |  | 0.17378 |  | 0.0071265 |  | 0.0048427 |  | 0.00051763 |  | 0.11241 |  | 0 |  | 0.0020765 |  | 0.099221
| 0.00066866 |  | 0.00024813 |  | 6.0479e-05 |  | 6.4072e-05 |  | 0.00010489 |  | 0.00010825 |  | 0.00016796 |  | 0.0025863 |  | 0.1779 |  | 0.0070316 |  | 0.005052 |  | 0.00054287 |  | 0.11049 |  | 0 |  | 0.0021108 |  | 0.099027
| 0.00056374 |  | 0.00022604 |  | 8.8044e-05 |  | 6.0575e-05 |  | 0.00011714 |  | 0.00010826 |  | 0.00024527 |  | 0.0025274 |  | 0.18156 |  | 0.0070386 |  | 0.0052224 |  | 0.00054173 |  | 0.10933 |  | 0 |  | 0.0021421 |  | 0.09904
| 0.00049473 |  | 0.00020579 |  | 4.4609e-05 |  | 5.173e-05 |  | 0.00010982 |  | 0.000102 |  | 0.00028872 |  | 0.0024851 |  | 0.18493 |  | 0.0073701 |  | 0.0053596 |  | 0.00056468 |  | 0.10789 |  | 0 |  | 0.0021596 |  | 0.099147
| 0.00058798 |  | 0.00021292 |  | 3.2954e-05 |  | 6.3748e-05 |  | 0.00010317 |  | 0.000102 |  | 0.00038151 |  | 0.0024584 |  | 0.188 |  | 0.0076626 |  | 0.0055026 |  | 0.00065405 |  | 0.10585 |  | 0 |  | 0.0021721 |  | 0.098778
| 0.00068853 |  | 0.00019235 |  | 2.1051e-05 |  | 5.8341e-05 |  | 8.7692e-05 |  | 9.8463e-05 |  | 0.0004939 |  | 0.0024127 |  | 0.19076 |  | 0.0078492 |  | 0.0056481 |  | 0.00063919 |  | 0.10457 |  | 0 |  | 0.0021913 |  | 0.098344
| 0.00061982 |  | 0.00017689 |  | 1.0942e-05 |  | 6.3851e-05 |  | 9.2183e-05 |  | 9.8468e-05 |  | 0.00042774 |  | 0.0023672 |  | 0.19375 |  | 0.0081289 |  | 0.0057785 |  | 0.00059569 |  | 0.10302 |  | 0 |  | 0.0022144 |  | 0.097906
| 0.00066755 |  | 0.00020737 |  | 2.563e-05 |  | 6.3856e-05 |  | 9.7475e-05 |  | 7.6221e-05 |  | 0.00028828 |  | 0.0023215 |  | 0.19705 |  | 0.0083314 |  | 0.0059237 |  | 0.00061977 |  | 0.10152 |  | 0 |  | 0.002232 |  | 0.097984
| 0.00071826 |  | 0.00022089 |  | 5.4058e-05 |  | 5.2638e-05 |  | 9.155e-05 |  | 7.6225e-05 |  | 0.00023049 |  | 0.0022927 |  | 0.20068 |  | 0.0084176 |  | 0.0061079 |  | 0.0006324 |  | 0.10021 |  | 0 |  | 0.0022394 |  | 0.09789
| 0.00064732 |  | 0.00019824 |  | 3.4701e-05 |  | 6.2354e-05 |  | 0.00010432 |  | 0.00011676 |  | 0.00026744 |  | 0.0022738 |  | 0.20405 |  | 0.0084937 |  | 0.0062868 |  | 0.00063933 |  | 0.098311 |  | 0.00014672 |  | 0.0022543 |  | 0.097581
| 0.00070544 |  | 0.00019937 |  | 2.0627e-05 |  | 5.5072e-05 |  | 9.4807e-05 |  | 0.00011676 |  | 0.00031168 |  | 0.0022231 |  | 0.20744 |  | 0.0087836 |  | 0.0064725 |  | 0.00064047 |  | 0.09715 |  | 0.00014673 |  | 0.0022744 |  | 0.09752
| 0.00073512 |  | 0.00021652 |  | 2.4964e-05 |  | 6.0627e-05 |  | 7.9184e-05 |  | 9.9843e-05 |  | 0.0003605 |  | 0.0021976 |  | 0.21101 |  | 0.0089595 |  | 0.006693 |  | 0.00067491 |  | 0.096112 |  | 0.00038548 |  | 0.0022976 |  | 0.097315
| 0.00067215 |  | 0.00021317 |  | 3.2392e-05 |  | 7.2019e-05 |  | 8.6842e-05 |  | 0.00010127 |  | 0.00028216 |  | 0.0021837 |  | 0.21422 |  | 0.0090706 |  | 0.0068806 |  | 0.00069671 |  | 0.094614 |  | 0.00043276 |  | 0.0023159 |  | 0.096902
| 0.00060193 |  | 0.0002171 |  | 5.0842e-05 |  | 4.2028e-05 |  | 9.2044e-05 |  | 9.3156e-05 |  | 0.00025247 |  | 0.0021418 |  | 0.21692 |  | 0.0095372 |  | 0.0070625 |  | 0.0006933 |  | 0.09289 |  | 0.00058365 |  | 0.0023408 |  | 0.096792
| 0.00051183 |  | 0.00020932 |  | 3.5861e-05 |  | 4.0161e-05 |  | 9.9664e-05 |  | 0.00010255 |  | 0.00040383 |  | 0.0020991 |  | 0.21906 |  | 0.0098342 |  | 0.0072555 |  | 0.00073347 |  | 0.090738 |  | 0.00095009 |  | 0.0023607 |  | 0.096591
| 0.00055979 |  | 0.00020864 |  | 2.0356e-05 |  | 5.2832e-05 |  | 0.00010882 |  | 9.9823e-05 |  | 0.00032804 |  | 0.0020711 |  | 0.22078 |  | 0.0099977 |  | 0.0074424 |  | 0.00076556 |  | 0.089024 |  | 0.0012171 |  | 0.0023766 |  | 0.0963
| 0.00064098 |  | 0.00019415 |  | 1.0526e-05 |  | 5.4891e-05 |  | 0.0001018 |  | 0.0001008 |  | 0.00030063 |  | 0.0020415 |  | 0.22238 |  | 0.010152 |  | 0.0076732 |  | 0.00075302 |  | 0.087287 |  | 0.001232 |  | 0.0023865 |  | 0.096313
| 0.00067244 |  | 0.00018896 |  | -1.8669e-05 |  | 6.6499e-05 |  | 0.0001075 |  | 8.381e-05 |  | 0.00046011 |  | 0.0020218 |  | 0.22378 |  | 0.010627 |  | 0.007917 |  | 0.00078741 |  | 0.085295 |  | 0.0010116 |  | 0.0023999 |  | 0.096118
| 0.00068089 |  | 0.00019405 |  | 7.8143e-06 |  | 5.731e-05 |  | 9.7273e-05 |  | 7.2017e-05 |  | 0.00040725 |  | 0.001996 |  | 0.22501 |  | 0.011011 |  | 0.008121 |  | 0.00084249 |  | 0.083827 |  | 0.0012305 |  | 0.0024082 |  | 0.096035
| 0.00070551 |  | 0.00018647 |  | 4.2257e-05 |  | 5.4505e-05 |  | 9.0489e-05 |  | 8.4796e-05 |  | 0.00024004 |  | 0.0019731 |  | 0.22597 |  | 0.011194 |  | 0.008338 |  | 0.00082075 |  | 0.082762 |  | 0.0015208 |  | 0.0024141 |  | 0.096326
| 0.00072439 |  | 0.00019449 |  | 3.5294e-05 |  | 6.3466e-05 |  | 9.9785e-05 |  | 0.00010173 |  | 0.00023349 |  | 0.0019591 |  | 0.2265 |  | 0.011484 |  | 0.0085853 |  | 0.00082881 |  | 0.080977 |  | 0.0016319 |  | 0.0024215 |  | 0.095942
| 0.00063875 |  | 0.00020278 |  | 4.6215e-05 |  | 5.19e-05 |  | 8.989e-05 |  | 0.0001043 |  | 0.00023949 |  | 0.0019115 |  | 0.22696 |  | 0.011606 |  | 0.0088245 |  | 0.00085411 |  | 0.079643 |  | 0.0016468 |  | 0.0024392 |  | 0.095535
| 0.00056123 |  | 0.00020887 |  | 8.538e-05 |  | 4.2272e-05 |  | 9.2085e-05 |  | 8.738e-05 |  | 0.00017292 |  | 0.0018959 |  | 0.22696 |  | 0.011965 |  | 0.0090676 |  | 0.00088277 |  | 0.07895 |  | 0.0019471 |  | 0.0024514 |  | 0.095534
| 0.000676 |  | 0.00020439 |  | 0.0001027 |  | 3.1327e-05 |  | 8.5603e-05 |  | 0.00010686 |  | 0.00012985 |  | 0.001869 |  | 0.22663 |  | 0.012228 |  | 0.0093396 |  | 0.0009482 |  | 0.077521 |  | 0.0020897 |  | 0.0024615 |  | 0.095354
| 0.00060624 |  | 0.00020384 |  | 9.3345e-05 |  | 4.3585e-05 |  | 7.5976e-05 |  | 0.00011228 |  | 7.4745e-05 |  | 0.0018562 |  | 0.22579 |  | 0.012471 |  | 0.0096329 |  | 0.001001 |  | 0.075916 |  | 0.0021296 |  | 0.0024642 |  | 0.095093
| 0.00049925 |  | 0.00020194 |  | 4.5595e-05 |  | 5.1759e-05 |  | 7.1433e-05 |  | 0.00011466 |  | 0.00019997 |  | 0.0018337 |  | 0.22416 |  | 0.013004 |  | 0.0099044 |  | 0.0010102 |  | 0.074137 |  | 0.0024017 |  | 0.0024691 |  | 0.094906
| 0.00058038 |  | 0.00018048 |  | 4.5809e-05 |  | 4.5731e-05 |  | 7.6614e-05 |  | 0.00010924 |  | 0.00040242 |  | 0.0017624 |  | 0.22186 |  | 0.013174 |  | 0.010136 |  | 0.00098391 |  | 0.072325 |  | 0.0022956 |  | 0.00247 |  | 0.09527
| 0.00056821 |  | 0.00017884 |  | 6.3727e-05 |  | 5.278e-05 |  | 7.9507e-05 |  | 9.6164e-05 |  | 0.00043538 |  | 0.001708 |  | 0.2191 |  | 0.013296 |  | 0.01036 |  | 0.0010321 |  | 0.070629 |  | 0.0024864 |  | 0.0024708 |  | 0.095196
| 0.00057874 |  | 0.00019591 |  | 3.7638e-05 |  | 6.0731e-05 |  | 7.8539e-05 |  | 0.00011231 |  | 0.00033838 |  | 0.0017055 |  | 0.21621 |  | 0.013533 |  | 0.010628 |  | 0.0010814 |  | 0.069964 |  | 0.0028795 |  | 0.0024685 |  | 0.094664
| 0.00064061 |  | 0.00019037 |  | 4.0352e-05 |  | 6.3664e-05 |  | 8.2464e-05 |  | 8.8717e-05 |  | 0.00025326 |  | 0.0017004 |  | 0.21305 |  | 0.01383 |  | 0.01092 |  | 0.001078 |  | 0.069365 |  | 0.0030754 |  | 0.0024719 |  | 0.094421
| 0.00062214 |  | 0.0001635 |  | 7.1961e-05 |  | 6.0688e-05 |  | 7.2974e-05 |  | 7.2583e-05 |  | 0.00034081 |  | 0.0016653 |  | 0.21002 |  | 0.013923 |  | 0.01125 |  | 0.0010816 |  | 0.067872 |  | 0.0031384 |  | 0.0024752 |  | 0.09434
| 0.00061347 |  | 0.00018136 |  | 9.3508e-05 |  | 4.0574e-05 |  | 8.2654e-05 |  | 6.3253e-05 |  | 0.00035711 |  | 0.0016707 |  | 0.20673 |  | 0.014444 |  | 0.011576 |  | 0.0011057 |  | 0.06642 |  | 0.0032448 |  | 0.0024835 |  | 0.094092
| 0.00058386 |  | 0.00020517 |  | 9.6144e-05 |  | 5.8923e-05 |  | 9.3985e-05 |  | 6.3256e-05 |  | 0.00030002 |  | 0.0016757 |  | 0.20304 |  | 0.015155 |  | 0.011904 |  | 0.0011769 |  | 0.064951 |  | 0.0036761 |  | 0.0024804 |  | 0.09402
| 0.00051386 |  | 0.00019581 |  | 7.9858e-05 |  | 8.3435e-05 |  | 8.2896e-05 |  | 9.0022e-05 |  | 0.0002879 |  | 0.0016461 |  | 0.19923 |  | 0.015343 |  | 0.012228 |  | 0.0011976 |  | 0.063756 |  | 0.003774 |  | 0.0024771 |  | 0.093599
| 0.00057081 |  | 0.0001973 |  | 4.9724e-05 |  | 5.6411e-05 |  | 8.556e-05 |  | 0.00010392 |  | 0.0002893 |  | 0.0016292 |  | 0.19501 |  | 0.015674 |  | 0.012535 |  | 0.0012217 |  | 0.062734 |  | 0.0039468 |  | 0.0024754 |  | 0.093619
| 0.00065758 |  | 0.00019561 |  | 2.0906e-05 |  | 4.4821e-05 |  | 8.9072e-05 |  | 8.4603e-05 |  | 0.0002814 |  | 0.0015868 |  | 0.19068 |  | 0.016252 |  | 0.012843 |  | 0.00127 |  | 0.061365 |  | 0.0039055 |  | 0.002478 |  | 0.093798
| 0.00064891 |  | 0.00018621 |  | 2.8272e-05 |  | 3.8669e-05 |  | 8.5266e-05 |  | 7.0713e-05 |  | 0.00014365 |  | 0.0015455 |  | 0.18626 |  | 0.016408 |  | 0.013199 |  | 0.0012827 |  | 0.059858 |  | 0.0040183 |  | 0.0024755 |  | 0.093221
| 0.0006761 |  | 0.00017035 |  | 3.7577e-05 |  | 4.4728e-05 |  | 7.9929e-05 |  | 9.4039e-05 |  | 0.00018221 |  | 0.0015242 |  | 0.18123 |  | 0.016617 |  | 0.013558 |  | 0.0013033 |  | 0.058734 |  | 0.0043203 |  | 0.0024724 |  | 0.093426
| 0.00072723 |  | 0.0001668 |  | 7.3028e-06 |  | 5.1027e-05 |  | 8.195e-05 |  | 9.4043e-05 |  | 0.00018278 |  | 0.0014854 |  | 0.17604 |  | 0.017091 |  | 0.01385 |  | 0.0013333 |  | 0.057411 |  | 0.0042705 |  | 0.0024691 |  | 0.093344
| 0.0006372 |  | 0.00016171 |  | 1.4516e-05 |  | 4.2701e-05 |  | 7.0408e-05 |  | 9.9806e-05 |  | 5.2633e-05 |  | 0.0014582 |  | 0.17144 |  | 0.017708 |  | 0.01418 |  | 0.001331 |  | 0.056147 |  | 0.0040354 |  | 0.0024691 |  | 0.093119
| 0.00052167 |  | 0.00016795 |  | 3.2125e-05 |  | 4.2269e-05 |  | 6.6852e-05 |  | 0.00010562 |  | 0.00013758 |  | 0.0014572 |  | 0.16681 |  | 0.018283 |  | 0.014614 |  | 0.0013644 |  | 0.055065 |  | 0.0041745 |  | 0.0024634 |  | 0.092965
| 0.00051933 |  | 0.0001792 |  | 5.2802e-05 |  | 4.7624e-05 |  | 8.3093e-05 |  | 8.0537e-05 |  | 0.00015937 |  | 0.0014558 |  | 0.1615 |  | 0.018751 |  | 0.014959 |  | 0.0014069 |  | 0.054349 |  | 0.0045747 |  | 0.0024576 |  | 0.092843
| 0.00053701 |  | 0.00018928 |  | 5.4398e-05 |  | 5.0682e-05 |  | 8.5942e-05 |  | 8.3666e-05 |  | 0.00030514 |  | 0.0014375 |  | 0.15655 |  | 0.019025 |  | 0.0153 |  | 0.001446 |  | 0.053628 |  | 0.0042063 |  | 0.002447 |  | 0.093013
| 0.00056494 |  | 0.00019674 |  | -8.4559e-07 |  | 4.9461e-05 |  | 8.3215e-05 |  | 0.00010233 |  | 0.00032298 |  | 0.0014049 |  | 0.15182 |  | 0.019149 |  | 0.015658 |  | 0.0015058 |  | 0.051833 |  | 0.0043858 |  | 0.0024395 |  | 0.09239
| 0.00059667 |  | 0.00020309 |  | 1.5948e-05 |  | 4.3227e-05 |  | 8.6089e-05 |  | 9.4648e-05 |  | 0.00010796 |  | 0.0013973 |  | 0.1467 |  | 0.019633 |  | 0.016049 |  | 0.0015597 |  | 0.050709 |  | 0.0046795 |  | 0.0024345 |  | 0.092101
| 0.00064258 |  | 0.00020848 |  | 4.6545e-05 |  | 4.4821e-05 |  | 8.2331e-05 |  | 6.6535e-05 |  | 0.00022995 |  | 0.0014014 |  | 0.14191 |  | 0.020236 |  | 0.016514 |  | 0.0015897 |  | 0.050056 |  | 0.0046516 |  | 0.0024355 |  | 0.092075
| 0.00069667 |  | 0.00019879 |  | 2.9392e-05 |  | 4.3285e-05 |  | 8.756e-05 |  | 6.9454e-05 |  | 0.00034245 |  | 0.0013816 |  | 0.1372 |  | 0.020628 |  | 0.016942 |  | 0.0015909 |  | 0.048806 |  | 0.0045105 |  | 0.0024363 |  | 0.091731
| 0.00069746 |  | 0.00019446 |  | 1.4128e-06 |  | 3.1755e-05 |  | 9.0702e-05 |  | 8.0818e-05 |  | 0.0002743 |  | 0.0013426 |  | 0.13232 |  | 0.020966 |  | 0.017275 |  | 0.0016048 |  | 0.048315 |  | 0.004172 |  | 0.0024373 |  | 0.091685
| 0.00069703 |  | 0.00018924 |  | 1.7358e-06 |  | 3.7538e-05 |  | 7.0586e-05 |  | 8.2491e-05 |  | 0.00021794 |  | 0.0013134 |  | 0.12759 |  | 0.02152 |  | 0.017676 |  | 0.001645 |  | 0.047347 |  | 0.0040776 |  | 0.0024298 |  | 0.091919
| 0.00060778 |  | 0.00018347 |  | 2.0078e-05 |  | 4.4207e-05 |  | 7.602e-05 |  | 9.1385e-05 |  | 0.00018625 |  | 0.0012996 |  | 0.12305 |  | 0.02183 |  | 0.018157 |  | 0.0017254 |  | 0.04621 |  | 0.004048 |  | 0.0024199 |  | 0.091776
| 0.0005314 |  | 0.00018055 |  | 3.0482e-05 |  | 4.7785e-05 |  | 8.7835e-05 |  | 8.8278e-05 |  | 0.00014247 |  | 0.001289 |  | 0.11855 |  | 0.022395 |  | 0.018521 |  | 0.0017577 |  | 0.045068 |  | 0.0043465 |  | 0.0024076 |  | 0.09071
| 0.00058324 |  | 0.00019985 |  | 4.1122e-05 |  | 3.5015e-05 |  | 8.7158e-05 |  | 8.1205e-05 |  | 0.00018215 |  | 0.0012923 |  | 0.11427 |  | 0.023127 |  | 0.01896 |  | 0.0018232 |  | 0.043779 |  | 0.0055603 |  | 0.0024001 |  | 0.090442
| 0.00060816 |  | 0.00019804 |  | 2.634e-05 |  | 4.1762e-05 |  | 8.1875e-05 |  | 7.8492e-05 |  | 0.0002212 |  | 0.0012685 |  | 0.11014 |  | 0.023771 |  | 0.019459 |  | 0.0019049 |  | 0.043189 |  | 0.0057841 |  | 0.0023945 |  | 0.090659
| 0.00052772 |  | 0.000181 |  | 4.3752e-05 |  | 3.7391e-05 |  | 7.5613e-05 |  | 9.9984e-05 |  | 0.00012016 |  | 0.0012263 |  | 0.10609 |  | 0.024234 |  | 0.01984 |  | 0.0019107 |  | 0.042501 |  | 0.0056715 |  | 0.0023936 |  | 0.090763
| 0.00045105 |  | 0.00018077 |  | 4.8758e-05 |  | 1.7585e-05 |  | 8.0335e-05 |  | 0.00011105 |  | 0.00022862 |  | 0.0012163 |  | 0.10225 |  | 0.024515 |  | 0.020216 |  | 0.0019153 |  | 0.041613 |  | 0.0059524 |  | 0.002392 |  | 0.090463
| 0.00043516 |  | 0.00018208 |  | 2.4592e-05 |  | 3.3853e-05 |  | 7.9161e-05 |  | 9.336e-05 |  | 0.00028974 |  | 0.0012086 |  | 0.098417 |  | 0.025308 |  | 0.02067 |  | 0.0020074 |  | 0.04066 |  | 0.0056071 |  | 0.0023913 |  | 0.090192
| 0.00048655 |  | 0.00017821 |  | 8.7997e-06 |  | 3.7373e-05 |  | 7.9096e-05 |  | 8.2302e-05 |  | 0.00023658 |  | 0.0011952 |  | 0.094635 |  | 0.025853 |  | 0.021209 |  | 0.0021154 |  | 0.039562 |  | 0.0056918 |  | 0.0023872 |  | 0.089867
| 0.00052811 |  | 0.00015983 |  | 1.3009e-05 |  | 5.4309e-05 |  | 7.3419e-05 |  | 7.2885e-05 |  | 0.00027191 |  | 0.0011697 |  | 0.091066 |  | 0.02637 |  | 0.0217 |  | 0.0020925 |  | 0.038369 |  | 0.0066732 |  | 0.002384 |  | 0.089603
| 0.00055093 |  | 0.00016724 |  | 1.5588e-05 |  | 4.8503e-05 |  | 6.4584e-05 |  | 7.7661e-05 |  | 0.00027774 |  | 0.0011522 |  | 0.087632 |  | 0.027204 |  | 0.022128 |  | 0.0021052 |  | 0.037488 |  | 0.0077489 |  | 0.0023815 |  | 0.089036
| 0.00046193 |  | 0.00016363 |  | 3.8315e-05 |  | 3.6731e-05 |  | 6.598e-05 |  | 5.1286e-05 |  | 0.0002439 |  | 0.0011356 |  | 0.084188 |  | 0.027804 |  | 0.022595 |  | 0.0021904 |  | 0.036753 |  | 0.0083797 |  | 0.0023873 |  | 0.088756
| 0.00043907 |  | 0.00014732 |  | 4.9302e-05 |  | 4.7816e-05 |  | 6.9295e-05 |  | 4.6516e-05 |  | 0.00018966 |  | 0.0010964 |  | 0.080867 |  | 0.028202 |  | 0.023131 |  | 0.002241 |  | 0.036106 |  | 0.0089197 |  | 0.0023957 |  | 0.089046
| 0.00060003 |  | 0.00015839 |  | 3.4273e-05 |  | 4.2703e-05 |  | 6.5223e-05 |  | 7.3561e-05 |  | 0.00026289 |  | 0.0010936 |  | 0.077832 |  | 0.028939 |  | 0.023639 |  | 0.0023158 |  | 0.035425 |  | 0.0086513 |  | 0.0024015 |  | 0.088303
| 0.00066979 |  | 0.00016115 |  | 6.6128e-05 |  | 2.8976e-05 |  | 6.3044e-05 |  | 7.3565e-05 |  | 0.00029614 |  | 0.0010895 |  | 0.0749 |  | 0.029876 |  | 0.024114 |  | 0.0024032 |  | 0.034827 |  | 0.0083935 |  | 0.0024049 |  | 0.088176
| 0.00056707 |  | 0.00019882 |  | 4.2128e-05 |  | 3.8198e-05 |  | 8.3037e-05 |  | 7.8723e-05 |  | 0.00032637 |  | 0.0011065 |  | 0.071892 |  | 0.030172 |  | 0.024649 |  | 0.0024332 |  | 0.034452 |  | 0.008524 |  | 0.0024116 |  | 0.088116
| 0.0005781 |  | 0.00020753 |  | 5.1407e-05 |  | 5.862e-05 |  | 8.3711e-05 |  | 9.9585e-05 |  | 0.00032082 |  | 0.0011194 |  | 0.068884 |  | 0.030648 |  | 0.025114 |  | 0.0024827 |  | 0.033469 |  | 0.0084156 |  | 0.0024274 |  | 0.08772
| 0.00066737 |  | 0.00016891 |  | 9.3023e-05 |  | 4.8878e-05 |  | 7.5892e-05 |  | 8.483e-05 |  | 0.00024739 |  | 0.0010763 |  | 0.066186 |  | 0.031456 |  | 0.0256 |  | 0.0025356 |  | 0.032258 |  | 0.0087249 |  | 0.0024425 |  | 0.087832
| 0.00054291 |  | 0.00018112 |  | 5.8217e-05 |  | 4.4512e-05 |  | 7.7142e-05 |  | 6.3973e-05 |  | 0.00024972 |  | 0.0010743 |  | 0.063555 |  | 0.032135 |  | 0.026066 |  | 0.0025898 |  | 0.031699 |  | 0.0088184 |  | 0.0024516 |  | 0.087515
| 0.00052875 |  | 0.00019263 |  | 4.4758e-05 |  | 4.421e-05 |  | 7.0996e-05 |  | 7.7604e-05 |  | 0.0002176 |  | 0.0010586 |  | 0.060832 |  | 0.032879 |  | 0.026528 |  | 0.0026887 |  | 0.031321 |  | 0.0087636 |  | 0.0024634 |  | 0.087098
| 0.00055692 |  | 0.00017877 |  | 5.725e-05 |  | 4.2905e-05 |  | 6.6617e-05 |  | 7.7608e-05 |  | 0.00017355 |  | 0.0010342 |  | 0.058397 |  | 0.033764 |  | 0.027134 |  | 0.0027383 |  | 0.030654 |  | 0.009275 |  | 0.0024765 |  | 0.086782
| 0.00056203 |  | 0.00016692 |  | 7.7431e-05 |  | 3.8944e-05 |  | 6.963e-05 |  | 7.1076e-05 |  | 0.00014461 |  | 0.001037 |  | 0.056142 |  | 0.034578 |  | 0.027821 |  | 0.0027993 |  | 0.030296 |  | 0.0097438 |  | 0.0024975 |  | 0.086621
| 0.00052904 |  | 0.0001592 |  | 3.8082e-05 |  | 4.1844e-05 |  | 5.3104e-05 |  | 7.813e-05 |  | 9.8623e-05 |  | 0.0010058 |  | 0.053886 |  | 0.035205 |  | 0.028409 |  | 0.0028523 |  | 0.029798 |  | 0.010064 |  | 0.0025148 |  | 0.086521
| 0.00049384 |  | 0.00016788 |  | 2.1974e-05 |  | 4.8862e-05 |  | 5.3433e-05 |  | 9.8993e-05 |  | 0.00015864 |  | 0.00098062 |  | 0.051676 |  | 0.036199 |  | 0.028982 |  | 0.0028858 |  | 0.028634 |  | 0.010267 |  | 0.0025374 |  | 0.086054
| 0.00061696 |  | 0.00017817 |  | -1.6331e-05 |  | 4.81e-05 |  | 7.6246e-05 |  | 0.00010069 |  | 0.00024781 |  | 0.00096517 |  | 0.049426 |  | 0.037583 |  | 0.029543 |  | 0.0029997 |  | 0.027779 |  | 0.010902 |  | 0.0025716 |  | 0.085629
| 0.00067336 |  | 0.00017053 |  | -7.2775e-05 |  | 4.4192e-05 |  | 6.8664e-05 |  | 6.4989e-05 |  | 0.00013711 |  | 0.00094763 |  | 0.04727 |  | 0.038293 |  | 0.030095 |  | 0.0031022 |  | 0.027214 |  | 0.01156 |  | 0.0025979 |  | 0.086003
| 0.00061393 |  | 0.00015707 |  | -2.6013e-05 |  | 4.0389e-05 |  | 6.3228e-05 |  | 5.6249e-05 |  | 0.00020661 |  | 0.00093381 |  | 0.045309 |  | 0.03877 |  | 0.030613 |  | 0.0031229 |  | 0.026696 |  | 0.011798 |  | 0.0026255 |  | 0.08565
| 0.00053938 |  | 0.00015618 |  | 3.5174e-05 |  | 3.7851e-05 |  | 7.1277e-05 |  | 4.5378e-05 |  | 0.00032371 |  | 0.00092537 |  | 0.043469 |  | 0.03979 |  | 0.031226 |  | 0.0032048 |  | 0.025912 |  | 0.011906 |  | 0.0026398 |  | 0.084982
| 0.00052912 |  | 0.00013327 |  | 2.0865e-05 |  | 4.4947e-05 |  | 6.5582e-05 |  | 6.4149e-05 |  | 0.00027077 |  | 0.00091994 |  | 0.041646 |  | 0.040843 |  | 0.031983 |  | 0.0032876 |  | 0.025315 |  | 0.012182 |  | 0.0026547 |  | 0.084847
| 0.00054066 |  | 0.0001451 |  | 4.2068e-05 |  | 5.4414e-05 |  | 6.5177e-05 |  | 0.00010676 |  | 0.00013754 |  | 0.00091287 |  | 0.040048 |  | 0.041801 |  | 0.032713 |  | 0.0033752 |  | 0.025213 |  | 0.012411 |  | 0.0026622 |  | 0.084662
| 0.00053387 |  | 0.00018255 |  | 5.9845e-05 |  | 5.5518e-05 |  | 6.9191e-05 |  | 8.7991e-05 |  | 7.7756e-05 |  | 0.00089361 |  | 0.038529 |  | 0.04272 |  | 0.033396 |  | 0.003434 |  | 0.024796 |  | 0.012464 |  | 0.0026748 |  | 0.08469
| 0.00053854 |  | 0.00015769 |  | -5.3175e-06 |  | 5.2691e-05 |  | 6.9566e-05 |  | 4.9096e-05 |  | 0.00024529 |  | 0.00085945 |  | 0.036849 |  | 0.04396 |  | 0.034074 |  | 0.0034709 |  | 0.024343 |  | 0.012913 |  | 0.0026789 |  | 0.084521
| 0.00057052 |  | 0.0001541 |  | -2.2779e-05 |  | 3.4349e-05 |  | 6.0938e-05 |  | 6.2616e-05 |  | 0.00033006 |  | 0.00087345 |  | 0.035311 |  | 0.045305 |  | 0.03477 |  | 0.0035989 |  | 0.023649 |  | 0.013228 |  | 0.0026957 |  | 0.083853
| 0.00061244 |  | 0.00016318 |  | 2.3487e-05 |  | 4.3575e-05 |  | 5.7273e-05 |  | 8.8069e-05 |  | 0.0003124 |  | 0.00086263 |  | 0.03385 |  | 0.046331 |  | 0.035425 |  | 0.0036955 |  | 0.022957 |  | 0.01334 |  | 0.0026963 |  | 0.083494
| 0.00062857 |  | 0.0001543 |  | 3.777e-05 |  | 5.7983e-05 |  | 6.3792e-05 |  | 8.0072e-05 |  | 0.0003813 |  | 0.0008418 |  | 0.032421 |  | 0.047116 |  | 0.036128 |  | 0.0038003 |  | 0.022668 |  | 0.013709 |  | 0.0027058 |  | 0.083233
| 0.00060821 |  | 0.00015185 |  | 6.3224e-05 |  | 5.2018e-05 |  | 6.1504e-05 |  | 7.0528e-05 |  | 0.00025162 |  | 0.00084885 |  | 0.030971 |  | 0.048036 |  | 0.03685 |  | 0.0039087 |  | 0.022152 |  | 0.014115 |  | 0.0026899 |  | 0.082901
| 0.00055152 |  | 0.00015673 |  | 6.2357e-05 |  | 4.3695e-05 |  | 6.4422e-05 |  | 6.5014e-05 |  | 0.00019132 |  | 0.00082772 |  | 0.029602 |  | 0.049363 |  | 0.037606 |  | 0.0039928 |  | 0.021892 |  | 0.014108 |  | 0.0026983 |  | 0.08292
| 0.00058017 |  | 0.00017187 |  | 2.5212e-05 |  | 4.2517e-05 |  | 6.784e-05 |  | 9.2264e-05 |  | 0.00029116 |  | 0.00082465 |  | 0.028425 |  | 0.050708 |  | 0.038451 |  | 0.0041034 |  | 0.021791 |  | 0.014436 |  | 0.002701 |  | 0.082657
| 0.0005805 |  | 0.00016139 |  | 1.1216e-05 |  | 5.3738e-05 |  | 7.4335e-05 |  | 9.4674e-05 |  | 0.00026719 |  | 0.00081393 |  | 0.027325 |  | 0.051808 |  | 0.03919 |  | 0.0041588 |  | 0.021365 |  | 0.014883 |  | 0.0027166 |  | 0.08254
| 0.00056092 |  | 0.00015016 |  | 2.4004e-05 |  | 5.0885e-05 |  | 7.484e-05 |  | 5.5406e-05 |  | 0.00031047 |  | 0.00079926 |  | 0.026221 |  | 0.053147 |  | 0.039957 |  | 0.0042429 |  | 0.020671 |  | 0.015083 |  | 0.0026812 |  | 0.082275
| 0.00056006 |  | 0.00013601 |  | 7.2587e-05 |  | 3.6811e-05 |  | 6.9827e-05 |  | 5.4191e-05 |  | 0.00037473 |  | 0.00079197 |  | 0.025185 |  | 0.054559 |  | 0.040883 |  | 0.0043489 |  | 0.020111 |  | 0.015527 |  | 0.0026528 |  | 0.081631
| 0.00046825 |  | 0.00013365 |  | 4.8346e-06 |  | 3.8212e-05 |  | 5.8504e-05 |  | 8.6471e-05 |  | 0.00034626 |  | 0.00079649 |  | 0.024224 |  | 0.055963 |  | 0.041785 |  | 0.0045078 |  | 0.019952 |  | 0.015688 |  | 0.0026298 |  | 0.081541
| 0.00043112 |  | 0.00016362 |  | -1.6387e-05 |  | 4.8836e-05 |  | 6.1604e-05 |  | 8.5287e-05 |  | 0.00029053 |  | 0.00079334 |  | 0.023231 |  | 0.057417 |  | 0.042578 |  | 0.004629 |  | 0.019337 |  | 0.015866 |  | 0.0026364 |  | 0.081738
| 0.00032958 |  | 0.00016114 |  | 5.1096e-05 |  | 4.4083e-05 |  | 6.1502e-05 |  | 9.0724e-05 |  | 0.00038361 |  | 0.00075728 |  | 0.022244 |  | 0.058725 |  | 0.0434 |  | 0.0046635 |  | 0.018707 |  | 0.016361 |  | 0.0026158 |  | 0.081347
| 0.00043791 |  | 0.00015001 |  | 3.1485e-05 |  | 5.3599e-05 |  | 6.3285e-05 |  | 0.00011192 |  | 0.00029801 |  | 0.00074418 |  | 0.021335 |  | 0.059977 |  | 0.044287 |  | 0.0047824 |  | 0.018323 |  | 0.0167 |  | 0.0025801 |  | 0.08053
| 0.00061541 |  | 0.00015955 |  | -9.7627e-06 |  | 5.3984e-05 |  | 7.8891e-05 |  | 9.8129e-05 |  | 0.00012537 |  | 0.00074139 |  | 0.020465 |  | 0.061349 |  | 0.045193 |  | 0.0049207 |  | 0.018001 |  | 0.016775 |  | 0.0025562 |  | 0.080385
| 0.00051124 |  | 0.00016877 |  | -6.4959e-06 |  | 4.1541e-05 |  | 7.0291e-05 |  | 7.6945e-05 |  | 0.00028566 |  | 0.00073409 |  | 0.019577 |  | 0.062983 |  | 0.046125 |  | 0.0050198 |  | 0.017967 |  | 0.016919 |  | 0.0025486 |  | 0.080595
| 0.00051189 |  | 0.00015593 |  | 1.9566e-05 |  | 5.154e-05 |  | 6.66e-05 |  | 6.3851e-05 |  | 0.00026427 |  | 0.00070786 |  | 0.018768 |  | 0.064554 |  | 0.047044 |  | 0.0051156 |  | 0.017776 |  | 0.017385 |  | 0.0025298 |  | 0.079902
| 0.00050452 |  | 0.00015006 |  | -6.2021e-06 |  | 5.9713e-05 |  | 6.3673e-05 |  | 6.3854e-05 |  | 0.00021863 |  | 0.00068611 |  | 0.018005 |  | 0.066284 |  | 0.0479 |  | 0.0052389 |  | 0.01728 |  | 0.017786 |  | 0.0024898 |  | 0.079182
| 0.00044524 |  | 0.00016469 |  | 2.4684e-06 |  | 5.6785e-05 |  | 5.6871e-05 |  | 6.7887e-05 |  | 0.00035252 |  | 0.00069154 |  | 0.017361 |  | 0.067899 |  | 0.048912 |  | 0.0053772 |  | 0.016842 |  | 0.018093 |  | 0.0024484 |  | 0.079116
| 0.00050105 |  | 0.00016516 |  | 5.0757e-05 |  | 4.131e-05 |  | 6.3935e-05 |  | 6.789e-05 |  | 0.0001712 |  | 0.00068559 |  | 0.016724 |  | 0.069417 |  | 0.05009 |  | 0.0055432 |  | 0.016507 |  | 0.017986 |  | 0.0024162 |  | 0.078702
| 0.00050018 |  | 0.0001647 |  | -7.344e-07 |  | 4.0333e-05 |  | 6.7907e-05 |  | 7.2424e-05 |  | 0.00013617 |  | 0.00069752 |  | 0.015977 |  | 0.070856 |  | 0.050875 |  | 0.0056587 |  | 0.016083 |  | 0.018098 |  | 0.0023911 |  | 0.078414
| 0.00050825 |  | 0.00016997 |  | -3.8198e-06 |  | 4.9405e-05 |  | 6.0545e-05 |  | 7.2428e-05 |  | 0.00037332 |  | 0.00070506 |  | 0.015379 |  | 0.071812 |  | 0.051963 |  | 0.0057427 |  | 0.01577 |  | 0.018497 |  | 0.0023614 |  | 0.078696
| 0.00050734 |  | 0.00014875 |  | 5.6224e-05 |  | 4.7491e-05 |  | 6.6927e-05 |  | 0.00012116 |  | 0.0003677 |  | 0.0006856 |  | 0.014853 |  | 0.073668 |  | 0.053373 |  | 0.0059458 |  | 0.015498 |  | 0.018728 |  | 0.0023441 |  | 0.078585
| 0.00041866 |  | 0.00015472 |  | 7.5403e-06 |  | 4.7156e-05 |  | 7.0363e-05 |  | 0.00012953 |  | 0.00032415 |  | 0.00068153 |  | 0.014218 |  | 0.075953 |  | 0.054208 |  | 0.0060451 |  | 0.015091 |  | 0.019156 |  | 0.0023291 |  | 0.07811
| 0.0004379 |  | 0.00017434 |  | -4.9404e-05 |  | 3.1586e-05 |  | 6.814e-05 |  | 7.4845e-05 |  | 0.00028155 |  | 0.00068182 |  | 0.013655 |  | 0.077447 |  | 0.0553 |  | 0.0061869 |  | 0.014587 |  | 0.019384 |  | 0.0023308 |  | 0.077734
| 0.00053488 |  | 0.0001628 |  | -1.6091e-05 |  | 1.8645e-05 |  | 6.2654e-05 |  | 6.6486e-05 |  | 0.00014968 |  | 0.00067431 |  | 0.013153 |  | 0.079065 |  | 0.056589 |  | 0.006445 |  | 0.01442 |  | 0.019789 |  | 0.0023301 |  | 0.077302
| 0.0004969 |  | 0.00016833 |  | 3.9653e-05 |  | 2.4247e-05 |  | 5.8442e-05 |  | 7.4699e-05 |  | 0.00013043 |  | 0.00065896 |  | 0.012606 |  | 0.081142 |  | 0.057391 |  | 0.0065558 |  | 0.014339 |  | 0.020212 |  | 0.0023392 |  | 0.07693
| 0.0005622 |  | 0.00016066 |  | 4.3786e-05 |  | 3.4389e-05 |  | 6.7608e-05 |  | 7.4703e-05 |  | 0.00013256 |  | 0.00063081 |  | 0.012051 |  | 0.083248 |  | 0.058293 |  | 0.0066574 |  | 0.013956 |  | 0.020333 |  | 0.002355 |  | 0.076523
| 0.00071972 |  | 0.00015376 |  | 1.3055e-05 |  | 4.6475e-05 |  | 6.8873e-05 |  | 8.0885e-05 |  | 0.00024927 |  | 0.00062705 |  | 0.011666 |  | 0.085502 |  | 0.059872 |  | 0.0068353 |  | 0.013515 |  | 0.020495 |  | 0.0023851 |  | 0.076117
| 0.0006166 |  | 0.000134 |  | 7.6686e-06 |  | 3.1416e-05 |  | 5.1931e-05 |  | 8.0889e-05 |  | 0.0003718 |  | 0.00061984 |  | 0.011258 |  | 0.087514 |  | 0.061058 |  | 0.0069665 |  | 0.013207 |  | 0.02063 |  | 0.0024199 |  | 0.076262
| 0.0005756 |  | 0.00012907 |  | 4.9714e-05 |  | 4.5032e-05 |  | 4.6705e-05 |  | 8.9268e-05 |  | 0.00027994 |  | 0.00061318 |  | 0.010743 |  | 0.089651 |  | 0.061961 |  | 0.0071295 |  | 0.013276 |  | 0.021011 |  | 0.0024508 |  | 0.075932
| 0.00058143 |  | 0.00013596 |  | 3.541e-05 |  | 6.4881e-05 |  | 5.7221e-05 |  | 8.9272e-05 |  | 0.00023191 |  | 0.00059824 |  | 0.010366 |  | 0.091813 |  | 0.063489 |  | 0.0073543 |  | 0.012918 |  | 0.021762 |  | 0.0024815 |  | 0.07523
| 0.00040537 |  | 0.0001288 |  | 3.4752e-05 |  | 5.4839e-05 |  | 6.3373e-05 |  | 6.1556e-05 |  | 0.00023969 |  | 0.00059898 |  | 0.010056 |  | 0.093402 |  | 0.065068 |  | 0.0075132 |  | 0.012302 |  | 0.022224 |  | 0.0025197 |  | 0.075185
| 0.00045689 |  | 9.9786e-05 |  | 7.1213e-05 |  | 5.4755e-05 |  | 4.7414e-05 |  | 6.1559e-05 |  | 0.00024318 |  | 0.00058577 |  | 0.0096286 |  | 0.09571 |  | 0.066146 |  | 0.0076428 |  | 0.012133 |  | 0.022152 |  | 0.0025945 |  | 0.075142
| 0.0004683 |  | 0.00012046 |  | 4.608e-05 |  | 4.8092e-05 |  | 4.6982e-05 |  | 0.00011098 |  | 0.00033315 |  | 0.00058408 |  | 0.0092456 |  | 0.098137 |  | 0.067348 |  | 0.0078482 |  | 0.012089 |  | 0.02238 |  | 0.0026843 |  | 0.074892
| 0.00040847 |  | 0.00017826 |  | 2.1353e-05 |  | 5.0416e-05 |  | 5.9852e-05 |  | 0.00011098 |  | 0.00029124 |  | 0.0006089 |  | 0.0089322 |  | 0.099836 |  | 0.06883 |  | 0.0080688 |  | 0.011892 |  | 0.022883 |  | 0.0027808 |  | 0.074653
| 0.00040615 |  | 0.00016271 |  | -2.1437e-05 |  | 6.369e-05 |  | 4.8876e-05 |  | 7.6505e-05 |  | 8.9954e-05 |  | 0.00060121 |  | 0.0085311 |  | 0.10228 |  | 0.069716 |  | 0.0081748 |  | 0.011613 |  | 0.023151 |  | 0.0028415 |  | 0.074117
| 0.00046551 |  | 0.00014412 |  | -8.4535e-06 |  | 6.2496e-05 |  | 5.2351e-05 |  | 7.6509e-05 |  | 0.00011355 |  | 0.00059361 |  | 0.0082334 |  | 0.10503 |  | 0.071014 |  | 0.0083997 |  | 0.011378 |  | 0.023442 |  | 0.0028855 |  | 0.073604
| 0.00057371 |  | 0.00013402 |  | 1.3515e-05 |  | 5.2693e-05 |  | 6.6136e-05 |  | 8.6351e-05 |  | 0.00017518 |  | 0.0005746 |  | 0.0080013 |  | 0.1073 |  | 0.073023 |  | 0.0086608 |  | 0.011145 |  | 0.023702 |  | 0.0029254 |  | 0.073347
| 0.00059772 |  | 0.00014119 |  | -4.1905e-06 |  | 5.7155e-05 |  | 5.512e-05 |  | 8.6356e-05 |  | 0.00026732 |  | 0.0005604 |  | 0.0077267 |  | 0.10998 |  | 0.074727 |  | 0.0088082 |  | 0.010877 |  | 0.023765 |  | 0.0030103 |  | 0.072994
| 0.00070935 |  | 0.00015441 |  | -2.5419e-05 |  | 6.4287e-05 |  | 5.1972e-05 |  | 8.0765e-05 |  | 0.00033223 |  | 0.00056023 |  | 0.0074263 |  | 0.11247 |  | 0.07598 |  | 0.0089656 |  | 0.010624 |  | 0.024226 |  | 0.0031226 |  | 0.072881
| 0.00063692 |  | 9.6455e-05 |  | -2.8534e-05 |  | 5.8504e-05 |  | 5.4078e-05 |  | 8.0769e-05 |  | 0.00029689 |  | 0.00053802 |  | 0.0071521 |  | 0.11524 |  | 0.077284 |  | 0.0091676 |  | 0.010533 |  | 0.024981 |  | 0.0032952 |  | 0.072511
| 0.00046147 |  | 0.00010931 |  | -7.3635e-07 |  | 4.0798e-05 |  | 5.3687e-05 |  | 9.6846e-05 |  | 0.00035064 |  | 0.00052633 |  | 0.0069175 |  | 0.11799 |  | 0.078837 |  | 0.0093662 |  | 0.010422 |  | 0.025428 |  | 0.0034474 |  | 0.071797
| 0.0004757 |  | 0.00016383 |  | 5.9296e-06 |  | 5.493e-05 |  | 6.1725e-05 |  | 9.6851e-05 |  | 0.00039494 |  | 0.0005257 |  | 0.0066204 |  | 0.12011 |  | 0.080554 |  | 0.0095901 |  | 0.010338 |  | 0.025543 |  | 0.0035938 |  | 0.071598
| 0.00054131 |  | 0.00015025 |  | 2.5448e-05 |  | 7.4898e-05 |  | 7.1285e-05 |  | 9.262e-05 |  | 0.00025979 |  | 0.00052706 |  | 0.006379 |  | 0.12327 |  | 0.082593 |  | 0.0098878 |  | 0.0099318 |  | 0.025675 |  | 0.0036883 |  | 0.071886
| 0.00047542 |  | 0.00014595 |  | -1.499e-05 |  | 6.8729e-05 |  | 7.0677e-05 |  | 9.2625e-05 |  | 1.3415e-05 |  | 0.00052875 |  | 0.0061264 |  | 0.12697 |  | 0.084161 |  | 0.010099 |  | 0.0096788 |  | 0.02643 |  | 0.0037868 |  | 0.071912
| 0.00051445 |  | 0.00014917 |  | -2.7298e-05 |  | 5.8387e-05 |  | 6.7864e-05 |  | 4.5751e-05 |  | 5.3861e-05 |  | 0.00054524 |  | 0.0058631 |  | 0.12974 |  | 0.085463 |  | 0.01028 |  | 0.009552 |  | 0.026907 |  | 0.0038721 |  | 0.071408
| 0.00056737 |  | 0.00014363 |  | 8.4444e-07 |  | 3.6904e-05 |  | 6.0239e-05 |  | 4.5753e-05 |  | 0.00015392 |  | 0.0005564 |  | 0.0057126 |  | 0.13217 |  | 0.087239 |  | 0.01053 |  | 0.0091504 |  | 0.027122 |  | 0.003982 |  | 0.070993
| 0.00052708 |  | 0.00013471 |  | 1.0513e-05 |  | 3.0364e-05 |  | 6.0508e-05 |  | 6.3341e-05 |  | 0.00014094 |  | 0.00051693 |  | 0.0055189 |  | 0.1352 |  | 0.08924 |  | 0.010832 |  | 0.0089685 |  | 0.027719 |  | 0.0040826 |  | 0.070797
| 0.0004363 |  | 0.00016005 |  | -2.9923e-07 |  | 3.9589e-05 |  | 7.2821e-05 |  | 6.3344e-05 |  | 0.00015557 |  | 0.00052314 |  | 0.0052981 |  | 0.13878 |  | 0.091105 |  | 0.011082 |  | 0.0087821 |  | 0.027865 |  | 0.0041667 |  | 0.070502
| 0.00034887 |  | 0.00015748 |  | 2.3514e-05 |  | 4.1159e-05 |  | 7.1939e-05 |  | 7.1345e-05 |  | 0.0001906 |  | 0.00050809 |  | 0.0051005 |  | 0.14213 |  | 0.09287 |  | 0.011284 |  | 0.0086359 |  | 0.027945 |  | 0.0042224 |  | 0.070367
| 0.00047247 |  | 0.00014315 |  | 3.5426e-05 |  | 3.8415e-05 |  | 6.9164e-05 |  | 7.1349e-05 |  | 0.00032137 |  | 0.00045902 |  | 0.0049259 |  | 0.14541 |  | 0.094705 |  | 0.011536 |  | 0.0086217 |  | 0.028734 |  | 0.0042722 |  | 0.070265
| 0.0005687 |  | 0.00015488 |  | -2.7509e-05 |  | 6.1303e-05 |  | 6.8331e-05 |  | 8.7074e-05 |  | 0.00034601 |  | 0.00047481 |  | 0.0048028 |  | 0.14831 |  | 0.096511 |  | 0.011833 |  | 0.0084087 |  | 0.029203 |  | 0.0043556 |  | 0.070152
| 0.00051564 |  | 0.0001516 |  | -1.6819e-06 |  | 6.9081e-05 |  | 5.5432e-05 |  | 8.7078e-05 |  | 0.00025273 |  | 0.00048017 |  | 0.0046079 |  | 0.15014 |  | 0.098392 |  | 0.012112 |  | 0.0082508 |  | 0.029248 |  | 0.0044312 |  | 0.069698
| 0.00044204 |  | 0.00014532 |  | 9.4698e-06 |  | 4.6173e-05 |  | 6.4313e-05 |  | 7.2135e-05 |  | 0.00026594 |  | 0.0004741 |  | 0.0044239 |  | 0.15332 |  | 0.10051 |  | 0.012412 |  | 0.0081657 |  | 0.029537 |  | 0.0045062 |  | 0.068892
| 0.00047619 |  | 0.00015412 |  | 1.7647e-05 |  | 5.0087e-05 |  | 7.0037e-05 |  | 7.2139e-05 |  | 0.00018142 |  | 0.0004804 |  | 0.0043338 |  | 0.1572 |  | 0.10331 |  | 0.0128 |  | 0.008135 |  | 0.030195 |  | 0.0045353 |  | 0.068637
| 0.0004592 |  | 0.00013727 |  | 5.3003e-05 |  | 4.3164e-05 |  | 6.6918e-05 |  | 6.608e-05 |  | 0.00017522 |  | 0.00046889 |  | 0.0041593 |  | 0.16031 |  | 0.10571 |  | 0.013164 |  | 0.0077694 |  | 0.031089 |  | 0.0045553 |  | 0.068571
| 0.0004007 |  | 0.00010327 |  | 1.3726e-05 |  | 3.3021e-05 |  | 6.4241e-05 |  | 6.6083e-05 |  | 0.00038239 |  | 0.00046692 |  | 0.0039754 |  | 0.16345 |  | 0.10721 |  | 0.013371 |  | 0.0074187 |  | 0.031545 |  | 0.0045586 |  | 0.06825
| 0.00043173 |  | 0.00012353 |  | -3.3387e-06 |  | 3.9706e-05 |  | 7.0788e-05 |  | 6.7771e-05 |  | 0.00036236 |  | 0.00048194 |  | 0.0038569 |  | 0.16664 |  | 0.10923 |  | 0.013619 |  | 0.0070918 |  | 0.031747 |  | 0.004573 |  | 0.068105
| 0.00049673 |  | 0.00014674 |  | 6.1671e-06 |  | 4.9185e-05 |  | 7.5902e-05 |  | 6.7775e-05 |  | 0.00016404 |  | 0.0004701 |  | 0.0036983 |  | 0.16997 |  | 0.11177 |  | 0.013914 |  | 0.0065321 |  | 0.03237 |  | 0.0045683 |  | 0.068052
| 0.0004701 |  | 0.00013532 |  | -3.3873e-05 |  | 5.0777e-05 |  | 6.7851e-05 |  | 7.2957e-05 |  | 0.00010261 |  | 0.00044651 |  | 0.0035248 |  | 0.1731 |  | 0.11412 |  | 0.014219 |  | 0.0065757 |  | 0.032801 |  | 0.004568 |  | 0.067666
| 0.00046536 |  | 0.00011883 |  | -1.2719e-05 |  | 3.6494e-05 |  | 6.2234e-05 |  | 7.2961e-05 |  | 6.075e-05 |  | 0.00042365 |  | 0.0034011 |  | 0.17592 |  | 0.11661 |  | 0.014619 |  | 0.0063122 |  | 0.032816 |  | 0.0045511 |  | 0.067439
| 0.00058047 |  | 0.00013306 |  | -1.1158e-05 |  | 7.1395e-05 |  | 6.0855e-05 |  | 0.00011775 |  | 0.00010266 |  | 0.0004376 |  | 0.0033384 |  | 0.17859 |  | 0.1189 |  | 0.014941 |  | 0.0060741 |  | 0.033228 |  | 0.0045442 |  | 0.067153
| 0.00044894 |  | 0.00013552 |  | -8.0405e-06 |  | 8.4487e-05 |  | 5.4683e-05 |  | 0.00011965 |  | 0.0001973 |  | 0.00043359 |  | 0.0032416 |  | 0.18185 |  | 0.12089 |  | 0.015205 |  | 0.0062574 |  | 0.033726 |  | 0.004517 |  | 0.067014
| 0.00041959 |  | 0.00011791 |  | 4.8085e-05 |  | 6.5697e-05 |  | 4.5126e-05 |  | 9.47e-05 |  | 0.00020881 |  | 0.00041498 |  | 0.0031125 |  | 0.18571 |  | 0.1232 |  | 0.015435 |  | 0.0060521 |  | 0.034231 |  | 0.0045071 |  | 0.06702
| 0.00059256 |  | 0.00014166 |  | 2.3243e-05 |  | 6.5374e-05 |  | 4.8573e-05 |  | 9.2814e-05 |  | 0.00021318 |  | 0.00043323 |  | 0.0029664 |  | 0.19006 |  | 0.12576 |  | 0.015783 |  | 0.0058139 |  | 0.03465 |  | 0.004489 |  | 0.066781
| 0.00052747 |  | 0.00016028 |  | 1.3594e-05 |  | 6.332e-05 |  | 5.8255e-05 |  | 8.9366e-05 |  | 0.00026419 |  | 0.00044302 |  | 0.0028262 |  | 0.19309 |  | 0.12864 |  | 0.016303 |  | 0.0056739 |  | 0.034948 |  | 0.0044863 |  | 0.066441
| 0.00043751 |  | 0.00014935 |  | 2.9436e-06 |  | 6.0252e-05 |  | 5.68e-05 |  | 8.937e-05 |  | 0.00023252 |  | 0.00041786 |  | 0.0027794 |  | 0.19543 |  | 0.13154 |  | 0.016648 |  | 0.0055566 |  | 0.035777 |  | 0.0044677 |  | 0.065972
| 0.00045401 |  | 0.00013609 |  | -3.3834e-05 |  | 6.3284e-05 |  | 5.8509e-05 |  | 0.00011139 |  | 0.00021773 |  | 0.00039673 |  | 0.0026989 |  | 0.19908 |  | 0.13321 |  | 0.016781 |  | 0.0055679 |  | 0.036532 |  | 0.0044824 |  | 0.065723
| 0.00053822 |  | 0.00014352 |  | -4.1011e-05 |  | 5.522e-05 |  | 6.9253e-05 |  | 0.0001114 |  | 0.00023073 |  | 0.00038621 |  | 0.0025716 |  | 0.20208 |  | 0.13515 |  | 0.017149 |  | 0.0057577 |  | 0.037016 |  | 0.0044935 |  | 0.065483
| 0.00045487 |  | 0.00014308 |  | 1.3734e-05 |  | 4.7093e-05 |  | 7.0778e-05 |  | 8.0269e-05 |  | 0.00021037 |  | 0.00039054 |  | 0.0025011 |  | 0.2041 |  | 0.13861 |  | 0.0177 |  | 0.0060033 |  | 0.037493 |  | 0.0045469 |  | 0.065152
| 0.00040403 |  | 0.00013167 |  | 1.8213e-06 |  | 5.4267e-05 |  | 5.4224e-05 |  | 8.0273e-05 |  | 0.00028152 |  | 0.00038476 |  | 0.0024067 |  | 0.20687 |  | 0.14195 |  | 0.0181 |  | 0.0060856 |  | 0.037869 |  | 0.0045744 |  | 0.064547
| 0.00049814 |  | 0.00013432 |  | -6.5932e-05 |  | 5.6822e-05 |  | 4.7935e-05 |  | 0.00010713 |  | 0.00020308 |  | 0.00039606 |  | 0.0022937 |  | 0.2095 |  | 0.14455 |  | 0.01851 |  | 0.0061853 |  | 0.03831 |  | 0.0046525 |  | 0.064245
| 0.00049786 |  | 0.00011539 |  | -3.2155e-06 |  | 4.339e-05 |  | 7.3095e-05 |  | 0.00010713 |  | 0.0002046 |  | 0.00039759 |  | 0.0022296 |  | 0.21181 |  | 0.14746 |  | 0.018983 |  | 0.006374 |  | 0.03862 |  | 0.004729 |  | 0.06426
| 0.00049294 |  | 0.0001125 |  | -7.1401e-06 |  | 3.9335e-05 |  | 8.0834e-05 |  | 0.00010025 |  | 0.00028794 |  | 0.00037763 |  | 0.0021725 |  | 0.21396 |  | 0.15008 |  | 0.019453 |  | 0.005706 |  | 0.038481 |  | 0.0048456 |  | 0.064241
| 0.00051522 |  | 0.00012767 |  | -2.5798e-05 |  | 4.7845e-05 |  | 6.8416e-05 |  | 0.00010025 |  | 0.00020886 |  | 0.00037424 |  | 0.0021102 |  | 0.21636 |  | 0.1533 |  | 0.019827 |  | 0.0056894 |  | 0.03868 |  | 0.004918 |  | 0.064361
| 0.00047672 |  | 0.0001285 |  | 2.9303e-05 |  | 5.0718e-05 |  | 6.8878e-05 |  | 9.7664e-05 |  | 0.00023047 |  | 0.00039506 |  | 0.002022 |  | 0.21803 |  | 0.15571 |  | 0.020185 |  | 0.0055509 |  | 0.039286 |  | 0.004964 |  | 0.06419
| 0.00041057 |  | 0.00012225 |  | 2.4936e-05 |  | 4.701e-05 |  | 8.0994e-05 |  | 9.7668e-05 |  | 0.00030265 |  | 0.0003976 |  | 0.0019548 |  | 0.21939 |  | 0.15832 |  | 0.020688 |  | 0.0053747 |  | 0.039992 |  | 0.0049607 |  | 0.063724
| 0.00040989 |  | 0.00012536 |  | -5.6685e-05 |  | 4.4599e-05 |  | 7.8927e-05 |  | 7.2264e-05 |  | 0.00026999 |  | 0.000386 |  | 0.0018835 |  | 0.22185 |  | 0.16165 |  | 0.02117 |  | 0.0053647 |  | 0.040941 |  | 0.0049889 |  | 0.063156
| 0.00038001 |  | 0.00013284 |  | -9.1339e-05 |  | 4.5197e-05 |  | 6.7272e-05 |  | 7.2267e-05 |  | 0.00030314 |  | 0.00038454 |  | 0.0017886 |  | 0.22279 |  | 0.16422 |  | 0.021654 |  | 0.0045212 |  | 0.041305 |  | 0.0050707 |  | 0.062953
| 0.00043032 |  | 0.00013741 |  | 1.2297e-06 |  | 4.8276e-05 |  | 6.8398e-05 |  | 6.0078e-05 |  | 0.0003097 |  | 0.00036881 |  | 0.0017395 |  | 0.22321 |  | 0.16699 |  | 0.022068 |  | 0.0044671 |  | 0.041591 |  | 0.0052237 |  | 0.062399
| 0.00052616 |  | 0.00013363 |  | -6.1879e-06 |  | 5.4305e-05 |  | 6.4387e-05 |  | 6.0081e-05 |  | 0.00025651 |  | 0.00035144 |  | 0.0016842 |  | 0.2241 |  | 0.17041 |  | 0.022583 |  | 0.0044031 |  | 0.042083 |  | 0.005365 |  | 0.062328
| 0.0005152 |  | 0.00012459 |  | -4.6867e-05 |  | 4.0441e-05 |  | 5.7615e-05 |  | 8.9436e-05 |  | 0.0002945 |  | 0.00033205 |  | 0.0016238 |  | 0.22428 |  | 0.17431 |  | 0.023228 |  | 0.0045114 |  | 0.042133 |  | 0.005466 |  | 0.062618
| 0.00046034 |  | 0.00012785 |  | -1.0902e-05 |  | 3.1418e-05 |  | 5.0783e-05 |  | 8.944e-05 |  | 0.00022336 |  | 0.00034885 |  | 0.0015581 |  | 0.22428 |  | 0.17715 |  | 0.023657 |  | 0.0046752 |  | 0.042149 |  | 0.0055208 |  | 0.062175
| 0.00042766 |  | 0.00012038 |  | -5.0419e-06 |  | 4.864e-05 |  | 4.1134e-05 |  | 7.6993e-05 |  | 0.00023112 |  | 0.00035165 |  | 0.0014985 |  | 0.22475 |  | 0.17961 |  | 0.024022 |  | 0.0048856 |  | 0.042409 |  | 0.0055674 |  | 0.061592
| 0.00048283 |  | 0.00011061 |  | -5.1253e-05 |  | 8.0766e-05 |  | 4.8618e-05 |  | 7.6997e-05 |  | 0.00028349 |  | 0.00034641 |  | 0.0014609 |  | 0.22477 |  | 0.18385 |  | 0.024848 |  | 0.0047903 |  | 0.042764 |  | 0.0056359 |  | 0.061284
| 0.00050994 |  | 0.00011921 |  | -5.7824e-05 |  | 7.7334e-05 |  | 5.0203e-05 |  | 7.8372e-05 |  | 0.00023055 |  | 0.00035804 |  | 0.0014159 |  | 0.22441 |  | 0.18754 |  | 0.025744 |  | 0.0047454 |  | 0.043413 |  | 0.0056866 |  | 0.061312
| 0.00047287 |  | 0.00012961 |  | -3.3376e-05 |  | 5.0209e-05 |  | 6.0758e-05 |  | 7.8376e-05 |  | 0.00025286 |  | 0.00037017 |  | 0.0013927 |  | 0.22394 |  | 0.18955 |  | 0.025996 |  | 0.0042866 |  | 0.043926 |  | 0.0057427 |  | 0.061002
| 0.00046191 |  | 0.0001204 |  | -4.991e-05 |  | 6.4367e-05 |  | 5.7643e-05 |  | 6.8213e-05 |  | 0.00022464 |  | 0.00035556 |  | 0.0013569 |  | 0.22271 |  | 0.1925 |  | 0.026454 |  | 0.0042002 |  | 0.043756 |  | 0.005756 |  | 0.060819
| 0.00049996 |  | 9.5605e-05 |  | -2.4738e-05 |  | 6.7667e-05 |  | 4.1593e-05 |  | 6.8216e-05 |  | 0.00014531 |  | 0.00031969 |  | 0.0012633 |  | 0.22119 |  | 0.19537 |  | 0.027047 |  | 0.0041461 |  | 0.044301 |  | 0.0058092 |  | 0.06093
| 0.00049665 |  | 0.00010352 |  | 1.4001e-05 |  | 7.7484e-05 |  | 5.7483e-05 |  | 6.2242e-05 |  | 0.0002416 |  | 0.00030734 |  | 0.0012294 |  | 0.21949 |  | 0.19878 |  | 0.027552 |  | 0.0034229 |  | 0.045384 |  | 0.0058353 |  | 0.060624
| 0.00043465 |  | 0.00012927 |  | -7.6922e-06 |  | 9.0265e-05 |  | 5.8012e-05 |  | 7.5745e-05 |  | 0.00025408 |  | 0.00033148 |  | 0.0011949 |  | 0.21713 |  | 0.20212 |  | 0.028186 |  | 0.0033339 |  | 0.045661 |  | 0.0058686 |  | 0.060357
| 0.00046927 |  | 0.00011902 |  | -6.8717e-06 |  | 7.5957e-05 |  | 4.9263e-05 |  | 8.4413e-05 |  | 0.00014808 |  | 0.00032095 |  | 0.001131 |  | 0.21459 |  | 0.20392 |  | 0.028655 |  | 0.0031917 |  | 0.045539 |  | 0.0058445 |  | 0.060243
| 0.00042042 |  | 0.00014166 |  | -6.0721e-06 |  | 6.2096e-05 |  | 5.6152e-05 |  | 7.0916e-05 |  | 0.0002568 |  | 0.00031828 |  | 0.0011437 |  | 0.21222 |  | 0.20606 |  | 0.029329 |  | 0.0028892 |  | 0.04591 |  | 0.0058149 |  | 0.060041
| 0.00040414 |  | 0.00016594 |  | -8.8172e-06 |  | 5.4311e-05 |  | 6.466e-05 |  | 7.373e-05 |  | 0.00025187 |  | 0.00035969 |  | 0.0011808 |  | 0.20946 |  | 0.20843 |  | 0.030048 |  | 0.0027536 |  | 0.046417 |  | 0.0057717 |  | 0.059936
| 0.00043509 |  | 0.00013498 |  | 2.1165e-05 |  | 7.1798e-05 |  | 7.0096e-05 |  | 7.3734e-05 |  | 0.00019038 |  | 0.00035537 |  | 0.0011545 |  | 0.20653 |  | 0.2116 |  | 0.030655 |  | 0.0025839 |  | 0.046869 |  | 0.0057459 |  | 0.059604
| 0.000418 |  | 0.00010664 |  | 2.2973e-05 |  | 5.9875e-05 |  | 7.3865e-05 |  | 7.3179e-05 |  | 0.00010609 |  | 0.00032474 |  | 0.0010328 |  | 0.20296 |  | 0.21373 |  | 0.03113 |  | 0.0023013 |  | 0.047444 |  | 0.0057213 |  | 0.0594
| 0.00026084 |  | 0.00010457 |  | 2.1839e-05 |  | 5.1388e-05 |  | 6.0273e-05 |  | 7.3182e-05 |  | 0.000111 |  | 0.00029258 |  | 0.00099648 |  | 0.19953 |  | 0.21435 |  | 0.0317 |  | 0.0022863 |  | 0.047241 |  | 0.0057113 |  | 0.059276
| 0.00022453 |  | 0.00011154 |  | 2.251e-06 |  | 7.4157e-05 |  | 4.9603e-05 |  | 1.3831e-05 |  | 0.00031875 |  | 0.00028116 |  | 0.0010166 |  | 0.1959 |  | 0.21803 |  | 0.032889 |  | 0.0024196 |  | 0.047452 |  | 0.0056942 |  | 0.059037
| 0.00033023 |  | 8.5637e-05 |  | 2.5406e-05 |  | 6.1824e-05 |  | 4.1701e-05 |  | 1.3832e-05 |  | 0.00036616 |  | 0.00027352 |  | 0.00093834 |  | 0.19162 |  | 0.22079 |  | 0.033648 |  | 0.0026782 |  | 0.048338 |  | 0.0056659 |  | 0.05902
| 0.00037658 |  | 8.7886e-05 |  | 7.1895e-05 |  | 4.3196e-05 |  | 3.7812e-05 |  | 6.6633e-05 |  | 0.00028878 |  | 0.00028786 |  | 0.0009429 |  | 0.18752 |  | 0.2209 |  | 0.033954 |  | 0.002828 |  | 0.048712 |  | 0.0056309 |  | 0.058865
| 0.0004526 |  | 0.0001199 |  | -1.0016e-07 |  | 4.6169e-05 |  | 5.6285e-05 |  | 6.6636e-05 |  | 0.00020792 |  | 0.00030839 |  | 0.00089305 |  | 0.18302 |  | 0.22337 |  | 0.034863 |  | 0.0026965 |  | 0.048915 |  | 0.0056052 |  | 0.058754
| 0.00035714 |  | 0.00012536 |  | -6.4767e-06 |  | 5.8838e-05 |  | 6.2832e-05 |  | 8.1592e-05 |  | 0.00010576 |  | 0.00030507 |  | 0.00080145 |  | 0.17842 |  | 0.22573 |  | 0.035791 |  | 0.0026102 |  | 0.049211 |  | 0.0055839 |  | 0.058559
| 0.00029161 |  | 0.00013288 |  | 4.3692e-05 |  | 6.2992e-05 |  | 6.591e-05 |  | 8.1596e-05 |  | 0.0002442 |  | 0.00030971 |  | 0.00081257 |  | 0.17382 |  | 0.22688 |  | 0.03641 |  | 0.0026661 |  | 0.049657 |  | 0.0055543 |  | 0.058376
| 0.0003723 |  | 0.00011315 |  | 5.5236e-05 |  | 6.1216e-05 |  | 7.5803e-05 |  | 6.2076e-05 |  | 0.00019521 |  | 0.00027877 |  | 0.00077501 |  | 0.16895 |  | 0.22734 |  | 0.037055 |  | 0.0027549 |  | 0.050385 |  | 0.005509 |  | 0.058138
| 0.00043228 |  | 0.00010853 |  | 4.4076e-05 |  | 6.7146e-05 |  | 6.7427e-05 |  | 6.2079e-05 |  | 9.1229e-05 |  | 0.00028952 |  | 0.00077062 |  | 0.16404 |  | 0.22894 |  | 0.038051 |  | 0.0029248 |  | 0.050986 |  | 0.0054719 |  | 0.057611
| 0.00040538 |  | 7.8664e-05 |  | -2.742e-06 |  | 6.0678e-05 |  | 4.3434e-05 |  | 7.0112e-05 |  | 0.00025708 |  | 0.00029291 |  | 0.00078185 |  | 0.16008 |  | 0.23074 |  | 0.039112 |  | 0.0026837 |  | 0.051619 |  | 0.0054448 |  | 0.05766
| 0.00040981 |  | 7.073e-05 |  | -1.7301e-05 |  | 5.1441e-05 |  | 3.93e-05 |  | 7.0115e-05 |  | 0.00024812 |  | 0.00025862 |  | 0.00076619 |  | 0.1554 |  | 0.23066 |  | 0.039827 |  | 0.0026994 |  | 0.05153 |  | 0.0054395 |  | 0.057642
| 0.00039158 |  | 0.00011501 |  | 7.032e-06 |  | 6.45e-05 |  | 4.9363e-05 |  | 9.1002e-05 |  | 0.00029961 |  | 0.00028213 |  | 0.00072698 |  | 0.15027 |  | 0.22991 |  | 0.040367 |  | 0.0027845 |  | 0.051903 |  | 0.0054418 |  | 0.057309
| 0.00035948 |  | 0.00010342 |  | 3.4272e-05 |  | 7.0301e-05 |  | 4.77e-05 |  | 9.1007e-05 |  | 0.00035572 |  | 0.00028837 |  | 0.00066206 |  | 0.14575 |  | 0.22933 |  | 0.041116 |  | 0.0027935 |  | 0.052459 |  | 0.0054498 |  | 0.057145
| 0.00046195 |  | 0.00011694 |  | -6.277e-06 |  | 4.0481e-05 |  | 5.3618e-05 |  | 7.7622e-05 |  | 0.00027708 |  | 0.00028492 |  | 0.00063982 |  | 0.14126 |  | 0.22986 |  | 0.042115 |  | 0.0029135 |  | 0.052556 |  | 0.0054568 |  | 0.057064
| 0.00041578 |  | 0.00013109 |  | -5.8138e-05 |  | 4.6774e-05 |  | 5.2923e-05 |  | 7.7626e-05 |  | 0.00012412 |  | 0.00029681 |  | 0.00063414 |  | 0.13573 |  | 0.22948 |  | 0.042917 |  | 0.0028902 |  | 0.053464 |  | 0.0054784 |  | 0.056972
| 0.00038722 |  | 0.00010568 |  | 1.1199e-05 |  | 5.2322e-05 |  | 4.4259e-05 |  | 8.3752e-05 |  | 0.0001934 |  | 0.00027834 |  | 0.00062681 |  | 0.13072 |  | 0.22893 |  | 0.043866 |  | 0.0026548 |  | 0.054096 |  | 0.0054975 |  | 0.056615
| 0.00041321 |  | 0.00010885 |  | 3.3146e-05 |  | 5.4188e-05 |  | 5.7633e-05 |  | 8.3756e-05 |  | 0.00016563 |  | 0.00028848 |  | 0.00064552 |  | 0.12616 |  | 0.22799 |  | 0.04481 |  | 0.0025842 |  | 0.054458 |  | 0.0055087 |  | 0.056187
| 0.00032499 |  | 9.8885e-05 |  | 2.3113e-05 |  | 4.9032e-05 |  | 4.188e-05 |  | 0.00010793 |  | 6.8376e-05 |  | 0.0002799 |  | 0.00064315 |  | 0.1213 |  | 0.22577 |  | 0.045372 |  | 0.002516 |  | 0.055034 |  | 0.0055103 |  | 0.056028
| 0.00028336 |  | 0.00010694 |  | 7.2229e-05 |  | 3.2012e-05 |  | 4.1132e-05 |  | 0.00010794 |  | 0.00027418 |  | 0.00026039 |  | 0.00061282 |  | 0.1167 |  | 0.22427 |  | 0.046177 |  | 0.0024371 |  | 0.055898 |  | 0.0055132 |  | 0.055834
| 0.00033962 |  | 0.00013157 |  | 3.0643e-05 |  | 3.8371e-05 |  | 6.3095e-05 |  | 7.7477e-05 |  | 0.00031439 |  | 0.00028665 |  | 0.00053912 |  | 0.11206 |  | 0.22237 |  | 0.047069 |  | 0.0024629 |  | 0.056753 |  | 0.0055198 |  | 0.055851
| 0.00035614 |  | 0.00011281 |  | -2.0261e-05 |  | 2.4156e-05 |  | 4.9988e-05 |  | 7.7481e-05 |  | 0.00020649 |  | 0.00025836 |  | 0.00049547 |  | 0.10814 |  | 0.22092 |  | 0.048092 |  | 0.0024629 |  | 0.056898 |  | 0.005509 |  | 0.055613
| 0.00030406 |  | 9.9917e-05 |  | -5.2643e-05 |  | -1.126e-05 |  | -4.3352e-05 |  | 0 |  | 0.00011546 |  | 0.00017582 |  | 0.00039386 |  | 0.10201 |  | 0.21585 |  | 0.04895 |  | 0.0026036 |  | 0.057274 |  | 0.0055767 |  | 0.055273
| 0.00044816 |  | 0.00012249 |  | 5.743e-05 |  | 5.401e-05 |  | 7.1104e-05 |  | 6.3871e-05 |  | 0.00026534 |  | 0.00027379 |  | 0.0004565 |  | 0.095766 |  | 0.21103 |  | 0.050211 |  | 0.0024547 |  | 0.058947 |  | 0.0056541 |  | 0.05481
| 0.00029197 |  | 0.00011116 |  | -3.1502e-05 |  | 7.7732e-05 |  | 6.5765e-05 |  | 6.8104e-05 |  | 0.00026823 |  | 0.00027141 |  | 0.00045755 |  | 0.09176 |  | 0.20826 |  | 0.051334 |  | 0.002458 |  | 0.060175 |  | 0.0057681 |  | 0.054415
| 0.00027303 |  | 0.00011505 |  | -2.4221e-05 |  | 7.2129e-05 |  | 4.9998e-05 |  | 9.4352e-05 |  | 0.00022772 |  | 0.00028702 |  | 0.00046126 |  | 0.088085 |  | 0.20445 |  | 0.052323 |  | 0.002439 |  | 0.060808 |  | 0.0058142 |  | 0.054307
| 0.00034087 |  | 0.00012606 |  | -2.5045e-05 |  | 3.5036e-05 |  | 4.7631e-05 |  | 9.0125e-05 |  | 0.00027184 |  | 0.00027744 |  | 0.00046456 |  | 0.084817 |  | 0.2014 |  | 0.0534 |  | 0.0024623 |  | 0.061496 |  | 0.0058575 |  | 0.054011
| 0.0004073 |  | 0.00014662 |  | -2.9359e-05 |  | 3.9627e-05 |  | 6.383e-05 |  | 7.5969e-05 |  | 0.00025769 |  | 0.00028628 |  | 0.00048537 |  | 0.081518 |  | 0.19716 |  | 0.054078 |  | 0.002474 |  | 0.061906 |  | 0.005885 |  | 0.053668
| 0.00039996 |  | 0.00013194 |  | -8.7609e-06 |  | 6.1578e-05 |  | 4.4781e-05 |  | 7.5973e-05 |  | 0.00023666 |  | 0.00026486 |  | 0.00046667 |  | 0.0783 |  | 0.19358 |  | 0.055084 |  | 0.0024567 |  | 0.062214 |  | 0.0059203 |  | 0.053669
| 0.00028338 |  | 9.5738e-05 |  | -1.7938e-05 |  | 4.4053e-05 |  | 2.2472e-05 |  | 8.6769e-05 |  | 0.00016212 |  | 0.00024191 |  | 0.00041206 |  | 0.075077 |  | 0.18938 |  | 0.056009 |  | 0.0025665 |  | 0.062897 |  | 0.0059719 |  | 0.053435
| 0.00035467 |  | 0.00011939 |  | -5.2414e-05 |  | 3.6026e-05 |  | 3.1488e-05 |  | 8.6773e-05 |  | 0.00023982 |  | 0.00026563 |  | 0.00039223 |  | 0.072285 |  | 0.1855 |  | 0.05696 |  | 0.0025865 |  | 0.06382 |  | 0.0060285 |  | 0.052883
| 0.00032592 |  | 0.00011669 |  | -2.3347e-05 |  | 3.8468e-05 |  | 3.5347e-05 |  | 7.9369e-05 |  | 0.00027994 |  | 0.00024287 |  | 0.00040409 |  | 0.06906 |  | 0.18171 |  | 0.058101 |  | 0.0025442 |  | 0.064922 |  | 0.0060696 |  | 0.052516
| 0.00032527 |  | 5.199e-05 |  | 9.7437e-06 |  | 4.0122e-05 |  | 3.7981e-05 |  | 7.9373e-05 |  | 0.00014643 |  | 0.00024222 |  | 0.00035423 |  | 0.065892 |  | 0.17757 |  | 0.059287 |  | 0.0025242 |  | 0.065612 |  | 0.0060912 |  | 0.05222
| 0.00043057 |  | 8.2526e-05 |  | 3.5964e-06 |  | 3.3948e-05 |  | 5.3076e-05 |  | 7.7967e-05 |  | 0.00022345 |  | 0.00026771 |  | 0.00035469 |  | 0.063258 |  | 0.17275 |  | 0.060184 |  | 0.0024628 |  | 0.06609 |  | 0.0061091 |  | 0.0521
| 0.00051161 |  | 0.00013137 |  | 2.4476e-06 |  | 3.5497e-05 |  | 5.6365e-05 |  | 7.797e-05 |  | 0.00029679 |  | 0.00025149 |  | 0.00034197 |  | 0.060002 |  | 0.1678 |  | 0.060954 |  | 0.002471 |  | 0.066997 |  | 0.0061345 |  | 0.051933
| 0.00052776 |  | 0.00011967 |  | -2.3132e-05 |  | 3.2992e-05 |  | 6.0368e-05 |  | 7.0889e-05 |  | 0.00030154 |  | 0.00023424 |  | 0.00032514 |  | 0.057663 |  | 0.16373 |  | 0.062075 |  | 0.0025344 |  | 0.068093 |  | 0.0061931 |  | 0.051707
| 0.00045817 |  | 6.826e-05 |  | -1.0592e-05 |  | 2.8212e-05 |  | 6.6058e-05 |  | 7.0893e-05 |  | 0.00021 |  | 0.0002143 |  | 0.00035652 |  | 0.055839 |  | 0.15947 |  | 0.063155 |  | 0.0025578 |  | 0.068665 |  | 0.0062551 |  | 0.051039
| 0.00037729 |  | 8.1263e-05 |  | 6.3014e-05 |  | 4.1885e-05 |  | 5.9818e-05 |  | 9.4818e-05 |  | 0.00011403 |  | 0.0002351 |  | 0.00037123 |  | 0.053604 |  | 0.15456 |  | 0.064117 |  | 0.0025736 |  | 0.069134 |  | 0.0063117 |  | 0.050757
| 0.00032839 |  | 0.0001357 |  | 5.0137e-05 |  | 5.4388e-05 |  | 5.5158e-05 |  | 9.4823e-05 |  | 0.00011484 |  | 0.00025049 |  | 0.00037184 |  | 0.051748 |  | 0.14989 |  | 0.065194 |  | 0.0025636 |  | 0.070015 |  | 0.0063367 |  | 0.050274
| 0.00035331 |  | 8.4892e-05 |  | 2.4714e-05 |  | 6.741e-05 |  | 4.8516e-05 |  | 4.7582e-05 |  | 0.0001286 |  | 0.00019923 |  | 0.00032936 |  | 0.049749 |  | 0.14619 |  | 0.066501 |  | 0.0025979 |  | 0.071357 |  | 0.0063687 |  | 0.049925
| 0.00026545 |  | 7.1625e-05 |  | 8.2925e-06 |  | 7.107e-05 |  | 4.6467e-05 |  | 4.7584e-05 |  | 0.00027551 |  | 0.00018796 |  | 0.00029979 |  | 0.047307 |  | 0.14148 |  | 0.067557 |  | 0.0026136 |  | 0.071908 |  | 0.0064141 |  | 0.049618
| 0.00036502 |  | 9.3642e-05 |  | -7.8366e-05 |  | 4.606e-05 |  | 4.0908e-05 |  | 6.9888e-05 |  | 0.00041386 |  | 0.00018527 |  | 0.00030054 |  | 0.045184 |  | 0.13663 |  | 0.068722 |  | 0.0025756 |  | 0.072453 |  | 0.0064856 |  | 0.049355
| 0.00046421 |  | 9.8256e-05 |  | -0.00010188 |  | 3.25e-05 |  | 3.0085e-05 |  | 6.9891e-05 |  | 0.00037081 |  | 0.00019214 |  | 0.00030906 |  | 0.043901 |  | 0.13278 |  | 0.070446 |  | 0.0025147 |  | 0.073449 |  | 0.006556 |  | 0.04986
| 0.00033664 |  | 0.00013524 |  | -6.491e-05 |  | 4.5214e-05 |  | 5.2495e-05 |  | 9.2405e-05 |  | 0.00022431 |  | 0.0002352 |  | 0.00031665 |  | 0.042419 |  | 0.12903 |  | 0.072093 |  | 0.0025365 |  | 0.074171 |  | 0.0066305 |  | 0.049107
| 0.00042473 |  | 0.00013801 |  | -2.6269e-05 |  | 4.6868e-05 |  | 6.6724e-05 |  | 9.2409e-05 |  | 0.0002302 |  | 0.00024738 |  | 0.00028273 |  | 0.040534 |  | 0.1241 |  | 0.07307 |  | 0.0025666 |  | 0.074869 |  | 0.0066825 |  | 0.048279
| 0.00050838 |  | 0.00010957 |  | -6.9622e-06 |  | 3.5334e-05 |  | 5.1523e-05 |  | 5.4187e-05 |  | 0.00024576 |  | 0.0002166 |  | 0.00025378 |  | 0.03884 |  | 0.11894 |  | 0.073877 |  | 0.0025839 |  | 0.075407 |  | 0.0067395 |  | 0.048635
| 0.00041114 |  | 0.00010048 |  | -2.3361e-05 |  | 4.1278e-05 |  | 4.0679e-05 |  | 5.4189e-05 |  | 0.00015183 |  | 0.00018676 |  | 0.00026768 |  | 0.037131 |  | 0.11485 |  | 0.075189 |  | 0.0025949 |  | 0.076425 |  | 0.0067949 |  | 0.048294
| 0.00038328 |  | 9.9774e-05 |  | -3.4795e-05 |  | 3.5759e-05 |  | 4.9365e-05 |  | 9.7649e-05 |  | 0.00017705 |  | 0.0001759 |  | 0.00025267 |  | 0.035779 |  | 0.11071 |  | 0.07641 |  | 0.0025716 |  | 0.07728 |  | 0.006859 |  | 0.047983
| 0.00034571 |  | 8.367e-05 |  | -1.6717e-05 |  | 3.1239e-05 |  | 5.0036e-05 |  | 9.7653e-05 |  | 0.0002002 |  | 0.00015726 |  | 0.00021427 |  | 0.03463 |  | 0.10654 |  | 0.077669 |  | 0.0024718 |  | 0.077813 |  | 0.0069135 |  | 0.047803
| 0.00035199 |  | 8.6918e-05 |  | -3.2777e-05 |  | 4.8049e-05 |  | 5.2325e-05 |  | 9.7058e-05 |  | 0.00020531 |  | 0.00016723 |  | 0.0002004 |  | 0.033024 |  | 0.10299 |  | 0.079029 |  | 0.002491 |  | 0.078371 |  | 0.0069743 |  | 0.047697
| 0.00033096 |  | 9.6891e-05 |  | -4.5866e-05 |  | 4.5876e-05 |  | 4.3995e-05 |  | 9.7062e-05 |  | 0.00022298 |  | 0.00018651 |  | 0.00021408 |  | 0.031429 |  | 0.099315 |  | 0.0804 |  | 0.0025742 |  | 0.07976 |  | 0.0070342 |  | 0.047698
| 0.00035527 |  | 8.942e-05 |  | -1.0507e-05 |  | 4.5174e-05 |  | 1.824e-05 |  | 8.7104e-05 |  | 0.00023006 |  | 0.00017627 |  | 0.00024369 |  | 0.030669 |  | 0.095235 |  | 0.081961 |  | 0.0025552 |  | 0.080325 |  | 0.0070979 |  | 0.047155
| 0.00043464 |  | 9.7561e-05 |  | -1.5928e-05 |  | 4.7202e-05 |  | 2.6971e-05 |  | 8.7109e-05 |  | 0.0002761 |  | 0.00017616 |  | 0.00026441 |  | 0.029695 |  | 0.091452 |  | 0.083514 |  | 0.0024637 |  | 0.080111 |  | 0.0071612 |  | 0.046855
| 0.00049089 |  | 9.8895e-05 |  | -7.8691e-05 |  | 4.3484e-05 |  | 3.3413e-05 |  | 8.8977e-05 |  | 0.00032331 |  | 0.00017445 |  | 0.00026475 |  | 0.0286 |  | 0.088114 |  | 0.08496 |  | 0.0024322 |  | 0.080816 |  | 0.0072366 |  | 0.046491
| 0.00043905 |  | 0.00012399 |  | -7.029e-05 |  | 4.9038e-05 |  | 4.9866e-05 |  | 8.8981e-05 |  | 0.000272 |  | 0.0001887 |  | 0.00021417 |  | 0.0278 |  | 0.08429 |  | 0.085849 |  | 0.0024404 |  | 0.08115 |  | 0.0073019 |  | 0.0463
| 0.00037775 |  | 0.00012728 |  | -4.3405e-05 |  | 3.9121e-05 |  | 5.7405e-05 |  | 8.3718e-05 |  | 0.00017902 |  | 0.0002009 |  | 0.00020501 |  | 0.026691 |  | 0.080762 |  | 0.087179 |  | 0.0022848 |  | 0.081635 |  | 0.007354 |  | 0.046257
| 0.00036564 |  | 0.00012451 |  | -3.0327e-05 |  | 5.0746e-05 |  | 5.4689e-05 |  | 8.3722e-05 |  | 0.00012535 |  | 0.00021356 |  | 0.00025489 |  | 0.025809 |  | 0.077624 |  | 0.088945 |  | 0.0022599 |  | 0.082602 |  | 0.0074044 |  | 0.046076
| 0.00036275 |  | 0.00012965 |  | -2.5417e-05 |  | 6.6312e-05 |  | 5.4354e-05 |  | 6.4745e-05 |  | 0.00030672 |  | 0.00021273 |  | 0.00024195 |  | 0.024979 |  | 0.07457 |  | 0.090391 |  | 0.0024197 |  | 0.083384 |  | 0.007508 |  | 0.045499
| 0.00046981 |  | 0.00010987 |  | -3.3434e-05 |  | 5.7827e-05 |  | 4.1338e-05 |  | 6.4748e-05 |  | 0.00033888 |  | 0.00018676 |  | 0.00017175 |  | 0.024358 |  | 0.071871 |  | 0.092023 |  | 0.0024774 |  | 0.083498 |  | 0.0076563 |  | 0.045306
| 0.00044092 |  | 0.00012382 |  | -1.4284e-05 |  | 4.0529e-05 |  | 3.7138e-05 |  | 9.398e-05 |  | 4.622e-05 |  | 0.00020761 |  | 0.00018905 |  | 0.023086 |  | 0.069074 |  | 0.093662 |  | 0.0022916 |  | 0.083753 |  | 0.0078124 |  | 0.04522
| 0.00028911 |  | 0.00015026 |  | 4.3588e-05 |  | 3.1928e-05 |  | 4.8977e-05 |  | 9.3984e-05 |  | 1.929e-05 |  | 0.0002383 |  | 0.00023362 |  | 0.021894 |  | 0.066473 |  | 0.095534 |  | 0.0022243 |  | 0.08447 |  | 0.0079378 |  | 0.044581
| 0.00030298 |  | 0.00013213 |  | 5.7522e-05 |  | 2.4789e-05 |  | 5.9473e-05 |  | 8.2149e-05 |  | 0.00011926 |  | 0.00023117 |  | 0.00025716 |  | 0.021148 |  | 0.064227 |  | 0.097848 |  | 0.0024158 |  | 0.08534 |  | 0.0080086 |  | 0.044171
| 0.00036236 |  | 0.00010818 |  | -1.2478e-07 |  | 1.6565e-05 |  | 4.4158e-05 |  | 8.2153e-05 |  | 1.1987e-05 |  | 0.0001953 |  | 0.00027004 |  | 0.019892 |  | 0.061552 |  | 0.099448 |  | 0.002315 |  | 0.085497 |  | 0.008041 |  | 0.044166
| 0.00037294 |  | 0.00012126 |  | -2.9849e-05 |  | 4.8516e-05 |  | 4.6718e-05 |  | 8.6503e-05 |  | 7.0913e-05 |  | 0.00018468 |  | 0.00024175 |  | 0.019381 |  | 0.059138 |  | 0.1014 |  | 0.0021203 |  | 0.08565 |  | 0.0080507 |  | 0.044074
| 0.00037004 |  | 0.00011676 |  | -3.4226e-05 |  | 7.1026e-05 |  | 4.6316e-05 |  | 8.6507e-05 |  | 0.0001377 |  | 0.00015953 |  | 0.00022054 |  | 0.019027 |  | 0.057135 |  | 0.10389 |  | 0.0020012 |  | 0.086709 |  | 0.0080557 |  | 0.04374
| 0.0003618 |  | 9.4045e-05 |  | -4.908e-05 |  | 5.7399e-05 |  | 2.2434e-05 |  | 0.00010907 |  | 0.00011378 |  | 0.0001243 |  | 0.00016983 |  | 0.018214 |  | 0.054882 |  | 0.10583 |  | 0.0020363 |  | 0.087344 |  | 0.0080695 |  | 0.04355
| 0.00040976 |  | 8.8685e-05 |  | -2.6499e-05 |  | 4.3259e-05 |  | 1.936e-05 |  | 0.00010908 |  | 0.00017286 |  | 0.00015318 |  | 0.00011922 |  | 0.017725 |  | 0.05255 |  | 0.10729 |  | 0.0020338 |  | 0.086982 |  | 0.008122 |  | 0.043275
| 0.00036672 |  | 8.225e-05 |  | -1.4475e-05 |  | 4.8264e-05 |  | 3.1481e-05 |  | 7.7436e-05 |  | 0.00021786 |  | 0.00016397 |  | 0.00013326 |  | 0.017359 |  | 0.050317 |  | 0.10894 |  | 0.0018173 |  | 0.087113 |  | 0.0082036 |  | 0.042951
| 0.00036957 |  | 9.8226e-05 |  | -2.4055e-05 |  | 6.3176e-05 |  | 4.0148e-05 |  | 7.744e-05 |  | 0.00029995 |  | 0.00017425 |  | 0.0001557 |  | 0.016498 |  | 0.048243 |  | 0.11084 |  | 0.0018847 |  | 0.087306 |  | 0.0082777 |  | 0.042485
| 0.00044098 |  | 0.00010452 |  | 3.3236e-05 |  | 5.7748e-05 |  | 4.7042e-05 |  | 9.2826e-05 |  | 0.00022953 |  | 0.00021108 |  | 0.00017987 |  | 0.015865 |  | 0.046606 |  | 0.11354 |  | 0.0021747 |  | 0.087606 |  | 0.008304 |  | 0.042622
| 0.00051781 |  | 9.5424e-05 |  | 3.2852e-05 |  | 7.0419e-05 |  | 4.3873e-05 |  | 9.2831e-05 |  | 0.0002055 |  | 0.00021049 |  | 0.00016737 |  | 0.015383 |  | 0.045094 |  | 0.11624 |  | 0.0019065 |  | 0.08808 |  | 0.008304 |  | 0.042454
| 0.000398 |  | 0.00010262 |  | -4.1854e-05 |  | 6.9083e-05 |  | 4.3005e-05 |  | 8.8995e-05 |  | 0.00029348 |  | 0.00018506 |  | 0.00015355 |  | 0.014546 |  | 0.04329 |  | 0.11819 |  | 0.0016576 |  | 0.087553 |  | 0.008307 |  | 0.041691
| 0.00031284 |  | 0.00011654 |  | -7.3557e-05 |  | 3.5958e-05 |  | 6.1316e-05 |  | 8.8999e-05 |  | 0.00033427 |  | 0.00019984 |  | 0.00014363 |  | 0.013808 |  | 0.041496 |  | 0.12002 |  | 0.0015593 |  | 0.088022 |  | 0.008332 |  | 0.041293
| 0.00043141 |  | 0.0001204 |  | -4.0982e-05 |  | 4.7286e-05 |  | 6.2583e-05 |  | 0.0001117 |  | 0.00019481 |  | 0.00021251 |  | 0.0001771 |  | 0.013139 |  | 0.039925 |  | 0.12213 |  | 0.0014235 |  | 0.088627 |  | 0.0083795 |  | 0.040633
| 0.00043596 |  | 0.0001122 |  | -4.8305e-05 |  | 5.6588e-05 |  | 4.6334e-05 |  | 0.0001117 |  | 9.4307e-05 |  | 0.00018823 |  | 0.00020368 |  | 0.012761 |  | 0.038459 |  | 0.12449 |  | 0.0016168 |  | 0.088506 |  | 0.0084428 |  | 0.040595
| 0.00041659 |  | 9.4366e-05 |  | -5.9268e-05 |  | 4.6512e-05 |  | 4.2931e-05 |  | 6.6827e-05 |  | 0.00023648 |  | 0.00013818 |  | 0.00012228 |  | 0.012602 |  | 0.037012 |  | 0.12701 |  | 0.0017027 |  | 0.088629 |  | 0.0084999 |  | 0.040837
| 0.00050037 |  | 7.8602e-05 |  | 2.5748e-05 |  | 4.6427e-05 |  | 4.6118e-05 |  | 6.683e-05 |  | 0.00027876 |  | 0.00013302 |  | 0.0001235 |  | 0.01234 |  | 0.035745 |  | 0.12974 |  | 0.0017218 |  | 0.088603 |  | 0.0085482 |  | 0.040907
| 0.00053425 |  | 9.2176e-05 |  | 6.9613e-05 |  | 5.3213e-05 |  | 4.0456e-05 |  | 6.1561e-05 |  | 0.00021948 |  | 0.00017722 |  | 0.00016954 |  | 0.012023 |  | 0.034446 |  | 0.13174 |  | 0.0017661 |  | 0.088761 |  | 0.0085879 |  | 0.041191
| 0.0005194 |  | 8.9036e-05 |  | 3.0416e-05 |  | 5.8922e-05 |  | 3.5671e-05 |  | 6.1564e-05 |  | 0.00017531 |  | 0.00015801 |  | 0.00014176 |  | 0.011742 |  | 0.033087 |  | 0.13376 |  | 0.0015611 |  | 0.08924 |  | 0.0086254 |  | 0.041053
| 0.00051142 |  | 8.8977e-05 |  | 2.3188e-05 |  | 5.9026e-05 |  | 3.7574e-05 |  | 7.3896e-05 |  | 0.00015408 |  | 0.0001338 |  | 0.00011583 |  | 0.011472 |  | 0.031858 |  | 0.13626 |  | 0.0014928 |  | 0.089597 |  | 0.0086562 |  | 0.040855
| 0.00046975 |  | 0.00011629 |  | 6.8589e-06 |  | 5.3861e-05 |  | 3.3786e-05 |  | 7.3899e-05 |  | -3.2444e-06 |  | 0.00015947 |  | 0.00012519 |  | 0.010914 |  | 0.030844 |  | 0.13962 |  | 0.0014795 |  | 0.089794 |  | 0.0086979 |  | 0.040584
| 0.00036305 |  | 0.00010872 |  | -5.0231e-05 |  | 3.5561e-05 |  | 3.0103e-05 |  | 0.00010528 |  | 0.00010142 |  | 0.00017211 |  | 8.6693e-05 |  | 0.010483 |  | 0.029746 |  | 0.1427 |  | 0.0013046 |  | 0.089851 |  | 0.0087609 |  | 0.040266
| 0.00038729 |  | 9.3193e-05 |  | -7.4847e-05 |  | 4.1102e-05 |  | 4.073e-05 |  | 0.00010528 |  | 0.00016031 |  | 0.00016799 |  | 0.00010592 |  | 0.010109 |  | 0.028424 |  | 0.14437 |  | 0.0014529 |  | 0.090256 |  | 0.0088334 |  | 0.039699
| 0.00046942 |  | 0.00011386 |  | -4.2847e-05 |  | 5.814e-05 |  | 4.5149e-05 |  | 6.9491e-05 |  | -7.4033e-05 |  | 0.00019976 |  | 0.00016686 |  | 0.0096547 |  | 0.027351 |  | 0.14666 |  | 0.0018138 |  | 0.090856 |  | 0.0088855 |  | 0.039234
| 0.0004753 |  | 0.00010262 |  | -2.6086e-05 |  | 6.1889e-05 |  | 3.2726e-05 |  | 6.9494e-05 |  | 3.3305e-05 |  | 0.00018117 |  | 0.00015781 |  | 0.0094358 |  | 0.026389 |  | 0.14869 |  | 0.0017363 |  | 0.091057 |  | 0.0089097 |  | 0.039122
| 0.0005487 |  | 8.7792e-05 |  | -3.0044e-05 |  | 7.649e-05 |  | 3.635e-05 |  | 4.8628e-05 |  | 0.0001616 |  | 0.00014128 |  | 0.00010383 |  | 0.0088821 |  | 0.025397 |  | 0.15026 |  | 0.0015005 |  | 0.091797 |  | 0.008913 |  | 0.038592
| 0.00043156 |  | 7.955e-05 |  | -1.2689e-05 |  | 6.4669e-05 |  | 3.0578e-05 |  | 4.863e-05 |  | 8.1271e-05 |  | 0.00011711 |  | 8.4307e-05 |  | 0.0084666 |  | 0.02469 |  | 0.15368 |  | 0.0014298 |  | 0.092419 |  | 0.0089086 |  | 0.03819
| 0.00031887 |  | 7.0037e-05 |  | 1.2568e-05 |  | 5.1881e-05 |  | 4.5433e-05 |  | 8.6965e-05 |  | 0.00025596 |  | 0.0001025 |  | 0.00011586 |  | 0.0083499 |  | 0.024 |  | 0.15743 |  | 0.0015306 |  | 0.092129 |  | 0.0089061 |  | 0.038262
| 0.00027887 |  | 8.2763e-05 |  | -2.5836e-05 |  | 5.7826e-05 |  | 4.3582e-05 |  | 8.6969e-05 |  | 0.00024981 |  | 9.8688e-05 |  | 0.00011586 |  | 0.0080004 |  | 0.023056 |  | 0.15921 |  | 0.0014648 |  | 0.091717 |  | 0.0089227 |  | 0.037996
| 0.00023949 |  | 5.0346e-05 |  | -6.3169e-05 |  | 3.9328e-05 |  | 1.527e-05 |  | 7.2812e-05 |  | 0.00010248 |  | 0.00010053 |  | 0.00010698 |  | 0.0076927 |  | 0.021953 |  | 0.15977 |  | 0.0012556 |  | 0.091832 |  | 0.0089652 |  | 0.03738
| 0.00027669 |  | 6.4538e-05 |  | -7.9167e-05 |  | 3.4966e-05 |  | 1.2192e-05 |  | 7.2815e-05 |  | 0.00014647 |  | 0.00013152 |  | 0.00011882 |  | 0.0072019 |  | 0.021199 |  | 0.16309 |  | 0.0012965 |  | 0.092395 |  | 0.0090149 |  | 0.037466
| 0.00035628 |  | 0.00010133 |  | -0.00010075 |  | 5.3397e-05 |  | 1.4776e-05 |  | 0.00010334 |  | 8.6496e-05 |  | 0.00016157 |  | 0.00015025 |  | 0.0073046 |  | 0.020646 |  | 0.16715 |  | 0.0012732 |  | 0.092816 |  | 0.0090633 |  | 0.037784
| 0.00027926 |  | 6.6772e-05 |  | -0.00012013 |  | 2.9836e-05 |  | 1.5898e-05 |  | 0.00010334 |  | -1.777e-05 |  | 0.00013227 |  | 0.00013841 |  | 0.0071118 |  | 0.019936 |  | 0.17023 |  | 0.0010625 |  | 0.093037 |  | 0.009108 |  | 0.037688
| 0.00035485 |  | 6.5517e-05 |  | -9.0085e-05 |  | 1.1768e-05 |  | 1.3759e-05 |  | 0.0001224 |  | 8.4521e-05 |  | 0.00013492 |  | 0.00012931 |  | 0.0064992 |  | 0.019236 |  | 0.17316 |  | 0.0010066 |  | 0.093642 |  | 0.0091505 |  | 0.037154
| 0.00036635 |  | 6.284e-05 |  | -1.2894e-06 |  | 2.4594e-05 |  | 5.7859e-06 |  | 0.00012241 |  | 0.00026133 |  | 0.000133 |  | 0.00012931 |  | 0.0064735 |  | 0.018491 |  | 0.17542 |  | 0.0011533 |  | 0.093465 |  | 0.0091921 |  | 0.036735
| 0.00019212 |  | 7.1113e-05 |  | 3.1296e-06 |  | 1.1491e-05 |  | 7.0352e-06 |  | 8.7868e-05 |  | 0.00019216 |  | 0.00010503 |  | 0.00011056 |  | 0.0063848 |  | 0.017745 |  | 0.1776 |  | 0.0013009 |  | 0.093764 |  | 0.009236 |  | 0.036825
| 0.00021027 |  | 8.6203e-05 |  | -1.1426e-05 |  | 3.2712e-05 |  | 1.968e-05 |  | 8.7872e-05 |  | 9.4586e-05 |  | 0.00013529 |  | 0.00013561 |  | 0.0060514 |  | 0.01712 |  | 0.18012 |  | 0.0013149 |  | 0.094747 |  | 0.0092771 |  | 0.036402
| 0.0002263 |  | 5.1977e-05 |  | -8.8793e-05 |  | 4.3844e-05 |  | 1.7598e-05 |  | 6.7063e-05 |  | -5.1425e-05 |  | 0.00013443 |  | 0.00014312 |  | 0.0057551 |  | 0.016528 |  | 0.18285 |  | 0.0011351 |  | 0.094846 |  | 0.0093032 |  | 0.03562
| 0.00025864 |  | 3.0489e-05 |  | -8.5172e-05 |  | 2.7569e-05 |  | 2.3743e-05 |  | 6.7066e-05 |  | -9.0382e-06 |  | 0.00011552 |  | 0.00011807 |  | 0.0056288 |  | 0.015886 |  | 0.18546 |  | 0.0010684 |  | 0.09534 |  | 0.0093094 |  | 0.035331
| 0.00023435 |  | 4.238e-05 |  | -7.5236e-05 |  | 3.1176e-05 |  | 3.4203e-05 |  | 6.3859e-05 |  | 0.00016209 |  | 0.00011809 |  | 0.00014426 |  | 0.0054292 |  | 0.015348 |  | 0.18836 |  | 0.0011326 |  | 0.095561 |  | 0.0093082 |  | 0.035377
| 0.00020503 |  | 6.283e-05 |  | -0.0001223 |  | 4.0623e-05 |  | 2.8222e-05 |  | 6.3862e-05 |  | -6.9475e-06 |  | 0.00013382 |  | 0.00015461 |  | 0.0055723 |  | 0.014916 |  | 0.19177 |  | 0.0012718 |  | 0.095173 |  | 0.0093349 |  | 0.035539
| 0.00027654 |  | 6.258e-05 |  | -7.6508e-05 |  | 4.5251e-05 |  | 1.2663e-05 |  | 3.9772e-05 |  | -5.3639e-05 |  | 0.00012967 |  | 0.00011016 |  | 0.005607 |  | 0.014428 |  | 0.19533 |  | 0.0013369 |  | 0.095938 |  | 0.0093863 |  | 0.03553
| 0.00026401 |  | 2.1184e-05 |  | -2.7604e-05 |  | 2.0709e-05 |  | 9.6735e-08 |  | 3.9773e-05 |  | 0.00012847 |  | 0.00012111 |  | 9.9825e-05 |  | 0.0053006 |  | 0.013794 |  | 0.19752 |  | 0.0013043 |  | 0.096379 |  | 0.009438 |  | 0.035307
| 0.00012926 |  | 3.0336e-06 |  | -5.2976e-05 |  | 1.6225e-05 |  | 5.4024e-07 |  | 4.2368e-05 |  | -4.0383e-05 |  | 0.00010433 |  | 8.265e-05 |  | 0.005121 |  | 0.013273 |  | 0.19939 |  | 0.0011752 |  | 0.096014 |  | 0.0094763 |  | 0.0354
| 0.00012755 |  | 1.9829e-05 |  | -5.0213e-05 |  | 2.632e-05 |  | 1.5697e-05 |  | 4.237e-05 |  | -4.9095e-05 |  | 0.00010092 |  | 8.2654e-05 |  | 0.0050386 |  | 0.012868 |  | 0.20134 |  | 0.0010768 |  | 0.096193 |  | 0.0095105 |  | 0.035142
| 0.00017555 |  | 2.1843e-05 |  | 5.1158e-06 |  | 2.5958e-05 |  | 3.254e-06 |  | 6.3128e-05 |  | 0.00017908 |  | 0.00011169 |  | 0.00011127 |  | 0.0050787 |  | 0.012393 |  | 0.20242 |  | 0.0010961 |  | 0.096917 |  | 0.0095652 |  | 0.034844
| 8.5035e-05 |  | 2.8661e-05 |  | -1.1207e-05 |  | 2.607e-05 |  | 5.8475e-06 |  | 6.3131e-05 |  | 0.00019343 |  | 0.00010475 |  | 0.00011128 |  | 0.0047349 |  | 0.011914 |  | 0.20271 |  | 0.0011244 |  | 0.097494 |  | 0.0096319 |  | 0.035072
| 0.00011433 |  | 2.2923e-05 |  | -9.7936e-05 |  | 2.1843e-05 |  | 4.8134e-06 |  | 2.2082e-05 |  | 0.00014918 |  | 8.5838e-05 |  | 8.1004e-05 |  | 0.0043013 |  | 0.011561 |  | 0.20524 |  | 0.0011611 |  | 0.097899 |  | 0.0096967 |  | 0.034352
| 0.00027494 |  | 1.7974e-05 |  | -0.00011411 |  | 1.5494e-05 |  | -1.8935e-06 |  | 2.2083e-05 |  | 0.00010717 |  | 7.8815e-05 |  | 8.1007e-05 |  | 0.0043267 |  | 0.011247 |  | 0.20907 |  | 0.0011311 |  | 0.098131 |  | 0.0097434 |  | 0.033634
| 0.0002228 |  | 3.2971e-05 |  | -1.7246e-05 |  | 1.0706e-05 |  | 1.5404e-05 |  | 8.4095e-05 |  | 0.0001068 |  | 0.000101 |  | 0.00011848 |  | 0.0041874 |  | 0.010822 |  | 0.21158 |  | 0.0010678 |  | 0.097897 |  | 0.0097809 |  | 0.034071
| 0.00026544 |  | 2.7218e-05 |  | -3.5151e-05 |  | 2.6113e-05 |  | -1.6236e-06 |  | 8.4099e-05 |  | -1.6639e-05 |  | 9.8256e-05 |  | 0.00011848 |  | 0.0039623 |  | 0.010347 |  | 0.21285 |  | 0.0010461 |  | 0.098513 |  | 0.0098234 |  | 0.034297
| 0.00029311 |  | 3.1174e-05 |  | -6.021e-05 |  | 1.2166e-05 |  | -1.3076e-05 |  | 4.879e-05 |  | -8.4875e-05 |  | 9.9702e-05 |  | 6.3654e-05 |  | 0.0039443 |  | 0.009989 |  | 0.21457 |  | 0.00093613 |  | 0.099142 |  | 0.0098715 |  | 0.034231
| 0.00018944 |  | 3.97e-05 |  | 2.9512e-05 |  | -8.1916e-06 |  | 1.2284e-05 |  | 4.8792e-05 |  | 8.6366e-05 |  | 0.00011906 |  | 6.3657e-05 |  | 0.0038796 |  | 0.0097675 |  | 0.21801 |  | 0.0010253 |  | 0.099415 |  | 0.009914 |  | 0.034158
| 0.0002184 |  | 3.3402e-05 |  | 7.2816e-06 |  | 8.3053e-07 |  | 1.6724e-05 |  | 2.5841e-05 |  | 0.0002486 |  | 9.5419e-05 |  | 7.1314e-05 |  | 0.003762 |  | 0.0094965 |  | 0.22078 |  | 0.0010428 |  | 0.099769 |  | 0.0099524 |  | 0.033717
| 0.00030467 |  | 5.2037e-05 |  | -1.9542e-05 |  | 1.3009e-05 |  | 1.5475e-05 |  | 2.5843e-05 |  | 0.00020855 |  | 9.8816e-05 |  | 7.1317e-05 |  | 0.0037965 |  | 0.0091229 |  | 0.22231 |  | 0.000882 |  | 0.099913 |  | 0.01001 |  | 0.033509
| 0.00027529 |  | 4.0012e-05 |  | 1.5358e-05 |  | -3.8488e-06 |  | 1.0632e-05 |  | 4.6108e-05 |  | 0.00011726 |  | 9.564e-05 |  | 5.4218e-05 |  | 0.0036479 |  | 0.0087543 |  | 0.22317 |  | 0.0011071 |  | 0.1003 |  | 0.01008 |  | 0.033531
| 0.00027539 |  | 3.9739e-05 |  | 1.8657e-05 |  | -1.5609e-06 |  | 1.2872e-05 |  | 4.611e-05 |  | 7.3558e-05 |  | 9.6791e-05 |  | 5.422e-05 |  | 0.0036262 |  | 0.0085273 |  | 0.2248 |  | 0.0010471 |  | 0.10074 |  | 0.01016 |  | 0.033274
| 0.00025233 |  | 4.3609e-05 |  | 2.4563e-05 |  | 1.4143e-05 |  | 1.907e-05 |  | 6.3853e-05 |  | 7.9593e-05 |  | 0.000111 |  | 8.3796e-05 |  | 0.0036955 |  | 0.0082383 |  | 0.22673 |  | 0.00090123 |  | 0.10116 |  | 0.010226 |  | 0.033025
| 0.00021259 |  | 1.9439e-05 |  | -1.1872e-05 |  | 1.6079e-05 |  | 8.1122e-06 |  | 6.3856e-05 |  | 3.1311e-05 |  | 0.00010378 |  | 8.38e-05 |  | 0.0036592 |  | 0.0079691 |  | 0.22955 |  | 0.00087872 |  | 0.10145 |  | 0.010285 |  | 0.033331
| 0.00031361 |  | 2.7956e-05 |  | -6.3049e-05 |  | 3.1942e-05 |  | 1.6362e-06 |  | 4.4767e-05 |  | -0.00017657 |  | 0.00010735 |  | 6.3921e-05 |  | 0.003428 |  | 0.0077105 |  | 0.23055 |  | 0.00085454 |  | 0.10189 |  | 0.010346 |  | 0.033242
| 0.00032154 |  | 3.7708e-05 |  | -6.1271e-05 |  | 3.3247e-05 |  | 9.5793e-06 |  | 4.4769e-05 |  | -0.00015663 |  | 9.0734e-05 |  | 6.3924e-05 |  | 0.0029924 |  | 0.0074198 |  | 0.23022 |  | 0.00088127 |  | 0.10201 |  | 0.010412 |  | 0.032476
| 0.00011299 |  | 4.385e-05 |  | -5.9413e-05 |  | 2.687e-05 |  | 1.3909e-05 |  | 3.5124e-05 |  | 4.8451e-05 |  | 8.637e-05 |  | 8.8649e-05 |  | 0.0030311 |  | 0.0071481 |  | 0.23071 |  | 0.00082625 |  | 0.10211 |  | 0.010485 |  | 0.032578
| 3.1243e-05 |  | 6.5478e-05 |  | -0.00010035 |  | 7.3145e-06 |  | 7.0239e-06 |  | 3.5126e-05 |  | 9.0505e-05 |  | 0.00011125 |  | 9.6311e-05 |  | 0.0029195 |  | 0.0068875 |  | 0.23074 |  | 0.00081624 |  | 0.10264 |  | 0.010548 |  | 0.032716
| 8.4901e-05 |  | 6.0322e-05 |  | -6.0207e-05 |  | 1.7235e-05 |  | 5.8783e-06 |  | 6.3939e-05 |  | 6.5717e-05 |  | 0.00013019 |  | 7.4492e-05 |  | 0.0027162 |  | 0.0066952 |  | 0.23148 |  | 0.00094886 |  | 0.10357 |  | 0.010595 |  | 0.032359
| 0.00016178 |  | 5.7195e-05 |  | -3.4513e-05 |  | 1.7026e-05 |  | 9.4032e-06 |  | 6.3942e-05 |  | 0.00019311 |  | 0.00011355 |  | 8.041e-05 |  | 0.0025362 |  | 0.0064853 |  | 0.23217 |  | 0.00099139 |  | 0.1042 |  | 0.010626 |  | 0.031953
| 0.00017838 |  | 3.5578e-05 |  | -0.00010505 |  | -4.7329e-06 |  | 1.4503e-05 |  | 4.657e-05 |  | 0.00029039 |  | 6.9695e-05 |  | 8.6258e-05 |  | 0.002562 |  | 0.0062485 |  | 0.23205 |  | 0.00076543 |  | 0.10426 |  | 0.010663 |  | 0.031789
| 0.00011027 |  | 2.0049e-05 |  | -9.337e-05 |  | 6.5618e-08 |  | 1.1376e-05 |  | 4.6573e-05 |  | 0.00016428 |  | 6.1676e-05 |  | 7.2688e-05 |  | 0.002654 |  | 0.0060515 |  | 0.23189 |  | 0.00073045 |  | 0.10445 |  | 0.010705 |  | 0.031815
| 0.00021064 |  | 4.4285e-05 |  | -1.363e-05 |  | 2.3343e-05 |  | 5.5539e-06 |  | 7.2482e-05 |  | 1.8114e-05 |  | 8.3087e-05 |  | 8.9077e-05 |  | 0.0025132 |  | 0.005885 |  | 0.23208 |  | 0.00082885 |  | 0.10459 |  | 0.010737 |  | 0.031579
| 0.00033697 |  | 1.9314e-05 |  | -1.4311e-05 |  | 1.5493e-05 |  | 1.3752e-05 |  | 7.2485e-05 |  | 2.5317e-05 |  | 9.289e-05 |  | 8.9081e-05 |  | 0.0024559 |  | 0.0057035 |  | 0.23118 |  | 0.00088888 |  | 0.1053 |  | 0.010751 |  | 0.031639
| 0.00022891 |  | 1.2471e-05 |  | -8.8371e-05 |  | -1.1812e-05 |  | 1.2871e-05 |  | 5.3253e-05 |  | 2.4354e-05 |  | 8.1117e-05 |  | 6.1392e-05 |  | 0.0023787 |  | 0.0055509 |  | 0.23104 |  | 0.00099151 |  | 0.10577 |  | 0.010768 |  | 0.031573
| 0.00011774 |  | 3.9681e-05 |  | -8.7439e-05 |  | 1.463e-07 |  | 1.5057e-05 |  | 5.3255e-05 |  | -5.708e-05 |  | 7.6449e-05 |  | 6.1394e-05 |  | 0.0021502 |  | 0.005381 |  | 0.22977 |  | 0.0010407 |  | 0.10567 |  | 0.010811 |  | 0.030959
| 0.00019613 |  | 4.5594e-05 |  | -8.7652e-05 |  | 8.4791e-06 |  | 2.8146e-05 |  | 4.7703e-05 |  | -7.0204e-05 |  | 0.00010177 |  | 9.7675e-05 |  | 0.0022661 |  | 0.0051842 |  | 0.22715 |  | 0.0010249 |  | 0.10614 |  | 0.010877 |  | 0.030872
| 0.00020047 |  | 5.158e-05 |  | -4.3074e-05 |  | 6.4372e-06 |  | 2.0657e-05 |  | 4.7705e-05 |  | 2.5078e-06 |  | 0.00014036 |  | 9.7679e-05 |  | 0.0023553 |  | 0.0050285 |  | 0.22584 |  | 0.00090233 |  | 0.10644 |  | 0.010947 |  | 0.03073
| 6.523e-05 |  | 4.2881e-05 |  | 9.0274e-06 |  | 1.2572e-05 |  | -9.3328e-07 |  | 4.3986e-05 |  | 4.5302e-05 |  | 0.00012829 |  | 6.3614e-05 |  | 0.0020082 |  | 0.0048478 |  | 0.22392 |  | 0.0007847 |  | 0.10699 |  | 0.011002 |  | 0.030343
| 1.3869e-05 |  | 5.0572e-05 |  | -5.2209e-06 |  | 6.9434e-06 |  | 9.5798e-06 |  | 4.3988e-05 |  | 7.9222e-05 |  | 0.00012157 |  | 8.1302e-05 |  | 0.0020454 |  | 0.0046505 |  | 0.22188 |  | 0.00086486 |  | 0.10786 |  | 0.011042 |  | 0.030347
| 0.00017517 |  | 6.0627e-05 |  | -1.1851e-05 |  | 1.6583e-05 |  | 2.7995e-05 |  | 8.3072e-05 |  | 2.1034e-05 |  | 0.00013329 |  | 0.00010322 |  | 0.0019749 |  | 0.0045053 |  | 0.21985 |  | 0.0008573 |  | 0.1077 |  | 0.011076 |  | 0.030184
| 0.0002568 |  | 3.2605e-05 |  | -1.9335e-06 |  | 1.9173e-05 |  | 1.112e-05 |  | 8.3075e-05 |  | 1.7548e-05 |  | 0.0001007 |  | 8.5538e-05 |  | 0.0019082 |  | 0.0043732 |  | 0.21737 |  | 0.00083734 |  | 0.10812 |  | 0.011113 |  | 0.029819
| 0.00022054 |  | -6.0129e-06 |  | -3.549e-05 |  | 2.139e-05 |  | -1.8944e-06 |  | 3.8312e-05 |  | 5.8442e-05 |  | 7.5728e-05 |  | 1.2171e-05 |  | 0.0019702 |  | 0.0042757 |  | 0.21506 |  | 0.00086986 |  | 0.10913 |  | 0.011146 |  | 0.029458
| 8.8607e-05 |  | 6.7609e-06 |  | -2.8875e-05 |  | 1.0524e-05 |  | 1.3373e-06 |  | 3.8313e-05 |  | 3.1153e-05 |  | 8.3747e-05 |  | 1.2171e-05 |  | 0.0018975 |  | 0.0041246 |  | 0.21248 |  | 0.00088326 |  | 0.10984 |  | 0.011197 |  | 0.029236
| 9.1638e-05 |  | 4.3852e-05 |  | 2.493e-05 |  | -1.0061e-05 |  | 2.5377e-06 |  | 4.9707e-05 |  | 5.9342e-05 |  | 8.3994e-05 |  | 6.6301e-05 |  | 0.0018583 |  | 0.0039656 |  | 0.20931 |  | 0.00087742 |  | 0.10949 |  | 0.011261 |  | 0.029183
| 0.00021078 |  | 4.8075e-05 |  | -3.9229e-05 |  | -6.3235e-06 |  | 5.9302e-06 |  | 4.971e-05 |  | 0.0001216 |  | 7.8037e-05 |  | 6.6304e-05 |  | 0.0017087 |  | 0.0038671 |  | 0.20578 |  | 0.00080819 |  | 0.11003 |  | 0.011342 |  | 0.029319
| 0.00019332 |  | 5.1452e-05 |  | -4.1992e-05 |  | -1.8043e-05 |  | 6.5082e-06 |  | 5.3762e-05 |  | 7.673e-05 |  | 0.00010109 |  | 6.0619e-05 |  | 0.0016664 |  | 0.0037602 |  | 0.20217 |  | 0.00085073 |  | 0.11098 |  | 0.011431 |  | 0.029509
| 9.8684e-05 |  | 3.1156e-05 |  | 3.5255e-06 |  | -7.4446e-06 |  | 1.2534e-06 |  | 5.3765e-05 |  | 1.9613e-06 |  | 9.4263e-05 |  | 6.0621e-05 |  | 0.0019235 |  | 0.0036323 |  | 0.19862 |  | 0.00098424 |  | 0.11098 |  | 0.011527 |  | 0.029004
| 0.00016562 |  | 1.2235e-05 |  | -1.6979e-05 |  | -2.002e-06 |  | -9.1969e-06 |  | 3.521e-05 |  | 0.00011133 |  | 6.0291e-05 |  | 6.0225e-05 |  | 0.0021359 |  | 0.0035338 |  | 0.19459 |  | 0.00091251 |  | 0.11172 |  | 0.011625 |  | 0.028606
| 0.00019879 |  | 2.8846e-05 |  | -1.788e-05 |  | 7.7055e-06 |  | 1.734e-07 |  | 3.5212e-05 |  | 0.00020238 |  | 7.3886e-05 |  | 6.0227e-05 |  | 0.0017592 |  | 0.0034328 |  | 0.19042 |  | 0.00070569 |  | 0.11211 |  | 0.011706 |  | 0.028649
| 2.7906e-05 |  | 3.4756e-05 |  | -3.352e-05 |  | 8.0276e-06 |  | 1.5386e-05 |  | 3.3346e-05 |  | 0.0001117 |  | 9.5462e-05 |  | 4.6215e-05 |  | 0.0015893 |  | 0.0033446 |  | 0.18594 |  | 0.00069481 |  | 0.1117 |  | 0.01176 |  | 0.028307
| 0.00010298 |  | 2.1113e-05 |  | -0.00010041 |  | 2.2855e-06 |  | -6.0501e-06 |  | 3.3347e-05 |  | 2.516e-05 |  | 8.1866e-05 |  | 4.6217e-05 |  | 0.0017414 |  | 0.0032248 |  | 0.18131 |  | 0.00085667 |  | 0.11209 |  | 0.011777 |  | 0.027972
| 0.00022299 |  | 1.3099e-05 |  | -5.807e-05 |  | 1.7043e-05 |  | -2.2739e-05 |  | 5.3485e-05 |  | 2.2872e-05 |  | 8.0642e-05 |  | 8.8858e-05 |  | 0.0015021 |  | 0.0030992 |  | 0.17672 |  | 0.00093931 |  | 0.11331 |  | 0.011783 |  | 0.027807
| 0.00023962 |  | 1.6512e-05 |  | 6.339e-06 |  | 1.1674e-05 |  | -8.7366e-06 |  | 5.3488e-05 |  | 5.0655e-05 |  | 8.0642e-05 |  | 8.8862e-05 |  | 0.0012312 |  | 0.0030133 |  | 0.17191 |  | 0.00083915 |  | 0.11399 |  | 0.011809 |  | 0.027587
| 0.00019621 |  | 3.4547e-05 |  | -6.1741e-05 |  | -1.0006e-07 |  | -5.1183e-06 |  | 4.5622e-05 |  | -3.0602e-06 |  | 6.9952e-05 |  | 5.0952e-05 |  | 0.0013331 |  | 0.0029227 |  | 0.1672 |  | 0.00092513 |  | 0.11448 |  | 0.011868 |  | 0.027447
| 0.00018568 |  | 3.4377e-05 |  | -8.8837e-05 |  | -1.8198e-07 |  | -1.1074e-05 |  | 4.5624e-05 |  | -4.3142e-06 |  | 6.9952e-05 |  | 5.0954e-05 |  | 0.0012667 |  | 0.0028357 |  | 0.16257 |  | 0.0010061 |  | 0.11538 |  | 0.011935 |  | 0.027182
| 0.00021723 |  | 2.8121e-05 |  | -2.6426e-05 |  | 2.3852e-07 |  | -1.1927e-05 |  | 2.226e-05 |  | 0.00020046 |  | 6.8289e-05 |  | 8.6722e-05 |  | 0.0012391 |  | 0.0027579 |  | 0.15783 |  | 0.00084838 |  | 0.11628 |  | 0.011991 |  | 0.027042
| 0.00017107 |  | 3.4562e-05 |  | -2.3561e-05 |  | 2.3266e-07 |  | 9.8745e-06 |  | 2.2261e-05 |  | 0.00024637 |  | 6.8718e-05 |  | 8.6726e-05 |  | 0.0013435 |  | 0.0026819 |  | 0.15306 |  | 0.00071579 |  | 0.11707 |  | 0.012043 |  | 0.027147
| 0.00019387 |  | 4.8145e-05 |  | -4.496e-05 |  | -2.4751e-06 |  | 2.5374e-05 |  | 8.7602e-05 |  | 0.00015228 |  | 9.7927e-05 |  | 7.1642e-05 |  | 0.0011909 |  | 0.0026052 |  | 0.14821 |  | 0.00079592 |  | 0.11819 |  | 0.012103 |  | 0.027042
| 0.00023641 |  | 5.1429e-05 |  | -6.6449e-05 |  | 5.6872e-07 |  | 9.8201e-07 |  | 8.7606e-05 |  | 0.00013133 |  | 0.00011309 |  | 7.1645e-05 |  | 0.0011655 |  | 0.0025001 |  | 0.14332 |  | 0.00082257 |  | 0.11832 |  | 0.012158 |  | 0.026708
| 0.0002568 |  | 4.0641e-05 |  | -8.8622e-05 |  | 1.2391e-05 |  | -4.9173e-06 |  | 2.5949e-05 |  | 0.00010872 |  | 7.7481e-05 |  | 7.4415e-05 |  | 0.0010458 |  | 0.0023857 |  | 0.13846 |  | 0.00063657 |  | 0.11862 |  | 0.012203 |  | 0.026482
| 0.0002185 |  | 4.1106e-05 |  | -4.6223e-05 |  | 1.2235e-05 |  | 2.7702e-06 |  | 2.595e-05 |  | 0.00012961 |  | 6.68e-05 |  | 7.4418e-05 |  | 0.0013245 |  | 0.0023375 |  | 0.13378 |  | 0.00065242 |  | 0.11947 |  | 0.012243 |  | 0.026456
| 0.00014208 |  | 3.052e-05 |  | -3.3484e-05 |  | 1.7289e-05 |  | -1.0843e-05 |  | 5.9263e-05 |  | 0.00012446 |  | 8.6023e-05 |  | 6.3103e-05 |  | 0.001494 |  | 0.0022812 |  | 0.12908 |  | 0.0009328 |  | 0.12013 |  | 0.012297 |  | 0.026384
| 0.000131 |  | 1.7629e-05 |  | -0.00010564 |  | 8.2995e-06 |  | -1.1403e-05 |  | 5.9265e-05 |  | 0.00011874 |  | 8.8751e-05 |  | 6.3106e-05 |  | 0.0011072 |  | 0.0022097 |  | 0.12422 |  | 0.00093864 |  | 0.12075 |  | 0.012368 |  | 0.026111
| 0.00012604 |  | 2.4139e-05 |  | -8.8377e-05 |  | -3.4626e-06 |  | -7.9131e-06 |  | 3.7313e-05 |  | 0.00010667 |  | 8.4287e-05 |  | 5.0748e-05 |  | 0.0010788 |  | 0.0021581 |  | 0.11974 |  | 0.00077094 |  | 0.12107 |  | 0.012443 |  | 0.025862
| 0.00011655 |  | 1.3296e-05 |  | -3.0622e-06 |  | -3.3221e-06 |  | -1.4291e-05 |  | 3.7315e-05 |  | 3.8825e-05 |  | 8.4454e-05 |  | 5.0751e-05 |  | 0.001063 |  | 0.0020901 |  | 0.11546 |  | 0.00080515 |  | 0.12185 |  | 0.012517 |  | 0.025733
| 0.00021093 |  | 1.5728e-05 |  | -4.0395e-05 |  | 9.5856e-06 |  | -5.4179e-06 |  | 4.7285e-05 |  | 8.5683e-05 |  | 9.592e-05 |  | 8.4704e-05 |  | 0.0011052 |  | 0.0020029 |  | 0.11121 |  | 0.00084525 |  | 0.12256 |  | 0.012584 |  | 0.025824
| 0.0002 |  | 2.9476e-05 |  | -8.0386e-05 |  | 1.6334e-05 |  | 6.5415e-06 |  | 4.7287e-05 |  | 0.0001555 |  | 9.5166e-05 |  | 8.4708e-05 |  | 0.00089583 |  | 0.0019576 |  | 0.10703 |  | 0.00077933 |  | 0.12356 |  | 0.012649 |  | 0.025973
| 0.00012594 |  | 2.1231e-05 |  | -3.3563e-05 |  | 5.3434e-06 |  | 2.1802e-06 |  | 5.5111e-05 |  | 9.5088e-05 |  | 5.6169e-05 |  | 2.2222e-05 |  | 0.00074962 |  | 0.0019175 |  | 0.10288 |  | 0.00072509 |  | 0.12474 |  | 0.012716 |  | 0.02597
| 7.084e-05 |  | 3.0534e-05 |  | 7.4916e-06 |  | 6.2595e-06 |  | -4.1906e-06 |  | 5.5113e-05 |  | 0.000116 |  | 7.7671e-05 |  | 2.2223e-05 |  | 0.0011839 |  | 0.0018763 |  | 0.09888 |  | 0.00080524 |  | 0.12569 |  | 0.012806 |  | 0.025805
| 2.2429e-05 |  | 3.2914e-05 |  | -5.1878e-05 |  | 2.036e-05 |  | -1.2224e-05 |  | 8.1515e-05 |  | 0.00011812 |  | 0.00010622 |  | 6.1785e-05 |  | 0.0011578 |  | 0.0018222 |  | 0.09505 |  | 0.00076686 |  | 0.12691 |  | 0.01291 |  | 0.025519
| 0.00013145 |  | 9.7472e-06 |  | -7.1119e-05 |  | 2.2725e-05 |  | -1.2019e-05 |  | 8.1519e-05 |  | -4.0285e-05 |  | 7.7695e-05 |  | 6.1788e-05 |  | 0.00098477 |  | 0.0017235 |  | 0.091406 |  | 0.00071846 |  | 0.12787 |  | 0.01301 |  | 0.025411
| 0.00017057 |  | 1.9268e-06 |  | -2.364e-05 |  | 1.4213e-05 |  | 1.8636e-06 |  | 7.5636e-05 |  | -1.2776e-05 |  | 6.3254e-05 |  | 2.9188e-05 |  | 0.00094185 |  | 0.0016804 |  | 0.087909 |  | 0.0007377 |  | 0.1291 |  | 0.013093 |  | 0.025234
| 9.0857e-05 |  | 2.0115e-05 |  | -2.6248e-05 |  | 7.2711e-06 |  | -1.4596e-06 |  | 7.5639e-05 |  | 9.4116e-05 |  | 6.3486e-05 |  | 2.9189e-05 |  | 0.00088027 |  | 0.0016444 |  | 0.08442 |  | 0.00070015 |  | 0.13041 |  | 0.013158 |  | 0.025059
| 0.00015006 |  | 2.7438e-05 |  | -1.9279e-05 |  | -1.1714e-05 |  | -2.4185e-05 |  | 6.4421e-05 |  | -3.2094e-06 |  | 5.5263e-05 |  | 2.6526e-05 |  | 0.00065688 |  | 0.0015925 |  | 0.081182 |  | 0.00070599 |  | 0.13111 |  | 0.013228 |  | 0.024941
| 0.000244 |  | 2.2796e-05 |  | -3.6978e-05 |  | -9.17e-06 |  | -1.626e-05 |  | 6.4424e-05 |  | 3.3317e-05 |  | 5.5016e-05 |  | 2.6527e-05 |  | 0.00064123 |  | 0.001527 |  | 0.078039 |  | 0.00080701 |  | 0.13197 |  | 0.013294 |  | 0.024646
| 0.00016921 |  | 2.0372e-05 |  | -6.6029e-05 |  | 1.5069e-05 |  | -2.4113e-06 |  | 7.013e-05 |  | 8.9452e-05 |  | 7.0494e-05 |  | 0.00010344 |  | 0.00077921 |  | 0.0014775 |  | 0.074742 |  | 0.00079199 |  | 0.13324 |  | 0.013365 |  | 0.024494
| 0.00010878 |  | 2.7759e-05 |  | -8.7085e-05 |  | 6.498e-06 |  | -2.9684e-06 |  | 7.0134e-05 |  | 0.00021908 |  | 9.3282e-05 |  | 0.00010344 |  | 0.00079128 |  | 0.0014425 |  | 0.071797 |  | 0.00070436 |  | 0.13451 |  | 0.013432 |  | 0.024501
| 0.00017074 |  | 3.446e-05 |  | -0.00011285 |  | -1.7048e-07 |  | 4.7334e-06 |  | 6.7547e-05 |  | 0.00032202 |  | 9.9951e-05 |  | 7.6257e-05 |  | 0.00093439 |  | 0.0013926 |  | 0.068848 |  | 0.00070436 |  | 0.13572 |  | 0.013473 |  | 0.024426
| 0.00021849 |  | 2.3523e-05 |  | -0.00010601 |  | 2.6735e-05 |  | -1.1165e-05 |  | 6.755e-05 |  | 0.00012591 |  | 7.7163e-05 |  | 7.626e-05 |  | 0.00091734 |  | 0.0013554 |  | 0.066027 |  | 0.00087883 |  | 0.13691 |  | 0.0135 |  | 0.02425
| 0.00020154 |  | 3.2635e-05 |  | -4.2413e-05 |  | 2.005e-05 |  | -1.6151e-05 |  | 5.4945e-05 |  | 5.4644e-05 |  | 7.0133e-05 |  | 5.3719e-05 |  | 0.00078463 |  | 0.001329 |  | 0.063397 |  | 0.00093058 |  | 0.13784 |  | 0.013533 |  | 0.024081
| 0.00014528 |  | 5.3742e-05 |  | 1.0531e-05 |  | 2.4529e-07 |  | -1.1407e-05 |  | 5.4947e-05 |  | 4.649e-05 |  | 7.7033e-05 |  | 5.3721e-05 |  | 0.00087956 |  | 0.0012891 |  | 0.06082 |  | 0.00088056 |  | 0.13917 |  | 0.013601 |  | 0.02399
| 0.00010191 |  | 3.1968e-05 |  | 1.9254e-05 |  | 1.256e-05 |  | -9.1736e-06 |  | 5.326e-05 |  | 2.92e-05 |  | 6.5077e-05 |  | 5.5118e-05 |  | 0.00088676 |  | 0.0012418 |  | 0.058497 |  | 0.00080289 |  | 0.14093 |  | 0.01369 |  | 0.023879
| 0.00018959 |  | 5.9598e-06 |  | 3.6004e-05 |  | 2.5772e-05 |  | -1.1574e-05 |  | 5.3262e-05 |  | 3.067e-05 |  | 5.8156e-05 |  | 5.512e-05 |  | 0.00060615 |  | 0.0012022 |  | 0.056244 |  | 0.00079959 |  | 0.14186 |  | 0.013793 |  | 0.023595
| 0.00022696 |  | 1.4826e-07 |  | 1.3038e-05 |  | 2.1101e-05 |  | -1.834e-05 |  | 6.0951e-05 |  | -4.4569e-05 |  | 4.6096e-05 |  | 5.2028e-05 |  | 0.00072309 |  | 0.0011628 |  | 0.054074 |  | 0.00074622 |  | 0.14272 |  | 0.013904 |  | 0.023402
| 0.00013537 |  | -1.2254e-05 |  | -2.9655e-05 |  | -4.0042e-06 |  | -1.5346e-05 |  | 6.0954e-05 |  | -4.5107e-05 |  | 4.6096e-05 |  | 5.203e-05 |  | 0.00094864 |  | 0.0011406 |  | 0.051993 |  | 0.00071613 |  | 0.14369 |  | 0.01401 |  | 0.023404
| 3.987e-05 |  | -1.5703e-05 |  | -7.1027e-06 |  | 1.3398e-06 |  | -1.5391e-05 |  | 4.2382e-05 |  | 5.6879e-05 |  | 4.0961e-05 |  | 2.7035e-05 |  | 0.00075739 |  | 0.0010839 |  | 0.050055 |  | 0.00090899 |  | 0.14471 |  | 0.014098 |  | 0.023161
| -5.6925e-06 |  | -7.7999e-07 |  | 1.7495e-05 |  | 9.5648e-06 |  | -1.8504e-05 |  | 4.2384e-05 |  | 3.5212e-05 |  | 4.6574e-05 |  | 2.7036e-05 |  | 0.00057197 |  | 0.00105 |  | 0.048208 |  | 0.0008456 |  | 0.14642 |  | 0.01418 |  | 0.022866
| -1.6183e-05 |  | 2.2513e-05 |  | 4.5402e-06 |  | 6.3129e-06 |  | -1.9365e-05 |  | 4.9114e-05 |  | 2.3456e-05 |  | 6.8274e-05 |  | 4.3321e-05 |  | 0.00054826 |  | 0.0010537 |  | 0.046462 |  | 0.00078545 |  | 0.14752 |  | 0.014278 |  | 0.022796
| 5.2346e-05 |  | 2.4416e-05 |  | -3.1628e-05 |  | 7.4447e-06 |  | -1.7699e-05 |  | 4.9116e-05 |  | 6.3067e-05 |  | 6.2649e-05 |  | 4.3323e-05 |  | 0.00058313 |  | 0.0009979 |  | 0.044737 |  | 0.00069785 |  | 0.14822 |  | 0.014376 |  | 0.022701
| 0.0001163 |  | 2.3896e-06 |  | -5.0949e-05 |  | -2.9873e-06 |  | -1.9087e-05 |  | 3.9071e-05 |  | 4.0776e-05 |  | 5.1932e-05 |  | 2.9351e-05 |  | 0.00078605 |  | 0.00096296 |  | 0.042949 |  | 0.0007254 |  | 0.14971 |  | 0.014457 |  | 0.022473
| 9.8013e-05 |  | -9.4316e-06 |  | -8.2676e-05 |  | 1.371e-06 |  | -1.7886e-05 |  | 3.9073e-05 |  | 7.7364e-05 |  | 5.1945e-05 |  | 2.9352e-05 |  | 0.00079311 |  | 0.00094697 |  | 0.04117 |  | 0.00080892 |  | 0.15096 |  | 0.014516 |  | 0.022325
| 0.00013394 |  | 3.3196e-06 |  | -7.9132e-05 |  | 7.2111e-06 |  | -1.2968e-05 |  | 4.0108e-05 |  | 0.00012738 |  | 6.2046e-05 |  | 8.1017e-05 |  | 0.00048369 |  | 0.00090365 |  | 0.039524 |  | 0.00084978 |  | 0.15194 |  | 0.014573 |  | 0.022264
| 0.00025988 |  | 2.6701e-05 |  | -5.33e-05 |  | 1.0428e-05 |  | 2.1474e-07 |  | 4.011e-05 |  | 4.2989e-05 |  | 6.2062e-05 |  | 8.1021e-05 |  | 0.00040256 |  | 0.00088647 |  | 0.037966 |  | 0.00084821 |  | 0.15338 |  | 0.014658 |  | 0.022243
| 0.00021658 |  | 2.2531e-05 |  | -6.56e-05 |  | 6.6216e-07 |  | 4.2054e-06 |  | 5.3621e-05 |  | -7.8804e-05 |  | 5.8764e-05 |  | 4.7779e-05 |  | 0.0004792 |  | 0.00088621 |  | 0.036594 |  | 0.00084816 |  | 0.15447 |  | 0.014735 |  | 0.022261
| 6.2682e-05 |  | 1.2198e-05 |  | -9.7293e-05 |  | -3.5728e-06 |  | -9.3569e-06 |  | 5.3623e-05 |  | -1.853e-05 |  | 5.878e-05 |  | 4.7782e-05 |  | 0.00044873 |  | 0.0008411 |  | 0.035263 |  | 0.00073216 |  | 0.15574 |  | 0.014782 |  | 0.022318
| 0.00015041 |  | 3.1979e-05 |  | -6.1998e-05 |  | 1.9031e-05 |  | -1.0954e-05 |  | 8.1372e-05 |  | 4.9436e-05 |  | 7.0908e-05 |  | 4.9093e-05 |  | 0.00040053 |  | 0.00079689 |  | 0.033964 |  | 0.00068541 |  | 0.1568 |  | 0.0148 |  | 0.022023
| 0.00017081 |  | 1.8432e-05 |  | 3.9117e-05 |  | 2.7823e-05 |  | -1.786e-05 |  | 8.1375e-05 |  | -2.7756e-05 |  | 7.0927e-05 |  | 4.9095e-05 |  | 0.00058553 |  | 0.00080288 |  | 0.03276 |  | 0.00084821 |  | 0.15758 |  | 0.014833 |  | 0.02158
| 0.00011856 |  | 2.5666e-05 |  | -1.1354e-05 |  | 1.5911e-05 |  | -8.3794e-06 |  | 1.9084e-05 |  | -4.4562e-05 |  | 9.6892e-05 |  | 6.8034e-05 |  | 0.0007673 |  | 0.00080271 |  | 0.031559 |  | 0.00073638 |  | 0.15862 |  | 0.014902 |  | 0.021607
| 0.00020495 |  | 4.2055e-05 |  | -6.3464e-05 |  | 9.253e-06 |  | -9.1514e-07 |  | 1.9085e-05 |  | 9.6341e-05 |  | 9.7585e-05 |  | 6.8037e-05 |  | 0.00075267 |  | 0.00075637 |  | 0.030431 |  | 0.00061195 |  | 0.15949 |  | 0.014983 |  | 0.021661
| 0.00016347 |  | 2.0467e-05 |  | -5.2276e-05 |  | -7.2948e-07 |  | -4.0294e-06 |  | 8.6863e-06 |  | 0.00016946 |  | 5.733e-05 |  | 4.4345e-05 |  | 0.0006845 |  | 0.00072143 |  | 0.029255 |  | 0.00049012 |  | 0.16007 |  | 0.015078 |  | 0.021422
| 0.00011555 |  | 1.0683e-05 |  | -4.2267e-05 |  | -7.1385e-06 |  | -8.985e-06 |  | 8.6867e-06 |  | 8.0839e-05 |  | 5.6663e-05 |  | 4.4347e-05 |  | 0.00052722 |  | 0.00070983 |  | 0.028122 |  | 0.00057024 |  | 0.16063 |  | 0.015165 |  | 0.021276
| 0.00015441 |  | 4.9747e-06 |  | -1.3588e-05 |  | 2.1823e-06 |  | -1.9499e-05 |  | 4.9212e-05 |  | -8.2156e-06 |  | 6.5458e-05 |  | 5.5981e-05 |  | 0.00050931 |  | 0.00067957 |  | 0.027122 |  | 0.00073977 |  | 0.16149 |  | 0.015233 |  | 0.021208
| 0.00012206 |  | 2.1895e-05 |  | -2.1413e-05 |  | 9.4289e-06 |  | -7.5135e-06 |  | 4.9215e-05 |  | -0.00011458 |  | 6.5458e-05 |  | 5.5984e-05 |  | 0.0005154 |  | 0.00067608 |  | 0.026139 |  | 0.00071973 |  | 0.16201 |  | 0.015257 |  | 0.021119
| 0.00013278 |  | 3.4077e-05 |  | 7.2701e-06 |  | 2.3892e-05 |  | -7.2485e-06 |  | 4.1837e-05 |  | 6.0827e-05 |  | 6.7091e-05 |  | 5.719e-05 |  | 0.00063288 |  | 0.00064596 |  | 0.025178 |  | 0.00072227 |  | 0.16305 |  | 0.015255 |  | 0.021112
| 7.1416e-05 |  | 1.851e-05 |  | 6.2606e-06 |  | 1.0797e-05 |  | -1.4333e-05 |  | 4.1839e-05 |  | 0.00030237 |  | 6.7073e-05 |  | 5.7193e-05 |  | 0.00067864 |  | 0.00060975 |  | 0.024237 |  | 0.00069384 |  | 0.16372 |  | 0.015275 |  | 0.020939
| 7.7625e-05 |  | 1.2453e-05 |  | -5.1082e-05 |  | -9.7508e-06 |  | -1.2468e-05 |  | 6.4377e-06 |  | 0.00019054 |  | 7.0823e-05 |  | 5.2368e-05 |  | 0.00044345 |  | 0.00060176 |  | 0.023376 |  | 0.00074816 |  | 0.1639 |  | 0.015326 |  | 0.020632
| 0.00016582 |  | 2.1266e-05 |  | -6.1085e-05 |  | -1.0426e-06 |  | -1.4352e-05 |  | 6.4379e-06 |  | 4.899e-06 |  | 7.0823e-05 |  | 5.237e-05 |  | 0.0003746 |  | 0.00059245 |  | 0.02246 |  | 0.00077326 |  | 0.16493 |  | 0.015408 |  | 0.020476
| 7.3117e-05 |  | 1.0061e-05 |  | -6.1463e-05 |  | 2.4078e-06 |  | -1.4545e-06 |  | 8.6683e-05 |  | -5.6345e-05 |  | 6.2719e-05 |  | 2.5453e-05 |  | 0.00044225 |  | 0.00058661 |  | 0.021599 |  | 0.00062541 |  | 0.16539 |  | 0.015497 |  | 0.020381
| 3.0306e-05 |  | -6.1402e-06 |  | -8.3102e-05 |  | 5.4017e-06 |  | -1.1406e-06 |  | 8.6687e-05 |  | 1.4183e-05 |  | 6.2736e-05 |  | 2.5454e-05 |  | 0.00037003 |  | 0.00057281 |  | 0.020943 |  | 0.00064215 |  | 0.16573 |  | 0.015603 |  | 0.020311
| 0.00017675 |  | 9.1427e-06 |  | -7.5901e-05 |  | 7.6144e-06 |  | -1.8064e-05 |  | 7.4493e-05 |  | -8.0718e-06 |  | 5.0411e-05 |  | 7.8405e-05 |  | 0.00026261 |  | 0.00053309 |  | 0.020223 |  | 0.00071063 |  | 0.16616 |  | 0.015741 |  | 0.020381
| 0.00017233 |  | 2.6415e-05 |  | -3.7507e-05 |  | 2.1948e-05 |  | -2.3611e-05 |  | 7.4497e-05 |  | -0.00012499 |  | 5.0424e-05 |  | 7.8408e-05 |  | 0.00016276 |  | 0.00052624 |  | 0.019395 |  | 0.00069564 |  | 0.16575 |  | 0.015893 |  | 0.020252
| 4.7838e-05 |  | 2.1824e-05 |  | -2.4191e-05 |  | 1.4702e-05 |  | -1.4289e-05 |  | 8.9043e-05 |  | -9.4947e-05 |  | 3.6154e-05 |  | 1.733e-05 |  | 0.0001403 |  | 0.00053905 |  | 0.018645 |  | 0.00077664 |  | 0.16622 |  | 0.016012 |  | 0.019911
| 0.00012462 |  | 2.5965e-05 |  | -1.3407e-05 |  | -1.184e-05 |  | -1.7875e-05 |  | 8.9047e-05 |  | 2.4952e-05 |  | 4.2522e-05 |  | 1.7331e-05 |  | 0.00043835 |  | 0.00052391 |  | 0.018012 |  | 0.00088103 |  | 0.16622 |  | 0.016084 |  | 0.019754
| 0.00018815 |  | 3.488e-05 |  | -1.4422e-05 |  | -3.0824e-07 |  | -1.0048e-05 |  | 5.7915e-05 |  | -6.4904e-05 |  | 7.578e-05 |  | 4.4164e-05 |  | 0.000646 |  | 0.00051926 |  | 0.017456 |  | 0.00084846 |  | 0.1659 |  | 0.016141 |  | 0.019802
| 0.00017081 |  | 1.6516e-05 |  | -7.7622e-05 |  | 6.2094e-06 |  | 1.1855e-05 |  | 5.7918e-05 |  | -0.00020457 |  | 6.9413e-05 |  | 4.4166e-05 |  | 0.00060046 |  | 0.00052508 |  | 0.016846 |  | 0.00072825 |  | 0.16673 |  | 0.016219 |  | 0.019753
| 0.00020508 |  | -3.8359e-06 |  | -6.6889e-05 |  | 3.4086e-06 |  | -9.6259e-06 |  | 1.8523e-05 |  | -0.00011124 |  | 3.1627e-05 |  | 3.8689e-05 |  | 0.00063801 |  | 0.00049843 |  | 0.016091 |  | 0.00074913 |  | 0.16701 |  | 0.016337 |  | 0.019628
| 0.00015422 |  | -1.629e-06 |  | -3.1055e-05 |  | 1.5957e-05 |  | -2.3567e-05 |  | 1.8524e-05 |  | 7.4864e-05 |  | 3.1619e-05 |  | 3.8691e-05 |  | 0.00056489 |  | 0.00046221 |  | 0.015515 |  | 0.00073994 |  | 0.16671 |  | 0.016495 |  | 0.019555
| 0.00016213 |  | -3.6095e-06 |  | -6.1109e-05 |  | 1.8441e-05 |  | -1.4546e-05 |  | 4.8141e-05 |  | 2.2795e-05 |  | 5.6147e-05 |  | 2.4275e-05 |  | 0.00065837 |  | 0.00045185 |  | 0.015116 |  | 0.00082685 |  | 0.16672 |  | 0.016661 |  | 0.019434
| 0.00020406 |  | -2.1653e-05 |  | -5.9839e-05 |  | 2.389e-05 |  | -2.7374e-05 |  | 4.8143e-05 |  | 4.6491e-05 |  | 5.6147e-05 |  | 2.4277e-05 |  | 0.00057765 |  | 0.00043088 |  | 0.014606 |  | 0.00081683 |  | 0.16684 |  | 0.016789 |  | 0.019342
| 0.00010471 |  | -1.1165e-05 |  | -3.5428e-05 |  | 3.0655e-05 |  | -2.4192e-05 |  | 5.9753e-05 |  | 0.00010787 |  | 4.8502e-05 |  | 6.1873e-05 |  | 0.00038729 |  | 0.00041458 |  | 0.014078 |  | 0.00071827 |  | 0.16609 |  | 0.016874 |  | 0.019195
| 0.00014616 |  | 3.2341e-07 |  | -3.4754e-05 |  | 9.596e-06 |  | -1.5923e-05 |  | 5.9755e-05 |  | -2.6556e-05 |  | 4.8514e-05 |  | 6.1875e-05 |  | 0.00053861 |  | 0.00043216 |  | 0.013621 |  | 0.00073251 |  | 0.16562 |  | 0.016933 |  | 0.01877
| 0.00020569 |  | -2.9925e-05 |  | -4.2423e-05 |  | -9.6314e-06 |  | -1.4199e-05 |  | 1.7895e-05 |  | 9.9322e-05 |  | 4.7944e-05 |  | 4.0416e-05 |  | 0.00058497 |  | 0.00043321 |  | 0.013066 |  | 0.00074667 |  | 0.16559 |  | 0.016979 |  | 0.018609
| 0.00017343 |  | -1.8552e-05 |  | -6.8008e-05 |  | 6.028e-06 |  | -2.7505e-06 |  | 1.7896e-05 |  | 0.00011086 |  | 5.2548e-05 |  | 4.0418e-05 |  | 0.00038008 |  | 0.00039721 |  | 0.012506 |  | 0.0007133 |  | 0.16512 |  | 0.017002 |  | 0.018749
| 0.00010899 |  | 5.2538e-08 |  | -6.8866e-05 |  | 1.7055e-05 |  | -3.3106e-06 |  | 3.6353e-05 |  | 6.0767e-05 |  | 6.6337e-05 |  | 7.6638e-05 |  | 0.00024443 |  | 0.0003879 |  | 0.012003 |  | 0.00071919 |  | 0.16444 |  | 0.017019 |  | 0.018607
| 9.8784e-05 |  | -2.0992e-05 |  | -5.6159e-05 |  | 2.15e-05 |  | -7.9528e-06 |  | 3.6355e-05 |  | 0.00014659 |  | 6.1746e-05 |  | 7.6642e-05 |  | 0.00046695 |  | 0.00038324 |  | 0.011568 |  | 0.00073423 |  | 0.16362 |  | 0.017061 |  | 0.018437
| 0.00013227 |  | -4.3022e-06 |  | -6.5477e-05 |  | 1.6955e-05 |  | 1.4372e-06 |  | 3.6981e-05 |  | 0.0001556 |  | 6.0918e-05 |  | 5.6047e-05 |  | 0.00049549 |  | 0.00035644 |  | 0.011238 |  | 0.00076096 |  | 0.16305 |  | 0.017144 |  | 0.01821
| 9.745e-05 |  | 2.4947e-05 |  | -7.9103e-05 |  | -2.1267e-05 |  | -4.2031e-06 |  | 3.6982e-05 |  | 0.00017901 |  | 6.0918e-05 |  | 5.6049e-05 |  | 0.00034857 |  | 0.00033548 |  | 0.010827 |  | 0.00077933 |  | 0.16277 |  | 0.01725 |  | 0.018124
| 7.9409e-05 |  | 1.3865e-05 |  | -3.7273e-05 |  | -2.0502e-05 |  | -1.3138e-05 |  | 6.1602e-05 |  | 0.00013538 |  | 6.1859e-05 |  | 6.7725e-05 |  | 0.00032309 |  | 0.00035539 |  | 0.010383 |  | 0.00075261 |  | 0.16269 |  | 0.017342 |  | 0.01818
| 0.00015525 |  | 2.0619e-06 |  | -7.6177e-05 |  | -9.2697e-06 |  | -1.3498e-05 |  | 6.1604e-05 |  | 6.6237e-05 |  | 6.1843e-05 |  | 6.7727e-05 |  | 0.0005041 |  | 0.00037159 |  | 0.010081 |  | 0.00082366 |  | 0.16192 |  | 0.017419 |  | 0.018069
| 6.217e-05 |  | 8.8906e-06 |  | -0.00011343 |  | -1.4045e-05 |  | -1.5068e-05 |  | 6.1178e-05 |  | 2.7358e-05 |  | 4.917e-05 |  | 5.6172e-05 |  | 0.00054556 |  | 0.00035421 |  | 0.0098178 |  | 0.00079191 |  | 0.1601 |  | 0.017496 |  | 0.018169
| 2.5354e-05 |  | 1.598e-05 |  | -9.9439e-05 |  | -8.5896e-06 |  | -1.5846e-05 |  | 6.1181e-05 |  | 0.00013033 |  | 4.917e-05 |  | 5.6174e-05 |  | 0.0002823 |  | 0.00032415 |  | 0.0095067 |  | 0.00079948 |  | 0.15892 |  | 0.017592 |  | 0.018192
| 0.00016081 |  | 2.0089e-05 |  | -0.00012963 |  | -5.3638e-06 |  | -2.0598e-05 |  | 6.4441e-05 |  | 0.00010877 |  | 7.068e-05 |  | 6.633e-05 |  | 0.00013361 |  | 0.00031017 |  | 0.0091932 |  | 0.00087968 |  | 0.15828 |  | 0.01769 |  | 0.017917
| 0.00016287 |  | 1.5879e-05 |  | -7.0973e-05 |  | -2.0436e-06 |  | -3.5241e-05 |  | 6.4444e-05 |  | 1.4492e-05 |  | 7.0698e-05 |  | 6.6333e-05 |  | 0.00025887 |  | 0.00032867 |  | 0.0088891 |  | 0.00094734 |  | 0.15699 |  | 0.01778 |  | 0.017678
| 7.5823e-05 |  | 5.0764e-05 |  | -2.33e-05 |  | 6.0136e-06 |  | -2.6374e-05 |  | 6.4456e-05 |  | 0.00017656 |  | 8.9309e-05 |  | 7.746e-05 |  | 0.00052399 |  | 0.00034255 |  | 0.0086549 |  | 0.00095236 |  | 0.15597 |  | 0.017862 |  | 0.017545
| 0.00015778 |  | 4.9139e-05 |  | 3.3542e-06 |  | 5.2123e-06 |  | -1.4891e-05 |  | 6.4459e-05 |  | 9.1698e-05 |  | 8.9332e-05 |  | 7.7464e-05 |  | 0.00031646 |  | 0.00033337 |  | 0.0083974 |  | 0.00080788 |  | 0.15555 |  | 0.017946 |  | 0.017466
| 0.00028886 |  | 1.2291e-05 |  | -1.007e-05 |  | 7.6217e-06 |  | -1.1581e-05 |  | 9.554e-05 |  | -8.3244e-06 |  | 4.9119e-05 |  | 2.1808e-05 |  | 0.00030035 |  | 0.00032406 |  | 0.0080581 |  | 0.00071515 |  | 0.15399 |  | 0.018032 |  | 0.017203
| 0.00021154 |  | -4.7042e-06 |  | -3.4782e-05 |  | 7.233e-06 |  | -2.0027e-05 |  | 9.5544e-05 |  | 4.1455e-06 |  | 4.9119e-05 |  | 2.1809e-05 |  | 0.00047181 |  | 0.00031283 |  | 0.0078367 |  | 0.00072099 |  | 0.15183 |  | 0.018139 |  | 0.017051
| 0.00017909 |  | -6.6923e-06 |  | -0.00011207 |  | 1.2646e-07 |  | -3.2228e-05 |  | 9.6956e-05 |  | -2.0344e-05 |  | 5.4408e-05 |  | 5.9171e-05 |  | 0.00039993 |  | 0.000307 |  | 0.0076352 |  | 0.00072851 |  | 0.15093 |  | 0.018276 |  | 0.017217
| 0.00014712 |  | 1.9477e-05 |  | -0.00014902 |  | -3.8977e-06 |  | -2.8234e-05 |  | 9.696e-05 |  | -5.7756e-06 |  | 5.4408e-05 |  | 5.9173e-05 |  | 0.00027858 |  | 0.00029565 |  | 0.007353 |  | 0.00072271 |  | 0.14974 |  | 0.018408 |  | 0.017209
| 5.9214e-05 |  | 2.4442e-05 |  | -7.978e-05 |  | -9.0902e-06 |  | -1.9867e-05 |  | 4.4286e-05 |  | -0.00015852 |  | 7.2423e-05 |  | 3.8203e-05 |  | 0.00028341 |  | 0.00026074 |  | 0.0071293 |  | 0.000706 |  | 0.14744 |  | 0.018499 |  | 0.016907
| -1.9155e-06 |  | 1.925e-05 |  | -5.0205e-05 |  | -1.9686e-05 |  | -2.4361e-05 |  | 4.4288e-05 |  | -0.00013007 |  | 7.2423e-05 |  | 3.8205e-05 |  | 0.00041276 |  | 0.00027394 |  | 0.00689 |  | 0.00063752 |  | 0.14578 |  | 0.018568 |  | 0.016686
| 0.00012681 |  | 1.5705e-05 |  | -2.7943e-05 |  | -1.9613e-05 |  | -1.7531e-05 |  | 4.9637e-05 |  | 6.6941e-05 |  | 3.6439e-05 |  | 3.636e-05 |  | 0.00024772 |  | 0.00027978 |  | 0.0066933 |  | 0.00043195 |  | 0.14395 |  | 0.018661 |  | 0.016607
| 0.00016894 |  | -7.9332e-06 |  | -1.9842e-05 |  | 4.5695e-06 |  | -1.2236e-05 |  | 4.9639e-05 |  | 0.00011211 |  | 3.6439e-05 |  | 3.6361e-05 |  | 0.00020808 |  | 0.00025464 |  | 0.0065325 |  | 0.00042028 |  | 0.14244 |  | 0.018784 |  | 0.01649
| 0.00012454 |  | -2.8124e-05 |  | -4.6337e-05 |  | 1.848e-05 |  | -1.8749e-05 |  | 2.2421e-05 |  | 0.00011238 |  | 6.4542e-05 |  | 5.6462e-05 |  | 0.00016629 |  | 0.00023717 |  | 0.006339 |  | 0.00064504 |  | 0.1412 |  | 0.018905 |  | 0.01631
| 0.00011153 |  | 7.8785e-06 |  | -5.8804e-05 |  | 1.3594e-05 |  | -2.4665e-06 |  | 2.2422e-05 |  | 0.00010391 |  | 6.4542e-05 |  | 5.6465e-05 |  | 0.00016942 |  | 0.0002423 |  | 0.0061478 |  | 0.00071778 |  | 0.13853 |  | 0.019004 |  | 0.016216
| 6.9785e-05 |  | 1.1923e-05 |  | -7.9553e-05 |  | 1.0066e-05 |  | -2.0101e-06 |  | 2.7258e-05 |  | 2.9768e-05 |  | 5.833e-05 |  | 2.7818e-05 |  | 0.0002482 |  | 0.00025403 |  | 0.0059449 |  | 0.00062419 |  | 0.13704 |  | 0.019096 |  | 0.016194
| 0.00010788 |  | -1.1989e-05 |  | -0.00016294 |  | 1.3831e-05 |  | -1.0745e-05 |  | 2.7259e-05 |  | 5.3369e-05 |  | 5.8314e-05 |  | 2.7819e-05 |  | 0.0002396 |  | 0.00023317 |  | 0.0057864 |  | 0.00057573 |  | 0.13539 |  | 0.019207 |  | 0.016314
| 9.0629e-05 |  | -1.1241e-05 |  | -0.00015678 |  | 1.5985e-05 |  | -2.0185e-05 |  | 6.3904e-05 |  | 5.333e-05 |  | 6.1676e-05 |  | 4.9161e-05 |  | 0.00041082 |  | 0.0002379 |  | 0.0056708 |  | 0.00078964 |  | 0.13272 |  | 0.019324 |  | 0.016273
| 0.0001522 |  | -1.033e-05 |  | -0.00010581 |  | 2.4694e-05 |  | -3.0314e-05 |  | 6.3906e-05 |  | 2.9252e-05 |  | 6.1676e-05 |  | 4.9163e-05 |  | 0.00035443 |  | 0.00024896 |  | 0.0054938 |  | 0.00087075 |  | 0.13066 |  | 0.019424 |  | 0.015991
| 0.00014277 |  | 3.4647e-06 |  | -7.2966e-05 |  | 9.3498e-07 |  | -3.3862e-05 |  | 7.02e-05 |  | 9.5776e-05 |  | 4.4147e-05 |  | 5.2007e-05 |  | 0.00014517 |  | 0.00023381 |  | 0.0053154 |  | 0.00080055 |  | 0.12896 |  | 0.019495 |  | 0.015793
| 1.8032e-05 |  | 2.2167e-05 |  | -7.7682e-05 |  | -7.4004e-06 |  | -2.3789e-05 |  | 7.0203e-05 |  | 0.00012358 |  | 4.4158e-05 |  | 5.2009e-05 |  | 7.1344e-05 |  | 0.00023093 |  | 0.0051661 |  | 0.00073788 |  | 0.12644 |  | 0.019588 |  | 0.015506
| 6.9915e-05 |  | 6.5686e-06 |  | -0.00012792 |  | 1.8741e-05 |  | -4.5992e-06 |  | 8.203e-05 |  | 0.00013456 |  | 3.5751e-05 |  | 4.044e-06 |  | 0.00020536 |  | 0.0002472 |  | 0.0049807 |  | 0.00049557 |  | 0.12393 |  | 0.019722 |  | 0.015629
| 0.0001163 |  | 6.0969e-07 |  | -0.00016461 |  | 2.0577e-05 |  | -2.2313e-05 |  | 8.2034e-05 |  | 2.6328e-05 |  | 3.576e-05 |  | 4.0442e-06 |  | 0.00011648 |  | 0.00023986 |  | 0.004816 |  | 0.00055073 |  | 0.12198 |  | 0.019865 |  | 0.0157
| 0.00020422 |  | 2.6339e-05 |  | -9.7183e-05 |  | 2.6076e-06 |  | -2.7726e-05 |  | 5.219e-05 |  | -6.4605e-05 |  | 2.9745e-05 |  | 6.9234e-05 |  | 2.8406e-05 |  | 0.00022586 |  | 0.0046856 |  | 0.00073124 |  | 0.12 |  | 0.020002 |  | 0.015497
| 0.00022414 |  | 1.1853e-05 |  | -5.2059e-05 |  | -1.1143e-05 |  | -1.642e-05 |  | 5.2192e-05 |  | -8.7333e-05 |  | 2.9745e-05 |  | 6.9237e-05 |  | 0.000204 |  | 0.00020785 |  | 0.0045398 |  | 0.00069781 |  | 0.11843 |  | 0.020124 |  | 0.015433
| 7.0259e-05 |  | 2.192e-06 |  | -9.4241e-05 |  | 5.5201e-06 |  | -2.3611e-05 |  | 5.4412e-05 |  | 7.393e-05 |  | 4.9936e-05 |  | 7.4441e-05 |  | 0.00018707 |  | 0.00019968 |  | 0.0044289 |  | 0.00082321 |  | 0.11631 |  | 0.020269 |  | 0.015318
| 9.6863e-05 |  | -1.7775e-06 |  | -8.4786e-05 |  | 3.2845e-05 |  | -1.7073e-05 |  | 5.4415e-05 |  | 0.00018385 |  | 4.9936e-05 |  | 7.4444e-05 |  | 0.00022124 |  | 0.00021806 |  | 0.0043381 |  | 0.00099036 |  | 0.11358 |  | 0.020435 |  | 0.015172
| 0.00020151 |  | -1.1587e-05 |  | -3.2985e-05 |  | 5.4295e-05 |  | -6.1432e-06 |  | 5.1263e-05 |  | 0.00010907 |  | 4.1698e-05 |  | 2.7083e-05 |  | 0.00024981 |  | 0.00020995 |  | 0.0041689 |  | 0.0007948 |  | 0.11115 |  | 0.020596 |  | 0.015148
| 9.3467e-05 |  | 1.2155e-06 |  | -7.7921e-05 |  | 6.6783e-05 |  | 1.8839e-06 |  | 5.1265e-05 |  | 5.8605e-05 |  | 4.1687e-05 |  | 2.7084e-05 |  | 0.00061498 |  | 0.00019511 |  | 0.004044 |  | 0.00073216 |  | 0.1091 |  | 0.020732 |  | 0.015093
| -0.00011398 |  | 2.4117e-05 |  | -3.2602e-05 |  | 8.3194e-05 |  | 2.9022e-06 |  | 5.4714e-05 |  | -3.8009e-05 |  | 7.5505e-05 |  | 7.0226e-05 |  | 0.00070409 |  | 0.00018582 |  | 0.0039976 |  | 0.00084499 |  | 0.10684 |  | 0.020834 |  | 0.014937
| -0.00010452 |  | 1.4611e-05 |  | -2.5004e-06 |  | 0.00011439 |  | -1.3761e-05 |  | 5.4716e-05 |  | -1.5234e-05 |  | 7.5505e-05 |  | 7.0229e-05 |  | 0.00024047 |  | 0.00016851 |  | 0.0039335 |  | 0.00071377 |  | 0.10443 |  | 0.020951 |  | 0.014716
| -1.0556e-06 |  | -3.0232e-05 |  | -6.3991e-05 |  | 0.00011601 |  | -2.0837e-05 |  | 3.3009e-05 |  | 2.8289e-05 |  | 2.8905e-05 |  | 1.5854e-05 |  | 0.00010774 |  | 0.00017673 |  | 0.0037875 |  | 0.0007681 |  | 0.10249 |  | 0.021075 |  | 0.014602
| -1.5979e-05 |  | -2.0545e-05 |  | -4.8748e-05 |  | 8.0929e-05 |  | -1.029e-05 |  | 3.301e-05 |  | -2.445e-05 |  | 2.8897e-05 |  | 1.5854e-05 |  | 9.29e-05 |  | 0.00019811 |  | 0.0036359 |  | 0.00088182 |  | 0.10084 |  | 0.021198 |  | 0.014602
| -7.0275e-05 |  | 1.9359e-05 |  | -5.9035e-05 |  | 9.1648e-05 |  | -1.0519e-05 |  | 7.2838e-05 |  | 1.4834e-05 |  | 6.1972e-05 |  | 8.1648e-05 |  | -8.9952e-05 |  | 0.0001736 |  | 0.0035284 |  | 0.00083919 |  | 0.098236 |  | 0.021342 |  | 0.014317
| -1.9095e-05 |  | 1.3891e-06 |  | -5.3357e-05 |  | 0.00014382 |  | -3.4013e-05 |  | 7.2841e-05 |  | 1.5478e-05 |  | 6.1989e-05 |  | 8.1651e-05 |  | 9.9775e-06 |  | 0.00016027 |  | 0.0033897 |  | 0.00080492 |  | 0.095548 |  | 0.021496 |  | 0.014252
| 0.00015536 |  | -4.3359e-05 |  | -6.5653e-05 |  | 0.00015632 |  | -3.3438e-05 |  | 3.4358e-05 |  | 2.1025e-05 |  | 2.1966e-05 |  | 1.8278e-05 |  | 0.00041223 |  | 0.00017544 |  | 0.0032939 |  | 0.00075064 |  | 0.0931 |  | 0.021646 |  | 0.014343
| 0.00020812 |  | -3.9467e-05 |  | -5.8325e-05 |  | 0.00013855 |  | -2.075e-05 |  | 3.436e-05 |  | 3.7594e-05 |  | 2.1966e-05 |  | 1.8279e-05 |  | 0.00054489 |  | 0.00016802 |  | 0.0031983 |  | 0.00084003 |  | 0.090585 |  | 0.021752 |  | 0.014363
| 0.0001959 |  | -7.3818e-06 |  | -8.2655e-05 |  | 0.00013748 |  | -2.2211e-05 |  | 6.4543e-05 |  | -8.1086e-06 |  | 6.0597e-05 |  | 3.8872e-05 |  | 0.00033856 |  | 0.00013496 |  | 0.0030756 |  | 0.00076406 |  | 0.08841 |  | 0.021841 |  | 0.014289
| 0.00025416 |  | -1.0693e-05 |  | -0.0001032 |  | 0.00014453 |  | -1.8963e-05 |  | 6.4546e-05 |  | -5.2994e-05 |  | 6.0597e-05 |  | 3.8874e-05 |  | 0.0001943 |  | 0.00012104 |  | 0.0030373 |  | 0.00066705 |  | 0.086188 |  | 0.021936 |  | 0.014075
| 0.00018596 |  | -2.3495e-05 |  | -0.0001232 |  | 0.00011984 |  | -2.0232e-05 |  | 8.6507e-05 |  | -2.1034e-05 |  | 2.2693e-05 |  | 2.9416e-05 |  | 9.0548e-05 |  | 0.00014597 |  | 0.0029637 |  | 0.00074734 |  | 0.084092 |  | 0.022017 |  | 0.013862
| 5.8807e-05 |  | 1.0187e-05 |  | -0.00014129 |  | 8.573e-05 |  | -2.8477e-05 |  | 8.6511e-05 |  | 9.6817e-05 |  | 2.2693e-05 |  | 2.9417e-05 |  | 4.0926e-06 |  | 0.00014553 |  | 0.0028412 |  | 0.00067712 |  | 0.081918 |  | 0.022074 |  | 0.013797
| 8.5355e-05 |  | 4.4931e-07 |  | -0.00010257 |  | 6.6282e-05 |  | -2.0617e-05 |  | 6.0791e-05 |  | 0.00012973 |  | 4.1529e-05 |  | 7.2662e-05 |  | 0.0002302 |  | 0.00014199 |  | 0.0027489 |  | 0.00070387 |  | 0.080038 |  | 0.022113 |  | 0.013782
| 0.00013661 |  | -3.0331e-05 |  | -0.00011758 |  | 6.8168e-05 |  | -2.4663e-05 |  | 6.0794e-05 |  | 2.8569e-05 |  | 4.154e-05 |  | 7.2665e-05 |  | 0.00027499 |  | 0.00013575 |  | 0.0026989 |  | 0.00083177 |  | 0.07826 |  | 0.022155 |  | 0.013748
| 5.0461e-05 |  | -2.3678e-05 |  | -0.00010965 |  | 6.9668e-05 |  | -2.4364e-05 |  | 4.8419e-05 |  | -9.5912e-05 |  | 3.5681e-05 |  | 5.8374e-05 |  | 7.0935e-05 |  | 0.00011359 |  | 0.0026393 |  | 0.00079838 |  | 0.076595 |  | 0.022227 |  | 0.013708
| 8.3403e-05 |  | -1.9901e-05 |  | -4.0281e-05 |  | 4.7851e-05 |  | -1.0149e-05 |  | 4.8421e-05 |  | -0.00017267 |  | 3.5671e-05 |  | 5.8377e-05 |  | 6.7794e-05 |  | 0.00013092 |  | 0.0025915 |  | 0.00074404 |  | 0.074206 |  | 0.022306 |  | 0.013362
| 8.6441e-05 |  | 1.2307e-06 |  | -6.461e-05 |  | 3.4151e-05 |  | -1.9302e-05 |  | 6.9969e-05 |  | -2.6406e-05 |  | 7.8632e-05 |  | 4.8323e-05 |  | 0.0003895 |  | 0.00014338 |  | 0.0025624 |  | 0.00078171 |  | 0.071856 |  | 0.022414 |  | 0.013281
| -1.7142e-05 |  | 1.5124e-05 |  | -7.4954e-05 |  | 2.8769e-05 |  | -1.7596e-05 |  | 6.9972e-05 |  | 0.00018122 |  | 7.8653e-05 |  | 4.8325e-05 |  | 0.00027657 |  | 0.00011883 |  | 0.0024467 |  | 0.00075491 |  | 0.070014 |  | 0.022566 |  | 0.013241
| -8.9365e-06 |  | -1.8636e-06 |  | -0.00010061 |  | 5.4789e-07 |  | -2.8775e-05 |  | 6.5201e-05 |  | 5.7225e-05 |  | 2.5021e-05 |  | 4.2613e-05 |  | 0.0001008 |  | 0.00010841 |  | 0.0023206 |  | 0.00074492 |  | 0.06766 |  | 0.022772 |  | 0.013072
| 6.5069e-05 |  | -1.9777e-05 |  | -6.8696e-05 |  | -9.8053e-06 |  | -4.7104e-05 |  | 6.5203e-05 |  | 0.0001605 |  | 2.5021e-05 |  | 4.2615e-05 |  | 0.00045058 |  | 0.00012672 |  | 0.0022213 |  | 0.00080851 |  | 0.065934 |  | 0.023019 |  | 0.013153
| 3.4033e-05 |  | -1.258e-07 |  | -6.4522e-05 |  | 3.6821e-05 |  | -2.5228e-05 |  | 1.8338e-05 |  | 0.00011314 |  | 3.9023e-05 |  | 8.3916e-05 |  | 0.00046096 |  | 0.00013078 |  | 0.002135 |  | 0.0006471 |  | 0.06396 |  | 0.023259 |  | 0.013102
| 1.208e-05 |  | 3.7354e-06 |  | -0.00015545 |  | 2.88e-05 |  | -3.0155e-05 |  | 1.8339e-05 |  | -0.00013139 |  | 3.9023e-05 |  | 8.392e-05 |  | 0.00030748 |  | 0.00011614 |  | 0.0021139 |  | 0.00059279 |  | 0.061972 |  | 0.023474 |  | 0.012919
| 0.0001504 |  | -2.6996e-06 |  | -7.6304e-05 |  | 2.2366e-05 |  | -3.1891e-05 |  | 6.2915e-05 |  | 0.0001615 |  | 6.2255e-05 |  | 8.725e-05 |  | 0.0002786 |  | 9.8715e-05 |  | 0.002121 |  | 0.00068644 |  | 0.060484 |  | 0.023687 |  | 0.012669
| 0.00023368 |  | 1.7234e-05 |  | 6.7813e-05 |  | 6.8239e-05 |  | 0.00011845 |  | 0.00014652 |  | 0.00022451 |  | 0.00011744 |  | 0.00014915 |  | 0.00042741 |  | 0.00016984 |  | 0.0021059 |  | 0.00079095 |  | 0.058289 |  | 0.02388 |  | 0.012636
| 6.5754e-05 |  | -2.4712e-05 |  | -0.00010391 |  | 4.5408e-06 |  | -1.1733e-05 |  | 8.3604e-05 |  | -0.00012541 |  | 5.5218e-05 |  | 6.1894e-05 |  | 0.00035552 |  | 8.1322e-05 |  | 0.0018429 |  | 0.00071909 |  | 0.055465 |  | 0.024066 |  | 0.012569
| 4.7501e-05 |  | -1.4024e-05 |  | -7.2238e-05 |  | 3.0108e-06 |  | -3.2451e-05 |  | 7.3353e-05 |  | 8.2506e-05 |  | 4.4256e-05 |  | 4.5272e-05 |  | 0.0002317 |  | 0.00010836 |  | 0.0018044 |  | 0.00064551 |  | 0.054051 |  | 0.02418 |  | 0.012312
| 8.8143e-06 |  | 3.5449e-05 |  | -1.2549e-05 |  | -1.436e-05 |  | -2.0193e-05 |  | 7.3356e-05 |  | 0.00023688 |  | 4.4256e-05 |  | 4.5274e-05 |  | 7.4164e-05 |  | 0.00011614 |  | 0.0017846 |  | 0.00063965 |  | 0.052503 |  | 0.024227 |  | 0.012266
| -5.5051e-06 |  | 2.772e-05 |  | -3.3021e-05 |  | -1.5456e-05 |  | -2.578e-05 |  | 6.1644e-05 |  | 0.00021402 |  | 5.1421e-05 |  | 9.0536e-05 |  | 0.00013132 |  | 9.77e-05 |  | 0.0017496 |  | 0.00067728 |  | 0.050191 |  | 0.024263 |  | 0.012298
| 0.00011011 |  | -1.059e-05 |  | -9.5434e-05 |  | -1.4168e-05 |  | -5.4551e-05 |  | 6.1646e-05 |  | -0.00014229 |  | 5.1407e-05 |  | 9.054e-05 |  | 4.9364e-05 |  | 8.8206e-05 |  | 0.0016678 |  | 0.00076847 |  | 0.048881 |  | 0.024359 |  | 0.012383
| 0.00011919 |  | -1.3126e-05 |  | -9.8085e-05 |  | -4.0506e-05 |  | -2.9886e-05 |  | 7.3675e-05 |  | -0.00011873 |  | 3.9683e-05 |  | 3.6277e-05 |  | 0.00010089 |  | 0.00010041 |  | 0.0016328 |  | 0.00070157 |  | 0.047909 |  | 0.024522 |  | 0.01211
| 6.6344e-05 |  | 1.3884e-05 |  | -3.7975e-05 |  | -2.2321e-05 |  | -1.5451e-06 |  | 7.3679e-05 |  | 0.00026767 |  | 3.9673e-05 |  | 3.6278e-05 |  | 0.0003339 |  | 0.00010038 |  | 0.0016071 |  | 0.00067398 |  | 0.046627 |  | 0.024698 |  | 0.011911
| 6.881e-05 |  | 1.9627e-05 |  | -4.9388e-06 |  | 3.6905e-06 |  | -2.0222e-05 |  | 7.315e-05 |  | 0.00021611 |  | 4.4746e-05 |  | 5.2319e-05 |  | 0.00042806 |  | 8.9985e-05 |  | 0.0015674 |  | 0.00077688 |  | 0.045226 |  | 0.024802 |  | 0.011996
| 3.2608e-05 |  | -1.4188e-05 |  | -0.00010223 |  | -5.5427e-06 |  | -1.8797e-05 |  | 7.3154e-05 |  | 8.4568e-05 |  | 4.4758e-05 |  | 5.2321e-05 |  | 0.00050416 |  | 9.0012e-05 |  | 0.0014774 |  | 0.00087639 |  | 0.043277 |  | 0.024831 |  | 0.012131
| 0.00010661 |  | -1.9529e-05 |  | -0.00017737 |  | -9.6449e-06 |  | -1.2279e-05 |  | 7.1893e-05 |  | 3.1256e-05 |  | 7.1721e-05 |  | 3.2758e-05 |  | 0.00040059 |  | 8.0757e-05 |  | 0.0014295 |  | 0.00085966 |  | 0.041784 |  | 0.02486 |  | 0.012229
| 0.00017814 |  | -1.269e-05 |  | -0.00010549 |  | -2.1141e-05 |  | -1.3515e-05 |  | 7.1897e-05 |  | -3.3378e-07 |  | 7.1721e-05 |  | 3.276e-05 |  | 0.00027032 |  | 8.0757e-05 |  | 0.0014296 |  | 0.00085799 |  | 0.040983 |  | 0.024966 |  | 0.012079
| 0.00014252 |  | -8.5604e-06 |  | -5.481e-05 |  | -1.5971e-05 |  | -7.4372e-06 |  | 6.9905e-05 |  | -2.9491e-06 |  | 4.2128e-05 |  | 4.1409e-05 |  | 0.00020287 |  | 7.655e-05 |  | 0.0013898 |  | 0.00068911 |  | 0.039874 |  | 0.025122 |  | 0.011816
| 7.2794e-05 |  | -1.3063e-05 |  | -2.7963e-05 |  | 5.3365e-06 |  | -2.958e-05 |  | 6.9908e-05 |  | 7.4619e-05 |  | 4.2128e-05 |  | 4.141e-05 |  | 0.0001307 |  | 7.6553e-05 |  | 0.0013571 |  | 0.00055112 |  | 0.038302 |  | 0.025217 |  | 0.011509
| -2.3227e-05 |  | -3.4776e-05 |  | -3.7634e-05 |  | 7.0354e-06 |  | -3.6574e-05 |  | 4.9748e-05 |  | 7.7397e-05 |  | 3.8405e-05 |  | 5.3087e-05 |  | 0.0001549 |  | 8.8625e-05 |  | 0.0012659 |  | 0.0007602 |  | 0.037242 |  | 0.025242 |  | 0.011612
| -7.6709e-05 |  | -3.5565e-05 |  | -6.5423e-05 |  | -3.122e-06 |  | -2.9954e-05 |  | 4.975e-05 |  | 9.0351e-05 |  | 3.8405e-05 |  | 5.309e-05 |  | -3.3786e-05 |  | 8.8625e-05 |  | 0.0011958 |  | 0.00082046 |  | 0.036447 |  | 0.025303 |  | 0.011784
| -6.9234e-05 |  | -3.1482e-05 |  | -3.0851e-05 |  | -1.4698e-05 |  | -2.8596e-05 |  | 2.5092e-05 |  | 0.00023201 |  | 3.3301e-05 |  | 7.2084e-05 |  | 9.8688e-06 |  | 6.7887e-05 |  | 0.0011502 |  | 0.00068326 |  | 0.035033 |  | 0.025486 |  | 0.011559
| 3.0565e-05 |  | -1.5586e-05 |  | -5.4259e-05 |  | -3.4043e-05 |  | -1.5516e-05 |  | 2.5093e-05 |  | 0.00024993 |  | 3.3301e-05 |  | 7.2087e-05 |  | 0.00017937 |  | 7.625e-05 |  | 0.0011175 |  | 0.00056035 |  | 0.033423 |  | 0.025784 |  | 0.011294
| 0.00010554 |  | 8.3461e-06 |  | -3.7774e-05 |  | -1.4308e-05 |  | -2.3533e-05 |  | 8.4244e-05 |  | 6.2554e-05 |  | 6.82e-05 |  | 3.8756e-05 |  | 6.9233e-05 |  | 9.8505e-05 |  | 0.0011315 |  | 0.00069923 |  | 0.032228 |  | 0.026086 |  | 0.01117
| 0.00014129 |  | -6.1062e-06 |  | 7.2056e-06 |  | 8.0795e-06 |  | -3.9464e-05 |  | 8.4247e-05 |  | -3.7235e-05 |  | 6.82e-05 |  | 3.8758e-05 |  | 6.6983e-05 |  | 9.0133e-05 |  | 0.0011047 |  | 0.00077362 |  | 0.031333 |  | 0.026327 |  | 0.011166
| 0.00012436 |  | -1.3716e-05 |  | 5.285e-06 |  | 4.5818e-06 |  | -3.1528e-05 |  | 8.0138e-05 |  | 9.7867e-05 |  | 5.8944e-05 |  | 7.971e-05 |  | 0.00023709 |  | 7.8823e-05 |  | 0.0010533 |  | 0.00064403 |  | 0.030579 |  | 0.02652 |  | 0.011311
| 8.4103e-05 |  | -8.5634e-06 |  | -0.00013584 |  | -5.113e-06 |  | -2.0861e-05 |  | 8.0142e-05 |  | 7.0838e-05 |  | 5.8944e-05 |  | 7.9714e-05 |  | 1.2422e-05 |  | 7.8819e-05 |  | 0.0010498 |  | 0.00063985 |  | 0.029428 |  | 0.026715 |  | 0.011054
| 3.5245e-05 |  | -1.8748e-06 |  | -0.0001251 |  | 1.479e-05 |  | -1.1465e-05 |  | 7.4799e-05 |  | 0.000131 |  | 5.9133e-05 |  | 5.7682e-05 |  | -0.00013708 |  | 7.2712e-05 |  | 0.0010182 |  | 0.00065996 |  | 0.02866 |  | 0.026922 |  | 0.010964
| -4.6693e-05 |  | 7.8573e-06 |  | -5.711e-06 |  | 1.0388e-05 |  | -2.0616e-05 |  | 7.4802e-05 |  | 0.00025828 |  | 5.9133e-05 |  | 5.7685e-05 |  | 0.00025826 |  | 7.2709e-05 |  | 0.00092583 |  | 0.00066577 |  | 0.028184 |  | 0.027097 |  | 0.011061
| 1.5848e-05 |  | -6.7775e-06 |  | -0.00011768 |  | -3.7954e-05 |  | -2.052e-05 |  | 6.6832e-05 |  | 0.00028623 |  | 2.7306e-05 |  | 1.6811e-05 |  | 0.00043198 |  | 7.2235e-05 |  | 0.00091646 |  | 0.00076033 |  | 0.027126 |  | 0.027235 |  | 0.010773
| 0.00017451 |  | -1.1836e-05 |  | -0.00017212 |  | -3.8308e-05 |  | -3.2077e-05 |  | 6.6835e-05 |  | 0.00016766 |  | 2.7306e-05 |  | 1.6812e-05 |  | 0.00014376 |  | 7.2232e-05 |  | 0.00092005 |  | 0.00071186 |  | 0.026181 |  | 0.027405 |  | 0.010609
| 0.00022679 |  | -2.2354e-05 |  | -0.00012035 |  | -4.0941e-06 |  | -4.7432e-05 |  | 8.1982e-05 |  | -7.4429e-05 |  | 3.4725e-05 |  | 2.8564e-05 |  | 3.1154e-05 |  | 5.2145e-05 |  | 0.00088494 |  | 0.00062232 |  | 0.025123 |  | 0.027657 |  | 0.010762
| 0.00025859 |  | -9.0587e-06 |  | -0.00011113 |  | 6.4363e-06 |  | -3.2522e-05 |  | 8.1986e-05 |  | -0.0001267 |  | 3.4725e-05 |  | 2.8566e-05 |  | 0.00019773 |  | 5.2142e-05 |  | 0.00089551 |  | 0.00063992 |  | 0.02402 |  | 0.027918 |  | 0.010837
| 0.0002079 |  | 9.2716e-06 |  | -0.00011777 |  | -4.1102e-06 |  | -2.7575e-05 |  | 1.5374e-05 |  | -2.6945e-05 |  | 5.95e-05 |  | 2.8115e-05 |  | 0.00023535 |  | 8.469e-05 |  | 0.00085575 |  | 0.00061065 |  | 0.023544 |  | 0.028086 |  | 0.010568
| 0.00012337 |  | -2.0821e-05 |  | -0.0001932 |  | -1.2895e-05 |  | -2.8157e-05 |  | 1.5374e-05 |  | 0.00013541 |  | 5.95e-05 |  | 2.8116e-05 |  | 0.0002248 |  | 8.4687e-05 |  | 0.00083357 |  | 0.00058388 |  | 0.022726 |  | 0.028143 |  | 0.010373
| 5.9455e-05 |  | -1.7742e-05 |  | -0.00024384 |  | -9.3318e-06 |  | -2.2511e-05 |  | 5.5775e-05 |  | 0.00016894 |  | 4.145e-05 |  | 4.1461e-05 |  | 4.3871e-05 |  | 6.3004e-05 |  | 0.00083123 |  | 0.00067008 |  | 0.021542 |  | 0.02818 |  | 0.010474
| 4.4265e-05 |  | 7.4473e-07 |  | -0.00018519 |  | 3.2593e-06 |  | -9.9903e-06 |  | 5.5778e-05 |  | 4.0028e-05 |  | 4.145e-05 |  | 4.1463e-05 |  | -0.00010146 |  | 6.3004e-05 |  | 0.00083478 |  | 0.00070438 |  | 0.020977 |  | 0.028244 |  | 0.010547
| 0.00014827 |  | -1.2134e-05 |  | -0.00012625 |  | -7.0177e-06 |  | -1.5443e-05 |  | 3.0016e-05 |  | -8.3212e-06 |  | 4.0576e-05 |  | 3.2954e-05 |  | 4.0989e-05 |  | 6.4626e-05 |  | 0.00078564 |  | 0.00072947 |  | 0.020625 |  | 0.028367 |  | 0.010447
| 8.1519e-05 |  | -2.7943e-05 |  | -9.7914e-05 |  | -1.3512e-05 |  | -2.9322e-05 |  | 3.0017e-05 |  | 0.00012198 |  | 4.0576e-05 |  | 3.2955e-05 |  | 0.00030929 |  | 6.4628e-05 |  | 0.00071542 |  | 0.00082651 |  | 0.019973 |  | 0.028524 |  | 0.010191
| -2.1744e-05 |  | -2.4017e-05 |  | -4.4019e-05 |  | -2.5084e-05 |  | -4.8212e-05 |  | 3.3764e-05 |  | 0.00010645 |  | 4.284e-05 |  | 1.7418e-05 |  | 0.00034224 |  | 4.9174e-05 |  | 0.00068501 |  | 0.00076967 |  | 0.019007 |  | 0.028714 |  | 0.010058
| 3.4046e-05 |  | -1.9331e-06 |  | -2.417e-05 |  | -1.8563e-05 |  | -5.2631e-05 |  | 3.3766e-05 |  | 0.00010293 |  | 4.284e-05 |  | 1.7419e-05 |  | 0.00012236 |  | 4.9172e-05 |  | 0.00064639 |  | 0.00072533 |  | 0.018097 |  | 0.028915 |  | 0.010129
| 0.00010002 |  | 1.463e-05 |  | -4.1453e-05 |  | -1.4571e-05 |  | -4.5234e-05 |  | 7.59e-05 |  | 5.1153e-05 |  | 6.4728e-05 |  | 0.00010868 |  | 9.9498e-05 |  | 6.5401e-05 |  | 0.00065462 |  | 0.00067346 |  | 0.017627 |  | 0.029123 |  | 0.010056
| 5.5134e-05 |  | 1.1779e-05 |  | -9.1768e-05 |  | -1.9877e-05 |  | -4.395e-05 |  | 7.5904e-05 |  | -0.00017174 |  | 6.4711e-05 |  | 0.00010868 |  | 0.00020282 |  | 6.5384e-05 |  | 0.0006769 |  | 0.00066761 |  | 0.017149 |  | 0.02936 |  | 0.009884
| 6.8958e-05 |  | -1.2406e-05 |  | -9.6926e-05 |  | -6.5395e-06 |  | -4.1345e-05 |  | 8.2166e-05 |  | -2.8176e-05 |  | 3.307e-05 |  | 2.0602e-05 |  | 0.00014729 |  | 9.051e-05 |  | 0.00069566 |  | 0.00077808 |  | 0.016731 |  | 0.029612 |  | 0.0098302
| 3.1944e-05 |  | -2.1256e-05 |  | -1.179e-07 |  | 9.3726e-07 |  | -3.4125e-05 |  | 8.2169e-05 |  | 0.00018038 |  | 3.307e-05 |  | 2.0603e-05 |  | -1.0113e-05 |  | 9.0506e-05 |  | 0.00064179 |  | 0.00078394 |  | 0.01596 |  | 0.029839 |  | 0.0098448
| 2.5687e-05 |  | -2.3328e-05 |  | -3.5564e-05 |  | -1.3309e-05 |  | -2.8008e-05 |  | 4.7972e-05 |  | 0.00013511 |  | 2.7378e-05 |  | 4.3956e-05 |  | 0.00017505 |  | 5.7487e-05 |  | 0.00056571 |  | 0.00083498 |  | 0.015174 |  | 0.030006 |  | 0.0098523
| 8.5912e-05 |  | -4.4004e-05 |  | -0.00012094 |  | -2.3811e-05 |  | -4.8518e-05 |  | 4.7974e-05 |  | 7.0996e-05 |  | 2.7385e-05 |  | 4.3958e-05 |  | 0.00064104 |  | 5.7502e-05 |  | 0.00053646 |  | 0.00074132 |  | 0.014576 |  | 0.030142 |  | 0.0097317
| -4.8609e-06 |  | -2.1167e-05 |  | -0.00016665 |  | -2.8909e-05 |  | -5.6432e-05 |  | 5.0696e-05 |  | 7.5771e-05 |  | 5.8492e-05 |  | 4.1882e-05 |  | 0.00032006 |  | 8.5177e-05 |  | 0.00058333 |  | 0.0006225 |  | 0.014044 |  | 0.030312 |  | 0.0095953
| -8.7287e-05 |  | 1.8169e-05 |  | -0.0001923 |  | -4.3914e-05 |  | -3.9895e-05 |  | 5.0698e-05 |  | -5.1892e-06 |  | 5.8508e-05 |  | 4.1883e-05 |  | -9.0152e-05 |  | 8.5198e-05 |  | 0.00059739 |  | 0.00064761 |  | 0.013747 |  | 0.030498 |  | 0.0096726
| -7.8821e-05 |  | 3.3491e-05 |  | -0.00014799 |  | -1.3546e-05 |  | -1.186e-05 |  | 8.8751e-05 |  | -1.0095e-05 |  | 7.6259e-05 |  | 9.0435e-05 |  | 0.00014202 |  | 6.0756e-05 |  | 0.00059393 |  | 0.00067856 |  | 0.013215 |  | 0.030666 |  | 0.0096387
| -5.2271e-05 |  | -5.4946e-07 |  | -0.00012564 |  | 7.6546e-06 |  | -2.6191e-05 |  | 8.8755e-05 |  | 7.8441e-05 |  | 7.6259e-05 |  | 9.0439e-05 |  | 0.0002608 |  | 6.0756e-05 |  | 0.00052715 |  | 0.00070036 |  | 0.012651 |  | 0.030827 |  | 0.0095849
| 3.5332e-05 |  | -4.5808e-05 |  | -0.00015304 |  | -2.2907e-05 |  | -5.6457e-05 |  | 0 |  | -5.2931e-05 |  | 3.3222e-05 |  | 9.1965e-07 |  | 6.2837e-05 |  | 4.2255e-05 |  | 0.00044402 |  | 0.00066183 |  | 0.012225 |  | 0.03098 |  | 0.0095839
| 0.0001048 |  | -3.3284e-05 |  | -0.000152 |  | -3.796e-05 |  | -4.6924e-05 |  | 0 |  | 2.2517e-05 |  | 3.3222e-05 |  | 9.1969e-07 |  | -6.7426e-05 |  | 4.2257e-05 |  | 0.00050611 |  | 0.00062509 |  | 0.01186 |  | 0.031167 |  | 0.0094158
| 9.7421e-05 |  | -1.5116e-05 |  | -0.00014888 |  | -1.1822e-05 |  | -3.3907e-05 |  | 7.0861e-05 |  | 5.1446e-05 |  | 2.5689e-05 |  | 2.8933e-05 |  | 0.00017624 |  | 4.867e-05 |  | 0.00051084 |  | 0.00060915 |  | 0.010903 |  | 0.031359 |  | 0.0092538
| 0.00014327 |  | -2.3572e-06 |  | -5.615e-05 |  | 1.0575e-05 |  | -2.6181e-05 |  | 7.0864e-05 |  | -6.2767e-05 |  | 2.5683e-05 |  | 2.8935e-05 |  | 6.6762e-05 |  | 4.8658e-05 |  | 0.00050264 |  | 0.00066526 |  | 0.010618 |  | 0.031597 |  | 0.0092946
| 0.00013104 |  | -8.5427e-06 |  | 3.0384e-05 |  | 9.1072e-06 |  | -3.0687e-05 |  | 3.785e-05 |  | 0.00013631 |  | 3.9288e-05 |  | 1.2946e-05 |  | -1.3847e-05 |  | 6.7854e-05 |  | 0.00047923 |  | 0.00077734 |  | 0.010431 |  | 0.031858 |  | 0.0092516
| 7.3388e-05 |  | -2.7172e-06 |  | -9.2255e-05 |  | 1.1815e-05 |  | -2.8864e-05 |  | 3.7851e-05 |  | 0.00011694 |  | 3.9288e-05 |  | 1.2947e-05 |  | 0.00014059 |  | 6.7854e-05 |  | 0.0004652 |  | 0.000754 |  | 0.0092319 |  | 0.032094 |  | 0.0090993
| 3.331e-05 |  | 2.5387e-05 |  | -0.00015027 |  | -1.1917e-05 |  | -2.5789e-06 |  | 4.6557e-05 |  | -0.00014932 |  | 3.6328e-05 |  | 6.1873e-05 |  | -8.7276e-06 |  | 6.0088e-05 |  | 0.00047692 |  | 0.000723 |  | 0.0088579 |  | 0.032269 |  | 0.0090392
| 3.9197e-05 |  | -8.4864e-05 |  | -7.9499e-05 |  | -1.5076e-06 |  | -9.8058e-06 |  | 4.6559e-05 |  | -0.00021 |  | 3.6337e-05 |  | 6.1876e-05 |  | 0.00013368 |  | 6.0104e-05 |  | 0.00041718 |  | 0.00069877 |  | 0.0087187 |  | 0.032416 |  | 0.0088769
| 6.4585e-05 |  | -4.3608e-05 |  | -9.0378e-05 |  | 2.6585e-05 |  | -3.7073e-05 |  | 9.1295e-05 |  | -5.983e-05 |  | 4.8864e-05 |  | 2.072e-05 |  | 0.00053373 |  | 6.3233e-05 |  | 0.00041134 |  | 0.00069961 |  | 0.0084543 |  | 0.032537 |  | 0.0090102
| 5.5214e-05 |  | 2.5819e-06 |  | -0.00011389 |  | 1.2235e-05 |  | -3.5653e-05 |  | 9.1299e-05 |  | 0.00013612 |  | 4.8877e-05 |  | 2.0721e-05 |  | 0.00040088 |  | 6.325e-05 |  | 0.00045003 |  | 0.00075568 |  | 0.0088606 |  | 0.032626 |  | 0.0091077
| 7.2397e-05 |  | -0.00010443 |  | -0.00012098 |  | -6.4257e-06 |  | -2.6486e-05 |  | 6.8849e-05 |  | 8.5214e-05 |  | 1.8386e-05 |  | 6.1797e-05 |  | 0.00029998 |  | 4.0273e-05 |  | 0.00041606 |  | 0.00065027 |  | 0.0089825 |  | 0.032706 |  | 0.0088434
| 8.3564e-05 |  | -2.9155e-06 |  | -7.7251e-05 |  | -4.6284e-06 |  | -2.0317e-05 |  | 6.8852e-05 |  | 0.00014603 |  | 1.839e-05 |  | 6.1799e-05 |  | 0.00016056 |  | 4.0283e-05 |  | 0.00038912 |  | 0.0006904 |  | 0.008807 |  | 0.03282 |  | 0.0087935
| 0.00012134 |  | 1.7955e-05 |  | -3.488e-05 |  | 1.161e-05 |  | -3.8367e-05 |  | 4.0051e-05 |  | 0.00013476 |  | 8.2648e-06 |  | 5.0612e-05 |  | -0.00022639 |  | 5.6222e-05 |  | 0.00041024 |  | 0.00075907 |  | 0.0082736 |  | 0.033017 |  | 0.0089866
| 0.00015472 |  | -7.3627e-06 |  | -2.6448e-05 |  | 1.0074e-05 |  | -4.834e-05 |  | 4.0052e-05 |  | 9.3011e-05 |  | 8.2669e-06 |  | 5.0615e-05 |  | -5.9004e-05 |  | 5.6238e-05 |  | 0.00050168 |  | 0.00066035 |  | 0.0073835 |  | 0.033227 |  | 0.0088982
| 0.00015522 |  | 8.4843e-05 |  | -6.8875e-05 |  | 7.917e-06 |  | -3.43e-05 |  | 5.3172e-05 |  | 9.7553e-05 |  | 4.0366e-05 |  | 4.9666e-06 |  | 0.0001749 |  | 6.9929e-05 |  | 0.00046419 |  | 0.0006327 |  | 0.0063469 |  | 0.033402 |  | 0.0087283
| 9.8064e-05 |  | 1.7331e-05 |  | -9.037e-05 |  | 6.9829e-06 |  | -3.1537e-05 |  | 5.3174e-05 |  | 7.4362e-06 |  | 4.0376e-05 |  | 4.9668e-06 |  | 3.5131e-05 |  | 6.9947e-05 |  | 0.00035754 |  | 0.00074572 |  | 0.0053238 |  | 0.033527 |  | 0.0086575
| 1.9023e-05 |  | -3.69e-05 |  | -0.00012211 |  | -1.7127e-06 |  | -2.3256e-05 |  | 2.5117e-05 |  | 6.6295e-05 |  | 5.1049e-05 |  | 5.7647e-05 |  | 0.00012653 |  | 7.4652e-05 |  | 0.0003634 |  | 0.00071476 |  | 0.0058357 |  | 0.033609 |  | 0.0084974
| 5.3202e-05 |  | -4.8491e-06 |  | -0.00016012 |  | -2.0065e-05 |  | -2.0866e-05 |  | 2.5118e-05 |  | 0.00016518 |  | 5.1062e-05 |  | 5.765e-05 |  | 0.00033213 |  | 7.4671e-05 |  | 0.00037281 |  | 0.00063441 |  | 0.0056143 |  | 0.033699 |  | 0.0082775
| 3.368e-05 |  | -0.00016316 |  | -9.1436e-05 |  | -6.2529e-07 |  | -2.388e-05 |  | 2.8021e-05 |  | 0.00012557 |  | 6.0997e-05 |  | 7.5756e-05 |  | 0.00041064 |  | 5.1981e-05 |  | 0.00030834 |  | 0.00079013 |  | 0.0044384 |  | 0.033849 |  | 0.0082082
| 4.2448e-05 |  | -0.00011539 |  | -8.9108e-05 |  | 1.6211e-05 |  | -9.8585e-06 |  | 2.8022e-05 |  | 1.1743e-05 |  | 6.1013e-05 |  | 7.5759e-05 |  | 0.00024529 |  | 5.1996e-05 |  | 0.00029896 |  | 0.00078092 |  | 0.0041719 |  | 0.034042 |  | 0.0083774
| 9.1562e-05 |  | 8.5192e-05 |  | -4.4277e-05 |  | 3.7591e-06 |  | -1.6857e-05 |  | 4.197e-05 |  | -7.4259e-05 |  | 4.2926e-05 |  | 5.4059e-05 |  | 4.5465e-05 |  | 6.8768e-05 |  | 0.00033885 |  | 0.00068383 |  | 0.0042961 |  | 0.034283 |  | 0.0083865
| 3.8589e-05 |  | -2.7218e-05 |  | -6.1933e-05 |  | -8.5777e-06 |  | -2.0306e-05 |  | 4.1972e-05 |  | -3.854e-05 |  | 4.2937e-05 |  | 5.4061e-05 |  | 0.00030654 |  | 6.8786e-05 |  | 0.00033651 |  | 0.0007148 |  | 0.0048144 |  | 0.034546 |  | 0.0082332
| -6.7395e-05 |  | -8.1205e-05 |  | -0.00010794 |  | -3.1762e-06 |  | -3.4331e-05 |  | 3.3735e-05 |  | 7.3573e-05 |  | 3.6505e-05 |  | 6.9638e-05 |  | 0.00054464 |  | 5.8034e-05 |  | 0.00030604 |  | 0.00074916 |  | 0.0049738 |  | 0.034796 |  | 0.0082844
| -5.2525e-06 |  | -0.00015697 |  | -5.6344e-05 |  | 5.3486e-06 |  | -4.3907e-05 |  | 3.3737e-05 |  | 0.0001718 |  | 3.6514e-05 |  | 6.9641e-05 |  | 0.0003337 |  | 5.8051e-05 |  | 0.00024188 |  | 0.00079352 |  | 0.0048751 |  | 0.034988 |  | 0.0082481
| 0.00011161 |  | -0.00020786 |  | -8.5992e-05 |  | 1.2722e-05 |  | -3.2514e-05 |  | 4.9269e-05 |  | 0.00013363 |  | 3.8142e-05 |  | 5.574e-05 |  | 0.00011511 |  | 6.4891e-05 |  | 0.00028644 |  | 0.00089313 |  | 0.0043419 |  | 0.035114 |  | 0.008152
| 0.0001318 |  | -0.00014402 |  | -0.00010939 |  | 3.2044e-05 |  | -3.2002e-05 |  | 4.9271e-05 |  | 2.1295e-05 |  | 3.8142e-05 |  | 5.5742e-05 |  | 0.00014665 |  | 6.4891e-05 |  | 0.00030352 |  | 0.00080775 |  | 0.0044809 |  | 0.035241 |  | 0.0080228
| 3.0072e-05 |  | -7.0772e-05 |  | 1.9486e-05 |  | 1.3428e-05 |  | -4.1919e-05 |  | 4.9555e-05 |  | 5.4583e-05 |  | 2.8815e-05 |  | 5.7354e-05 |  | 0.00032722 |  | 6.5288e-05 |  | 0.0002707 |  | 0.00059769 |  | 0.004404 |  | 0.035414 |  | 0.0078536
| -8.126e-05 |  | 4.4895e-05 |  | 4.2422e-05 |  | -8.7413e-06 |  | -3.9065e-05 |  | 4.9558e-05 |  | -8.6071e-05 |  | 2.8808e-05 |  | 5.7357e-05 |  | 0.0002893 |  | 6.5268e-05 |  | 0.00028389 |  | 0.00064457 |  | 0.0038539 |  | 0.035646 |  | 0.0079073
| 2.8122e-05 |  | 0.00010136 |  | -2.996e-05 |  | 1.1262e-05 |  | -2.2835e-05 |  | 7.3464e-05 |  | -0.00013413 |  | 5.5779e-05 |  | 4.9701e-05 |  | 0.00016831 |  | 5.8492e-05 |  | 0.00028742 |  | 0.00065796 |  | 0.0037547 |  | 0.035922 |  | 0.0078673
| 0.00011546 |  | 4.4276e-05 |  | -3.9855e-06 |  | 2.708e-06 |  | 3.5457e-07 |  | 7.3467e-05 |  | 8.9886e-06 |  | 5.5779e-05 |  | 4.9703e-05 |  | 0.00022993 |  | 5.8495e-05 |  | 0.000241 |  | 0.00092924 |  | 0.0033623 |  | 0.036169 |  | 0.007859
| 0.00013997 |  | -0.00013141 |  | -6.508e-05 |  | -9.5681e-06 |  | 4.3059e-06 |  | 7.2837e-05 |  | -5.1445e-05 |  | 5.1408e-05 |  | 2.4774e-05 |  | 0.00029754 |  | 3.6293e-05 |  | 0.00022459 |  | 0.00083459 |  | 0.00299 |  | 0.036349 |  | 0.0080226
| 0.00011835 |  | -0.00016184 |  | -7.7706e-05 |  | -2.4508e-06 |  | -3.2779e-05 |  | 7.284e-05 |  | -1.9313e-05 |  | 5.1408e-05 |  | 2.4775e-05 |  | 0.00026148 |  | 3.6293e-05 |  | 0.00025931 |  | 0.00049308 |  | 0.002656 |  | 0.036515 |  | 0.0078132
| 1.6681e-05 |  | -0.00014705 |  | -8.081e-05 |  | -1.2774e-05 |  | -6.0156e-05 |  | 5.2028e-05 |  | 0.00011975 |  | 2.4866e-05 |  | 2.5388e-05 |  | 4.2718e-05 |  | 4.6259e-05 |  | 0.00026753 |  | 0.0006212 |  | 0.002438 |  | 0.036727 |  | 0.0075434
| -3.2779e-05 |  | -8.0309e-05 |  | -0.00013134 |  | 1.4492e-05 |  | -3.9279e-05 |  | 5.203e-05 |  | 0.00019624 |  | 2.4872e-05 |  | 2.5389e-05 |  | 4.9689e-05 |  | 4.6269e-05 |  | 0.00025715 |  | 0.00069567 |  | 0.0020992 |  | 0.037028 |  | 0.0075971
| 4.8372e-05 |  | -0.00013764 |  | -7.4425e-05 |  | 1.7921e-05 |  | -1.5218e-05 |  | 3.9685e-05 |  | 0.00015054 |  | 1.1304e-05 |  | 2.0633e-05 |  | 0.00017333 |  | 6.2366e-05 |  | 0.00024192 |  | 0.00068985 |  | 0.0017618 |  | 0.03734 |  | 0.0076498
| 0.00012952 |  | -0.00018004 |  | 2.2092e-05 |  | -1.005e-05 |  | -2.6104e-05 |  | 3.9686e-05 |  | 0.00013322 |  | 1.1307e-05 |  | 2.0634e-05 |  | 0.00012575 |  | 6.2379e-05 |  | 0.00018416 |  | 0.0006279 |  | 0.0018307 |  | 0.037597 |  | 0.0076757
| 9.2068e-05 |  | -3.8397e-05 |  | -5.7757e-05 |  | -1.6439e-05 |  | -3.7982e-05 |  | 2.2755e-05 |  | 0.00018124 |  | 1.3866e-05 |  | 3.1546e-05 |  | 0.00012518 |  | 4.7997e-05 |  | 0.00017125 |  | 0.00068985 |  | 0.0018728 |  | 0.037752 |  | 0.0076269
| 9.917e-05 |  | 1.1842e-05 |  | -0.00013516 |  | 4.9254e-06 |  | -4.0993e-05 |  | 2.2756e-05 |  | 2.318e-06 |  | 1.3866e-05 |  | 3.1548e-05 |  | 1.8738e-05 |  | 4.7995e-05 |  | 0.00022197 |  | 0.00063711 |  | 0.0014011 |  | 0.03785 |  | 0.0075617
| 0.00021018 |  | 6.969e-05 |  | -9.914e-05 |  | 1.743e-05 |  | -3.1671e-05 |  | 3.8897e-05 |  | -0.000159 |  | 5.5865e-05 |  | 7.3487e-05 |  | -0.00021931 |  | 7.0335e-05 |  | 0.00023605 |  | 0.00057519 |  | 0.0010589 |  | 0.037952 |  | 0.0073646
| 0.00012719 |  | -3.5964e-05 |  | -5.6474e-05 |  | 8.6614e-06 |  | -2.8677e-05 |  | 3.8899e-05 |  | -6.9264e-05 |  | 5.5851e-05 |  | 7.349e-05 |  | -8.2934e-05 |  | 7.0314e-05 |  | 0.00019128 |  | 0.00069492 |  | 0.0009851 |  | 0.038066 |  | 0.007201
| -2.179e-05 |  | -9.463e-05 |  | -6.496e-05 |  | -9.9511e-07 |  | -3.5824e-05 |  | 3.5068e-05 |  | 9.659e-05 |  | 4.0295e-05 |  | 5.0713e-05 |  | 1.5359e-05 |  | 7.4033e-05 |  | 0.00014082 |  | 0.00071417 |  | 0.00092463 |  | 0.03822 |  | 0.0072524
| 3.4358e-05 |  | -1.4233e-05 |  | -0.00011196 |  | -1.841e-05 |  | -4.183e-05 |  | 3.5069e-05 |  | 4.51e-05 |  | 4.0285e-05 |  | 5.0715e-05 |  | 8.1114e-05 |  | 7.4011e-05 |  | 0.00019429 |  | 0.00066398 |  | 0.00078036 |  | 0.038414 |  | 0.0072422
| 5.1496e-05 |  | 3.6374e-05 |  | -8.4488e-05 |  | -1.5272e-05 |  | -2.6489e-05 |  | 6.5728e-05 |  | 1.0654e-05 |  | 4.3405e-05 |  | 5.8006e-05 |  | 3.7172e-05 |  | 5.7385e-05 |  | 0.00029169 |  | 0.00072761 |  | 0.00054713 |  | 0.038615 |  | 0.0072452
| -8.9383e-05 |  | 4.5446e-05 |  | -8.3397e-05 |  | 8.5242e-06 |  | -1.1019e-05 |  | 6.573e-05 |  | 5.9019e-05 |  | 4.3405e-05 |  | 5.8008e-05 |  | 9.7173e-05 |  | 5.7385e-05 |  | 0.00023759 |  | 0.00066565 |  | 0.00030627 |  | 0.038781 |  | 0.0072273
| -1.2484e-05 |  | 3.3763e-05 |  | -0.0001045 |  | 1.5593e-05 |  | -2.417e-05 |  | 3.2437e-05 |  | 0.00015002 |  | 3.7217e-05 |  | 5.5507e-05 |  | 0.00010912 |  | 6.0356e-05 |  | 0.00018596 |  | 0.00076362 |  | 0.00029622 |  | 0.038925 |  | 0.0070999
| 0.00010136 |  | 2.2988e-05 |  | -8.6407e-05 |  | 1.1676e-05 |  | -3.0948e-05 |  | 3.2438e-05 |  | 9.4248e-05 |  | 3.7207e-05 |  | 5.5509e-05 |  | -4.2517e-05 |  | 6.0343e-05 |  | 0.0002112 |  | 0.00090685 |  | 0.00032561 |  | 0.039108 |  | 0.0070969
| 5.7147e-05 |  | 6.6008e-07 |  | -5.7045e-05 |  | 1.3906e-05 |  | -3.4237e-05 |  | 3.5852e-05 |  | -2.7292e-05 |  | 5.7683e-05 |  | 5.6495e-05 |  | 9.1834e-05 |  | 5.0527e-05 |  | 0.00017013 |  | 0.00073934 |  | 3.1607e-05 |  | 0.039356 |  | 0.0071505
| 1.2281e-05 |  | -0.00010361 |  | -9.5323e-05 |  | -4.0042e-06 |  | -2.6469e-05 |  | 3.5854e-05 |  | -2.2322e-05 |  | 5.7668e-05 |  | 5.6497e-05 |  | -3.8754e-05 |  | 5.0512e-05 |  | 0.0002036 |  | 0.00063471 |  | 2.2381e-06 |  | 0.039631 |  | 0.0071193
| -5.8397e-05 |  | -4.6437e-06 |  | -0.00011329 |  | 9.3273e-06 |  | -1.9161e-05 |  | 6.2056e-05 |  | 1.1052e-05 |  | 6.6324e-05 |  | 7.3466e-05 |  | -0.0001067 |  | 6.0847e-05 |  | 0.00020361 |  | 0.00067578 |  | 0 |  | 0.039892 |  | 0.0069014
| 1.273e-05 |  | 6.3847e-05 |  | -6.0878e-05 |  | 4.0405e-05 |  | -1.5512e-05 |  | 6.2058e-05 |  | -2.1811e-06 |  | 6.6324e-05 |  | 7.3469e-05 |  | 2.0481e-05 |  | 6.0847e-05 |  | 0.00013692 |  | 0.00080051 |  | 0 |  | 0.040114 |  | 0.0069042
| 8.4104e-05 |  | -2.2869e-05 |  | -3.659e-05 |  | -7.2777e-06 |  | -9.1924e-06 |  | 3.0196e-05 |  | -0.00012485 |  | 4.0319e-05 |  | 8.9083e-05 |  | 7.3937e-05 |  | 8.3848e-05 |  | 0.00011587 |  | 0.00071681 |  | 0 |  | 0.040293 |  | 0.0070781
| 7.0504e-05 |  | 7.094e-05 |  | -3.079e-05 |  | -1.1601e-05 |  | -4.6178e-06 |  | 3.0197e-05 |  | -0.00016738 |  | 4.0308e-05 |  | 8.9087e-05 |  | 9.7202e-05 |  | 8.383e-05 |  | 0.0001637 |  | 0.00062303 |  | 0 |  | 0.040434 |  | 0.0069154
| -2.1654e-05 |  | 9.265e-05 |  | -9.2931e-05 |  | 5.2489e-06 |  | 5.7511e-06 |  | 0 |  | 4.2108e-05 |  | 7.0392e-05 |  | 7.4766e-05 |  | 1.5297e-05 |  | 5.3497e-05 |  | 0.00022469 |  | 0.00078967 |  | 0 |  | 0.040595 |  | 0.0068579
| -0.00010569 |  | 5.079e-05 |  | -8.457e-05 |  | -1.888e-05 |  | 7.4202e-07 |  | 0 |  | 0.00014938 |  | 7.041e-05 |  | 7.4769e-05 |  | -0.00010396 |  | 5.3511e-05 |  | 0.00016257 |  | 0.00079976 |  | 0 |  | 0.040855 |  | 0.0068167
| -3.0554e-05 |  | -7.136e-05 |  | -7.9432e-05 |  | -4.3787e-06 |  | -3.2775e-05 |  | 4.6816e-05 |  | -5.0122e-05 |  | 1.2056e-05 |  | 5.9104e-05 |  | 0.00013036 |  | 4.0553e-05 |  | 6.4334e-05 |  | 0.00072774 |  | 0 |  | 0.04121 |  | 0.006746
| 0.00022977 |  | -0.00025487 |  | -8.7488e-05 |  | -4.7299e-06 |  | -3.3056e-05 |  | 4.6818e-05 |  | 2.2855e-05 |  | 1.2056e-05 |  | 5.9106e-05 |  | 0.0001301 |  | 4.0552e-05 |  | 0.000126 |  | 0.00068168 |  | 0 |  | 0.041629 |  | 0.0067492
| 0.00030302 |  | -0.00011449 |  | -9.903e-05 |  | -4.2278e-06 |  | -1.4889e-05 |  | 5.7666e-05 |  | 0.00027397 |  | 4.8667e-05 |  | 4.9725e-05 |  | -2.6641e-05 |  | 4.7659e-05 |  | 0.000182 |  | 0.00061218 |  | 0 |  | 0.04206 |  | 0.0066278
| 0.00012659 |  | -3.8996e-06 |  | -9.2651e-05 |  | -1.037e-05 |  | -2.6086e-05 |  | 5.7668e-05 |  | 0.00021487 |  | 4.8667e-05 |  | 4.9727e-05 |  | 3.2603e-05 |  | 4.7659e-05 |  | 0.00012504 |  | 0.00081316 |  | 0 |  | 0.042426 |  | 0.006615
| 8.0762e-05 |  | -7.2895e-05 |  | -7.4088e-05 |  | -3.1096e-06 |  | -3.7128e-05 |  | 3.7479e-05 |  | 3.5298e-05 |  | 4.4229e-05 |  | 5.264e-05 |  | -0.00015044 |  | 6.263e-05 |  | 9.243e-05 |  | 0.00082494 |  | 0 |  | 0.042683 |  | 0.0065454
| 0.0001039 |  | -0.00011554 |  | -0.00015758 |  | 1.7343e-05 |  | -4.2339e-05 |  | 3.7481e-05 |  | 0.00012398 |  | 4.4217e-05 |  | 5.2643e-05 |  | -0.00014371 |  | 6.2614e-05 |  | 0.00010221 |  | 0.00063315 |  | 0 |  | 0.042842 |  | 0.006396
| 0.00011489 |  | -9.8537e-05 |  | -0.00016357 |  | -1.0187e-05 |  | -4.5781e-05 |  | 5.5172e-05 |  | 0.00012328 |  | 2.7803e-05 |  | 5.8743e-05 |  | -4.4617e-05 |  | 4.4439e-05 |  | 0.00014071 |  | 0.00072113 |  | 0 |  | 0.042985 |  | 0.0065554
| 7.3384e-05 |  | -2.6133e-05 |  | -0.00011447 |  | -3.7414e-06 |  | -2.8257e-05 |  | 5.5174e-05 |  | 0.00018054 |  | 2.7803e-05 |  | 5.8746e-05 |  | 9.0012e-06 |  | 4.4439e-05 |  | 0.00013999 |  | 0.00088189 |  | 0 |  | 0.043154 |  | 0.0066433
| 2.4177e-05 |  | -0.00011507 |  | -5.6289e-05 |  | -1.9312e-06 |  | -3.1791e-05 |  | 0 |  | 0.00017353 |  | 5.054e-05 |  | 4.6775e-05 |  | 0.00019379 |  | 6.3717e-05 |  | 0.00012942 |  | 0.00087021 |  | 0 |  | 0.043347 |  | 0.0064303
| 2.6691e-05 |  | -0.00023241 |  | -5.4567e-05 |  | -1.8109e-05 |  | -3.9668e-05 |  | 0 |  | -2.5967e-05 |  | 5.0553e-05 |  | 4.6777e-05 |  | 0.00033666 |  | 6.3736e-05 |  | 0.00010459 |  | 0.00079735 |  | 0 |  | 0.043556 |  | 0.0062806
| 3.822e-05 |  | -0.00010148 |  | -0.00015269 |  | -1.4891e-05 |  | -3.3977e-05 |  | 7.9655e-05 |  | 3.4141e-05 |  | 4.4418e-05 |  | 6.3237e-05 |  | 0.00038394 |  | 4.3704e-05 |  | 0.00014922 |  | 0.00075463 |  | 0 |  | 0.043773 |  | 0.0062304
| 2.082e-05 |  | -2.0302e-06 |  | -0.00016866 |  | -1.1603e-05 |  | -2.9976e-05 |  | 7.9659e-05 |  | 1.761e-05 |  | 4.443e-05 |  | 6.324e-05 |  | 0.00015551 |  | 4.3715e-05 |  | 0.00015384 |  | 0.00073039 |  | 0 |  | 0.044036 |  | 0.0063241
| 3.6777e-05 |  | -1.8653e-05 |  | -7.2901e-05 |  | -7.7329e-06 |  | -2.8804e-05 |  | 8.4814e-05 |  | 2.0546e-06 |  | 3.1744e-05 |  | 4.4208e-05 |  | 0.00015591 |  | 3.3335e-05 |  | 0.00011744 |  | 0.00064491 |  | 0 |  | 0.044334 |  | 0.0064515
| 9.1141e-05 |  | -1.1792e-05 |  | -3.1765e-05 |  | -1.6906e-05 |  | -2.7655e-05 |  | 8.4818e-05 |  | -2.6517e-05 |  | 3.1752e-05 |  | 4.421e-05 |  | 0.00025302 |  | 3.3344e-05 |  | 0.00011098 |  | 0.00065085 |  | 0 |  | 0.044647 |  | 0.0063521
| 0.00021029 |  | -0.00010387 |  | -5.4625e-05 |  | -2.2061e-05 |  | -1.3318e-05 |  | 5.3496e-05 |  | -0.00018815 |  | 2.0691e-05 |  | 9.2897e-06 |  | 4.1247e-05 |  | 6.4804e-05 |  | 0.00010277 |  | 0.00075468 |  | 0 |  | 0.044931 |  | 0.0062579
| 0.00015544 |  | -8.88e-05 |  | -6.666e-05 |  | -1.5399e-05 |  | -1.6079e-05 |  | 5.3499e-05 |  | -0.00020942 |  | 2.0696e-05 |  | 9.2901e-06 |  | 0.0001708 |  | 6.4821e-05 |  | 0.00014295 |  | 0.00099172 |  | 0 |  | 0.045145 |  | 0.0062536
| 2.2451e-05 |  | -0.00010553 |  | -7.6986e-05 |  | -1.9129e-05 |  | -2.4649e-05 |  | 2.092e-05 |  | -0.0001104 |  | 1.339e-05 |  | 0 |  | 0.00016759 |  | 4.3372e-05 |  | 7.1081e-05 |  | 0.0010956 |  | 0 |  | 0.045286 |  | 0.0061858
| 0.00015694 |  | -0.00017604 |  | -7.1904e-05 |  | -3.4793e-06 |  | -1.0201e-05 |  | 2.0921e-05 |  | -4.8521e-06 |  | 1.3393e-05 |  | 0 |  | -1.4112e-05 |  | 4.3385e-05 |  | 1.3963e-05 |  | 0.00080414 |  | 0 |  | 0.0454 |  | 0.0060742
| 0.00012798 |  | -1.9947e-05 |  | -4.6167e-05 |  | 9.8034e-06 |  | -1.6631e-05 |  | 4.1572e-05 |  | 6.531e-05 |  | 6.8397e-05 |  | 4.8536e-05 |  | 0.00017049 |  | 7.4076e-05 |  | 6.6128e-05 |  | 0.00068939 |  | 0 |  | 0.045532 |  | 0.0061102
| 5.4399e-05 |  | 3.9887e-05 |  | -0.00011521 |  | 2.5628e-06 |  | -1.6582e-05 |  | 4.1573e-05 |  | 0.0001985 |  | 6.8415e-05 |  | 4.8538e-05 |  | 0.00032943 |  | 7.4095e-05 |  | 9.8038e-05 |  | 0.00072629 |  | 0 |  | 0.045707 |  | 0.0060055
| 7.9719e-05 |  | -6.004e-05 |  | -0.00012492 |  | 2.0495e-05 |  | -4.2673e-07 |  | 9.2195e-05 |  | 9.6125e-05 |  | 4.5038e-05 |  | 2.601e-05 |  | 0.00037596 |  | 5.7262e-05 |  | 0.00012599 |  | 0.00072629 |  | 0 |  | 0.045918 |  | 0.0058907
| 0.00010493 |  | -2.6118e-05 |  | 1.4576e-06 |  | 1.6554e-05 |  | -1.9306e-05 |  | 9.2199e-05 |  | -9.1104e-05 |  | 4.5038e-05 |  | 2.6011e-05 |  | 0.00016175 |  | 5.7262e-05 |  | 0.00014677 |  | 0.0006006 |  | 0 |  | 0.046159 |  | 0.0060639
| 0.00010791 |  | -1.8093e-05 |  | 6.2101e-06 |  | -1.4496e-05 |  | -3.1079e-05 |  | 6.2352e-05 |  | 1.3467e-05 |  | 2.5877e-05 |  | 2.2577e-05 |  | -6.0231e-05 |  | 4.8312e-05 |  | 0.0001291 |  | 0.00056381 |  | 0 |  | 0.046464 |  | 0.0060467
| 7.7186e-05 |  | -8.5583e-05 |  | -4.9331e-05 |  | -7.8217e-06 |  | -2.965e-05 |  | 6.2355e-05 |  | 5.0829e-05 |  | 2.587e-05 |  | 2.2578e-05 |  | 4.6974e-05 |  | 4.8299e-05 |  | 0.00012793 |  | 0.00086283 |  | 0 |  | 0.04676 |  | 0.0057177
| 7.0874e-05 |  | -6.587e-05 |  | -0.00011027 |  | -1.2914e-05 |  | -3.7374e-05 |  | 4.4222e-05 |  | 1.5657e-05 |  | 0 |  | 3.8321e-05 |  | 0.00029105 |  | 3.9541e-05 |  | 0.00014091 |  | 0.00096006 |  | 0 |  | 0.04706 |  | 0.0055922
| 3.1499e-05 |  | -1.3159e-05 |  | -0.0001183 |  | -1.9053e-05 |  | -4.0575e-05 |  | 4.4224e-05 |  | 3.4882e-05 |  | 0 |  | 3.8322e-05 |  | 0.00035816 |  | 3.954e-05 |  | 0.0001276 |  | 0.00072549 |  | 0 |  | 0.047333 |  | 0.0056146
| 5.4003e-05 |  | -4.9474e-05 |  | -5.2317e-05 |  | -7.3013e-06 |  | -3.6192e-05 |  | 4.2314e-05 |  | 6.6183e-05 |  | 2.2196e-05 |  | 6.5118e-05 |  | 0.00027258 |  | 3.9608e-05 |  | 8.9708e-05 |  | 0.00066098 |  | 0 |  | 0.047619 |  | 0.0054857
| 9.3982e-05 |  | -2.2607e-05 |  | -3.0481e-05 |  | 1.8175e-06 |  | -3.8076e-05 |  | 4.2316e-05 |  | -3.6483e-06 |  | 2.2196e-05 |  | 6.512e-05 |  | 0.00023884 |  | 3.9608e-05 |  | 6.878e-05 |  | 0.00069701 |  | 0 |  | 0.047963 |  | 0.0054605
| 9.7912e-05 |  | -2.5987e-05 |  | -1.0258e-05 |  | 1.5196e-05 |  | -3.0171e-05 |  | 8.2781e-05 |  | -1.8111e-05 |  | 3.4519e-05 |  | 3.296e-05 |  | -1.0557e-05 |  | 4.9842e-05 |  | 5.2596e-05 |  | 0.00075486 |  | 0 |  | 0.048359 |  | 0.0055304
| 0.00010257 |  | -9.1354e-05 |  | -2.7622e-05 |  | -1.9551e-06 |  | -2.756e-05 |  | 8.2785e-05 |  | 0.00014214 |  | 3.4519e-05 |  | 3.2962e-05 |  | -4.9003e-05 |  | 4.9844e-05 |  | 0.00012524 |  | 0.00083277 |  | 0 |  | 0.048753 |  | 0.0056619
| 6.8881e-05 |  | -0.00010086 |  | -6.682e-05 |  | 4.7943e-06 |  | -3.8219e-05 |  | 3.1737e-05 |  | 6.7872e-05 |  | 1.7283e-05 |  | 4.8445e-05 |  | 0.0003353 |  | 5.8849e-05 |  | 0.00014625 |  | 0.00077664 |  | 0 |  | 0.049059 |  | 0.0057951
| -2.3268e-05 |  | -4.8312e-05 |  | -0.00011078 |  | 1.0082e-05 |  | -4.0919e-05 |  | 3.1738e-05 |  | 2.7888e-05 |  | 1.7283e-05 |  | 4.8447e-05 |  | 6.1303e-05 |  | 5.8849e-05 |  | 6.8562e-05 |  | 0.00080769 |  | 0 |  | 0.049297 |  | 0.0055453
| -1.9969e-05 |  | 0.00011258 |  | -7.1224e-05 |  | -1.123e-05 |  | -4.0994e-05 |  | 3.2382e-05 |  | 2.4947e-05 |  | 6.7019e-05 |  | 4.3222e-05 |  | -0.0001158 |  | 5.8532e-05 |  | 7.7173e-05 |  | 0.00085456 |  | 0 |  | 0.049496 |  | 0.0053654
| -3.6595e-05 |  | 0.00011023 |  | -2.7113e-05 |  | -1.8407e-05 |  | -2.9891e-05 |  | 3.2383e-05 |  | -1.4419e-05 |  | 6.7019e-05 |  | 4.3224e-05 |  | 0.00026641 |  | 5.8529e-05 |  | 0.00011219 |  | 0.00072474 |  | 0 |  | 0.04971 |  | 0.0054309
| -2.1909e-06 |  | 3.8356e-05 |  | -0.00010787 |  | -2.4061e-05 |  | -2.3434e-05 |  | 5.9295e-05 |  | 0.0001324 |  | 3.1401e-05 |  | 2.6478e-05 |  | 0.00029977 |  | 5.6957e-05 |  | 0.000102 |  | 0.00075574 |  | 0 |  | 0.049906 |  | 0.0054536
| 7.6001e-05 |  | -4.3337e-05 |  | -0.00018014 |  | -1.1653e-05 |  | -2.6611e-05 |  | 5.9298e-05 |  | 6.7493e-05 |  | 3.1401e-05 |  | 2.6479e-05 |  | -1.0459e-05 |  | 5.696e-05 |  | 6.8257e-05 |  | 0.00085885 |  | 0 |  | 0.050115 |  | 0.0054768
| -4.5168e-05 |  | -0.00011696 |  | -0.00010824 |  | -1.1181e-05 |  | -2.8244e-05 |  | 3.6754e-05 |  | -2.9722e-05 |  | 1.3525e-05 |  | 4.9408e-05 |  | -6.8838e-05 |  | 1.8484e-05 |  | 7.9494e-05 |  | 0.00075574 |  | 0 |  | 0.050354 |  | 0.0054229
| -4.751e-05 |  | -3.6679e-05 |  | -1.82e-06 |  | -2.6894e-05 |  | -3.1751e-05 |  | 3.6756e-05 |  | -0.0001104 |  | 1.3525e-05 |  | 4.941e-05 |  | 4.1844e-05 |  | 1.8484e-05 |  | 9.7925e-05 |  | 0.00064686 |  | 0 |  | 0.050664 |  | 0.0054846
| 5.6386e-05 |  | 2.241e-06 |  | -1.5576e-05 |  | -2.4295e-05 |  | -2.8227e-05 |  | 7.3367e-05 |  | -0.00016597 |  | 3.3955e-05 |  | 4.8991e-05 |  | 0.00024487 |  | 5.9977e-05 |  | 7.2921e-05 |  | 0.0006234 |  | 0 |  | 0.051053 |  | 0.0052501
| -2.6415e-05 |  | -0.00015027 |  | -2.521e-05 |  | -1.7646e-05 |  | -1.9237e-05 |  | 7.337e-05 |  | 0.00011818 |  | 3.3972e-05 |  | 4.8993e-05 |  | 0.00019622 |  | 6.0005e-05 |  | 2.5399e-05 |  | 0.00061589 |  | 0 |  | 0.051497 |  | 0.0051444
| -8.614e-05 |  | -0.00015544 |  | -4.5091e-05 |  | -9.0715e-06 |  | -3.2359e-05 |  | 3.1636e-05 |  | -1.9578e-05 |  | 3.3082e-05 |  | 5.1844e-05 |  | -0.0002297 |  | 5.5464e-05 |  | 2.1272e-05 |  | 0.00074489 |  | 0 |  | 0.051982 |  | 0.0053544
| 4.7108e-06 |  | -4.5997e-05 |  | -3.353e-05 |  | 4.5946e-06 |  | -3.3196e-05 |  | 3.1637e-05 |  | -0.00025316 |  | 3.3082e-05 |  | 5.1846e-05 |  | -5.4044e-05 |  | 5.5462e-05 |  | 6.7321e-05 |  | 0.00076253 |  | 0 |  | 0.052493 |  | 0.0052661
| 7.4676e-05 |  | -8.1322e-05 |  | -6.6548e-06 |  | -3.7159e-06 |  | -2.7946e-05 |  | 6.2581e-05 |  | -6.8856e-05 |  | 2.5056e-05 |  | 2.7849e-05 |  | 5.1729e-05 |  | 3.3622e-05 |  | 8.8585e-05 |  | 0.00081281 |  | 0 |  | 0.052987 |  | 0.005273
| 0.00012588 |  | -7.5928e-05 |  | -6.1081e-05 |  | -1.309e-05 |  | -3.7046e-05 |  | 6.2583e-05 |  | 2.845e-05 |  | 2.5049e-05 |  | 2.785e-05 |  | 0.00010322 |  | 3.3612e-05 |  | 0.00012049 |  | 0.00079521 |  | 0 |  | 0.05339 |  | 0.0052925
| 3.0628e-05 |  | 2.5822e-05 |  | -3.6496e-05 |  | 1.6302e-05 |  | -1.8076e-05 |  | 3.8792e-05 |  | 5.1046e-05 |  | 5.0718e-05 |  | 5.8013e-05 |  | 0.00017396 |  | 6.1952e-05 |  | 0.00013117 |  | 0.00060252 |  | 0 |  | 0.05364 |  | 0.0049348
| -8.6884e-05 |  | -7.071e-05 |  | -4.702e-05 |  | 1.7981e-05 |  | -1.9795e-05 |  | 3.8794e-05 |  | 7.8838e-05 |  | 5.0718e-05 |  | 5.8016e-05 |  | -6.3622e-05 |  | 6.1949e-05 |  | 0.00010292 |  | 0.00065532 |  | 0 |  | 0.053759 |  | 0.0048717
| 1.1326e-05 |  | -0.00019605 |  | -0.00012383 |  | -2.6601e-05 |  | -2.9577e-05 |  | 3.9373e-05 |  | 4.6755e-05 |  | 2.2258e-05 |  | 0 |  | 6.9701e-05 |  | 4.3521e-05 |  | 0.00010036 |  | 0.00069638 |  | 0 |  | 0.053841 |  | 0.0050221
| 0.00013098 |  | -8.8568e-05 |  | -0.00013606 |  | -1.1842e-05 |  | -2.9014e-05 |  | 3.9375e-05 |  | 7.2255e-05 |  | 2.2258e-05 |  | 0 |  | 0.00024695 |  | 4.3519e-05 |  | 5.3404e-05 |  | 0.00070979 |  | 0 |  | 0.053935 |  | 0.005015
| 0.00010628 |  | -0.0001339 |  | -0.0001136 |  | 5.6619e-06 |  | -4.1442e-05 |  | 5.2381e-05 |  | 0.00018769 |  | 1.0203e-05 |  | 2.1268e-05 |  | 0.00018125 |  | 4.8711e-05 |  | 8.8527e-06 |  | 0.00084219 |  | 0 |  | 0.054019 |  | 0.0052044
| -2.6731e-05 |  | -7.7278e-05 |  | -8.8006e-05 |  | -7.2672e-06 |  | -2.5704e-05 |  | 5.2383e-05 |  | 0.00031294 |  | 1.02e-05 |  | 2.1269e-05 |  | 0.00014718 |  | 4.8697e-05 |  | 9.8832e-05 |  | 0.00086571 |  | 0 |  | 0.054103 |  | 0.0049704
| 1.3711e-05 |  | -5.4045e-05 |  | -6.9957e-05 |  | 3.4777e-06 |  | -1.9154e-05 |  | 6.3226e-05 |  | 0.00029314 |  | 2.3437e-05 |  | 4.063e-05 |  | -5.6924e-05 |  | 5.4532e-05 |  | 0.00012458 |  | 0.00064781 |  | 0 |  | 0.054214 |  | 0.0048558
| 8.0616e-05 |  | -5.5637e-05 |  | -3.8407e-05 |  | -1.2373e-05 |  | -3.6296e-05 |  | 6.3229e-05 |  | 2.778e-05 |  | 2.3437e-05 |  | 4.0631e-05 |  | -0.00017144 |  | 5.4532e-05 |  | 6.5997e-05 |  | 0.00057574 |  | 0 |  | 0.054437 |  | 0.0050599
| 5.0825e-05 |  | 2.9816e-05 |  | -6.1461e-05 |  | -2.8409e-05 |  | -3.7244e-05 |  | 9.2718e-06 |  | -7.3221e-05 |  | 3.0833e-05 |  | 4.9732e-05 |  | -0.00031213 |  | 3.7393e-05 |  | 0.00010333 |  | 0.00067044 |  | 0 |  | 0.054775 |  | 0.0048626
| 8.7202e-06 |  | 3.2582e-05 |  | -0.00010035 |  | -5.9141e-06 |  | -3.3483e-05 |  | 9.2722e-06 |  | -4.8031e-05 |  | 3.0833e-05 |  | 4.9734e-05 |  | -0.00041246 |  | 3.7395e-05 |  | 8.3348e-05 |  | 0.00091521 |  | 0 |  | 0.055221 |  | 0.0047181
| 2.2608e-05 |  | 8.183e-06 |  | -6.6723e-05 |  | -1.2268e-06 |  | -2.5906e-05 |  | 5.1289e-05 |  | 9.0187e-05 |  | 4.5468e-05 |  | 3.2118e-05 |  | 3.6199e-05 |  | 4.2859e-05 |  | 5.9708e-05 |  | 0.00087246 |  | 0 |  | 0.05574 |  | 0.0047228
| 0.00011293 |  | -9.1166e-05 |  | -2.1885e-05 |  | 2.8611e-06 |  | -1.8652e-05 |  | 5.1291e-05 |  | 0.00010449 |  | 4.5456e-05 |  | 3.212e-05 |  | 0.00022133 |  | 4.2846e-05 |  | 9.1513e-05 |  | 0.00068221 |  | 0 |  | 0.056299 |  | 0.0048444
| 9.1689e-05 |  | -7.1445e-05 |  | -8.7088e-05 |  | -5.5848e-06 |  | -2.4015e-05 |  | 3.4959e-05 |  | 2.4395e-05 |  | 2.4587e-05 |  | 2.9188e-05 |  | 0.00024142 |  | 3.3552e-05 |  | 0.00010186 |  | 0.00080541 |  | 0 |  | 0.056839 |  | 0.005013
| 3.6391e-06 |  | -9.3179e-05 |  | -2.2044e-05 |  | -1.0459e-05 |  | -3.3094e-05 |  | 3.496e-05 |  | -7.4425e-05 |  | 2.4587e-05 |  | 2.9189e-05 |  | 0.00018467 |  | 3.3552e-05 |  | 7.3988e-05 |  | 0.00087084 |  | 0 |  | 0.057302 |  | 0.0049018
| 1.2225e-05 |  | -0.00016109 |  | -2.3346e-05 |  | 4.4556e-06 |  | -4.1506e-05 |  | 1.5471e-05 |  | -7.5163e-05 |  | 2.4432e-05 |  | 2.7632e-05 |  | -9.651e-06 |  | 3.7488e-05 |  | 8.1343e-06 |  | 0.00077697 |  | 0 |  | 0.057664 |  | 0.0047813
| 0.00010806 |  | -1.7801e-05 |  | -0.00011408 |  | -1.8748e-05 |  | -3.4012e-05 |  | 1.5471e-05 |  | 0.000149 |  | 2.4432e-05 |  | 2.7633e-05 |  | 0.00010023 |  | 3.7486e-05 |  | 6.0391e-06 |  | 0.0006546 |  | 0 |  | 0.057935 |  | 0.0047343
| 0.00012462 |  | 4.4196e-05 |  | -9.8546e-05 |  | -2.2701e-05 |  | -1.7814e-05 |  | 6.1888e-05 |  | 0.00013244 |  | 2.2162e-05 |  | 6.8402e-05 |  | 0.00011651 |  | 4.6955e-05 |  | 7.9316e-05 |  | 0.00055402 |  | 0 |  | 0.058178 |  | 0.0047228
| 4.8207e-06 |  | -6.2874e-05 |  | -0.00015378 |  | -7.7819e-06 |  | -1.1797e-06 |  | 6.189e-05 |  | -2.4173e-05 |  | 2.2168e-05 |  | 6.8405e-05 |  | 6.3824e-05 |  | 4.6967e-05 |  | 0.00012493 |  | 0.0006999 |  | 8.4037e-07 |  | 0.058436 |  | 0.0048287
| -2.0199e-05 |  | -5.4545e-05 |  | -0.00011762 |  | -2.7561e-05 |  | -7.82e-06 |  | 5.2762e-06 |  | -6.9595e-05 |  | 2.9396e-05 |  | 2.8061e-05 |  | -6.3555e-05 |  | 3.4551e-05 |  | 8.9763e-05 |  | 0.00083569 |  | 8.4037e-07 |  | 0.058728 |  | 0.0049075
| 0.00010193 |  | -8.0916e-05 |  | -7.2419e-05 |  | -2.5671e-05 |  | -2.9426e-05 |  | 5.2764e-06 |  | -3.9616e-05 |  | 2.9404e-05 |  | 2.8062e-05 |  | -1.5605e-05 |  | 3.4559e-05 |  | 4.2694e-05 |  | 0.00072751 |  | 8.4042e-07 |  | 0.059017 |  | 0.0046391
| 5.9641e-05 |  | -0.0002011 |  | -9.7269e-05 |  | -1.2311e-05 |  | -3.7069e-05 |  | 3.231e-05 |  | -0.00010818 |  | 2.252e-05 |  | 5.7427e-05 |  | 0.00034854 |  | 3.5881e-05 |  | 1.3519e-05 |  | 0.00075862 |  | 8.4042e-07 |  | 0.059309 |  | 0.0044234
| -6.5199e-05 |  | -0.00011298 |  | -0.00012 |  | -1.8615e-05 |  | -2.4224e-05 |  | 3.2311e-05 |  | -0.00024647 |  | 2.252e-05 |  | 5.7429e-05 |  | 0.0003452 |  | 3.5882e-05 |  | -2.9088e-05 |  | 0.0007175 |  | 0 |  | 0.059619 |  | 0.0045336
| 5.1249e-05 |  | -9.7123e-05 |  | -0.00011142 |  | -1.0308e-05 |  | -2.6658e-05 |  | 0 |  | -3.8855e-05 |  | 5.2351e-05 |  | 5.0229e-05 |  | 3.3351e-05 |  | 4.7019e-05 |  | 5.0188e-06 |  | 0.00066557 |  | 0 |  | 0.060004 |  | 0.0045384
| 2.6511e-05 |  | -0.00017741 |  | -0.00010005 |  | -4.2449e-06 |  | -3.6147e-05 |  | 0 |  | 0.00027533 |  | 5.2364e-05 |  | 5.0231e-05 |  | 0.00022602 |  | 4.7031e-05 |  | 7.1127e-05 |  | 0.00072341 |  | 0 |  | 0.060447 |  | 0.0046025
| 5.5159e-05 |  | -0.00014033 |  | -0.00012737 |  | -2.2754e-05 |  | -3.8618e-05 |  | 4.8991e-05 |  | 0.00012533 |  | 1.8624e-05 |  | 1.7854e-05 |  | 0.00020589 |  | 4.3844e-05 |  | 6.4172e-05 |  | 0.00082232 |  | 0 |  | 0.060892 |  | 0.0045347
| 0.00012574 |  | -6.3898e-05 |  | -0.00013759 |  | -3.7722e-05 |  | -3.981e-05 |  | 4.8993e-05 |  | -9.4316e-05 |  | 1.8629e-05 |  | 1.7855e-05 |  | -0.00019819 |  | 4.3855e-05 |  | 7.0283e-05 |  | 0.00083657 |  | 8.4052e-07 |  | 0.061269 |  | 0.0044452
| 6.6594e-05 |  | -1.0899e-05 |  | -0.00011284 |  | -2.466e-05 |  | -1.532e-05 |  | 2.4892e-05 |  | -0.00010042 |  | 2.8435e-05 |  | 2.2512e-05 |  | -0.00012405 |  | 4.4087e-05 |  | 7.782e-05 |  | 0.00081734 |  | 8.4052e-07 |  | 0.061577 |  | 0.0043915
| 8.6738e-05 |  | -9.8054e-05 |  | -6.6709e-05 |  | -7.7574e-06 |  | -1.5662e-05 |  | 2.4893e-05 |  | 3.325e-05 |  | 2.8435e-05 |  | 2.2512e-05 |  | 7.0367e-06 |  | 4.4087e-05 |  | 7.9857e-05 |  | 0.00085423 |  | 0 |  | 0.0619 |  | 0.0041664
| 4.6849e-05 |  | 4.2901e-05 |  | -4.3381e-05 |  | -1.5487e-06 |  | -3.7577e-05 |  | 8.3515e-05 |  | 0.00010485 |  | 7.8966e-05 |  | 6.1784e-05 |  | -1.8556e-05 |  | 4.3121e-05 |  | 7.0471e-05 |  | 0.00077459 |  | 0 |  | 0.062312 |  | 0.0042559
| -1.2101e-05 |  | 4.9614e-05 |  | -8.454e-05 |  | -9.8795e-06 |  | -3.5574e-05 |  | 8.3518e-05 |  | 0.00011106 |  | 7.8966e-05 |  | 6.1786e-05 |  | 8.0625e-05 |  | 4.3121e-05 |  | 1.143e-05 |  | 0.00078549 |  | 0 |  | 0.062748 |  | 0.0044179
| -5.7872e-05 |  | -8.3723e-05 |  | -0.00011177 |  | -7.1964e-06 |  | -2.5433e-05 |  | 4.9274e-05 |  | 5.4474e-05 |  | 3.3729e-05 |  | 5.3757e-05 |  | 0.00016553 |  | 2.706e-05 |  | 6.6983e-05 |  | 0.00085679 |  | 0 |  | 0.063047 |  | 0.0043867
| 9.5211e-05 |  | -8.2156e-06 |  | -7.0208e-05 |  | -4.5125e-06 |  | -2.7432e-05 |  | 4.9276e-05 |  | -7.4209e-05 |  | 3.3729e-05 |  | 5.3759e-05 |  | 6.4045e-05 |  | 2.706e-05 |  | 9.3465e-05 |  | 0.0008886 |  | 2.5219e-06 |  | 0.063184 |  | 0.0043373
| 0.00018728 |  | -3.8122e-05 |  | -6.845e-05 |  | 6.1326e-06 |  | -2.3274e-05 |  | 4.5207e-05 |  | -0.0001051 |  | 4.5141e-05 |  | 4.2501e-05 |  | 3.3906e-05 |  | 6.4846e-05 |  | 3.8633e-05 |  | 0.00085344 |  | 2.5219e-06 |  | 0.063248 |  | 0.0042158
| 0.00013005 |  | -8.846e-05 |  | -2.5246e-05 |  | -2.0877e-06 |  | -2.6046e-05 |  | 4.5209e-05 |  | -6.614e-05 |  | 4.5152e-05 |  | 4.2503e-05 |  | 1.1437e-05 |  | 6.4862e-05 |  | 3.7055e-05 |  | 0.00069 |  | 0 |  | 0.063323 |  | 0.0042753
| 0.00011406 |  | -6.676e-05 |  | -7.6703e-05 |  | -3.1358e-05 |  | -3.119e-05 |  | 3.6054e-06 |  | 5.3616e-05 |  | 1.8329e-05 |  | 7.586e-06 |  | -2.7243e-05 |  | 1.4761e-05 |  | 1.4629e-06 |  | 0.00063547 |  | 0 |  | 0.063479 |  | 0.0042342
| 8.6851e-05 |  | -6.8084e-06 |  | -8.8645e-05 |  | -2.889e-05 |  | -2.2159e-05 |  | 3.6055e-06 |  | 8.702e-05 |  | 1.8324e-05 |  | 7.5863e-06 |  | -5.27e-05 |  | 1.4757e-05 |  | -2.1462e-05 |  | 0.0006724 |  | 0 |  | 0.06377 |  | 0.0039791
| 8.1331e-05 |  | -2.7758e-06 |  | -1.4623e-05 |  | -8.7264e-06 |  | -1.931e-05 |  | 6.4888e-05 |  | 0.00013414 |  | 6.2132e-05 |  | 7.5098e-05 |  | -0.00013469 |  | 5.655e-05 |  | 2.2338e-05 |  | 0.00069 |  | 0 |  | 0.064188 |  | 0.0040768
| 0.00015225 |  | -0.00012346 |  | -5.7388e-05 |  | 5.6365e-06 |  | -2.9553e-05 |  | 6.489e-05 |  | 0.00016181 |  | 6.2148e-05 |  | 7.5101e-05 |  | -1.4925e-05 |  | 5.6565e-05 |  | 7.4737e-05 |  | 0.00070174 |  | 0 |  | 0.064636 |  | 0.0042524
| 4.8938e-05 |  | -0.00015282 |  | -4.8072e-05 |  | -3.6174e-06 |  | -3.3019e-05 |  | 3.6979e-05 |  | 3.0757e-05 |  | 3.345e-05 |  | 2.806e-05 |  | 0.00033851 |  | 5.3632e-05 |  | 1.1206e-05 |  | 0.00093565 |  | 0 |  | 0.065039 |  | 0.0041491
| -3.8066e-05 |  | -0.00013624 |  | -8.654e-05 |  | -7.2371e-06 |  | -3.0873e-05 |  | 3.698e-05 |  | 0.0001938 |  | 3.3441e-05 |  | 2.8062e-05 |  | 0.00032063 |  | 5.3619e-05 |  | -1.1351e-05 |  | 0.00098015 |  | 0 |  | 0.065423 |  | 0.0039953
| 2.6912e-05 |  | -9.4957e-05 |  | -6.7003e-05 |  | -1.8924e-05 |  | -4.9661e-05 |  | 4.3228e-05 |  | 0.00019324 |  | 3.963e-05 |  | 4.7309e-05 |  | -0.00010663 |  | 4.6569e-05 |  | 2.1e-05 |  | 0.00077804 |  | 0 |  | 0.065852 |  | 0.003924
| -8.1358e-06 |  | -5.0352e-05 |  | -2.1321e-05 |  | -2.6502e-05 |  | -4.8249e-05 |  | 4.323e-05 |  | 4.3624e-05 |  | 3.962e-05 |  | 4.7311e-05 |  | 9.7622e-05 |  | 4.6555e-05 |  | 4.5234e-05 |  | 0.00086025 |  | 0 |  | 0.066357 |  | 0.0038827
| -6.2244e-07 |  | -0.00011498 |  | -5.4393e-05 |  | -3.1226e-07 |  | -3.3884e-05 |  | 5.7236e-05 |  | 5.4817e-05 |  | 1.0584e-05 |  | 2.386e-06 |  | 0.00038653 |  | 3.9705e-05 |  | 4.0837e-05 |  | 0.00084269 |  | 5.6051e-07 |  | 0.066901 |  | 0.0039653
| 5.9261e-05 |  | -9.2746e-05 |  | -5.1935e-05 |  | 1.2161e-05 |  | -2.9133e-05 |  | 5.7238e-05 |  | -0.00017128 |  | 1.0587e-05 |  | 2.3861e-06 |  | 0.00042061 |  | 3.9715e-05 |  | 1.4176e-05 |  | 0.00081833 |  | 1.4014e-06 |  | 0.067395 |  | 0.0038816
| 5.3729e-05 |  | -2.7315e-05 |  | -8.991e-05 |  | 9.6573e-06 |  | -3.2902e-05 |  | 5.5744e-05 |  | -0.00011896 |  | 3.6217e-05 |  | 7.8279e-05 |  | 0.00018772 |  | 5.6145e-05 |  | 6.545e-05 |  | 0.00086282 |  | 1.4013e-06 |  | 0.067794 |  | 0.0039182
| 3.6792e-05 |  | -5.6144e-06 |  | -0.00016651 |  | -2.9185e-06 |  | -3.2698e-05 |  | 5.5747e-05 |  | 0.00010042 |  | 3.6227e-05 |  | 7.8282e-05 |  | -2.8798e-06 |  | 5.6161e-05 |  | 4.4141e-05 |  | 0.00070769 |  | 5.6055e-07 |  | 0.068103 |  | 0.0040319
| 2.8701e-05 |  | -3.4533e-05 |  | -0.00016928 |  | -6.5128e-06 |  | -4.3863e-05 |  | 5.6399e-06 |  | -2.8954e-05 |  | 1.3212e-05 |  | 4.0287e-05 |  | 3.1854e-05 |  | 5.1043e-05 |  | -2.411e-05 |  | 0.00062636 |  | 5.6058e-07 |  | 0.068353 |  | 0.0039746
| 2.0309e-05 |  | -4.3111e-05 |  | -8.0336e-05 |  | -5.2097e-06 |  | -3.6754e-05 |  | 5.6402e-06 |  | -7.0267e-05 |  | 1.3212e-05 |  | 4.0289e-05 |  | -9.0492e-06 |  | 5.1043e-05 |  | 2.4407e-05 |  | 0.00070769 |  | 5.6058e-07 |  | 0.068653 |  | 0.0038342
| 0.00017948 |  | 9.2492e-06 |  | -5.1124e-05 |  | -8.6555e-07 |  | -2.7242e-05 |  | 4.0473e-05 |  | 0.00013039 |  | 3.5352e-05 |  | 3.8318e-05 |  | 0.00013018 |  | 4.0099e-05 |  | 5.1209e-05 |  | 0.00077398 |  | 5.6058e-07 |  | 0.069009 |  | 0.0037287
| 0.00016439 |  | -4.729e-05 |  | -0.00010065 |  | 3.4551e-08 |  | -4.3587e-05 |  | 4.0474e-05 |  | 0.0001031 |  | 3.5343e-05 |  | 3.8319e-05 |  | 0.0002628 |  | 4.0087e-05 |  | 3.9597e-05 |  | 0.00079578 |  | 5.6058e-07 |  | 0.069378 |  | 0.0037137
| 9.39e-06 |  | -5.0947e-05 |  | -0.00010471 |  | 1.6442e-06 |  | -4.0158e-05 |  | 4.6516e-05 |  | -2.848e-05 |  | 4.2409e-05 |  | 0 |  | 0.00017792 |  | 4.5186e-05 |  | 2.3165e-05 |  | 0.00081675 |  | 5.6061e-07 |  | 0.069775 |  | 0.0037216
| 2.2609e-05 |  | -5.1813e-05 |  | -9.3932e-05 |  | 1.0951e-05 |  | -4.8934e-05 |  | 4.6518e-05 |  | -8.6691e-05 |  | 4.2398e-05 |  | 0 |  | -5.3526e-05 |  | 4.5175e-05 |  | -6.0926e-07 |  | 0.00073457 |  | 1.4015e-06 |  | 0.070267 |  | 0.0038654
| 2.2424e-05 |  | -0.00012303 |  | -8.4928e-05 |  | -6.9444e-06 |  | -5.2966e-05 |  | 4.3182e-05 |  | -8.6917e-05 |  | 2.2174e-05 |  | 2.7385e-06 |  | -0.00025967 |  | 3.5707e-05 |  | 3.3255e-05 |  | 0.00073289 |  | 8.4092e-07 |  | 0.070863 |  | 0.0036826
| 3.522e-05 |  | -7.3259e-05 |  | -9.8089e-05 |  | -1.4439e-05 |  | -3.2553e-05 |  | 4.3184e-05 |  | 8.7839e-06 |  | 2.2174e-05 |  | 2.7386e-06 |  | -0.00024678 |  | 3.5706e-05 |  | 4.5856e-05 |  | 0.00077067 |  | 0 |  | 0.071476 |  | 0.0035768
| 4.3288e-05 |  | -6.0245e-05 |  | -0.00011363 |  | -5.5549e-06 |  | -1.8666e-05 |  | 1.1942e-05 |  | 8.223e-05 |  | 1.0976e-05 |  | 3.5948e-05 |  | 8.0603e-05 |  | 2.6895e-05 |  | 9.5223e-06 |  | 0.00083692 |  | 0 |  | 0.072035 |  | 0.0039067
| 0.00011105 |  | -0.00011137 |  | -0.00013676 |  | -4.6578e-06 |  | -2.142e-05 |  | 1.1942e-05 |  | 7.1658e-05 |  | 1.0973e-05 |  | 3.5949e-05 |  | 0.00015758 |  | 2.6887e-05 |  | -3.8295e-05 |  | 0.00088472 |  | 8.4102e-07 |  | 0.072517 |  | 0.0039273
| 8.3155e-05 |  | -3.3085e-05 |  | -0.00014559 |  | -1.0771e-05 |  | -2.5038e-05 |  | 3.7481e-05 |  | -0.00010897 |  | 4.3245e-05 |  | 8.2161e-05 |  | 2.1568e-05 |  | 3.1899e-05 |  | 3.8143e-06 |  | 0.0007682 |  | 8.4097e-07 |  | 0.072938 |  | 0.0035388
| 1.4805e-05 |  | 9.2707e-05 |  | -8.5513e-05 |  | -1.5924e-05 |  | -2.1365e-05 |  | 3.7483e-05 |  | -0.00014952 |  | 4.3256e-05 |  | 8.2164e-05 |  | -0.00012696 |  | 3.1909e-05 |  | 8.9799e-05 |  | 0.00070442 |  | 8.4102e-07 |  | 0.073292 |  | 0.0035458
| 4.6795e-05 |  | 2.817e-05 |  | -2.657e-05 |  | -1.5898e-05 |  | -1.3585e-05 |  | 5.5472e-05 |  | 0.00011374 |  | 2.6525e-05 |  | 3.1363e-05 |  | -3.6833e-05 |  | 3.9667e-05 |  | 5.2927e-05 |  | 0.00080846 |  | 8.4102e-07 |  | 0.073656 |  | 0.0034884
| 3.4429e-05 |  | -0.0001106 |  | -4.1777e-05 |  | -1.2315e-05 |  | -2.3455e-05 |  | 5.5474e-05 |  | 0.00021524 |  | 2.6525e-05 |  | 3.1365e-05 |  | 0.00017006 |  | 3.9669e-05 |  | 2.5743e-05 |  | 0.00083362 |  | 0 |  | 0.074026 |  | 0.0033745
| -4.5789e-05 |  | -6.8555e-05 |  | -4.7142e-05 |  | -2.6223e-06 |  | -4.9858e-05 |  | 5.0012e-05 |  | 1.6934e-05 |  | 2.2365e-05 |  | 4.8577e-05 |  | 6.8914e-05 |  | 3.1566e-05 |  | 4.2757e-05 |  | 0.00056944 |  | 0 |  | 0.074351 |  | 0.003532
| 5.6801e-05 |  | -3.7326e-05 |  | -4.5473e-05 |  | -2.4323e-05 |  | -5.0972e-05 |  | 5.0014e-05 |  | -0.00014874 |  | 2.2365e-05 |  | 4.8579e-05 |  | 9.5367e-05 |  | 3.1567e-05 |  | 1.276e-05 |  | 0.00065502 |  | 0 |  | 0.074663 |  | 0.0036237
| 9.2831e-05 |  | -4.5582e-05 |  | -8.9854e-05 |  | -3.6255e-05 |  | -2.0032e-05 |  | 5.2573e-05 |  | -1.7759e-05 |  | 5.0233e-05 |  | 3.6192e-05 |  | 0.00021279 |  | 5.1796e-05 |  | 7.7148e-06 |  | 0.00073638 |  | 2.243e-06 |  | 0.075023 |  | 0.0034134
| -0.00012627 |  | 3.7055e-05 |  | -8.4471e-05 |  | -4.0193e-06 |  | -8.0846e-06 |  | 5.2575e-05 |  | -2.6304e-05 |  | 5.022e-05 |  | 3.6193e-05 |  | 0.00023684 |  | 5.1785e-05 |  | 5.3787e-05 |  | 0.00079336 |  | 4.7663e-06 |  | 0.075445 |  | 0.0033597
| -0.00010651 |  | -3.7398e-05 |  | -4.7834e-05 |  | -1.6723e-05 |  | -2.0704e-05 |  | 3.0572e-05 |  | -4.3738e-05 |  | 5.3994e-05 |  | 8.3027e-05 |  | 0.00014802 |  | 5.1134e-05 |  | 6.494e-05 |  | 0.00095114 |  | 2.5234e-06 |  | 0.075954 |  | 0.0036431
| 7.8147e-05 |  | -5.7973e-05 |  | -2.4682e-05 |  | -1.8057e-05 |  | -1.7031e-05 |  | 3.0574e-05 |  | 0.00010011 |  | 5.3994e-05 |  | 8.303e-05 |  | 6.3087e-05 |  | 5.1136e-05 |  | 5.8759e-05 |  | 0.0007976 |  | 8.4112e-07 |  | 0.076527 |  | 0.0037111
| 9.4386e-05 |  | -6.2736e-05 |  | -8.5361e-05 |  | 1.1472e-05 |  | -2.4205e-05 |  | 6.1906e-05 |  | -2.0647e-05 |  | 3.1672e-05 |  | 3.1596e-05 |  | 0.00013365 |  | 3.2848e-05 |  | 3.9299e-05 |  | 0.00084881 |  | 8.4117e-07 |  | 0.07714 |  | 0.0035017
| 3.1134e-05 |  | -3.9622e-05 |  | -0.00013553 |  | 1.6414e-05 |  | -3.0089e-05 |  | 6.1908e-05 |  | -0.0001365 |  | 3.1672e-05 |  | 3.1597e-05 |  | 8.9044e-05 |  | 3.2849e-05 |  | 4.7697e-05 |  | 0.00081102 |  | 2.5235e-06 |  | 0.077648 |  | 0.0033789
| -2.5679e-05 |  | 0.00010201 |  | -3.8064e-05 |  | 1.1669e-05 |  | -2.3679e-05 |  | 7.0349e-05 |  | -0.00013121 |  | 5.2111e-05 |  | 5.9896e-05 |  | 0.00011961 |  | 4.3283e-05 |  | 8.2574e-05 |  | 0.00061648 |  | 2.5235e-06 |  | 0.077974 |  | 0.0033203
| -0.00012579 |  | -3.7762e-05 |  | -2.3743e-05 |  | -6.0672e-06 |  | -3.4084e-05 |  | 7.0352e-05 |  | 2.0333e-05 |  | 5.2097e-05 |  | 5.9899e-05 |  | 0.00024189 |  | 4.327e-05 |  | 2.2439e-05 |  | 0.00062071 |  | 0 |  | 0.07823 |  | 0.0032143
| -7.6045e-05 |  | -0.00011241 |  | -6.2937e-05 |  | -2.2489e-05 |  | -3.2721e-05 |  | 7.8447e-05 |  | 9.0544e-05 |  | 2.9784e-05 |  | 4.9013e-05 |  | 0.00032308 |  | 5.5283e-05 |  | 3.7527e-06 |  | 0.00072216 |  | 5.6081e-07 |  | 0.078491 |  | 0.0033131
| 2.9046e-06 |  | 5.5142e-05 |  | -3.6583e-05 |  | -2.6085e-05 |  | -1.4529e-05 |  | 7.845e-05 |  | 3.3927e-06 |  | 2.9784e-05 |  | 4.9015e-05 |  | 0.00037775 |  | 5.5283e-05 |  | 6.5605e-05 |  | 0.00075492 |  | 5.6081e-07 |  | 0.078784 |  | 0.0033626
| 3.0608e-05 |  | 3.0438e-06 |  | -2.8883e-05 |  | -1.3231e-05 |  | -1.7128e-05 |  | 6.2392e-05 |  | 4.8151e-05 |  | 3.0021e-05 |  | 5.8023e-05 |  | 0.00031182 |  | 3.9105e-05 |  | 5.7997e-05 |  | 0.00059052 |  | 0 |  | 0.079047 |  | 0.003335
| -1.0143e-05 |  | -8.5634e-05 |  | -6.7004e-06 |  | 2.2064e-06 |  | -2.3033e-05 |  | 6.2395e-05 |  | 2.5488e-05 |  | 3.0021e-05 |  | 5.8025e-05 |  | 5.1883e-05 |  | 3.9106e-05 |  | 3.6625e-05 |  | 0.00064755 |  | 8.4127e-07 |  | 0.079252 |  | 0.0032189
| -4.8202e-05 |  | -7.0902e-05 |  | -0.00010078 |  | -1.5679e-05 |  | -2.8669e-05 |  | 3.4253e-05 |  | 1.1887e-05 |  | 2.1508e-05 |  | 2.53e-05 |  | -4.183e-06 |  | 5.0042e-05 |  | 3.5042e-05 |  | 0.0008237 |  | 8.4127e-07 |  | 0.07947 |  | 0.0031671
| -6.7611e-05 |  | -0.00019242 |  | -0.00013239 |  | -4.7e-06 |  | -4.5399e-05 |  | 3.4254e-05 |  | 0.00016492 |  | 2.1513e-05 |  | 2.5301e-05 |  | 0.00010659 |  | 5.0053e-05 |  | 1.4715e-05 |  | 0.00082123 |  | 8.4127e-07 |  | 0.079744 |  | 0.0033313
| -8.7565e-05 |  | -0.00010876 |  | -3.9612e-05 |  | -6.9137e-06 |  | -2.7568e-05 |  | 5.0781e-05 |  | 0.00014186 |  | 5.7837e-05 |  | 6.841e-05 |  | 3.4689e-05 |  | 3.6347e-05 |  | 1.7203e-05 |  | 0.00068278 |  | 8.4132e-07 |  | 0.080105 |  | 0.0034465
| 2.5099e-05 |  | -7.4971e-05 |  | -7.3697e-05 |  | -2.6515e-05 |  | -3.3034e-05 |  | 5.0783e-05 |  | -0.00011574 |  | 5.7852e-05 |  | 6.8413e-05 |  | 5.3777e-05 |  | 3.6356e-05 |  | -3.0579e-05 |  | 0.00062243 |  | 2.524e-06 |  | 0.08052 |  | 0.003398
| 0.00016434 |  | -0.00024445 |  | -0.00011319 |  | -3.7694e-06 |  | -4.5699e-05 |  | 4.9533e-05 |  | -9.3866e-05 |  | 1.6795e-05 |  | 5.1888e-05 |  | 0.00028936 |  | 4.2869e-05 |  | -5.2472e-05 |  | 0.00071558 |  | 2.5241e-06 |  | 0.080936 |  | 0.0032335
| 0.00011988 |  | -0.0001822 |  | -5.8065e-05 |  | -9.1937e-07 |  | -3.1705e-05 |  | 4.9535e-05 |  | 0.00011733 |  | 1.6795e-05 |  | 5.189e-05 |  | 0.00019048 |  | 4.2867e-05 |  | -2.932e-05 |  | 0.00087576 |  | 0 |  | 0.081327 |  | 0.0031404
| 0.00013783 |  | -7.2674e-05 |  | -6.5924e-05 |  | -9.366e-08 |  | -3.006e-05 |  | 3.6619e-05 |  | 0.00016765 |  | 3.5049e-05 |  | 3.9986e-05 |  | -1.867e-05 |  | 4.9624e-05 |  | 2.0715e-05 |  | 0.00089511 |  | 0 |  | 0.0817 |  | 0.0032784
| 9.4493e-05 |  | 1.5153e-06 |  | -0.00010192 |  | -3.0751e-06 |  | -2.9749e-05 |  | 3.6621e-05 |  | 7.1077e-05 |  | 3.5058e-05 |  | 3.9987e-05 |  | -7.5312e-06 |  | 4.9637e-05 |  | 4.0632e-05 |  | 0.00079104 |  | 8.4142e-07 |  | 0.082014 |  | 0.0033462
| -4.2149e-05 |  | 5.6457e-05 |  | -0.00011697 |  | -1.0224e-05 |  | -3.7189e-05 |  | 4.826e-05 |  | -2.9095e-05 |  | 4.4442e-05 |  | 5.5122e-05 |  | 0.00012786 |  | 1.5003e-05 |  | 6.5876e-05 |  | 0.00068958 |  | 8.4137e-07 |  | 0.082313 |  | 0.0032025
| -4.5516e-06 |  | 7.2552e-05 |  | -0.00012497 |  | -2.8968e-05 |  | -3.5146e-05 |  | 4.8262e-05 |  | -0.00011582 |  | 4.4453e-05 |  | 5.5124e-05 |  | 0.00025778 |  | 1.5007e-05 |  | 9.6764e-05 |  | 0.00071395 |  | 2.5243e-06 |  | 0.082679 |  | 0.0031228
| -3.5836e-05 |  | -2.6263e-05 |  | -9.1487e-05 |  | -1.6711e-05 |  | -1.4475e-05 |  | 4.0634e-05 |  | 8.9259e-06 |  | 8.7238e-06 |  | 3.892e-05 |  | 0.0004287 |  | 4.8876e-05 |  | 2.2358e-05 |  | 0.00084142 |  | 3.0852e-06 |  | 0.083134 |  | 0.0029744
| 5.5852e-05 |  | -4.6526e-05 |  | -0.00011794 |  | 1.918e-05 |  | -2.168e-05 |  | 4.0636e-05 |  | -1.2094e-05 |  | 8.7238e-06 |  | 3.8921e-05 |  | 0.00021787 |  | 4.8874e-05 |  | -7.3202e-06 |  | 0.00093291 |  | 1.4024e-06 |  | 0.083737 |  | 0.002946
| 0.00021888 |  | -9.3834e-05 |  | -6.7364e-05 |  | 1.0625e-06 |  | -2.3483e-05 |  | 3.6794e-05 |  | -0.00025228 |  | 3.0534e-05 |  | 4.1446e-05 |  | -0.00030368 |  | 3.1991e-05 |  | 1.8222e-05 |  | 0.00081714 |  | 8.4147e-07 |  | 0.084404 |  | 0.0030112
| 0.00010045 |  | -0.00017454 |  | -7.9433e-05 |  | -8.4566e-06 |  | -2.2264e-05 |  | 3.6795e-05 |  | -0.00011507 |  | 3.0534e-05 |  | 4.1448e-05 |  | -0.00014213 |  | 3.1991e-05 |  | 1.8911e-05 |  | 0.00066109 |  | 0 |  | 0.085094 |  | 0.0029549
| 2.2602e-05 |  | 7.3372e-06 |  | -0.0001084 |  | -7.1741e-07 |  | -4.2526e-05 |  | 3.7367e-05 |  | 3.0675e-05 |  | 5.6743e-05 |  | 9.2802e-05 |  | 0.00020284 |  | 5.0188e-05 |  | 4.897e-05 |  | 0.00070807 |  | 0 |  | 0.085744 |  | 0.0029653
| 0.00015416 |  | -4.4627e-06 |  | -9.0955e-05 |  | -1.4208e-05 |  | -4.8611e-05 |  | 3.7369e-05 |  | 2.4955e-05 |  | 5.6757e-05 |  | 9.2805e-05 |  | 0.00035208 |  | 5.0201e-05 |  | 7.3013e-06 |  | 0.00064939 |  | 8.4152e-07 |  | 0.0863 |  | 0.0030799
| 0.00010742 |  | -3.7585e-05 |  | -0.00012426 |  | -2.8382e-05 |  | -3.4648e-05 |  | 6.9634e-05 |  | -1.089e-06 |  | 4.4094e-05 |  | 6.424e-05 |  | 0.00035829 |  | 3.5548e-05 |  | -9.5474e-06 |  | 0.00071143 |  | 1.4025e-06 |  | 0.086696 |  | 0.003017
| 4.908e-05 |  | -6.7177e-06 |  | -0.00016186 |  | -4.219e-05 |  | -2.9049e-05 |  | 6.9637e-05 |  | -8.4867e-05 |  | 4.4094e-05 |  | 6.4243e-05 |  | -0.00012025 |  | 3.5548e-05 |  | 3.6328e-05 |  | 0.00084236 |  | 5.6101e-07 |  | 0.086899 |  | 0.0028866
| 0.00016066 |  | 9.3878e-06 |  | -0.00012508 |  | -2.7889e-05 |  | -3.8073e-05 |  | 4.1293e-05 |  | 0.00015271 |  | 3.8204e-05 |  | 7.1432e-05 |  | -0.00024107 |  | 5.3061e-05 |  | 3.0628e-05 |  | 0.00081891 |  | 5.6105e-07 |  | 0.087035 |  | 0.002782
| 0.0001571 |  | -5.6638e-05 |  | -3.2144e-05 |  | -2.0317e-05 |  | -4.4575e-05 |  | 4.1294e-05 |  | 0.00017809 |  | 3.8204e-05 |  | 7.1434e-05 |  | 0.00011812 |  | 5.3061e-05 |  | -9.4044e-06 |  | 0.0007249 |  | 1.4026e-06 |  | 0.087246 |  | 0.0025822
| 4.252e-05 |  | -0.00017209 |  | -2.9065e-05 |  | -2.3975e-05 |  | -3.6061e-05 |  | 3.6744e-05 |  | 5.8638e-06 |  | 0 |  | 4.9329e-05 |  | 0.00026138 |  | 4.6028e-05 |  | -6.5781e-05 |  | 0.00072158 |  | 8.4157e-07 |  | 0.087598 |  | 0.0025564
| -4.7316e-05 |  | -2.2617e-05 |  | -2.525e-05 |  | -7.7166e-06 |  | -2.5561e-05 |  | 3.6746e-05 |  | -4.4981e-05 |  | 0 |  | 4.9331e-05 |  | 0.00011512 |  | 4.604e-05 |  | -3.5577e-06 |  | 0.00077859 |  | 0 |  | 0.088002 |  | 0.0028195
| 4.1821e-06 |  | -0.00010102 |  | -9.0019e-05 |  | -2.5984e-05 |  | -1.961e-05 |  | 1.2072e-06 |  | 5.329e-06 |  | 4.7666e-06 |  | 9.0793e-06 |  | -0.00023231 |  | 2.3258e-05 |  | 1.1553e-05 |  | 0.00088184 |  | 2.2443e-06 |  | 0.088456 |  | 0.003019
| 8.3136e-05 |  | -0.00013618 |  | -0.00013448 |  | -2.7211e-05 |  | -1.5744e-05 |  | 1.2073e-06 |  | 5.0102e-05 |  | 4.7678e-06 |  | 9.0797e-06 |  | 7.2226e-05 |  | 2.3264e-05 |  | -4.5617e-05 |  | 0.00095573 |  | 3.0859e-06 |  | 0.089009 |  | 0.0029338
| 6.6229e-05 |  | -8.113e-05 |  | -9.0117e-05 |  | -6.6509e-06 |  | -3.947e-05 |  | 6.3634e-05 |  | -1.9116e-05 |  | 2.8635e-05 |  | 4.5005e-05 |  | 0.00030679 |  | 2.1459e-05 |  | -2.2674e-05 |  | 0.00086758 |  | 8.4167e-07 |  | 0.089606 |  | 0.0028897
| 6.2857e-05 |  | -0.0001067 |  | -6.0377e-05 |  | -1.2908e-05 |  | -3.9916e-05 |  | 6.3636e-05 |  | 3.912e-05 |  | 2.8634e-05 |  | 4.5007e-05 |  | 6.2897e-05 |  | 2.1459e-05 |  | 2.8574e-05 |  | 0.00090203 |  | 0 |  | 0.09018 |  | 0.0027405
| 5.4076e-05 |  | -8.1746e-05 |  | -5.9406e-05 |  | -9.4168e-06 |  | -2.0183e-05 |  | 3.8242e-05 |  | 3.9715e-05 |  | 1.8999e-05 |  | 5.2619e-05 |  | 4.0514e-05 |  | 4.4626e-05 |  | 3.4566e-05 |  | 0.00084246 |  | 0 |  | 0.09058 |  | 0.0026861
| 1.3939e-05 |  | 1.598e-05 |  | -0.00010259 |  | 5.7211e-07 |  | -1.486e-05 |  | 3.8244e-05 |  | 4.5482e-05 |  | 1.8994e-05 |  | 5.2621e-05 |  | 0.00027832 |  | 4.4613e-05 |  | 5.0848e-05 |  | 0.00065366 |  | 2.525e-06 |  | 0.090775 |  | 0.0028678
| 4.3534e-05 |  | -2.3623e-05 |  | -7.3503e-05 |  | -1.9713e-05 |  | -2.0023e-05 |  | 4.2105e-05 |  | 8.3024e-05 |  | 3.0861e-05 |  | 7.4781e-05 |  | 0.00040498 |  | 3.0203e-05 |  | 4.0435e-05 |  | 0.00062261 |  | 3.0863e-06 |  | 0.090843 |  | 0.0028219
| 9.3854e-05 |  | -0.00019433 |  | -7.751e-05 |  | -3.141e-05 |  | -3.2605e-05 |  | 4.2107e-05 |  | -3.8307e-05 |  | 3.0853e-05 |  | 7.4784e-05 |  | 0.00038168 |  | 3.0195e-05 |  | -1.6053e-05 |  | 0.00072834 |  | 1.4029e-06 |  | 0.090942 |  | 0.002587
| 0.00010483 |  | -0.00010215 |  | -0.00010813 |  | -2.6776e-05 |  | -4.1827e-05 |  | 7.191e-05 |  | -0.00019434 |  | 3.1271e-05 |  | 3.3509e-05 |  | 0.00019359 |  | 4.9892e-05 |  | -1.923e-06 |  | 0.00085677 |  | 8.4172e-07 |  | 0.091209 |  | 0.0025485
| 0.00013906 |  | -5.4894e-05 |  | -4.9308e-05 |  | -3.3059e-05 |  | -5.882e-05 |  | 7.1913e-05 |  | -7.6716e-05 |  | 3.1271e-05 |  | 3.351e-05 |  | 5.7647e-05 |  | 4.9892e-05 |  | -2.2823e-05 |  | 0.0009088 |  | 2.5253e-06 |  | 0.091576 |  | 0.0027471
| 5.6342e-05 |  | -0.00019515 |  | -6.6007e-05 |  | -2.8918e-05 |  | -5.8387e-05 |  | 5.1447e-05 |  | -1.8266e-05 |  | 3.8963e-06 |  | 3.5154e-05 |  | 0.00014462 |  | 3.5587e-05 |  | -4.279e-05 |  | 0.00090293 |  | 2.5253e-06 |  | 0.091974 |  | 0.0028271
| 3.319e-06 |  | -0.00017524 |  | -0.00010537 |  | -1.791e-05 |  | -3.368e-05 |  | 5.1449e-05 |  | 5.9946e-05 |  | 3.8973e-06 |  | 3.5155e-05 |  | 0.00019537 |  | 3.5598e-05 |  | -2.487e-05 |  | 0.00068894 |  | 2.5253e-06 |  | 0.092459 |  | 0.0027907
| 0.00011161 |  | -0.00011621 |  | -8.144e-05 |  | -1.0976e-05 |  | -5.0655e-05 |  | 3.7372e-05 |  | 0.00028219 |  | 2.7928e-05 |  | 6.09e-05 |  | 0.00026726 |  | 4.0428e-05 |  | -4.7299e-05 |  | 0.00062269 |  | 2.5255e-06 |  | 0.09319 |  | 0.0027167
| 6.2822e-05 |  | -0.00010921 |  | -5.3877e-05 |  | -1.3307e-05 |  | -5.186e-05 |  | 3.7374e-05 |  | 0.00013098 |  | 2.7935e-05 |  | 6.0902e-05 |  | 0.00014059 |  | 4.0439e-05 |  | -3.7784e-05 |  | 0.0007536 |  | 2.5253e-06 |  | 0.094085 |  | 0.0026072
| 5.2943e-05 |  | -2.3342e-05 |  | -5.3422e-05 |  | -8.7352e-06 |  | -2.1519e-05 |  | 2.7264e-05 |  | -0.00010276 |  | 3.3292e-05 |  | 4.5626e-05 |  | 8.7376e-05 |  | 5.4273e-05 |  | -5.762e-06 |  | 0.00082493 |  | 2.5256e-06 |  | 0.09491 |  | 0.0025613
| 1.0273e-05 |  | -9.9043e-05 |  | -7.71e-05 |  | -2.3468e-06 |  | -3.3785e-05 |  | 2.7265e-05 |  | -5.1791e-05 |  | 3.3292e-05 |  | 4.5628e-05 |  | 0.00012263 |  | 5.427e-05 |  | -4.41e-05 |  | 0.00093319 |  | 8.4182e-07 |  | 0.095604 |  | 0.0026298
| -0.00012176 |  | -0.0002598 |  | -0.00019335 |  | -3.5521e-05 |  | -0.00015531 |  | 0 |  | -0.00019987 |  | 0 |  | 0 |  | -0.00034397 |  | 0 |  | -0.00010982 |  | 0.00090634 |  | 8.4187e-07 |  | 0.096364 |  | 0.0024796
| 0.00012753 |  | -0.00010389 |  | -1.1042e-05 |  | -2.1611e-05 |  | -2.7531e-05 |  | 3.8364e-05 |  | -8.4859e-06 |  | 3.7467e-05 |  | 8.1634e-05 |  | 0.00012192 |  | 4.7856e-05 |  | 1.0816e-05 |  | 0.00086359 |  | 2.5256e-06 |  | 0.09718 |  | 0.0023109
| 7.9838e-05 |  | -4.0133e-05 |  | -5.2502e-05 |  | -3.1965e-05 |  | -4.7602e-05 |  | 3.8365e-05 |  | 0.00017965 |  | 3.7467e-05 |  | 8.1638e-05 |  | 0.00031286 |  | 4.7858e-05 |  | -4.314e-05 |  | 0.00076032 |  | 2.5256e-06 |  | 0.097928 |  | 0.0025602
| 6.4111e-05 |  | 1.1465e-05 |  | -0.00011341 |  | -2.419e-05 |  | -5.3256e-05 |  | 8.0494e-05 |  | 0.00031396 |  | 5.4592e-05 |  | 2.8641e-05 |  | 0.00017993 |  | 5.3455e-05 |  | 4.0819e-05 |  | 0.00077882 |  | 2.5258e-06 |  | 0.098547 |  | 0.0026874
| 9.3896e-05 |  | 4.3998e-05 |  | -2.2315e-05 |  | -3.0919e-05 |  | -3.3298e-05 |  | 8.0498e-05 |  | 0.00011496 |  | 5.4592e-05 |  | 2.8642e-05 |  | 0.00024599 |  | 5.3457e-05 |  | 7.3042e-05 |  | 0.00084685 |  | 2.5258e-06 |  | 0.099172 |  | 0.0024975
| 9.0994e-07 |  | 6.7308e-06 |  | -7.0048e-05 |  | -3.5244e-05 |  | -4.3376e-05 |  | 3.7541e-05 |  | 5.3521e-06 |  | 2.4836e-05 |  | 0 |  | 0.00020259 |  | 4.5782e-05 |  | 2.2851e-05 |  | 0.00087702 |  | 4.2096e-06 |  | 0.099622 |  | 0.0024848
| -1.6968e-05 |  | -6.1262e-05 |  | -0.00017674 |  | -3.4877e-05 |  | -3.5894e-05 |  | 3.7543e-05 |  | 0.00015551 |  | 2.4843e-05 |  | 0 |  | 0.00010364 |  | 4.5793e-05 |  | -2.1459e-06 |  | 0.00080736 |  | 4.2098e-06 |  | 0.099803 |  | 0.0025204
| 1.6804e-05 |  | -6.1466e-05 |  | -0.0001906 |  | -3.8305e-07 |  | -2.9396e-05 |  | 4.6481e-05 |  | 7.7559e-05 |  | 2.0351e-05 |  | 4.8386e-05 |  | -0.00018098 |  | 3.8836e-05 |  | 1.8803e-05 |  | 0.0007923 |  | 2.5259e-06 |  | 0.099777 |  | 0.0025269
| 4.2916e-05 |  | 1.6525e-05 |  | -0.00015097 |  | -2.9053e-06 |  | -2.7852e-05 |  | 4.6483e-05 |  | 0.00016652 |  | 2.0345e-05 |  | 4.8387e-05 |  | -0.00011511 |  | 3.8825e-05 |  | 3.9541e-05 |  | 0.00094169 |  | 2.5259e-06 |  | 0.099773 |  | 0.0024156
| 4.3449e-05 |  | 4.8676e-06 |  | -3.6786e-05 |  | -1.9034e-05 |  | -2.3175e-05 |  | 0.00010295 |  | 0.00012089 |  | 5.0128e-05 |  | 6.5371e-05 |  | 0.0002948 |  | 4.8986e-05 |  | 1.794e-05 |  | 0.00086616 |  | 5.8927e-06 |  | 0.099975 |  | 0.0023357
| -1.0223e-05 |  | -7.427e-05 |  | 1.2071e-05 |  | -4.4751e-07 |  | -4.6304e-05 |  | 0.00010296 |  | 0.00014 |  | 5.0141e-05 |  | 6.5373e-05 |  | 0.00034865 |  | 4.9e-05 |  | 3.2432e-05 |  | 0.00069162 |  | 5.8931e-06 |  | 0.10041 |  | 0.0022367
| -3.7426e-05 |  | -4.8255e-05 |  | -4.1794e-05 |  | 2.3995e-06 |  | -3.2769e-05 |  | 2.7127e-05 |  | 6.2064e-05 |  | 5.4678e-05 |  | 4.8522e-05 |  | -0.00013254 |  | 4.2115e-05 |  | 3.6695e-05 |  | 0.00080237 |  | 4.2101e-06 |  | 0.10108 |  | 0.0021819
| 8.0084e-06 |  | 1.2686e-05 |  | -4.5128e-05 |  | -6.5931e-06 |  | -1.6209e-05 |  | 2.7128e-05 |  | -8.1118e-05 |  | 5.4678e-05 |  | 4.8524e-05 |  | -0.00046009 |  | 4.2113e-05 |  | 4.655e-06 |  | 0.00089978 |  | 4.2103e-06 |  | 0.10188 |  | 0.0022759
| -3.9453e-05 |  | -8.711e-05 |  | -5.1579e-07 |  | -1.0224e-05 |  | -4.0156e-05 |  | 4.7498e-05 |  | 1.498e-05 |  | 3.7238e-05 |  | 2.7593e-05 |  | -0.00010996 |  | 4.9872e-05 |  | 2.6001e-05 |  | 0.00064882 |  | 5.8931e-06 |  | 0.10258 |  | 0.0023202
| 1.0625e-05 |  | -0.00011972 |  | -2.7266e-05 |  | -3.5664e-05 |  | -5.0602e-05 |  | 4.7499e-05 |  | -1.0387e-06 |  | 3.7238e-05 |  | 2.7594e-05 |  | -3.5991e-05 |  | 4.987e-05 |  | 3.1178e-05 |  | 0.00059594 |  | 5.8934e-06 |  | 0.10304 |  | 0.0022378
| 0.00011373 |  | -6.1727e-05 |  | -4.0575e-05 |  | -5.4208e-05 |  | -5.0614e-05 |  | 6.3384e-05 |  | -5.2199e-07 |  | 4.1809e-05 |  | 3.3647e-05 |  | -0.00015283 |  | 3.1547e-05 |  | 9.839e-06 |  | 0.00085787 |  | 2.5264e-06 |  | 0.10335 |  | 0.0023473
| 0.00011739 |  | -2.5771e-05 |  | -2.2361e-05 |  | -3.6228e-05 |  | -4.7444e-05 |  | 6.3386e-05 |  | -0.00018189 |  | 4.182e-05 |  | 3.3648e-05 |  | 1.8828e-05 |  | 3.1553e-05 |  | -2.6398e-06 |  | 0.00077052 |  | 2.5262e-06 |  | 0.10371 |  | 0.0022868
| 1.4509e-05 |  | -8.3475e-05 |  | 4.7556e-07 |  | 3.575e-07 |  | -3.8908e-05 |  | 4.0842e-05 |  | -0.00014033 |  | 1.3216e-05 |  | 2.9107e-05 |  | 2.7293e-05 |  | 2.9419e-05 |  | -3.193e-05 |  | 0.00060185 |  | 4.2106e-06 |  | 0.10427 |  | 0.0021169
| -0.00010408 |  | -5.5513e-05 |  | -7.1828e-05 |  | 2.2189e-05 |  | -3.1197e-05 |  | 4.0843e-05 |  | 8.7154e-05 |  | 1.322e-05 |  | 2.9108e-05 |  | -4.6391e-05 |  | 2.9425e-05 |  | -8.211e-06 |  | 0.00058422 |  | 4.2106e-06 |  | 0.10493 |  | 0.0022671
| -5.3494e-05 |  | 1.3676e-05 |  | -0.00010058 |  | -1.5193e-05 |  | -2.615e-05 |  | 7.5386e-05 |  | 5.4082e-06 |  | 1.6948e-05 |  | 5.425e-05 |  | -0.0001566 |  | 4.5324e-05 |  | 4.14e-05 |  | 0.00065221 |  | 5.8941e-06 |  | 0.10554 |  | 0.0023306
| 5.2963e-05 |  | -3.8948e-05 |  | -0.00013492 |  | -2.9437e-05 |  | -4.3724e-05 |  | 7.5389e-05 |  | 6.2794e-06 |  | 1.6948e-05 |  | 5.4252e-05 |  | 1.1968e-05 |  | 4.5322e-05 |  | -1.7185e-05 |  | 0.00074711 |  | 5.8941e-06 |  | 0.10607 |  | 0.0021647
| 3.8867e-05 |  | -6.3789e-05 |  | -0.00014449 |  | -1.0457e-05 |  | -4.6956e-05 |  | 8.5163e-05 |  | 7.757e-05 |  | 1.3375e-05 |  | 6.2274e-05 |  | -5.1983e-05 |  | 5.343e-05 |  | -4.6495e-05 |  | 0.00092586 |  | 5.8941e-06 |  | 0.1065 |  | 0.0022523
| -6.7549e-05 |  | 1.4242e-05 |  | -0.00013709 |  | -1.3166e-05 |  | -3.9548e-05 |  | 8.5167e-05 |  | -7.0886e-05 |  | 1.3379e-05 |  | 6.2276e-05 |  | -0.00011215 |  | 5.3443e-05 |  | -3.2335e-05 |  | 0.00097292 |  | 5.8941e-06 |  | 0.10692 |  | 0.0024129
| 2.1212e-05 |  | 3.5656e-05 |  | -0.00016223 |  | -2.5065e-05 |  | -3.4333e-05 |  | 4.0146e-05 |  | -9.2093e-05 |  | 5.9115e-05 |  | 2.5995e-05 |  | -0.00018815 |  | 4.0914e-05 |  | 1.1349e-05 |  | 0.00095949 |  | 5.8945e-06 |  | 0.10735 |  | 0.0023594
| 8.567e-05 |  | -0.00010532 |  | -0.00013771 |  | -3.3344e-05 |  | -2.3599e-05 |  | 4.0148e-05 |  | -3.3942e-05 |  | 5.913e-05 |  | 2.5996e-05 |  | -0.00014672 |  | 4.0926e-05 |  | 2.9513e-05 |  | 0.00095362 |  | 5.8945e-06 |  | 0.10784 |  | 0.0022713
| 4.8225e-05 |  | -0.00012521 |  | -0.00013921 |  | -2.1034e-05 |  | -1.1275e-05 |  | 4.1049e-05 |  | -0.0001577 |  | 3.7202e-05 |  | 8.5507e-05 |  | 0.00017684 |  | 4.8937e-05 |  | 1.1454e-05 |  | 0.00090162 |  | 5.8945e-06 |  | 0.10837 |  | 0.0021111
| 9.9146e-05 |  | -4.1658e-05 |  | -0.0001131 |  | -6.0307e-06 |  | -2.6851e-05 |  | 4.1051e-05 |  | 7.4627e-05 |  | 3.7202e-05 |  | 8.5511e-05 |  | 2.3255e-05 |  | 4.8935e-05 |  | 3.8103e-05 |  | 0.00089234 |  | 5.8948e-06 |  | 0.10883 |  | 0.0021935
| 0.00016202 |  | -1.9918e-05 |  | -5.2403e-05 |  | -1.0189e-05 |  | -3.7117e-05 |  | 6.491e-05 |  | 0.00035035 |  | 6.0324e-05 |  | 4.8341e-05 |  | 0.00028587 |  | 5.4256e-05 |  | 1.2782e-05 |  | 0.00082439 |  | 4.2111e-06 |  | 0.10926 |  | 0.002322
| 0.00010859 |  | -0.00011127 |  | -7.761e-05 |  | -1.9976e-05 |  | -3.2925e-05 |  | 6.4912e-05 |  | 0.00013683 |  | 6.0324e-05 |  | 4.8343e-05 |  | 0.00047303 |  | 5.4256e-05 |  | -1.1553e-05 |  | 0.00093101 |  | 4.2116e-06 |  | 0.10972 |  | 0.0022396
| 7.0623e-05 |  | -0.00016853 |  | -0.00013412 |  | -1.0364e-05 |  | -5.2994e-05 |  | 3.3146e-05 |  | -6.4921e-05 |  | 1.668e-05 |  | 4.7231e-05 |  | 0.00020309 |  | 2.919e-05 |  | -1.407e-05 |  | 0.00085629 |  | 5.8948e-06 |  | 0.11024 |  | 0.0024545
| 4.4444e-05 |  | -0.00024394 |  | -6.1643e-05 |  | 1.1778e-05 |  | -5.8139e-05 |  | 3.3147e-05 |  | -4.7308e-05 |  | 1.668e-05 |  | 4.7233e-05 |  | -0.00020395 |  | 2.919e-05 |  | -1.8315e-05 |  | 0.00071446 |  | 5.8952e-06 |  | 0.11078 |  | 0.002527
| -4.9673e-05 |  | -0.00023099 |  | -4.105e-05 |  | 1.8742e-06 |  | -4.5268e-05 |  | 2.3732e-05 |  | -1.0705e-05 |  | 2.2932e-05 |  | 6.1128e-05 |  | -0.0002097 |  | 3.1494e-05 |  | -1.1952e-05 |  | 0.00069175 |  | 5.8952e-06 |  | 0.11123 |  | 0.0021485
| 1.1593e-06 |  | -5.891e-05 |  | -0.00010188 |  | -2.4022e-05 |  | -4.04e-05 |  | 2.3733e-05 |  | -8.9542e-05 |  | 2.2938e-05 |  | 6.113e-05 |  | 6.4959e-05 |  | 3.1503e-05 |  | -1.6865e-05 |  | 0.00060364 |  | 5.8952e-06 |  | 0.11162 |  | 0.0019671
| 9.093e-05 |  | -8.0767e-05 |  | -9.9352e-05 |  | -3.3784e-05 |  | -5.5703e-05 |  | 2.3322e-05 |  | 8.1799e-05 |  | 2.9993e-05 |  | 7.1566e-05 |  | 7.6958e-05 |  | 2.1215e-05 |  | -2.3455e-05 |  | 0.00061875 |  | 4.2118e-06 |  | 0.11201 |  | 0.0019445
| -3.1811e-05 |  | -9.0454e-05 |  | -5.6295e-05 |  | -1.3952e-05 |  | -5.9119e-05 |  | 2.3323e-05 |  | 0.00019994 |  | 2.9993e-05 |  | 7.1568e-05 |  | 0.0002054 |  | 2.1215e-05 |  | 2.4305e-05 |  | 0.00072789 |  | 4.2118e-06 |  | 0.11247 |  | 0.0019687
| 8.0604e-06 |  | -6.8886e-05 |  | -0.00010455 |  | -3.9011e-06 |  | -3.3801e-05 |  | 7.4036e-05 |  | 0.00022408 |  | 1.0622e-05 |  | 7.4353e-05 |  | 0.00015679 |  | 4.7111e-05 |  | 3.056e-05 |  | 0.00074976 |  | 4.2118e-06 |  | 0.11293 |  | 0.0020114
| 0.00011355 |  | -8.1624e-05 |  | -0.0001522 |  | -2.8011e-05 |  | -2.3223e-05 |  | 7.4039e-05 |  | 0.00035357 |  | 1.062e-05 |  | 7.4355e-05 |  | -2.432e-05 |  | 4.7098e-05 |  | -5.7116e-06 |  | 0.00075224 |  | 4.2121e-06 |  | 0.11333 |  | 0.0021555
| 4.0225e-05 |  | -4.7112e-05 |  | -0.00011979 |  | -3.0379e-05 |  | -3.8828e-05 |  | 4.3778e-05 |  | 4.3674e-05 |  | 5.0211e-05 |  | 9.8491e-05 |  | 9.5672e-05 |  | 5.1988e-05 |  | -1.4589e-06 |  | 0.00067588 |  | 4.2121e-06 |  | 0.11371 |  | 0.0020592
| -4.7371e-05 |  | -9.5959e-06 |  | -4.2534e-05 |  | -1.5347e-05 |  | -4.7586e-05 |  | 4.378e-05 |  | -1.4097e-05 |  | 5.0211e-05 |  | 9.8495e-05 |  | 0.00021905 |  | 5.1988e-05 |  | 9.005e-06 |  | 0.00065993 |  | 4.2121e-06 |  | 0.11408 |  | 0.0018535
| -8.5638e-05 |  | -4.0912e-05 |  | 8.6271e-07 |  | -1.1814e-05 |  | -2.7785e-05 |  | 3.3246e-05 |  | 0.00016656 |  | 0 |  | 2.6897e-05 |  | 0.00030244 |  | 2.1519e-05 |  | 2.2869e-06 |  | 0.00081021 |  | 4.2121e-06 |  | 0.11449 |  | 0.001817
| 3.0068e-05 |  | -0.00015142 |  | -0.00013162 |  | -1.1279e-05 |  | -3.6268e-05 |  | 3.3247e-05 |  | 6.9254e-05 |  | 0 |  | 2.6898e-05 |  | 0.00039418 |  | 2.1519e-05 |  | 2.4523e-05 |  | 0.00080686 |  | 4.2123e-06 |  | 0.11493 |  | 0.0017317
| 0.00012748 |  | -5.9722e-05 |  | -0.00014 |  | -1.208e-05 |  | -3.8531e-05 |  | 4.0422e-05 |  | -0.00016515 |  | 5.8485e-05 |  | 7.8194e-05 |  | 6.2216e-05 |  | 2.5011e-05 |  | 4.5034e-05 |  | 0.0011663 |  | 8.4247e-07 |  | 0.11542 |  | 0.0018465
| 0.00018146 |  | -3.1285e-05 |  | -8.5808e-05 |  | -1.3007e-05 |  | -3.9085e-05 |  | 4.0424e-05 |  | -9.5513e-05 |  | 5.85e-05 |  | 7.8197e-05 |  | -0.00011123 |  | 2.5017e-05 |  | -2.4405e-06 |  | 0.0011327 |  | 8.4247e-07 |  | 0.11591 |  | 0.0019266
| 0.00013577 |  | -5.7207e-05 |  | -0.00018474 |  | -4.0651e-06 |  | -1.8505e-05 |  | 3.5135e-05 |  | 9.989e-05 |  | 5.339e-05 |  | 8.1341e-05 |  | -5.0156e-05 |  | 6.9353e-05 |  | 2.6876e-05 |  | 0.00072457 |  | 5.8966e-06 |  | 0.11638 |  | 0.0018875
| 4.5497e-05 |  | -5.7519e-05 |  | -9.9638e-05 |  | -4.8004e-06 |  | -2.7763e-05 |  | 3.5137e-05 |  | 0.00017443 |  | 5.3404e-05 |  | 8.1344e-05 |  | -2.0085e-05 |  | 6.9371e-05 |  | 3.3531e-05 |  | 0.00076917 |  | 5.8966e-06 |  | 0.11678 |  | 0.0020516
| 7.6347e-05 |  | -8.3459e-06 |  | 4.1103e-05 |  | 5.4331e-07 |  | -5.0899e-05 |  | 4.7789e-05 |  | 0.0001645 |  | 4.9886e-05 |  | 8.8457e-05 |  | 0.00010012 |  | 4.5228e-05 |  | 7.384e-05 |  | 0.00085812 |  | 4.2126e-06 |  | 0.11711 |  | 0.0023128
| 4.0585e-05 |  | 7.9044e-05 |  | 3.5388e-05 |  | -7.0827e-07 |  | -4.0476e-05 |  | 4.7791e-05 |  | 8.9542e-05 |  | 4.9886e-05 |  | 8.8461e-05 |  | 0.00017877 |  | 4.5228e-05 |  | 7.8852e-05 |  | 0.00085224 |  | 4.2128e-06 |  | 0.11752 |  | 0.0021819
| 9.3068e-05 |  | -2.276e-05 |  | -2.4623e-05 |  | -6.6686e-06 |  | -3.3491e-05 |  | 4.5074e-05 |  | -1.4969e-05 |  | 2.3979e-05 |  | 2.0172e-05 |  | 0.00025651 |  | 1.6258e-05 |  | -1.7341e-05 |  | 0.00078848 |  | 8.4252e-07 |  | 0.11801 |  | 0.0020465
| 0.00010419 |  | -7.9822e-05 |  | -2.1375e-05 |  | 6.2566e-06 |  | -3.3718e-05 |  | 4.5076e-05 |  | -0.00028641 |  | 2.3979e-05 |  | 2.0173e-05 |  | 0.0001217 |  | 1.6258e-05 |  | -3.3617e-06 |  | 0.00079436 |  | 8.4257e-07 |  | 0.11846 |  | 0.0019721
| -5.6676e-05 |  | -6.5362e-05 |  | -5.8655e-05 |  | 6.2195e-06 |  | -3.9741e-05 |  | 1.651e-05 |  | -0.00015538 |  | 3.4897e-05 |  | 9.3287e-05 |  | 5.1401e-05 |  | 5.006e-05 |  | 4.5472e-05 |  | 0.00081199 |  | 4.2131e-06 |  | 0.1188 |  | 0.0017783
| -0.00011887 |  | -4.9463e-05 |  | -0.00023943 |  | -1.9159e-05 |  | -4.3243e-05 |  | 1.6511e-05 |  | 0.00010178 |  | 3.4888e-05 |  | 9.3291e-05 |  | 1.9125e-05 |  | 5.0047e-05 |  | 4.3988e-05 |  | 0.00079268 |  | 4.2128e-06 |  | 0.11909 |  | 0.0018983
| -6.3351e-05 |  | -7.2636e-05 |  | -0.00024033 |  | -2.4125e-05 |  | -5.1654e-05 |  | 5.5369e-05 |  | -2.6216e-05 |  | 2.2317e-05 |  | 7.5649e-05 |  | -0.00036366 |  | 2.4224e-05 |  | 1.9522e-06 |  | 0.00085487 |  | 5.8973e-06 |  | 0.11936 |  | 0.0019617
| 6.2527e-05 |  | -0.00019905 |  | -0.00013978 |  | -3.9069e-06 |  | -4.9712e-05 |  | 5.5371e-05 |  | -0.00020684 |  | 2.2317e-05 |  | 7.5652e-05 |  | 0.00010719 |  | 2.4224e-05 |  | -4.8674e-05 |  | 0.00086489 |  | 5.8976e-06 |  | 0.11961 |  | 0.0020263
| 8.9518e-05 |  | -0.0002354 |  | -0.00012307 |  | -8.1394e-06 |  | -5.1036e-05 |  | 3.6705e-05 |  | -3.3469e-05 |  | 3.1244e-05 |  | 6.5983e-06 |  | 0.00041334 |  | 3.8204e-05 |  | -5.6156e-05 |  | 0.00065417 |  | 4.2131e-06 |  | 0.11997 |  | 0.0021006
| 9.4563e-05 |  | 2.1271e-05 |  | -8.168e-05 |  | -1.8148e-06 |  | -4.6648e-05 |  | 3.6706e-05 |  | 7.186e-05 |  | 3.1243e-05 |  | 6.5986e-06 |  | 0.00025816 |  | 3.8203e-05 |  | -1.8448e-05 |  | 0.00075913 |  | 4.2133e-06 |  | 0.12051 |  | 0.0019824
| -6.0958e-05 |  | 4.0173e-05 |  | -7.6873e-05 |  | 1.8442e-05 |  | -5.939e-05 |  | 6.9851e-05 |  | 7.7612e-05 |  | 4.667e-05 |  | 6.8378e-05 |  | 0.00030288 |  | 2.4794e-05 |  | -7.4899e-06 |  | 0.00085912 |  | 5.8976e-06 |  | 0.12125 |  | 0.0018388
| -8.1433e-05 |  | -4.2125e-05 |  | -8.3156e-05 |  | 2.9361e-06 |  | -4.4302e-05 |  | 6.9854e-05 |  | 1.2305e-05 |  | 4.6682e-05 |  | 6.838e-05 |  | -0.00016556 |  | 2.4801e-05 |  | 1.0956e-05 |  | 0.00074234 |  | 5.898e-06 |  | 0.12203 |  | 0.0017522
| 4.6724e-05 |  | -0.00016089 |  | -7.143e-05 |  | -2.5498e-05 |  | -2.998e-05 |  | 1.8304e-05 |  | -0.00019224 |  | 6.4862e-05 |  | 6.7452e-05 |  | -0.00014615 |  | 4.9651e-05 |  | 2.1446e-05 |  | 0.00092546 |  | 4.2133e-06 |  | 0.12267 |  | 0.0016992
| -2.9989e-05 |  | -0.00016239 |  | -8.828e-05 |  | -1.8631e-05 |  | -5.5932e-05 |  | 1.8304e-05 |  | -0.00011841 |  | 6.4879e-05 |  | 6.7455e-05 |  | -0.00022241 |  | 4.9664e-05 |  | -3.4776e-05 |  | 0.00095648 |  | 4.2136e-06 |  | 0.12304 |  | 0.0016612
| -1.1835e-05 |  | -3.0866e-05 |  | -0.00012139 |  | -1.1976e-05 |  | -6.5139e-05 |  | 1.4882e-05 |  | 9.6379e-05 |  | 9.1609e-06 |  | 1.7988e-05 |  | -0.00020737 |  | 1.9689e-05 |  | -5.756e-05 |  | 0.00072475 |  | 5.8983e-06 |  | 0.12323 |  | 0.0017972
| 5.5032e-05 |  | -0.00010876 |  | -0.00018485 |  | -1.0092e-05 |  | -4.7818e-05 |  | 1.4883e-05 |  | 1.9554e-05 |  | 9.1609e-06 |  | 1.7989e-05 |  | 0.00024853 |  | 1.9688e-05 |  | -2.2564e-05 |  | 0.00070711 |  | 5.898e-06 |  | 0.12337 |  | 0.0017492
| 5.2581e-05 |  | -8.0036e-06 |  | -0.00020165 |  | 2.4198e-06 |  | -1.5665e-05 |  | 6.8662e-05 |  | -6.2622e-05 |  | 5.5839e-05 |  | 6.0376e-05 |  | 0.00039137 |  | 7.5965e-05 |  | 1.8296e-05 |  | 0.00082389 |  | 4.2138e-06 |  | 0.1235 |  | 0.0017385
| -3.0716e-05 |  | 5.2149e-05 |  | -0.00013838 |  | -1.7009e-05 |  | -2.2853e-05 |  | 6.8665e-05 |  | 4.7524e-05 |  | 5.5825e-05 |  | 6.0379e-05 |  | 0.00010402 |  | 7.5946e-05 |  | 9.7139e-07 |  | 0.00091706 |  | 4.2138e-06 |  | 0.12362 |  | 0.0018727
| -1.796e-05 |  | 5.0178e-05 |  | -0.00012822 |  | -1.5016e-05 |  | -3.6421e-05 |  | 0.00010512 |  | -3.8147e-05 |  | 4.1462e-05 |  | 5.3359e-05 |  | -0.00019331 |  | 4.2701e-05 |  | 4.7303e-06 |  | 0.00087596 |  | 5.8987e-06 |  | 0.1237 |  | 0.0019345
| 5.6059e-05 |  | -0.00010729 |  | -0.00010924 |  | -2.5266e-05 |  | -3.4613e-05 |  | 0.00010512 |  | -3.8638e-05 |  | 4.1473e-05 |  | 5.3361e-05 |  | -3.2085e-05 |  | 4.271e-05 |  | 2.08e-07 |  | 0.00078442 |  | 5.8987e-06 |  | 0.12369 |  | 0.0019109
| -1.7189e-05 |  | -0.00013071 |  | -0.00013349 |  | -5.1335e-05 |  | -3.4261e-05 |  | 6.4694e-05 |  | 0.00020681 |  | 4.842e-05 |  | 4.2891e-05 |  | 7.6285e-05 |  | 4.6529e-05 |  | 3.4245e-06 |  | 0.00087176 |  | 5.8987e-06 |  | 0.12362 |  | 0.0017273
| 3.5426e-05 |  | -3.872e-05 |  | -0.00027124 |  | -1.6868e-05 |  | -3.6114e-05 |  | 6.4697e-05 |  | 9.108e-05 |  | 4.842e-05 |  | 4.2893e-05 |  | 0.00032905 |  | 4.6531e-05 |  | 2.8116e-05 |  | 0.00082893 |  | 5.8987e-06 |  | 0.12362 |  | 0.0016189
| -1.5567e-05 |  | -0.0001773 |  | -0.00015257 |  | 2.8576e-06 |  | -3.5266e-05 |  | 2.9144e-05 |  | -0.00017422 |  | 8.5177e-06 |  | 4.5158e-07 |  | 0.00022582 |  | 5.089e-05 |  | 2.4414e-05 |  | 0.00077691 |  | 4.2143e-06 |  | 0.12384 |  | 0.0017325
| -3.6956e-05 |  | -0.00010698 |  | -9.9551e-06 |  | -2.011e-05 |  | -1.4707e-05 |  | 2.9146e-05 |  | -6.0449e-05 |  | 8.5177e-06 |  | 4.5159e-07 |  | -9.9635e-05 |  | 5.089e-05 |  | -5.0584e-05 |  | 0.00095077 |  | 4.2143e-06 |  | 0.12418 |  | 0.0019154
| 9.8153e-06 |  | 3.3658e-05 |  | -3.2332e-05 |  | -5.7229e-06 |  | 2.5386e-06 |  | 2.8044e-05 |  | -8.3818e-05 |  | 6.8572e-05 |  | 1.2369e-05 |  | 0.00031493 |  | 3.1705e-05 |  | -4.5395e-05 |  | 0.000902 |  | 4.2143e-06 |  | 0.12446 |  | 0.001804
| -9.0706e-05 |  | -4.9756e-05 |  | -7.9803e-05 |  | -1.6212e-05 |  | -3.1587e-05 |  | 2.8045e-05 |  | -0.00021887 |  | 6.8555e-05 |  | 1.237e-05 |  | 0.00044729 |  | 3.1695e-05 |  | 5.0027e-05 |  | 0.00077691 |  | 4.2143e-06 |  | 0.12455 |  | 0.0016719
| -9.5411e-05 |  | -5.153e-05 |  | -0.00011875 |  | -4.3055e-05 |  | -5.0707e-05 |  | 7.352e-05 |  | -0.00017159 |  | 4.9185e-05 |  | 9.1029e-05 |  | 0.00029838 |  | 5.8422e-05 |  | 2.9433e-05 |  | 0.00081559 |  | 4.2146e-06 |  | 0.12456 |  | 0.0017544
| 1.4894e-05 |  | -4.2305e-05 |  | -0.00013398 |  | -3.2202e-05 |  | -3.2029e-05 |  | 7.3523e-05 |  | -0.00018883 |  | 4.9185e-05 |  | 9.1033e-05 |  | 0.00012353 |  | 5.8425e-05 |  | 5.265e-05 |  | 0.00095245 |  | 4.2146e-06 |  | 0.12453 |  | 0.0019217
| 0.00013485 |  | -0.00021092 |  | -0.00018298 |  | -2.4564e-05 |  | -3.7588e-05 |  | 5.4486e-05 |  | -0.00020182 |  | 1.6066e-05 |  | 3.8462e-06 |  | -0.00018821 |  | 3.7536e-05 |  | 2.184e-05 |  | 0.00084751 |  | 7.5857e-06 |  | 0.1245 |  | 0.0019391
| 0.00010456 |  | -0.0002173 |  | -0.00013004 |  | -1.0745e-05 |  | -4.294e-05 |  | 5.4488e-05 |  | -0.00015052 |  | 1.6066e-05 |  | 3.8463e-06 |  | -0.00011728 |  | 3.7537e-05 |  | -1.176e-05 |  | 0.00074163 |  | 7.5852e-06 |  | 0.12449 |  | 0.0017959
| -8.486e-05 |  | -0.00010234 |  | -8.6836e-05 |  | -2.3095e-06 |  | -2.6394e-05 |  | 7.52e-05 |  | -0.00024178 |  | 3.0986e-05 |  | 2.2475e-05 |  | -4.3273e-05 |  | 5.0544e-05 |  | 5.9015e-05 |  | 0.00079207 |  | 5.8997e-06 |  | 0.12467 |  | 0.0016844
| -0.00010989 |  | -0.00016247 |  | -0.00013407 |  | -3.6229e-05 |  | -3.8619e-05 |  | 7.5203e-05 |  | -0.00017692 |  | 3.0993e-05 |  | 2.2476e-05 |  | 9.153e-05 |  | 5.0559e-05 |  | 5.7125e-05 |  | 0.000777 |  | 5.9001e-06 |  | 0.12514 |  | 0.0016804
| 3.011e-05 |  | -0.00017651 |  | -0.0001068 |  | -4.5978e-05 |  | -5.5251e-05 |  | 9.9104e-05 |  | -4.3417e-05 |  | 7.6003e-05 |  | 2.5616e-05 |  | 0.00026922 |  | 3.9767e-05 |  | 7.0143e-05 |  | 0.00067196 |  | 2.5289e-06 |  | 0.12574 |  | 0.0017548
| 4.0148e-05 |  | -2.0793e-05 |  | -6.8706e-05 |  | -8.3342e-06 |  | -5.1218e-05 |  | 9.9108e-05 |  | -2.5254e-05 |  | 7.6022e-05 |  | 2.5617e-05 |  | 0.00025873 |  | 3.9778e-05 |  | 7.1623e-05 |  | 0.00061568 |  | 2.5291e-06 |  | 0.12627 |  | 0.0018536
| 7.2381e-05 |  | 4.9499e-06 |  | -2.5199e-05 |  | -1.6844e-05 |  | -5.2262e-05 |  | 3.563e-05 |  | 0.00020266 |  | 5.0268e-05 |  | 1.5003e-05 |  | 0.00026 |  | 3.7011e-05 |  | -1.7239e-05 |  | 0.00079128 |  | 9.2721e-06 |  | 0.12663 |  | 0.0017491
| 0.00015534 |  | -8.2593e-05 |  | -3.1893e-05 |  | -1.0873e-05 |  | -4.5939e-05 |  | 3.5632e-05 |  | 0.00010814 |  | 5.0268e-05 |  | 1.5004e-05 |  | 0.00014997 |  | 3.7012e-05 |  | 2.4039e-05 |  | 0.00091392 |  | 9.2727e-06 |  | 0.12691 |  | 0.001532
| 7.493e-05 |  | -6.6718e-05 |  | -0.00014579 |  | -2.6713e-06 |  | -4.116e-05 |  | 3.2733e-05 |  | -0.00025651 |  | 7.0238e-05 |  | 0.00012214 |  | 0.00012062 |  | 5.911e-05 |  | 0.00011528 |  | 0.0010147 |  | 2.5291e-06 |  | 0.12725 |  | 0.0016266
| -5.0642e-06 |  | -3.3777e-05 |  | -9.2077e-05 |  | -2.395e-05 |  | -4.0346e-05 |  | 3.2734e-05 |  | -0.00026595 |  | 7.0256e-05 |  | 0.00012214 |  | 0.00013385 |  | 5.9127e-05 |  | 9.9321e-05 |  | 0.00093492 |  | 2.5292e-06 |  | 0.12773 |  | 0.0017853
| 1.1348e-05 |  | 2.9648e-05 |  | -2.2542e-05 |  | -1.2175e-05 |  | -2.5625e-05 |  | 2.3396e-05 |  | -0.00012565 |  | 7.5788e-05 |  | 9.2364e-05 |  | 2.6423e-05 |  | 4.5504e-05 |  | 3.2701e-05 |  | 0.00082241 |  | 8.4312e-07 |  | 0.12836 |  | 0.0017052
| -1.1223e-05 |  | 5.8472e-07 |  | -2.8271e-05 |  | -1.6556e-05 |  | -3.1253e-05 |  | 2.3397e-05 |  | -0.00015293 |  | 7.5807e-05 |  | 9.2368e-05 |  | 0.00020608 |  | 4.5518e-05 |  | -1.5373e-05 |  | 0.0008358 |  | 8.4307e-07 |  | 0.12907 |  | 0.0015654
| -3.1044e-05 |  | -0.00012304 |  | -4.9341e-05 |  | 2.7847e-06 |  | -2.9628e-05 |  | 4.1542e-05 |  | -0.00019561 |  | 1.0598e-05 |  | 7.5124e-05 |  | 0.00011582 |  | 5.0919e-05 |  | -2.0612e-05 |  | 0.00087701 |  | 7.587e-06 |  | 0.12978 |  | 0.0014678
| 4.4232e-05 |  | -0.00018708 |  | -7.1616e-05 |  | 1.4577e-05 |  | -2.631e-05 |  | 4.1544e-05 |  | -5.1334e-05 |  | 1.0601e-05 |  | 7.5127e-05 |  | -0.00037909 |  | 5.093e-05 |  | -1.5631e-05 |  | 0.00087701 |  | 7.587e-06 |  | 0.13034 |  | 0.001462
| 5.7818e-05 |  | -0.00013286 |  | -6.6194e-05 |  | -4.6523e-06 |  | -2.8692e-05 |  | 2.7882e-05 |  | 6.7952e-05 |  | 5.8053e-05 |  | 7.0828e-05 |  | -4.0462e-05 |  | 3.465e-05 |  | 2.1223e-05 |  | 0.00076193 |  | 4.2156e-06 |  | 0.13075 |  | 0.0015612
| -3.5349e-05 |  | -3.2321e-05 |  | -0.00011589 |  | 1.3193e-06 |  | -3.3812e-05 |  | 2.7884e-05 |  | -5.0916e-05 |  | 5.8068e-05 |  | 7.083e-05 |  | 0.00047171 |  | 3.4659e-05 |  | 3.7206e-07 |  | 0.00066788 |  | 4.2158e-06 |  | 0.13109 |  | 0.0015971
| -4.4375e-05 |  | -0.00010379 |  | -8.3981e-05 |  | -2.8671e-05 |  | -5.0331e-05 |  | 0.00010589 |  | -1.499e-05 |  | 1.6639e-05 |  | 4.3798e-05 |  | 0.00033028 |  | 2.3126e-05 |  | 1.0072e-08 |  | 0.00086777 |  | 4.2158e-06 |  | 0.13135 |  | 0.0017692
| -2.2705e-05 |  | -0.00015742 |  | -6.1581e-05 |  | -4.9726e-05 |  | -5.6304e-05 |  | 0.00010589 |  | 0.00011977 |  | 1.6643e-05 |  | 4.38e-05 |  | 0.00022309 |  | 2.3133e-05 |  | -2.9455e-05 |  | 0.00091067 |  | 4.2158e-06 |  | 0.13155 |  | 0.0016744
| -3.2862e-05 |  | 4.7308e-05 |  | -7.534e-05 |  | -2.5577e-05 |  | -2.2891e-05 |  | 0.00010295 |  | 5.54e-06 |  | 0.00010784 |  | 7.9774e-05 |  | -5.5493e-05 |  | 5.7804e-05 |  | -4.1353e-05 |  | 0.00075189 |  | 4.2161e-06 |  | 0.13169 |  | 0.0014712
| -5.2718e-05 |  | 0.00010459 |  | -1.9424e-05 |  | -1.9039e-05 |  | -2.3401e-05 |  | 0.00010295 |  | -4.7975e-05 |  | 0.00010787 |  | 7.9777e-05 |  | -4.145e-05 |  | 5.7816e-05 |  | 5.4483e-05 |  | 0.00069728 |  | 4.2161e-06 |  | 0.13184 |  | 0.0015178
| -5.7739e-05 |  | -0.00018386 |  | -7.6361e-05 |  | -1.5738e-05 |  | -4.4529e-05 |  | 1.929e-05 |  | 6.6694e-05 |  | 3.4116e-05 |  | 3.2131e-05 |  | 0.00013858 |  | 4.0816e-05 |  | 2.3195e-05 |  | 0.00065612 |  | 5.9015e-06 |  | 0.13205 |  | 0.0016518
| -7.5242e-06 |  | -0.00022298 |  | -0.00011384 |  | -1.5642e-05 |  | -6.2905e-05 |  | 1.9291e-05 |  | 2.4084e-05 |  | 3.4116e-05 |  | 3.2132e-05 |  | 0.00012358 |  | 4.0816e-05 |  | -3.5561e-05 |  | 0.0006746 |  | 5.9015e-06 |  | 0.1323 |  | 0.0016952
| -4.8765e-05 |  | -0.00020152 |  | -7.8527e-05 |  | -4.6803e-05 |  | -6.1312e-05 |  | 6.1566e-05 |  | -1.8856e-05 |  | 8.4549e-05 |  | 9.2119e-05 |  | 0.00015614 |  | 3.4908e-05 |  | -4.1574e-05 |  | 0.0008015 |  | 4.2163e-06 |  | 0.13268 |  | 0.0017072
| -0.00011956 |  | -7.835e-05 |  | -8.8475e-05 |  | -4.816e-05 |  | -2.6294e-05 |  | 6.1568e-05 |  | 4.0075e-05 |  | 8.4571e-05 |  | 9.2123e-05 |  | -4.4913e-05 |  | 3.4917e-05 |  | 1.985e-05 |  | 0.00085023 |  | 4.2163e-06 |  | 0.13317 |  | 0.0014704
| -6.4951e-05 |  | 0.00010302 |  | -4.9157e-05 |  | -6.833e-06 |  | -1.573e-05 |  | 0.00010188 |  | 0.00018702 |  | 7.6982e-05 |  | 9.8179e-05 |  | -0.00017241 |  | 6.5739e-05 |  | 3.8424e-05 |  | 0.00080906 |  | 4.2163e-06 |  | 0.13384 |  | 0.001569
| -9.4232e-05 |  | -3.6483e-05 |  | -3.6436e-05 |  | -1.3197e-05 |  | -3.2877e-05 |  | 0.00010188 |  | 8.4693e-05 |  | 7.7002e-05 |  | 9.8183e-05 |  | -0.00033518 |  | 6.5759e-05 |  | -1.0278e-05 |  | 0.00083007 |  | 4.2166e-06 |  | 0.13461 |  | 0.0017696
| -7.9704e-05 |  | -0.00014901 |  | -5.0756e-05 |  | -1.8406e-05 |  | -4.3728e-05 |  | 8.7156e-05 |  | 1.331e-05 |  | 3.6291e-05 |  | 6.924e-05 |  | -0.00026459 |  | 6.0054e-05 |  | 3.9882e-05 |  | 0.00069564 |  | 7.5888e-06 |  | 0.13541 |  | 0.0015824
| 2.1722e-05 |  | -0.00011073 |  | -2.0199e-05 |  | -5.6168e-06 |  | -5.0812e-05 |  | 8.7159e-05 |  | 8.7023e-05 |  | 3.6291e-05 |  | 6.9243e-05 |  | 0.00021241 |  | 6.0054e-05 |  | 2.8874e-05 |  | 0.00076206 |  | 7.5888e-06 |  | 0.13622 |  | 0.0015066
| 7.99e-05 |  | -4.3946e-05 |  | -2.196e-05 |  | -4.2962e-06 |  | -6.5362e-05 |  | 8.753e-05 |  | -0.0001416 |  | 6.2167e-05 |  | 7.0805e-05 |  | 0.00042979 |  | 4.7338e-05 |  | 5.2562e-06 |  | 0.00090988 |  | 5.9022e-06 |  | 0.1368 |  | 0.0015217
| 4.9861e-05 |  | -4.0641e-05 |  | -6.4988e-05 |  | -2.5537e-05 |  | -5.3774e-05 |  | 8.7533e-05 |  | -0.00029734 |  | 6.2167e-05 |  | 7.0807e-05 |  | 1.2924e-06 |  | 4.7338e-05 |  | -1.6305e-05 |  | 0.00082424 |  | 5.9025e-06 |  | 0.13715 |  | 0.0016749
| 1.0015e-05 |  | -3.2578e-05 |  | -0.00010103 |  | -4.5359e-05 |  | -3.485e-05 |  | 0.00010919 |  | -0.00012204 |  | 7.2051e-05 |  | 5.0317e-05 |  | -0.00025846 |  | 6.0138e-05 |  | -1.102e-05 |  | 0.00074106 |  | 7.5893e-06 |  | 0.13717 |  | 0.0017204
| 9.963e-05 |  | 3.0325e-05 |  | -0.00017 |  | -4.8455e-05 |  | -5.4294e-05 |  | 0.0001092 |  | -0.00010035 |  | 7.2033e-05 |  | 5.0319e-05 |  | 0.00010961 |  | 6.0125e-05 |  | 1.3493e-05 |  | 0.00079903 |  | 7.5893e-06 |  | 0.13698 |  | 0.001633
| 7.9445e-05 |  | 1.1693e-05 |  | -0.00014593 |  | -3.4959e-05 |  | -7.8153e-05 |  | 9.9246e-05 |  | -0.00028011 |  | 8.934e-06 |  | 1.0172e-05 |  | -2.675e-05 |  | 4.1827e-05 |  | -4.8274e-05 |  | 0.00079656 |  | 5.9029e-06 |  | 0.13672 |  | 0.0014177
| 4.7597e-05 |  | -9.2721e-07 |  | -0.00011804 |  | 1.0647e-05 |  | -6.7751e-05 |  | 9.925e-05 |  | -3.9075e-05 |  | 8.934e-06 |  | 1.0172e-05 |  | -0.00014523 |  | 4.1827e-05 |  | -2.9744e-05 |  | 0.0007713 |  | 5.9029e-06 |  | 0.13647 |  | 0.0014131
| 4.3793e-05 |  | -3.4583e-05 |  | -0.00014701 |  | 5.0875e-06 |  | -4.6559e-05 |  | 7.4886e-05 |  | 0.00010335 |  | 6.1891e-05 |  | 6.4498e-05 |  | 0.00025236 |  | 2.6332e-05 |  | 3.6271e-05 |  | 0.00092091 |  | 5.9029e-06 |  | 0.13642 |  | 0.0013522
| -7.2678e-06 |  | -0.00019381 |  | -0.00011178 |  | -2.9497e-05 |  | -4.4563e-05 |  | 7.4889e-05 |  | 8.5476e-05 |  | 6.1891e-05 |  | 6.45e-05 |  | 0.00028875 |  | 2.6332e-05 |  | -9.162e-05 |  | 0.00096629 |  | 5.9029e-06 |  | 0.1365 |  | 0.0012848
| 8.4063e-06 |  | -0.00020135 |  | -0.00013262 |  | -2.7257e-05 |  | -5.8617e-05 |  | 8.132e-05 |  | -4.0795e-05 |  | 3.7674e-05 |  | 0.00010536 |  | 0.000191 |  | 3.279e-05 |  | -0.00012586 |  | 0.00077807 |  | 4.2173e-06 |  | 0.13667 |  | 0.0013418
| 9.0005e-05 |  | -6.8109e-05 |  | -0.00016147 |  | -3.3552e-05 |  | -5.8543e-05 |  | 8.1323e-05 |  | 2.7782e-05 |  | 3.7684e-05 |  | 0.00010537 |  | 0.00014798 |  | 3.2798e-05 |  | -2.5339e-05 |  | 0.00078395 |  | 4.2173e-06 |  | 0.13686 |  | 0.0014897
| 1.9393e-05 |  | -2.0781e-05 |  | -0.00014341 |  | -4.4634e-05 |  | -6.1169e-05 |  | 2.2947e-05 |  | 2.9262e-05 |  | 4.5471e-05 |  | 5.8524e-05 |  | 0.00039532 |  | 6.1554e-05 |  | -2.8757e-06 |  | 0.00083437 |  | 4.2173e-06 |  | 0.13706 |  | 0.0015059
| -7.4707e-05 |  | -9.2756e-05 |  | -0.00018128 |  | -4.2657e-05 |  | -4.6075e-05 |  | 2.2948e-05 |  | -2.7539e-05 |  | 4.5483e-05 |  | 5.8526e-05 |  | 0.00065629 |  | 6.157e-05 |  | 2.1577e-05 |  | 0.00079072 |  | 4.2176e-06 |  | 0.13738 |  | 0.0013499
| -3.2952e-05 |  | -0.00010398 |  | -0.00012419 |  | -3.5237e-05 |  | -3.7059e-05 |  | 1.6526e-05 |  | 0.00017416 |  | 3.012e-05 |  | 7.2069e-05 |  | 0.00012105 |  | 2.7358e-05 |  | 3.5124e-05 |  | 0.00084366 |  | 5.9036e-06 |  | 0.13788 |  | 0.0012828
| -2.5652e-05 |  | 1.205e-05 |  | -5.5014e-06 |  | -4.4431e-05 |  | -4.4811e-05 |  | 1.6527e-05 |  | -6.0012e-05 |  | 3.012e-05 |  | 7.2072e-05 |  | -0.00017881 |  | 2.7358e-05 |  | 4.8046e-06 |  | 0.00089072 |  | 5.9036e-06 |  | 0.13853 |  | 0.001245
| 5.0543e-05 |  | 3.5737e-05 |  | -2.9115e-05 |  | -8.8736e-06 |  | -3.7618e-05 |  | 9.3284e-06 |  | -0.00010897 |  | 4.7438e-05 |  | 7.4421e-05 |  | -4.5816e-05 |  | 2.8013e-05 |  | 3.5423e-06 |  | 0.00084198 |  | 4.2176e-06 |  | 0.13919 |  | 0.0014909
| 8.6763e-05 |  | -5.1518e-05 |  | -0.00016995 |  | -7.3726e-07 |  | -5.0089e-05 |  | 9.3287e-06 |  | -3.251e-05 |  | 4.7438e-05 |  | 7.4424e-05 |  | -0.00027121 |  | 2.8013e-05 |  | -3.6576e-05 |  | 0.00080501 |  | 4.2178e-06 |  | 0.13982 |  | 0.0013502
| 1.8953e-05 |  | -2.3674e-05 |  | -0.00012853 |  | -4.8995e-05 |  | -6.0707e-05 |  | 5.8621e-05 |  | -0.00010378 |  | 9.6679e-05 |  | 8.2554e-05 |  | 7.0147e-05 |  | 5.6664e-05 |  | -0.00010598 |  | 0.00082438 |  | 4.2178e-06 |  | 0.14036 |  | 0.0011537
| -4.7146e-05 |  | -0.0001526 |  | -1.9738e-05 |  | -6.443e-05 |  | -6.0935e-05 |  | 5.8624e-05 |  | 9.8893e-05 |  | 9.6654e-05 |  | 8.2557e-05 |  | 0.00065289 |  | 5.6652e-05 |  | -6.1482e-05 |  | 0.00077224 |  | 4.2178e-06 |  | 0.14074 |  | 0.0011985
| -6.6832e-05 |  | -0.00018381 |  | -0.0001258 |  | -9.1953e-06 |  | -7.613e-05 |  | 8.7447e-05 |  | 0.00015852 |  | 5.796e-05 |  | 9.3351e-05 |  | 0.0002582 |  | 5.0161e-05 |  | 1.2639e-05 |  | 0.00070001 |  | 2.5307e-06 |  | 0.14095 |  | 0.0011699
| 4.4155e-05 |  | -5.3419e-05 |  | -0.00014855 |  | 1.4587e-05 |  | -7.8899e-05 |  | 8.745e-05 |  | 0.00032761 |  | 5.796e-05 |  | 9.3355e-05 |  | 8.06e-05 |  | 5.0161e-05 |  | 5.5253e-05 |  | 0.00069161 |  | 2.5309e-06 |  | 0.14115 |  | 0.0012685
| 5.872e-05 |  | -6.8285e-05 |  | -7.7503e-05 |  | -4.81e-05 |  | -3.7248e-05 |  | 0.00011058 |  | 0.00030599 |  | 3.0667e-05 |  | 7.6639e-05 |  | -1.9263e-05 |  | 4.6309e-05 |  | 3.0331e-05 |  | 0.00068573 |  | 7.5915e-06 |  | 0.14148 |  | 0.0012843
| -1.858e-05 |  | -8.1276e-05 |  | -0.00018666 |  | -5.1374e-05 |  | -4.6364e-05 |  | 0.00011058 |  | 5.0174e-06 |  | 3.0667e-05 |  | 7.6642e-05 |  | -4.4623e-06 |  | 4.6309e-05 |  | -5.1923e-06 |  | 0.00086472 |  | 7.592e-06 |  | 0.14192 |  | 0.001356
| -5.7903e-06 |  | -8.2686e-05 |  | -0.0001885 |  | -2.3691e-05 |  | -5.6521e-05 |  | 5.7972e-05 |  | 4.3293e-05 |  | 6.3499e-05 |  | 6.3717e-05 |  | 0.00013995 |  | 4.9862e-05 |  | 4.5675e-05 |  | 0.0010127 |  | 4.2181e-06 |  | 0.14236 |  | 0.0014801
| -4.221e-05 |  | -8.849e-05 |  | -2.7986e-05 |  | -3.3412e-05 |  | -3.5396e-05 |  | 5.7974e-05 |  | 8.2453e-05 |  | 6.3482e-05 |  | 6.3719e-05 |  | 9.3363e-05 |  | 4.9852e-05 |  | 4.1159e-05 |  | 0.00093279 |  | 4.2183e-06 |  | 0.1426 |  | 0.0015529
| 1.4628e-06 |  | 1.5923e-06 |  | 4.4483e-05 |  | -4.1865e-05 |  | -4.6895e-05 |  | 5.4029e-05 |  | 0.00020658 |  | 6.0394e-05 |  | 9.3162e-05 |  | 0.00033924 |  | 3.3142e-05 |  | -5.4867e-05 |  | 0.00077317 |  | 5.9046e-06 |  | 0.14266 |  | 0.0014901
| 8.5226e-05 |  | 5.7235e-05 |  | -8.4065e-06 |  | -2.0319e-05 |  | -4.8851e-05 |  | 5.4031e-05 |  | 0.0003945 |  | 6.0379e-05 |  | 9.3165e-05 |  | 0.000247 |  | 3.3134e-05 |  | -6.3309e-05 |  | 0.00091351 |  | 5.905e-06 |  | 0.14269 |  | 0.001472
| 0.00011255 |  | -2.3346e-05 |  | -0.0001183 |  | -1.2155e-05 |  | -3.1811e-05 |  | 2.3732e-05 |  | 0.00030864 |  | 4.9452e-05 |  | 0.00011922 |  | 5.5863e-05 |  | 3.6121e-05 |  | -6.6275e-07 |  | 0.0011144 |  | 5.905e-06 |  | 0.14296 |  | 0.0014627
| 0.00012492 |  | -0.00013038 |  | -0.0001672 |  | -6.6206e-05 |  | -5.9342e-05 |  | 2.3733e-05 |  | 0.00014409 |  | 4.9452e-05 |  | 0.00011923 |  | 3.3872e-05 |  | 3.6122e-05 |  | 8.4842e-05 |  | 0.00092618 |  | 5.905e-06 |  | 0.1435 |  | 0.0011309
| 3.0664e-05 |  | -0.00018435 |  | -0.00013477 |  | -3.2832e-05 |  | -8.0799e-05 |  | 8.2515e-05 |  | -4.6775e-05 |  | 3.3901e-05 |  | 5.8199e-05 |  | 2.9347e-05 |  | 2.6188e-05 |  | 3.8457e-05 |  | 0.00083788 |  | 5.905e-06 |  | 0.1441 |  | 0.0011601
| -3.947e-05 |  | -1.1731e-06 |  | -6.7716e-05 |  | 3.3764e-05 |  | -4.8386e-05 |  | 8.2518e-05 |  | 6.1321e-05 |  | 3.3893e-05 |  | 5.8201e-05 |  | 0.00027607 |  | 2.6182e-05 |  | -3.015e-05 |  | 0.0010153 |  | 5.9053e-06 |  | 0.14468 |  | 0.0014188
| 5.8334e-05 |  | 2.6177e-05 |  | -6.1323e-05 |  | -3.7636e-06 |  | -5.6036e-05 |  | 0.00010269 |  | 0.00021419 |  | 5.4988e-05 |  | 0.00013166 |  | 0.00020176 |  | 3.9178e-05 |  | 8.4853e-06 |  | 0.0010296 |  | 2.5312e-06 |  | 0.1452 |  | 0.0013544
| 0.00010948 |  | -8.5521e-05 |  | 1.5962e-05 |  | -3.9037e-05 |  | -7.1286e-05 |  | 0.0001027 |  | 7.9767e-06 |  | 5.5002e-05 |  | 0.00013166 |  | 0.0002547 |  | 3.919e-05 |  | -4.3519e-05 |  | 0.00080683 |  | 2.5315e-06 |  | 0.14579 |  | 0.0013949
| 6.8601e-05 |  | -9.8417e-05 |  | -8.4381e-05 |  | -3.9214e-05 |  | -4.9507e-05 |  | 6.1869e-05 |  | 0.00011812 |  | 5.0181e-05 |  | 0.00010495 |  | 0.00064056 |  | 2.8994e-05 |  | -5.1769e-05 |  | 0.00078162 |  | 5.9053e-06 |  | 0.14642 |  | 0.0012754
| 8.8103e-05 |  | -9.2166e-05 |  | -0.00017826 |  | -6.4325e-05 |  | -4.6935e-05 |  | 6.1872e-05 |  | 0.0002453 |  | 5.0181e-05 |  | 0.00010496 |  | 0.00032443 |  | 2.8995e-05 |  | -7.3131e-05 |  | 0.00083205 |  | 5.9057e-06 |  | 0.14699 |  | 0.0012365
| 8.4274e-05 |  | -6.3863e-05 |  | -3.7122e-05 |  | -2.6749e-05 |  | -5.2864e-05 |  | 6.3935e-05 |  | 2.0126e-05 |  | 7.5545e-05 |  | 5.99e-05 |  | 0.0002399 |  | 4.2175e-05 |  | -8.622e-05 |  | 0.0008363 |  | 5.9057e-06 |  | 0.14748 |  | 0.0015429
| -5.5199e-05 |  | -9.1095e-05 |  | -0.00011009 |  | 2.4673e-05 |  | -5.7307e-05 |  | 6.3938e-05 |  | -6.9783e-05 |  | 7.5545e-05 |  | 5.9903e-05 |  | 0.00010189 |  | 4.2175e-05 |  | -6.6043e-05 |  | 0.00080515 |  | 5.9057e-06 |  | 0.14794 |  | 0.001526
| 2.2477e-05 |  | -0.00013403 |  | -0.00014917 |  | -3.5574e-05 |  | -6.0991e-05 |  | 0.00011884 |  | 9.5244e-05 |  | 2.1449e-05 |  | 2.1897e-05 |  | 3.2735e-05 |  | 4.0745e-05 |  | -3.6771e-05 |  | 0.00071106 |  | 4.2191e-06 |  | 0.14848 |  | 0.0012699
| 9.0814e-05 |  | -0.00011034 |  | -0.00014731 |  | -3.6948e-05 |  | -7.6655e-05 |  | 0.00011884 |  | 4.9825e-05 |  | 2.1455e-05 |  | 2.1898e-05 |  | 0.00047502 |  | 4.0754e-05 |  | 2.8087e-06 |  | 0.00085227 |  | 4.2193e-06 |  | 0.14902 |  | 0.0013208
| 3.7783e-05 |  | -6.1096e-05 |  | -0.00023429 |  | -2.2338e-05 |  | -9.24e-05 |  | 0 |  | -5.701e-05 |  | 3.6278e-05 |  | 8.1027e-05 |  | 0.00034736 |  | 3.6427e-05 |  | -5.6851e-06 |  | 0.0010565 |  | 2.5316e-06 |  | 0.14942 |  | 0.0014103
| 0.00010169 |  | -1.7085e-06 |  | -0.00013111 |  | -3.1858e-05 |  | -6.6835e-05 |  | 0 |  | 0.0002062 |  | 3.6269e-05 |  | 8.103e-05 |  | 1.7818e-05 |  | 3.6417e-05 |  | 4.7905e-05 |  | 0.00091788 |  | 2.5318e-06 |  | 0.14966 |  | 0.0013177
| 1.6732e-05 |  | -1.5788e-05 |  | -4.6591e-05 |  | -8.149e-06 |  | -4.8791e-05 |  | 4.18e-05 |  | 0.00042227 |  | 8.8211e-05 |  | 0.00014512 |  | 0.00020122 |  | 3.4595e-05 |  | 8.2493e-05 |  | 0.0007346 |  | 5.906e-06 |  | 0.14972 |  | 0.0013293
| 1.789e-05 |  | -0.00010881 |  | -0.0001375 |  | -1.0415e-05 |  | -7.4774e-05 |  | 4.1802e-05 |  | 0.00036715 |  | 8.8211e-05 |  | 0.00014512 |  | 0.00051281 |  | 3.4597e-05 |  | 3.2789e-05 |  | 0.00079096 |  | 5.9064e-06 |  | 0.14974 |  | 0.0011812
| 0.00012978 |  | -0.00014023 |  | -7.1527e-05 |  | -1.7971e-05 |  | -8.3938e-05 |  | 2.2899e-05 |  | 0.00028876 |  | 2.2908e-05 |  | 0.00011642 |  | 0.00035989 |  | 2.855e-05 |  | 1.8874e-05 |  | 0.00094142 |  | 9.2826e-06 |  | 0.14973 |  | 0.0010724
| 2.393e-05 |  | -0.00017243 |  | -9.7454e-05 |  | 6.4888e-06 |  | -8.5752e-05 |  | 2.29e-05 |  | 2.4657e-05 |  | 2.2902e-05 |  | 0.00011643 |  | 1.0564e-05 |  | 2.8544e-05 |  | -2.3415e-05 |  | 0.00084223 |  | 9.282e-06 |  | 0.1497 |  | 0.0011477
| -0.00010723 |  | -0.00022394 |  | -0.00026058 |  | -5.9357e-06 |  | -9.8086e-05 |  | 9.0369e-05 |  | -0.00031059 |  | 7.3047e-06 |  | 9.4952e-05 |  | 2.6587e-05 |  | 3.2326e-05 |  | -2.7427e-05 |  | 0.00075061 |  | 5.9067e-06 |  | 0.14971 |  | 0.0010794
| -7.6336e-05 |  | -8.1942e-05 |  | -0.00017522 |  | 5.3313e-06 |  | -6.8387e-05 |  | 9.0372e-05 |  | -0.0002092 |  | 7.3066e-06 |  | 9.4956e-05 |  | 5.7496e-05 |  | 3.2336e-05 |  | 9.074e-06 |  | 0.00086745 |  | 5.9067e-06 |  | 0.1498 |  | 0.00094779
| 5.2877e-05 |  | -7.0585e-06 |  | -2.8068e-05 |  | 2.8507e-05 |  | -3.2677e-05 |  | 0.00010724 |  | 0.00017369 |  | 2.6159e-05 |  | 5.3489e-05 |  | 0.00014725 |  | 1.6461e-05 |  | -4.7219e-06 |  | 0.00082127 |  | 4.2198e-06 |  | 0.14997 |  | 0.0011048
| 1.782e-05 |  | -0.00010925 |  | -3.6935e-05 |  | -2.598e-06 |  | -3.2711e-05 |  | 0.00010724 |  | 0.00028502 |  | 2.6159e-05 |  | 5.3491e-05 |  | 0.00049821 |  | 1.646e-05 |  | -4.9691e-06 |  | 0.00078255 |  | 4.2201e-06 |  | 0.15013 |  | 0.0012811
| -1.1071e-05 |  | -0.0001489 |  | -0.00015024 |  | -1.3289e-05 |  | -4.41e-05 |  | 3.1342e-05 |  | 8.5604e-05 |  | 6.3319e-05 |  | 0.0001208 |  | 0.00049221 |  | 3.5608e-05 |  | 9.6804e-06 |  | 0.00076831 |  | 4.2201e-06 |  | 0.1503 |  | 0.0010369
| 0.00010341 |  | -0.0001375 |  | -0.00013523 |  | -2.9671e-06 |  | -3.3357e-05 |  | 3.1343e-05 |  | -1.5381e-05 |  | 6.3319e-05 |  | 0.00012081 |  | 0.00023365 |  | 3.5606e-05 |  | 1.1717e-05 |  | 0.00074477 |  | 4.2201e-06 |  | 0.15046 |  | 0.00090034
| 3.84e-05 |  | -0.00010113 |  | -0.00014356 |  | -2.907e-05 |  | -5.5597e-05 |  | 0.00014433 |  | 0.00017592 |  | 4.7832e-05 |  | 1.016e-05 |  | -0.00014815 |  | 3.8824e-05 |  | 1.7154e-05 |  | 0.0010953 |  | 5.9071e-06 |  | 0.15069 |  | 0.00093039
| 1.2951e-06 |  | -2.4815e-05 |  | -0.0001736 |  | -3.8232e-05 |  | -8.7167e-05 |  | 0.00014433 |  | 8.5333e-06 |  | 4.782e-05 |  | 1.0161e-05 |  | -0.00027379 |  | 3.8812e-05 |  | 4.9701e-05 |  | 0.0011979 |  | 5.9074e-06 |  | 0.15095 |  | 0.00085405
| -4.491e-05 |  | -7.7905e-05 |  | -0.00011942 |  | -3.8701e-05 |  | -5.4661e-05 |  | 4.026e-05 |  | 8.6309e-05 |  | 9.4866e-06 |  | 0.0001112 |  | 4.1341e-05 |  | 5.2029e-05 |  | -7.4881e-06 |  | 0.0010659 |  | 5.9074e-06 |  | 0.15115 |  | 0.00090401
| 6.4947e-06 |  | -0.00016954 |  | -6.1956e-05 |  | -6.5395e-05 |  | -2.2051e-05 |  | 4.0262e-05 |  | 5.907e-05 |  | 9.4866e-06 |  | 0.00011121 |  | 0.0005481 |  | 5.2029e-05 |  | -2.0439e-05 |  | 0.0010802 |  | 5.9074e-06 |  | 0.15132 |  | 0.0012602
| 6.5908e-05 |  | -6.2739e-05 |  | -1.6999e-05 |  | -3.1361e-05 |  | -2.071e-05 |  | 7.6361e-05 |  | -0.00014671 |  | 3.6615e-05 |  | 0.00012055 |  | 0.00017049 |  | 3.8086e-05 |  | 2.1279e-05 |  | 0.00089272 |  | 2.5322e-06 |  | 0.15147 |  | 0.0012606
| -3.9668e-05 |  | 2.1432e-05 |  | 4.7876e-06 |  | 2.6311e-06 |  | -2.5327e-05 |  | 7.6364e-05 |  | 3.1557e-05 |  | 3.6615e-05 |  | 0.00012056 |  | -0.00023532 |  | 3.8084e-05 |  | 2.7599e-05 |  | 0.00081123 |  | 2.5324e-06 |  | 0.15178 |  | 0.00092716
| -9.9967e-05 |  | -6.6799e-05 |  | 0.00010129 |  | 5.4971e-06 |  | -5.3911e-05 |  | 2.4863e-05 |  | 0.00011391 |  | 3.0359e-05 |  | 5.1492e-05 |  | 0.0002805 |  | 1.3339e-05 |  | -4.5014e-05 |  | 0.00077424 |  | 5.9078e-06 |  | 0.15217 |  | 0.0011344
| -4.4579e-05 |  | -6.1558e-05 |  | 1.0126e-05 |  | -8.628e-06 |  | -6.4184e-05 |  | 2.4864e-05 |  | -2.4269e-05 |  | 3.0359e-05 |  | 5.1494e-05 |  | 0.00042302 |  | 1.3339e-05 |  | -6.6783e-05 |  | 0.00083061 |  | 5.9081e-06 |  | 0.15249 |  | 0.0013682
| 2.0624e-05 |  | 4.5974e-05 |  | -7.4805e-05 |  | -1.6699e-05 |  | -4.5869e-05 |  | 7.6132e-05 |  | -3.1808e-05 |  | 7.5723e-05 |  | 8.5105e-05 |  | -0.00018164 |  | 3.407e-05 |  | 7.5721e-05 |  | 0.00086587 |  | 5.9078e-06 |  | 0.15261 |  | 0.0012293
| 9.912e-06 |  | -3.3292e-05 |  | -2.774e-05 |  | -2.7551e-05 |  | -6.069e-05 |  | 7.6135e-05 |  | 0.00028917 |  | 7.5704e-05 |  | 8.5108e-05 |  | -0.00046141 |  | 3.4063e-05 |  | 0.00011091 |  | 0.00083986 |  | 5.9081e-06 |  | 0.15253 |  | 0.0010823
| 1.5961e-05 |  | -0.00012344 |  | -6.5781e-05 |  | -4.4082e-05 |  | -5.7443e-05 |  | 0.00013581 |  | 0.0002718 |  | 5.9945e-05 |  | 0.00010412 |  | -8.4398e-05 |  | 5.5028e-05 |  | 0.00012516 |  | 0.00093144 |  | 5.9081e-06 |  | 0.15238 |  | 0.0010533
| 1.7391e-05 |  | -4.7936e-05 |  | -5.8034e-05 |  | -2.2677e-05 |  | -3.4566e-05 |  | 0.00013581 |  | 7.577e-05 |  | 5.9945e-05 |  | 0.00010413 |  | 7.4814e-05 |  | 5.5028e-05 |  | 1.3067e-05 |  | 0.00085583 |  | 5.9085e-06 |  | 0.1524 |  | 0.0011463
| -7.1282e-05 |  | 2.4848e-05 |  | -7.2901e-05 |  | -8.6886e-06 |  | -1.6813e-05 |  | 8.3988e-05 |  | 0.0001434 |  | 5.3594e-05 |  | 0.00013192 |  | 3.2712e-05 |  | 3.2329e-05 |  | -7.1419e-05 |  | 0.000723 |  | 5.9081e-06 |  | 0.15257 |  | 0.0012262
| -0.00015461 |  | -0.00012618 |  | -0.00014887 |  | -1.2148e-05 |  | -4.2134e-05 |  | 8.3991e-05 |  | 0.00020863 |  | 5.3608e-05 |  | 0.00013192 |  | -0.00022088 |  | 3.2338e-05 |  | -3.4594e-05 |  | 0.00067092 |  | 5.9085e-06 |  | 0.15282 |  | 0.001183
| -7.1356e-06 |  | -0.00030494 |  | -0.00014545 |  | -1.1669e-05 |  | -8.1747e-05 |  | 7.4695e-05 |  | -3.8776e-05 |  | 1.3396e-05 |  | 4.4273e-05 |  | -0.00044924 |  | 3.2241e-05 |  | -8.364e-05 |  | 0.00082893 |  | 4.2213e-06 |  | 0.15305 |  | 0.0012875
| 6.1454e-05 |  | -0.00019925 |  | -0.00011953 |  | -6.0646e-05 |  | -6.5687e-05 |  | 7.4698e-05 |  | -8.7896e-05 |  | 1.3396e-05 |  | 4.4275e-05 |  | -0.00011027 |  | 3.2241e-05 |  | -6.7058e-05 |  | 0.00074827 |  | 4.2211e-06 |  | 0.15334 |  | 0.0013165
| 0.00011862 |  | -0.00010349 |  | -0.000121 |  | -6.1586e-05 |  | -6.8017e-05 |  | 7.6596e-05 |  | -9.3976e-05 |  | 0 |  | 7.5546e-05 |  | 0.00021376 |  | 4.4165e-05 |  | -2.9139e-05 |  | 0.00063137 |  | 4.2213e-06 |  | 0.15381 |  | 0.0012369
| 0.00012311 |  | -0.00016071 |  | -9.7181e-05 |  | -1.843e-05 |  | -0.00010307 |  | 7.6599e-05 |  | -0.00039849 |  | 0 |  | 7.5549e-05 |  | 0.00020315 |  | 4.4165e-05 |  | -7.4238e-05 |  | 0.0007861 |  | 4.2213e-06 |  | 0.15449 |  | 0.0012783
| 5.4187e-05 |  | -6.3274e-05 |  | -9.1916e-05 |  | -2.3196e-06 |  | -7.0397e-05 |  | 0.00017196 |  | -0.00013528 |  | 8.6774e-05 |  | 3.6579e-05 |  | 0.00028043 |  | 5.3493e-05 |  | -3.327e-05 |  | 0.00068269 |  | 4.2213e-06 |  | 0.15518 |  | 0.00091814
| 3.0897e-05 |  | 4.8057e-06 |  | -0.0002056 |  | 2.374e-05 |  | -4.1576e-05 |  | 0.00017197 |  | 0.00017488 |  | 8.6774e-05 |  | 3.658e-05 |  | 0.00047625 |  | 5.3495e-05 |  | -4.2777e-05 |  | 0.00064906 |  | 4.2216e-06 |  | 0.15559 |  | 0.00080955
| -6.0634e-05 |  | 1.7781e-05 |  | -0.00016306 |  | 1.332e-05 |  | -5.3124e-05 |  | 5.2943e-05 |  | -6.0526e-05 |  | 7.3371e-05 |  | 5.5361e-05 |  | 0.00040841 |  | 2.8395e-05 |  | -0.00011368 |  | 0.0008408 |  | 5.9092e-06 |  | 0.15562 |  | 0.00098674
| -0.00011504 |  | -0.0001019 |  | 8.4616e-06 |  | -4.5344e-05 |  | -6.324e-05 |  | 5.2944e-05 |  | 0.00015239 |  | 7.339e-05 |  | 5.5363e-05 |  | 0.00013138 |  | 2.8403e-05 |  | -7.0903e-05 |  | 0.00081385 |  | 5.9092e-06 |  | 0.15543 |  | 0.0010919
| 3.9509e-05 |  | -0.00014414 |  | -9.9901e-05 |  | -3.7622e-05 |  | -5.8284e-05 |  | 9.6353e-05 |  | 3.5192e-05 |  | 2.2128e-05 |  | 1.8206e-05 |  | 0.00021295 |  | 5.1357e-05 |  | -6.5977e-05 |  | 0.00078447 |  | 5.9092e-06 |  | 0.15531 |  | 0.0011998
| 0.00019107 |  | -2.7287e-05 |  | -0.00015617 |  | -1.1701e-05 |  | -2.9621e-05 |  | 9.6357e-05 |  | -0.00011735 |  | 2.2133e-05 |  | 1.8206e-05 |  | 0.00015895 |  | 5.137e-05 |  | -4.1462e-05 |  | 0.0007769 |  | 5.9095e-06 |  | 0.15535 |  | 0.001165
| 0.00014936 |  | -6.8639e-06 |  | -5.9019e-05 |  | -4.8501e-05 |  | -4.9197e-05 |  | 6.359e-05 |  | -1.4641e-05 |  | 3.5706e-05 |  | 3.8644e-05 |  | 0.0002514 |  | 4.7337e-05 |  | -1.0883e-05 |  | 0.00068441 |  | 2.5331e-06 |  | 0.15551 |  | 0.0010623
| 8.4115e-05 |  | -9.091e-05 |  | -5.7377e-06 |  | 0 |  | -8.8221e-05 |  | 6.3593e-05 |  | -9.6238e-05 |  | 3.5706e-05 |  | 3.8645e-05 |  | 0.00026901 |  | 4.7337e-05 |  | 1.5537e-05 |  | 0.00076597 |  | 2.5331e-06 |  | 0.15569 |  | 0.00079449
| 1.9606e-05 |  | -0.00017025 |  | -2.5035e-05 |  | 0 |  | -7.4896e-05 |  | 9.7473e-05 |  | -4.7415e-06 |  | 5.9735e-05 |  | 8.9902e-05 |  | -8.6744e-05 |  | 4.7192e-05 |  | 9.9673e-05 |  | 0.00078615 |  | 5.9099e-06 |  | 0.1559 |  | 0.00084429
| 2.8005e-05 |  | -0.00016418 |  | -0.00019738 |  | 0 |  | -5.8853e-05 |  | 9.7476e-05 |  | 3.3467e-05 |  | 5.9735e-05 |  | 8.9905e-05 |  | -0.00027966 |  | 4.7192e-05 |  | 0.0001068 |  | 0.00079035 |  | 5.9099e-06 |  | 0.15622 |  | 0.00093603
| -1.6161e-06 |  | -0.00011101 |  | -0.00022592 |  | 0 |  | -7.194e-05 |  | 8.7055e-05 |  | 0.00011407 |  | 5.677e-05 |  | 7.6476e-05 |  | -0.00024693 |  | 4.7129e-05 |  | 7.3823e-06 |  | 0.00089214 |  | 5.9099e-06 |  | 0.15659 |  | 0.00089988
| 2.2463e-05 |  | 4.5896e-06 |  | -0.00017077 |  | 0 |  | -4.4258e-05 |  | 8.7059e-05 |  | -8.4498e-06 |  | 5.6784e-05 |  | 7.6479e-05 |  | -0.00025812 |  | 4.7141e-05 |  | 1.4268e-05 |  | 0.00084505 |  | 5.9099e-06 |  | 0.15691 |  | 0.00091286
| 8.994e-05 |  | -0.00010085 |  | -0.00016925 |  | 0 |  | -3.3986e-05 |  | 0.00014104 |  | -0.00019208 |  | 1.2666e-05 |  | 1.5964e-05 |  | -8.6207e-05 |  | 5.9163e-05 |  | -4.2531e-05 |  | 0.00091232 |  | 7.5992e-06 |  | 0.15717 |  | 0.00081207
| -1.756e-05 |  | -0.00012964 |  | -0.00011033 |  | 0 |  | -8.6668e-05 |  | 0.00014104 |  | -0.00018178 |  | 1.2669e-05 |  | 1.5965e-05 |  | 0.00030449 |  | 5.9178e-05 |  | -8.0533e-05 |  | 0.00088289 |  | 7.5987e-06 |  | 0.15733 |  | 0.00088737
| -7.6896e-05 |  | -8.5542e-05 |  | -0.00010902 |  | 0 |  | -8.2596e-05 |  | 0.000109 |  | 3.2883e-05 |  | 3.8432e-05 |  | 0 |  | 0.00047792 |  | 4.0286e-05 |  | -7.8634e-05 |  | 0.00076433 |  | 5.9106e-06 |  | 0.15744 |  | 0.0011054
| -1.697e-05 |  | -0.00012425 |  | -8.1748e-05 |  | 0 |  | -4.6354e-05 |  | 0.000109 |  | 0.00016629 |  | 3.8432e-05 |  | 0 |  | 3.8651e-05 |  | 4.0286e-05 |  | -2.824e-05 |  | 0.00075508 |  | 5.9102e-06 |  | 0.1575 |  | 0.0010947
| -4.8157e-05 |  | -0.00014339 |  | -6.7184e-05 |  | 0 |  | -5.9683e-05 |  | 8.8331e-05 |  | -5.7054e-05 |  | 4.8376e-05 |  | 7.7248e-05 |  | -0.00035892 |  | 2.2619e-05 |  | 9.9942e-05 |  | 0.00078288 |  | 5.9106e-06 |  | 0.15761 |  | 0.00096267
| -0.00011062 |  | -5.7238e-05 |  | -4.2251e-05 |  | 0 |  | -6.0139e-05 |  | 8.8334e-05 |  | -8.5429e-05 |  | 4.8363e-05 |  | 7.7251e-05 |  | -0.00023737 |  | 2.2612e-05 |  | 9.5032e-05 |  | 0.00096193 |  | 5.9106e-06 |  | 0.15777 |  | 0.00098262
| -2.5267e-05 |  | 5.2997e-05 |  | -4.9845e-05 |  | 0 |  | -4.3078e-05 |  | 6.6196e-05 |  | -0.0001254 |  | 8.2985e-05 |  | 4.8938e-05 |  | -0.00023049 |  | 3.1027e-05 |  | -2.6305e-05 |  | 0.00097376 |  | 4.2226e-06 |  | 0.15795 |  | 0.00099189
| 0.00013076 |  | -4.1874e-05 |  | -0.00021086 |  | 0 |  | -5.0288e-05 |  | 6.6199e-05 |  | -0.00026172 |  | 8.3006e-05 |  | 4.894e-05 |  | 0.00015607 |  | 3.1035e-05 |  | -9.7563e-05 |  | 0.00088042 |  | 4.2226e-06 |  | 0.1582 |  | 0.0011631
| 9.6247e-05 |  | 2.1419e-06 |  | -0.00015286 |  | 0 |  | -6.327e-05 |  | 8.6219e-05 |  | -9.5063e-05 |  | 6.9124e-05 |  | 5.1434e-05 |  | 0.00029866 |  | 5.0521e-05 |  | 0 |  | 0.00080558 |  | 5.9109e-06 |  | 0.1585 |  | 0.0011541
| -2.7294e-05 |  | 4.5032e-05 |  | -7.0612e-05 |  | 0 |  | -6.7629e-05 |  | 8.6222e-05 |  | 3.8839e-05 |  | 6.9124e-05 |  | 5.1435e-05 |  | 0.00012058 |  | 5.0521e-05 |  | 3.1438e-05 |  | 0.00093004 |  | 5.9109e-06 |  | 0.15883 |  | 0.00096524
| -4.2599e-06 |  | -4.7823e-05 |  | -0.00014996 |  | 0 |  | -6.7008e-05 |  | 7.2999e-05 |  | -0.00011526 |  | 7.5746e-05 |  | 9.5674e-05 |  | 0.00014991 |  | 5.0688e-05 |  | 6.8612e-06 |  | 0.00083843 |  | 4.2228e-06 |  | 0.15915 |  | 0.0010246
| -4.3033e-06 |  | -5.1167e-05 |  | -0.00020913 |  | 0 |  | -4.8809e-05 |  | 7.3002e-05 |  | -0.00024462 |  | 7.5746e-05 |  | 9.5678e-05 |  | 0.00019426 |  | 5.069e-05 |  | 1.2086e-05 |  | 0.00077531 |  | 4.2231e-06 |  | 0.15937 |  | 0.0010012
| -6.5148e-06 |  | -8.1829e-05 |  | -0.00011692 |  | 0 |  | -4.9232e-05 |  | 0.00010008 |  | -0.00017418 |  | 2.706e-05 |  | 3.7294e-05 |  | 0.00046183 |  | 3.1535e-05 |  | 1.0424e-05 |  | 0.0010697 |  | 7.6005e-06 |  | 0.15958 |  | 0.00083314
| -3.7916e-05 |  | -0.00011223 |  | -6.3964e-05 |  | 0 |  | -5.4774e-05 |  | 0.00010008 |  | -0.00018694 |  | 2.7053e-05 |  | 3.7295e-05 |  | 0.00037454 |  | 3.1527e-05 |  | -3.9325e-05 |  | 0.001142 |  | 7.6005e-06 |  | 0.15969 |  | 0.00098519
| -1.2753e-05 |  | -4.678e-05 |  | -9.3018e-05 |  | 0 |  | -3.1046e-05 |  | 6.7049e-05 |  | 4.3961e-05 |  | 4.7138e-05 |  | 8.5208e-05 |  | 0.00012236 |  | 4.0062e-05 |  | -7.8199e-05 |  | 0.0010487 |  | 4.2231e-06 |  | 0.15972 |  | 0.0010976
| 6.1562e-05 |  | -1.1208e-05 |  | -0.00012303 |  | 0 |  | -3.3057e-05 |  | 6.7051e-05 |  | 0.00015556 |  | 4.7125e-05 |  | 8.5211e-05 |  | 0.00052642 |  | 4.0054e-05 |  | -4.2503e-05 |  | 0.00092 |  | 4.2233e-06 |  | 0.15974 |  | 0.00084125
| 9.5171e-05 |  | 3.171e-06 |  | -0.00014366 |  | 0 |  | -3.897e-05 |  | 7.4616e-05 |  | -0.00021735 |  | 0.00011852 |  | 0.00010734 |  | 0.00059264 |  | 5.2653e-05 |  | -3.3624e-05 |  | 0.00082665 |  | 4.2231e-06 |  | 0.15978 |  | 0.00089131
| 0.000155 |  | 3.6019e-05 |  | -5.2238e-05 |  | 0 |  | -3.7334e-05 |  | 7.4619e-05 |  | -0.00025377 |  | 0.00011852 |  | 0.00010734 |  | 0.00035259 |  | 5.2653e-05 |  | 1.8491e-05 |  | 0.00089903 |  | 4.2236e-06 |  | 0.15993 |  | 0.0008939
| 8.4279e-05 |  | -5.9858e-05 |  | -0.00012681 |  | 0 |  | -5.6738e-05 |  | 4.2043e-05 |  | 2.9149e-05 |  | 4.5278e-05 |  | 5.6835e-05 |  | 0.00049597 |  | 4.1563e-05 |  | 7.2362e-05 |  | 0.00086954 |  | 7.601e-06 |  | 0.16017 |  | 0.00081133
| 0.00010806 |  | -2.5921e-05 |  | -0.00021455 |  | 0 |  | -4.4623e-05 |  | 4.2044e-05 |  | 0.00017291 |  | 4.5266e-05 |  | 5.6837e-05 |  | 0.00024962 |  | 4.1551e-05 |  | 8.6754e-05 |  | 0.00068205 |  | 7.6014e-06 |  | 0.16058 |  | 0.00057774
| 0.00012224 |  | 7.9293e-05 |  | -0.00012269 |  | 0 |  | -4.1368e-05 |  | 8.2591e-05 |  | -9.2806e-06 |  | 7.2546e-05 |  | 0.00011051 |  | -9.605e-05 |  | 3.1621e-05 |  | 6.0265e-05 |  | 0.00075774 |  | 5.912e-06 |  | 0.16107 |  | 0.00065441
| 0.00012603 |  | 2.8263e-06 |  | -0.00010727 |  | 0 |  | -8.6139e-05 |  | 8.2594e-05 |  | -0.00013418 |  | 7.2527e-05 |  | 0.00011051 |  | 3.8204e-05 |  | 3.1614e-05 |  | -5.1475e-05 |  | 0.00095706 |  | 5.912e-06 |  | 0.16159 |  | 0.00093535
| 0.00010762 |  | -9.9063e-05 |  | -0.00011407 |  | 0 |  | -9.658e-05 |  | 0.00010765 |  | 3.8032e-05 |  | 6.964e-05 |  | 9.1499e-05 |  | 0.00057367 |  | 4.6324e-05 |  | -8.7331e-05 |  | 0.00090323 |  | 4.2236e-06 |  | 0.16211 |  | 0.00086607
| -2.2363e-05 |  | -6.6813e-05 |  | -4.8534e-05 |  | 0 |  | -4.2146e-05 |  | 0.00010765 |  | -1.7587e-05 |  | 6.964e-05 |  | 9.1503e-05 |  | 0.00047065 |  | 4.6324e-05 |  | 1.6328e-06 |  | 0.0008175 |  | 4.2238e-06 |  | 0.1626 |  | 0.00086951
| 2.1648e-05 |  | -5.7456e-05 |  | -9.1825e-05 |  | 0 |  | -3.6916e-05 |  | 6.1984e-05 |  | 6.08e-05 |  | 1.9395e-05 |  | 7.1529e-05 |  | -8.3166e-05 |  | 3.2989e-05 |  | 1.1826e-05 |  | 0.00094528 |  | 4.2238e-06 |  | 0.16309 |  | 0.00067938
| 5.9564e-05 |  | -0.00015283 |  | -9.3456e-05 |  | 0 |  | -6.7038e-05 |  | 6.1987e-05 |  | 0.00012361 |  | 1.9395e-05 |  | 7.1531e-05 |  | -0.00022499 |  | 3.2988e-05 |  | -6.5248e-05 |  | 0.00085619 |  | 4.2238e-06 |  | 0.16357 |  | 0.00084169
| 2.1321e-05 |  | -0.00014378 |  | -8.862e-05 |  | 0 |  | -7.1965e-05 |  | 9.8768e-05 |  | 1.595e-05 |  | 1.4137e-05 |  | 5.8615e-05 |  | 8.3854e-05 |  | 4.0505e-05 |  | -0.00014585 |  | 0.00087974 |  | 5.9127e-06 |  | 0.16394 |  | 0.0011768
| -1.4256e-05 |  | -3.8845e-05 |  | -0.00015286 |  | 0 |  | -5.8293e-05 |  | 9.8772e-05 |  | 7.0108e-05 |  | 1.4141e-05 |  | 5.8617e-05 |  | 0.00032522 |  | 4.0514e-05 |  | -0.00015181 |  | 0.0011489 |  | 5.9127e-06 |  | 0.16421 |  | 0.001062
| -9.2252e-05 |  | -4.5055e-05 |  | -0.00014928 |  | 0 |  | -5.144e-05 |  | 4.6281e-05 |  | -6.1042e-05 |  | 1.836e-05 |  | 5.2064e-05 |  | 9.103e-05 |  | 2.0193e-05 |  | -8.7251e-05 |  | 0.00092263 |  | 4.2241e-06 |  | 0.16439 |  | 0.00098918
| -9.1598e-05 |  | -0.00010025 |  | -5.8657e-05 |  | 0 |  | -4.5838e-05 |  | 4.6283e-05 |  | -7.6542e-05 |  | 1.8355e-05 |  | 5.2066e-05 |  | -0.00011151 |  | 2.0187e-05 |  | -5.9672e-05 |  | 0.00069807 |  | 4.2241e-06 |  | 0.1645 |  | 0.00096346
| -1.185e-05 |  | -9.4086e-05 |  | -0.00015838 |  | 0 |  | -3.1512e-05 |  | 0.00010499 |  | 6.1473e-05 |  | 5.7607e-05 |  | 8.0571e-05 |  | -0.00027456 |  | 5.0519e-05 |  | -2.8071e-05 |  | 0.00084105 |  | 5.913e-06 |  | 0.16454 |  | 0.00091612
| -3.8504e-05 |  | -0.00023116 |  | -0.00028647 |  | 0 |  | -4.8417e-05 |  | 0.00010499 |  | -7.3323e-05 |  | 5.7607e-05 |  | 8.0573e-05 |  | -0.00023812 |  | 5.0517e-05 |  | -0.00011158 |  | 0.00096222 |  | 5.913e-06 |  | 0.16456 |  | 0.00095439
| -9.5631e-05 |  | -0.00028372 |  | -0.00015056 |  | 0 |  | -6.3965e-05 |  | 6.0428e-05 |  | 3.3479e-05 |  | 7.3243e-06 |  | 4.3758e-05 |  | 0.00020533 |  | 2.283e-05 |  | -0.00012101 |  | 0.00074012 |  | 9.2925e-06 |  | 0.16456 |  | 0.0011817
| -2.9714e-06 |  | -0.00018363 |  | -6.3004e-05 |  | 0 |  | -6.1696e-05 |  | 6.0431e-05 |  | 0.00031713 |  | 7.3224e-06 |  | 4.376e-05 |  | 0.00038486 |  | 2.2823e-05 |  | 2.4642e-05 |  | 0.00065438 |  | 9.2925e-06 |  | 0.16461 |  | 0.0011933
| 3.9671e-05 |  | -2.0582e-05 |  | -3.7371e-05 |  | 0 |  | -3.4954e-05 |  | 9.1699e-05 |  | 0.00025142 |  | 6.9685e-05 |  | 9.1542e-05 |  | -0.00011376 |  | 6.3824e-05 |  | 4.3618e-05 |  | 0.00093867 |  | 7.6032e-06 |  | 0.16479 |  | 0.00079088
| -1.831e-06 |  | 6.2123e-06 |  | -0.00010638 |  | 0 |  | -3.1645e-05 |  | 9.1702e-05 |  | 0.00011436 |  | 6.9702e-05 |  | 9.1546e-05 |  | -3.1253e-05 |  | 6.3837e-05 |  | -4.2542e-05 |  | 0.00087979 |  | 7.6032e-06 |  | 0.16519 |  | 0.00073525
| 0.00011748 |  | 6.6565e-05 |  | -0.00013095 |  | 0 |  | -2.6607e-05 |  | 9.3531e-05 |  | -0.0001254 |  | 0.0001011 |  | 8.0627e-05 |  | 1.4086e-05 |  | 6.1121e-05 |  | -2.1492e-05 |  | 0.00079236 |  | 4.2246e-06 |  | 0.16572 |  | 0.00089548
| 0.00019496 |  | 9.3298e-05 |  | -7.8488e-05 |  | 0 |  | -2.6451e-05 |  | 9.3535e-05 |  | -0.0002394 |  | 0.0001011 |  | 8.063e-05 |  | 9.4992e-05 |  | 6.1119e-05 |  | 1.2512e-05 |  | 0.00095801 |  | 4.2246e-06 |  | 0.16624 |  | 0.00073177
| 9.2737e-05 |  | -5.2847e-05 |  | -0.00015648 |  | 0 |  | -5.6363e-05 |  | 9.4746e-05 |  | -0.00011804 |  | 8.0243e-06 |  | 0.00013176 |  | 0.00025468 |  | 3.6719e-05 |  | -3.433e-05 |  | 0.00090502 |  | 4.2248e-06 |  | 0.1667 |  | 0.00079225
| 6.6963e-05 |  | -3.2029e-05 |  | -0.00018065 |  | 0 |  | -5.771e-05 |  | 9.475e-05 |  | 9.1741e-05 |  | 8.0243e-06 |  | 0.00013177 |  | 0.00013556 |  | 3.6719e-05 |  | -4.357e-05 |  | 0.00090171 |  | 4.2248e-06 |  | 0.16707 |  | 0.00098596
| 6.7328e-05 |  | -8.8298e-05 |  | -0.00012892 |  | 0 |  | -5.9103e-05 |  | 0.00010883 |  | -0.00011325 |  | 1.0151e-05 |  | 0 |  | 0.00034447 |  | 6.2177e-05 |  | -5.9463e-05 |  | 0.00093452 |  | 5.9137e-06 |  | 0.16729 |  | 0.0009222
| -1.5533e-06 |  | -9.7842e-05 |  | -9.1543e-05 |  | 0 |  | -8.1445e-05 |  | 0.00010883 |  | -6.7711e-05 |  | 1.0153e-05 |  | 0 |  | 0.00029553 |  | 6.2196e-05 |  | -2.2635e-05 |  | 0.00074526 |  | 5.9141e-06 |  | 0.16737 |  | 0.00081196
| 5.7176e-07 |  | -0.0001002 |  | -0.00018419 |  | 0 |  | -9.4207e-05 |  | 3.9782e-05 |  | 0.0002531 |  | 2.9764e-05 |  | 6.9955e-06 |  | 0 |  | 3.4585e-05 |  | -5.7715e-05 |  | 0.00076124 |  | 7.6037e-06 |  | 0.1673 |  | 0.0006902
| 2.3113e-05 |  | -0.000131 |  | -0.00016778 |  | 0 |  | -5.4729e-05 |  | 3.9783e-05 |  | -0.00016189 |  | 2.9772e-05 |  | 6.9958e-06 |  | 0 |  | 3.4592e-05 |  | -2.0101e-06 |  | 0.00079152 |  | 7.6041e-06 |  | 0.16714 |  | 0.00086671
| 3.1517e-05 |  | -0.00013532 |  | -8.4403e-05 |  | 0 |  | -4.2309e-05 |  | 0.00010625 |  | -7.569e-05 |  | 1.2002e-05 |  | 7.1146e-06 |  | 0 |  | 2.1644e-05 |  | 4.9284e-06 |  | 0.00076465 |  | 4.2253e-06 |  | 0.1669 |  | 0.00091408
| 1.4446e-05 |  | -0.00013319 |  | -0.00014486 |  | 0 |  | -5.5756e-05 |  | 0.00010625 |  | 0.00012029 |  | 1.2002e-05 |  | 7.1148e-06 |  | 0 |  | 2.1644e-05 |  | -1.9221e-05 |  | 0.00082769 |  | 4.2251e-06 |  | 0.16661 |  | 0.00090267
| -1.0966e-05 |  | -0.00012391 |  | -0.00014307 |  | 0 |  | -5.469e-05 |  | 1.3289e-05 |  | -3.5007e-05 |  | 5.1853e-05 |  | 7.8216e-05 |  | 0 |  | 4.1796e-05 |  | -1.6117e-05 |  | 0.00081008 |  | 5.9144e-06 |  | 0.1664 |  | 0.00086304
| 5.4179e-05 |  | -4.0677e-05 |  | -0.00012162 |  | 0 |  | -4.7202e-05 |  | 1.329e-05 |  | -7.4723e-05 |  | 5.1853e-05 |  | 7.8219e-05 |  | 0 |  | 4.1797e-05 |  | -7.3994e-05 |  | 0.00079241 |  | 5.9144e-06 |  | 0.16625 |  | 0.00069154
| -1.6815e-05 |  | 9.7165e-05 |  | -7.9825e-05 |  | 0 |  | -3.139e-05 |  | 0.0001192 |  | -6.3049e-05 |  | 0.00010329 |  | 9.4157e-05 |  | 0 |  | 3.6945e-05 |  | -4.6123e-05 |  | 0.00078395 |  | 5.9148e-06 |  | 0.16614 |  | 0.00060681
| -7.6946e-05 |  | 8.5545e-05 |  | -6.9995e-05 |  | 0 |  | -5.8935e-05 |  | 0.0001192 |  | -8.724e-06 |  | 0.00010327 |  | 9.4161e-05 |  | 0 |  | 3.6935e-05 |  | -9.5712e-05 |  | 0.00078573 |  | 5.9144e-06 |  | 0.16604 |  | 0.00056391
| 4.9922e-06 |  | 7.5499e-05 |  | -0.00013615 |  | 0 |  | -5.6177e-05 |  | 9.7472e-05 |  | 0.00011781 |  | 6.4789e-05 |  | 0.00014385 |  | 0 |  | 4.0332e-05 |  | -8.4641e-05 |  | 0.00085971 |  | 5.9148e-06 |  | 0.16589 |  | 0.00061493
| 0.00010086 |  | -2.1315e-05 |  | -0.00016101 |  | 0 |  | -3.1765e-05 |  | 9.7475e-05 |  | 0.00019158 |  | 6.4789e-05 |  | 0.00014385 |  | 0 |  | 4.0331e-05 |  | -5.2615e-06 |  | 0.00094971 |  | 5.9148e-06 |  | 0.16578 |  | 0.00061976
| 9.2741e-05 |  | -9.6433e-05 |  | -0.00013129 |  | 0 |  | -4.3158e-05 |  | 8.5948e-05 |  | 0.00014846 |  | 7.3125e-05 |  | 0 |  | 0 |  | 3.0395e-05 |  | 2.9294e-05 |  | 0.0010482 |  | 5.9148e-06 |  | 0.16579 |  | 0.0006509
| -7.2962e-05 |  | -7.1017e-05 |  | -0.00012614 |  | 0 |  | -6.4536e-05 |  | 8.5951e-05 |  | 9.3774e-05 |  | 7.3125e-05 |  | 0 |  | 0 |  | 3.0395e-05 |  | 2.4694e-05 |  | 0.0010582 |  | 5.9151e-06 |  | 0.16588 |  | 0.0008043
| -8.1355e-06 |  | 4.0803e-05 |  | -7.9533e-05 |  | 0 |  | -3.791e-05 |  | 8.9313e-05 |  | 2.4995e-06 |  | 8.1862e-05 |  | 0.00010618 |  | 0 |  | 5.0759e-05 |  | 3.1095e-05 |  | 0.0011256 |  | 5.9151e-06 |  | 0.16607 |  | 0.00081474
| 6.2217e-05 |  | 5.9773e-06 |  | -8.443e-05 |  | 0 |  | -1.9972e-05 |  | 8.9316e-05 |  | -0.00015107 |  | 8.1883e-05 |  | 0.00010619 |  | 0 |  | 5.0772e-05 |  | -4.1314e-05 |  | 0.0011348 |  | 5.9151e-06 |  | 0.16627 |  | 0.0008145
| -2.0642e-05 |  | 7.8252e-05 |  | -0.00012337 |  | 0 |  | -3.0796e-05 |  | 0.00011502 |  | -0.00021904 |  | 0.00010434 |  | 9.9851e-05 |  | 0 |  | 4.485e-05 |  | -4.8049e-05 |  | 0.0009035 |  | 4.2261e-06 |  | 0.16644 |  | 0.00065458
| 8.6638e-05 |  | 0.00013718 |  | -8.4989e-05 |  | 0 |  | -3.7897e-05 |  | 0.00011503 |  | -9.4477e-05 |  | 0.00010437 |  | 9.9854e-05 |  | 0 |  | 4.486e-05 |  | 1.775e-05 |  | 0.00078825 |  | 4.2258e-06 |  | 0.16657 |  | 0.00090295
| 0.00013722 |  | -4.0362e-05 |  | 1.3489e-05 |  | 0 |  | -4.1156e-05 |  | 9.7525e-05 |  | 3.9018e-05 |  | 4.4858e-05 |  | 6.8204e-05 |  | 0 |  | 5.8184e-05 |  | 3.5249e-05 |  | 0.00092627 |  | 5.9155e-06 |  | 0.1666 |  | 0.0011144
| 2.9239e-05 |  | -2.1838e-05 |  | -9.2637e-05 |  | 0 |  | -3.051e-05 |  | 9.7529e-05 |  | 0.00043149 |  | 4.4858e-05 |  | 6.8206e-05 |  | 0 |  | 5.8184e-05 |  | 2.3129e-05 |  | 0.00093379 |  | 5.9155e-06 |  | 0.16658 |  | 0.00081822
| 7.0496e-05 |  | -5.1496e-06 |  | -0.00019762 |  | 0 |  | -4.8263e-05 |  | 2.9492e-05 |  | 0.00041148 |  | 5.2869e-05 |  | 0.00014315 |  | 0 |  | 4.0293e-05 |  | 5.964e-05 |  | 0.00081858 |  | 5.9158e-06 |  | 0.16663 |  | 0.001026
| 0.00011597 |  | -4.7956e-05 |  | -4.2504e-05 |  | 0 |  | -4.8433e-05 |  | 2.9493e-05 |  | -9.1934e-05 |  | 5.2869e-05 |  | 0.00014316 |  | 0 |  | 4.0293e-05 |  | 6.8481e-05 |  | 0.00096323 |  | 5.9155e-06 |  | 0.16671 |  | 0.00092988
| 5.3118e-05 |  | -9.7447e-05 |  | -8.6792e-05 |  | 0 |  | -5.8354e-05 |  | 7.0301e-05 |  | 2.3341e-05 |  | 4.439e-05 |  | 7.691e-05 |  | 0 |  | 4.7991e-05 |  | -3.2195e-07 |  | 0.00099273 |  | 5.9158e-06 |  | 0.16679 |  | 0.00098556
| -1.5365e-05 |  | -9.1954e-05 |  | -0.00011249 |  | 0 |  | -5.084e-05 |  | 7.0304e-05 |  | 0.00024813 |  | 4.4402e-05 |  | 7.6913e-05 |  | 0 |  | 4.8003e-05 |  | 2.3648e-06 |  | 0.00087579 |  | 5.9162e-06 |  | 0.16686 |  | 0.0012871
| -3.8293e-05 |  | -0.00017332 |  | -9.061e-05 |  | 0 |  | -6.0892e-05 |  | 3.4148e-05 |  | 0.00033373 |  | 7.2375e-06 |  | 9.9708e-05 |  | 0 |  | 3.6376e-05 |  | -1.6855e-05 |  | 0.00081943 |  | 5.9158e-06 |  | 0.16706 |  | 0.0010251
| -3.6337e-05 |  | -5.2049e-05 |  | -0.00016993 |  | 0 |  | -7.0586e-05 |  | 3.4149e-05 |  | 0.00023605 |  | 7.2356e-06 |  | 9.9712e-05 |  | 0 |  | 3.6367e-05 |  | -2.7857e-05 |  | 0.00068065 |  | 5.9162e-06 |  | 0.1674 |  | 0.00086487
| 3.9892e-05 |  | 7.7116e-05 |  | -0.00014384 |  | 0 |  | -5.6219e-05 |  | 0.0001064 |  | -0.00015423 |  | 6.7913e-05 |  | 0.00010293 |  | 0 |  | 2.6727e-05 |  | 3.0394e-05 |  | 0.00072941 |  | 4.2266e-06 |  | 0.16776 |  | 0.0008848
| 0.00012889 |  | -0.00014799 |  | -8.223e-05 |  | 0 |  | -4.9137e-05 |  | 0.00010641 |  | -0.00028147 |  | 6.7913e-05 |  | 0.00010293 |  | 0 |  | 2.6727e-05 |  | -5.9565e-06 |  | 0.00076647 |  | 4.2266e-06 |  | 0.1681 |  | 0.00075575
| 7.2369e-05 |  | -0.00012964 |  | -5.9107e-05 |  | 0 |  | -2.4398e-05 |  | 0.00015038 |  | 6.0052e-05 |  | 0.00010972 |  | 5.0936e-05 |  | 0 |  | 4.3694e-05 |  | -5.9568e-06 |  | 0.00075885 |  | 2.5361e-06 |  | 0.16825 |  | 0.00054098
| 1.4009e-05 |  | -3.5509e-05 |  | -5.6032e-05 |  | 0 |  | -3.5593e-05 |  | 0.00015038 |  | 0.00027602 |  | 0.00010969 |  | 5.0938e-05 |  | 0 |  | 4.3683e-05 |  | 2.3143e-05 |  | 0.00090698 |  | 2.536e-06 |  | 0.16825 |  | 0.00071298
| 7.1406e-05 |  | -4.4943e-05 |  | -0.00011277 |  | 0 |  | -3.313e-05 |  | 2.1662e-05 |  | 0.00021579 |  | 6.2309e-05 |  | 0.00010297 |  | 0 |  | 2.4769e-05 |  | 3.506e-05 |  | 0.00091791 |  | 5.9165e-06 |  | 0.1681 |  | 0.00094522
| 1.0111e-06 |  | -3.7248e-05 |  | -0.00021209 |  | 0 |  | -1.169e-05 |  | 2.1662e-05 |  | -2.1967e-05 |  | 6.2325e-05 |  | 0.00010297 |  | 0 |  | 2.4775e-05 |  | 4.2559e-05 |  | 0.00090445 |  | 5.9169e-06 |  | 0.16786 |  | 0.00069538
| -5.7557e-05 |  | -8.4388e-05 |  | -0.00020148 |  | 0 |  | -1.9753e-05 |  | 6.8157e-05 |  | -0.0002422 |  | 1.5069e-05 |  | 2.7001e-05 |  | 0 |  | 2.8298e-05 |  | 5.4622e-06 |  | 0.00084219 |  | 5.9165e-06 |  | 0.16753 |  | 0.00062354
| 5.7757e-05 |  | -0.00012569 |  | -0.0002214 |  | 0 |  | -4.1757e-05 |  | 6.816e-05 |  | -0.0003606 |  | 1.5069e-05 |  | 2.7002e-05 |  | 0 |  | 2.83e-05 |  | -2.995e-05 |  | 0.00088179 |  | 5.9169e-06 |  | 0.16711 |  | 0.00086393
| -2.4376e-05 |  | -8.2452e-05 |  | -0.00018356 |  | 0 |  | -2.5373e-05 |  | 9.5099e-05 |  | -0.00019378 |  | 2.498e-05 |  | 7.199e-05 |  | 0 |  | 2.9894e-05 |  | -0.0001326 |  | 0.00096166 |  | 5.9169e-06 |  | 0.16669 |  | 0.00082002
| 7.4251e-05 |  | 4.3439e-05 |  | 9.3064e-05 |  | 0 |  | 0.00016318 |  | 0.00013533 |  | 0.00018408 |  | 5.5431e-05 |  | 0.00017839 |  | 0 |  | 5.7782e-05 |  | 0.00012836 |  | 0.00099117 |  | 8.1713e-06 |  | 0.16635 |  | 0.00078729
| 5.6744e-05 |  | -4.4807e-05 |  | -0.00010317 |  | 0 |  | -2.5239e-05 |  | 4.0226e-05 |  | -1.3678e-05 |  | 3.0451e-05 |  | 0.0001064 |  | 0 |  | 2.7887e-05 |  | 3.5306e-05 |  | 0.00089777 |  | 2.2546e-06 |  | 0.16613 |  | 0.00062589
| 1.923e-06 |  | -1.561e-05 |  | -3.2446e-05 |  | 0 |  | -3.1939e-05 |  | 2.2738e-05 |  | -0.00024185 |  | 4.2925e-05 |  | 8.1919e-05 |  | 0 |  | 4.2003e-05 |  | -1.2436e-05 |  | 0.00085066 |  | 2.2546e-06 |  | 0.16595 |  | 0.00079563
| 1.3149e-05 |  | -8.7579e-05 |  | -8.2126e-06 |  | 0 |  | -3.8609e-05 |  | 2.2739e-05 |  | -0.00021618 |  | 4.2914e-05 |  | 8.1921e-05 |  | 0 |  | 4.1992e-05 |  | -2.5152e-05 |  | 0.00081616 |  | 3.1001e-06 |  | 0.16578 |  | 0.0009745
| 2.6152e-05 |  | -0.00014427 |  | -9.0278e-05 |  | 0 |  | -4.3114e-05 |  | 4.1153e-05 |  | -2.675e-05 |  | 2.9491e-05 |  | 1.7685e-05 |  | 0 |  | 4.4167e-05 |  | -9.9747e-05 |  | 0.00070678 |  | 1.4091e-06 |  | 0.16552 |  | 0.00087787
| 3.9398e-05 |  | -0.00015346 |  | -0.00015583 |  | 0 |  | -5.6035e-05 |  | 4.1155e-05 |  | -0.00011479 |  | 2.9491e-05 |  | 1.7685e-05 |  | 0 |  | 4.4165e-05 |  | -0.00012472 |  | 0.00077493 |  | 1.4092e-06 |  | 0.16518 |  | 0.00062024
| 5.2544e-06 |  | -3.171e-05 |  | -0.00013387 |  | 0 |  | -6.2367e-05 |  | 7.9548e-05 |  | 0.00019469 |  | 9.1223e-05 |  | 1.5973e-05 |  | 0 |  | 5.1942e-05 |  | 3.5756e-06 |  | 0.00089357 |  | 3.1002e-06 |  | 0.16477 |  | 0.00063302
| 7.0953e-05 |  | -4.4578e-05 |  | -0.00016719 |  | 0 |  | -5.1819e-05 |  | 7.9551e-05 |  | 0.00025159 |  | 9.1223e-05 |  | 1.5973e-05 |  | 0 |  | 5.1942e-05 |  | 4.7674e-06 |  | 0.00095168 |  | 4.7913e-06 |  | 0.16437 |  | 0.00088855
| 5.4509e-05 |  | -0.00012602 |  | -0.0001335 |  | 0 |  | -4.5085e-05 |  | 8.1794e-05 |  | 0.00023234 |  | 2.5908e-05 |  | 3.1996e-05 |  | 0 |  | 3.8397e-05 |  | -8.4007e-05 |  | 0.00098702 |  | 3.1002e-06 |  | 0.16401 |  | 0.00065061
| -3.503e-05 |  | -0.00011943 |  | -0.00010723 |  | 0 |  | -3.6336e-05 |  | 8.1796e-05 |  | 0.00019054 |  | 2.5915e-05 |  | 3.1997e-05 |  | 0 |  | 3.8408e-05 |  | -6.6636e-05 |  | 0.00083888 |  | 3.1004e-06 |  | 0.1637 |  | 0.0006063
| -4.4041e-05 |  | -0.00015342 |  | -0.00012935 |  | 0 |  | -1.3521e-05 |  | 4.431e-05 |  | 9.6452e-05 |  | 2.5931e-05 |  | 4.2015e-05 |  | 0 |  | 5.3302e-05 |  | -5.2405e-05 |  | 0.00072028 |  | 2.5367e-06 |  | 0.16349 |  | 0.00070057
| 2.5541e-05 |  | -0.0001186 |  | -0.00010154 |  | 0 |  | -3.1284e-05 |  | 4.4312e-05 |  | 0.00018921 |  | 2.5937e-05 |  | 4.2016e-05 |  | 0 |  | 5.3315e-05 |  | -4.0608e-05 |  | 0.00061931 |  | 8.4557e-07 |  | 0.16339 |  | 0.00053197
| 0.00012148 |  | -1.3236e-05 |  | -3.896e-05 |  | 0 |  | -5.2592e-05 |  | 9.1469e-05 |  | 0.00013457 |  | 6.3846e-05 |  | 9.2892e-05 |  | 0 |  | 4.8045e-05 |  | 1.1339e-06 |  | 0.00063449 |  | 4.7916e-06 |  | 0.16329 |  | 0.00062621
| 5.9786e-05 |  | -4.0753e-05 |  | 1.8148e-05 |  | 0 |  | -2.963e-05 |  | 9.1472e-05 |  | 9.1741e-05 |  | 6.3846e-05 |  | 9.2895e-05 |  | 0 |  | 4.8043e-05 |  | 5.1434e-05 |  | 0.00089194 |  | 6.4831e-06 |  | 0.16309 |  | 0.00083882
| 3.8249e-06 |  | -6.2716e-05 |  | -0.00013909 |  | 0 |  | -3.2779e-05 |  | 5.3851e-05 |  | -4.6871e-05 |  | 6.3313e-05 |  | 9.1945e-05 |  | 0 |  | 4.3124e-05 |  | 3.1511e-05 |  | 0.00090624 |  | 2.5369e-06 |  | 0.16283 |  | 0.0010886
| 2.1652e-05 |  | -4.6857e-05 |  | -0.00016711 |  | 0 |  | -5.1229e-05 |  | 5.3853e-05 |  | -0.00034376 |  | 6.3313e-05 |  | 9.1948e-05 |  | 0 |  | 4.3126e-05 |  | 6.7319e-05 |  | 0.00086927 |  | 8.4562e-07 |  | 0.16255 |  | 0.0010805
| 2.95e-05 |  | -0.00011872 |  | -7.0229e-05 |  | 0 |  | -4.3321e-05 |  | 0.00010309 |  | -0.00020968 |  | 7.0519e-05 |  | 0.00017013 |  | 0 |  | 3.4901e-05 |  | 9.1981e-05 |  | 0.00085328 |  | 1.4094e-06 |  | 0.16222 |  | 0.00090969
| -1.628e-05 |  | -0.00011628 |  | -3.1273e-05 |  | 0 |  | -4.4945e-05 |  | 0.00010309 |  | 1.2301e-05 |  | 7.0501e-05 |  | 0.00017014 |  | 0 |  | 3.4892e-05 |  | -2.4497e-05 |  | 0.00079265 |  | 3.1008e-06 |  | 0.16179 |  | 0.00086464
| -1.5752e-05 |  | -0.00012384 |  | -0.00011297 |  | 0 |  | -4.7634e-05 |  | 9.497e-05 |  | 2.6359e-05 |  | 3.5213e-05 |  | 4.8189e-05 |  | 0 |  | 4.0536e-05 |  | -1.6258e-05 |  | 0.00098203 |  | 2.537e-06 |  | 0.16134 |  | 0.00088413
| 4.2413e-05 |  | -0.00014012 |  | -0.00018867 |  | 0 |  | -5.6914e-05 |  | 9.4974e-05 |  | 0.00018884 |  | 3.5213e-05 |  | 4.8191e-05 |  | 0 |  | 4.0535e-05 |  | -7.945e-05 |  | 0.00091729 |  | 8.4567e-07 |  | 0.16092 |  | 0.00082858
| 0.00020362 |  | -2.1264e-05 |  | -0.00020601 |  | 0 |  | -3.8194e-05 |  | 6.2469e-05 |  | -2.7626e-05 |  | 0.00012478 |  | 0.00015566 |  | 0 |  | 6.0871e-05 |  | -0.00011519 |  | 0.00080027 |  | 1.4094e-06 |  | 0.16052 |  | 0.0005764
| 0.00014377 |  | 8.8236e-05 |  | -0.00011261 |  | 0 |  | -2.5487e-05 |  | 6.2471e-05 |  | -0.00040237 |  | 0.00012478 |  | 0.00015567 |  | 0 |  | 6.0868e-05 |  | -3.7819e-06 |  | 0.00087264 |  | 3.101e-06 |  | 0.1601 |  | 0.00067402
| -4.2823e-05 |  | 3.2432e-05 |  | 7.5606e-05 |  | 0 |  | -4.5861e-05 |  | 0.00010326 |  | -0.00027455 |  | 6.3235e-05 |  | 7.2563e-05 |  | 0 |  | 4.5888e-05 |  | 3.8669e-05 |  | 0.00086848 |  | 2.5372e-06 |  | 0.1596 |  | 0.00072166
| 2.8452e-05 |  | -1.9442e-05 |  | 1.9563e-05 |  | 0 |  | -3.7559e-05 |  | 0.00010326 |  | -0.00015912 |  | 6.3235e-05 |  | 7.2566e-05 |  | 0 |  | 4.5887e-05 |  | 1.8927e-05 |  | 0.00085833 |  | 8.4572e-07 |  | 0.15904 |  | 0.00039526
| 0.0001284 |  | -6.015e-05 |  | -6.3525e-05 |  | 0 |  | -3.5782e-05 |  | 4.8053e-05 |  | -0.00017826 |  | 4.1339e-05 |  | 9.4287e-05 |  | 0 |  | 2.6859e-05 |  | -9.4648e-05 |  | 0.00076918 |  | 1.4095e-06 |  | 0.15854 |  | 0.00044987
| 6.1427e-05 |  | -0.00010819 |  | -0.00012465 |  | 0 |  | -5.3272e-05 |  | 4.8055e-05 |  | -0.00019049 |  | 4.1329e-05 |  | 9.429e-05 |  | 0 |  | 2.6851e-05 |  | -6.2964e-05 |  | 0.00070354 |  | 3.1012e-06 |  | 0.15813 |  | 0.00061591
| 5.2108e-05 |  | -0.00015959 |  | -0.00011528 |  | 0 |  | -4.1305e-05 |  | 7.5629e-05 |  | 0.00032836 |  | 1.5484e-05 |  | 4.4443e-05 |  | 0 |  | 3.1701e-05 |  | -2.3577e-05 |  | 0.00083229 |  | 2.5373e-06 |  | 0.15787 |  | 0.00056609
| 0.00010568 |  | -9.5179e-05 |  | 3.3053e-06 |  | 0 |  | -3.1406e-05 |  | 7.5631e-05 |  | 0.00047479 |  | 1.5484e-05 |  | 4.4444e-05 |  | 0 |  | 3.1699e-05 |  | -4.5755e-05 |  | 0.00090635 |  | 8.4577e-07 |  | 0.15772 |  | 0.00083439
| 6.6424e-05 |  | -3.9939e-05 |  | 1.1863e-05 |  | 0 |  | -2.7436e-05 |  | 1.4017e-05 |  | 0.00028262 |  | 4.8527e-05 |  | 7.678e-05 |  | 0 |  | 5.1046e-05 |  | -2.7344e-05 |  | 0.00084744 |  | 1.4096e-06 |  | 0.15767 |  | 0.0009846
| 0.00013209 |  | -9.479e-05 |  | -0.00013985 |  | 0 |  | -4.7143e-05 |  | 1.4017e-05 |  | 0.00017936 |  | 4.8527e-05 |  | 7.6782e-05 |  | 0 |  | 5.1044e-05 |  | -9.2209e-06 |  | 0.00087269 |  | 5.6388e-07 |  | 0.15761 |  | 0.00083344
| 9.2528e-05 |  | -0.00013192 |  | -0.00023785 |  | 0 |  | -6.6487e-05 |  | 1.8153e-05 |  | -9.0826e-06 |  | 1.0834e-05 |  | 1.9544e-05 |  | 0 |  | 3.0174e-05 |  | 5.2528e-05 |  | 0.00084581 |  | 0 |  | 0.15735 |  | 0.00089621
| -1.9292e-05 |  | -0.00019937 |  | -0.00015424 |  | 0 |  | -4.9267e-05 |  | 1.8153e-05 |  | -7.3245e-05 |  | 1.0831e-05 |  | 1.9544e-05 |  | 0 |  | 3.0166e-05 |  | 7.189e-05 |  | 0.00084323 |  | 2.5375e-06 |  | 0.15678 |  | 0.00086486
| -6.0316e-05 |  | -0.0001167 |  | -0.00015693 |  | 0 |  | -3.9553e-05 |  | 4.9877e-05 |  | 2.6838e-05 |  | 6.2491e-05 |  | 7.7878e-05 |  | 0 |  | 4.9953e-05 |  | -2.0341e-05 |  | 0.00075323 |  | 4.7933e-06 |  | 0.15601 |  | 0.00071953
| -1.5171e-05 |  | 3.5457e-05 |  | -0.0001625 |  | 0 |  | -2.4023e-05 |  | 4.9879e-05 |  | 0.00014361 |  | 6.2475e-05 |  | 7.7881e-05 |  | 0 |  | 4.994e-05 |  | -1.5131e-05 |  | 0.00097036 |  | 2.2555e-06 |  | 0.15514 |  | 0.00075924
| 9.2013e-06 |  | 3.3131e-05 |  | -0.00014219 |  | 0 |  | -4.5627e-05 |  | 4.8798e-05 |  | 0.00055857 |  | 5.6763e-05 |  | 1.7791e-05 |  | 0 |  | 3.4764e-05 |  | -1.6528e-05 |  | 0.0010579 |  | 2.2557e-06 |  | 0.15432 |  | 0.00082185
| -0.00011366 |  | -3.3367e-05 |  | -3.3714e-05 |  | 0 |  | -5.4759e-05 |  | 4.8799e-05 |  | 0.00064744 |  | 5.6763e-05 |  | 1.7792e-05 |  | 0 |  | 3.4766e-05 |  | -3.3299e-05 |  | 0.00076838 |  | 3.1015e-06 |  | 0.15354 |  | 0.00088481
| -4.9101e-05 |  | -0.00026108 |  | -2.6883e-05 |  | 0 |  | -3.488e-05 |  | 0.00010036 |  | 6.8604e-05 |  | 0 |  | 7.298e-05 |  | 0 |  | 2.8893e-05 |  | -7.9437e-05 |  | 0.00078016 |  | 1.4099e-06 |  | 0.15282 |  | 0.0010496
| 2.289e-05 |  | -0.00019106 |  | -5.7982e-05 |  | 0 |  | -3.4986e-05 |  | 0.00010036 |  | 0.00011917 |  | 0 |  | 7.2983e-05 |  | 0 |  | 2.8902e-05 |  | -4.963e-05 |  | 0.00085512 |  | 5.6391e-07 |  | 0.15213 |  | 0.00070697
| -7.0149e-05 |  | -2.4707e-05 |  | -5.5104e-05 |  | 0 |  | -5.6269e-05 |  | 4.1148e-05 |  | -2.7563e-05 |  | 1.5356e-05 |  | 6.3879e-05 |  | 0 |  | 3.2309e-05 |  | 1.3891e-06 |  | 0.00088873 |  | 0 |  | 0.15137 |  | 0.00066276
| -7.4435e-05 |  | -8.5323e-05 |  | -5.7003e-05 |  | 0 |  | -6.1851e-05 |  | 4.1149e-05 |  | 1.2732e-06 |  | 1.536e-05 |  | 6.3881e-05 |  | 0 |  | 3.2317e-05 |  | -1.634e-05 |  | 0.00085175 |  | 0 |  | 0.15063 |  | 0.00096504
| 4.7364e-05 |  | -8.2208e-05 |  | -6.005e-05 |  | 0 |  | -4.5862e-05 |  | 2.6732e-05 |  | 0.0003031 |  | 5.4725e-05 |  | 1.5784e-05 |  | 0 |  | 1.5398e-05 |  | -3.0204e-05 |  | 0.00079615 |  | 0 |  | 0.14991 |  | 0.00058385
| 5.6293e-05 |  | 2.159e-05 |  | -0.00012855 |  | 0 |  | -4.0622e-05 |  | 2.6733e-05 |  | 0.00010231 |  | 5.4739e-05 |  | 1.5785e-05 |  | 0 |  | 1.5402e-05 |  | -3.2226e-05 |  | 0.00088542 |  | 8.4597e-07 |  | 0.14922 |  | 0.00066158
| 8.3636e-06 |  | -2.5813e-06 |  | -2.9639e-05 |  | 0 |  | -5.6775e-05 |  | 0.00012343 |  | 0.00016343 |  | 1.2717e-05 |  | 4.3408e-05 |  | 0 |  | 3.4365e-05 |  | -2.8465e-05 |  | 0.00098136 |  | 8.4592e-07 |  | 0.14851 |  | 0.0007337
| 3.0145e-05 |  | -0.00017226 |  | -2.0419e-06 |  | 0 |  | -6.9698e-05 |  | 0.00012343 |  | 0.000218 |  | 1.2717e-05 |  | 4.3409e-05 |  | 0 |  | 3.4364e-05 |  | -1.6807e-05 |  | 0.00084081 |  | 2.5381e-06 |  | 0.14783 |  | 0.00068268
| 2.1871e-05 |  | -0.00017252 |  | -3.1087e-05 |  | 0 |  | -3.5198e-05 |  | 7.7592e-05 |  | -1.383e-05 |  | 1.729e-05 |  | 5.2627e-05 |  | 0 |  | 8.6024e-06 |  | 8.0846e-06 |  | 0.00078021 |  | 3.1019e-06 |  | 0.14723 |  | 0.00090369
| -9.6507e-06 |  | -8.3436e-05 |  | -3.5931e-05 |  | 0 |  | -6.1335e-06 |  | 7.7595e-05 |  | -5.2787e-05 |  | 1.7295e-05 |  | 5.2629e-05 |  | 0 |  | 8.6046e-06 |  | -0.00010741 |  | 0.0007609 |  | 3.1021e-06 |  | 0.14672 |  | 0.00079645
| 9.4502e-06 |  | -0.00011296 |  | -3.7773e-07 |  | 0 |  | -1.8417e-05 |  | 6.9007e-05 |  | 9.1748e-05 |  | 2.4755e-05 |  | 7.7129e-05 |  | 0 |  | 2.0543e-05 |  | -8.8187e-05 |  | 0.00074318 |  | 4.7941e-06 |  | 0.14616 |  | 0.00060595
| -1.9021e-05 |  | -0.00016351 |  | 1.6713e-06 |  | 0 |  | -3.801e-05 |  | 6.9009e-05 |  | 0.00053432 |  | 2.4762e-05 |  | 7.7131e-05 |  | 0 |  | 2.0549e-05 |  | -6.3129e-05 |  | 0.00087027 |  | 3.1021e-06 |  | 0.14554 |  | 0.00060127
| -0.00011494 |  | -0.00022127 |  | -7.8472e-05 |  | 0 |  | -5.5306e-05 |  | 7.56e-05 |  | 0.00051301 |  | 4.3155e-05 |  | 0.00010287 |  | 0 |  | 3.2065e-05 |  | -0.00011491 |  | 0.0010227 |  | 1.41e-06 |  | 0.14487 |  | 0.00090043
| -9.4362e-05 |  | -1.9976e-05 |  | -9.0774e-05 |  | 0 |  | -3.6102e-05 |  | 7.5602e-05 |  | 0.00016202 |  | 4.3155e-05 |  | 0.00010288 |  | 0 |  | 3.2064e-05 |  | -2.0431e-05 |  | 0.0011237 |  | 1.4101e-06 |  | 0.14424 |  | 0.000792
| 4.5869e-05 |  | 0.00013552 |  | -4.2561e-05 |  | 0 |  | -3.8571e-05 |  | 6.6298e-05 |  | -1.1675e-05 |  | 1.8796e-05 |  | 6.604e-05 |  | 0 |  | 3.7686e-05 |  | 4.8065e-05 |  | 0.0011043 |  | 1.4101e-06 |  | 0.14375 |  | 0.00075598
| 0.00014639 |  | -6.0564e-05 |  | -8.4827e-05 |  | 0 |  | -7.229e-05 |  | 6.6301e-05 |  | -9.0346e-05 |  | 1.8796e-05 |  | 6.6042e-05 |  | 0 |  | 3.7686e-05 |  | -5.358e-05 |  | 0.0010732 |  | 1.4101e-06 |  | 0.14325 |  | 0.00065099
| 0.00014416 |  | -3.1192e-05 |  | -0.00016121 |  | 0 |  | -7.1281e-05 |  | 0.00013005 |  | -0.00035005 |  | 6.1858e-05 |  | 3.2024e-05 |  | 0 |  | 4.1892e-05 |  | -8.1165e-05 |  | 0.00099152 |  | 1.4101e-06 |  | 0.14255 |  | 0.00045081
| 0.00017143 |  | 3.3913e-05 |  | -0.00013048 |  | 0 |  | -5.8288e-05 |  | 0.00013005 |  | -0.0005233 |  | 6.1874e-05 |  | 3.2025e-05 |  | 0 |  | 4.1903e-05 |  | 1.986e-05 |  | 0.0010176 |  | 5.6408e-07 |  | 0.14157 |  | 0.0008306
| 9.2576e-05 |  | -3.2193e-05 |  | -0.00023219 |  | 0 |  | -6.2774e-05 |  | 0.00012021 |  | -7.8871e-05 |  | 7.0254e-05 |  | 7.6615e-05 |  | 0 |  | 3.4401e-05 |  | 0.00010342 |  | 0.00098485 |  | 2.2563e-06 |  | 0.14055 |  | 0.00097372
| 3.0014e-05 |  | -0.0001227 |  | -0.00030286 |  | 0 |  | -5.4463e-05 |  | 0.00012021 |  | 0.00017 |  | 7.0272e-05 |  | 7.6618e-05 |  | 0 |  | 3.441e-05 |  | 7.7904e-05 |  | 0.00093597 |  | 4.7947e-06 |  | 0.13962 |  | 0.00085157
| 2.4515e-05 |  | -0.00013492 |  | -0.00016298 |  | 0 |  | -5.535e-05 |  | 8.3688e-05 |  | 0.00015871 |  | 4.4113e-05 |  | 7.0953e-05 |  | 0 |  | 4.334e-05 |  | -8.9812e-06 |  | 0.0011187 |  | 2.5384e-06 |  | 0.13879 |  | 0.00091203
| -5.261e-05 |  | -0.00010037 |  | -7.9197e-05 |  | 0 |  | -7.8812e-05 |  | 8.3691e-05 |  | 0.00022045 |  | 4.4113e-05 |  | 7.0956e-05 |  | 0 |  | 4.334e-05 |  | -1.5443e-05 |  | 0.00096543 |  | 8.4617e-07 |  | 0.13794 |  | 0.00089113
| -7.2075e-05 |  | -3.3347e-05 |  | -9.2497e-05 |  | 0 |  | -5.8313e-05 |  | 0.00011877 |  | 2.597e-05 |  | 2.3003e-05 |  | 0.00013187 |  | 0 |  | 2.9421e-05 |  | -2.1707e-06 |  | 0.00085438 |  | 1.4103e-06 |  | 0.13705 |  | 0.00020936
| -0.0001579 |  | 6.5087e-06 |  | -0.00010795 |  | 0 |  | -3.5137e-05 |  | 0.00011877 |  | -0.00023197 |  | 2.3003e-05 |  | 0.00013188 |  | 0 |  | 2.942e-05 |  | -5.3327e-05 |  | 0.00089731 |  | 1.4103e-06 |  | 0.13608 |  | 0.00024538
| -8.1235e-05 |  | -2.2124e-05 |  | -0.00015496 |  | 0 |  | -2.6145e-05 |  | 5.0647e-05 |  | -0.00023823 |  | 2.9157e-05 |  | 5.044e-05 |  | 0 |  | 3.1877e-05 |  | -5.1231e-05 |  | 0.00087542 |  | 1.4103e-06 |  | 0.13498 |  | 0.00061324
| 8.5694e-05 |  | -0.00018274 |  | -0.00012844 |  | 0 |  | -1.8268e-05 |  | 5.0649e-05 |  | -0.00022743 |  | 2.9165e-05 |  | 5.0442e-05 |  | 0 |  | 3.1885e-05 |  | -1.7212e-05 |  | 0.0010185 |  | 1.4104e-06 |  | 0.13375 |  | 0.000505
| 8.4512e-05 |  | -0.00021108 |  | -6.5145e-05 |  | 0 |  | -3.3566e-05 |  | 8.2698e-05 |  | -0.00019153 |  | 2.2767e-05 |  | 0 |  | 0 |  | 1.827e-05 |  | -8.7605e-05 |  | 0.0010076 |  | 8.4622e-07 |  | 0.13255 |  | 0.00040611
| 0.00011569 |  | -0.00012385 |  | -7.1155e-05 |  | 0 |  | -5.1077e-05 |  | 8.27e-05 |  | -0.00010677 |  | 2.2761e-05 |  | 0 |  | 0 |  | 1.8265e-05 |  | -2.9384e-05 |  | 0.00072811 |  | 0 |  | 0.13142 |  | 0.00057601
| 0.00018244 |  | -8.1868e-05 |  | -0.00014837 |  | 0 |  | -6.9075e-05 |  | 1.6544e-05 |  | 7.7072e-05 |  | 2.6693e-05 |  | 4.3665e-05 |  | 0 |  | 4.4637e-05 |  | 3.9678e-05 |  | 0.00075337 |  | 0 |  | 0.13036 |  | 0.00080408
| 0.0001281 |  | 4.6225e-05 |  | -0.00022847 |  | 0 |  | -6.3728e-05 |  | 1.6545e-05 |  | -9.7887e-05 |  | 2.6693e-05 |  | 4.3666e-05 |  | 0 |  | 4.4637e-05 |  | 3.4424e-05 |  | 0.00088642 |  | 2.5388e-06 |  | 0.12923 |  | 0.00055038
| 6.5324e-05 |  | -2.1127e-05 |  | -0.00018093 |  | 0 |  | -5.4831e-05 |  | 0.00012526 |  | -0.00010659 |  | 6.748e-05 |  | 3.5817e-07 |  | 0 |  | 2.3951e-05 |  | 8.7005e-05 |  | 0.00079803 |  | 2.5387e-06 |  | 0.12788 |  | 0.00047826
| 0.00010487 |  | -0.00010731 |  | -4.9013e-05 |  | 0 |  | -7.2222e-05 |  | 0.00012526 |  | 6.8382e-05 |  | 6.7463e-05 |  | 3.5818e-07 |  | 0 |  | 2.3945e-05 |  | 7.8101e-05 |  | 0.00084517 |  | 0 |  | 0.12635 |  | 0.00052727
| 0.00011221 |  | -8.2332e-05 |  | 0.00010189 |  | 0 |  | -7.5486e-05 |  | 0.00010749 |  | 9.9042e-07 |  | 4.8055e-05 |  | 7.4632e-05 |  | 0 |  | 3.5032e-05 |  | 9.6018e-05 |  | 0.00089652 |  | 0 |  | 0.12478 |  | 0.00072961
| 5.2913e-05 |  | 2.4684e-05 |  | 1.1726e-05 |  | 0 |  | -4.6248e-05 |  | 0.00010749 |  | 0.00026908 |  | 4.8042e-05 |  | 7.4634e-05 |  | 0 |  | 3.5023e-05 |  | 9.9525e-05 |  | 0.00087631 |  | 8.4627e-07 |  | 0.12334 |  | 0.001051
| -8.7251e-06 |  | 8.4022e-05 |  | -9.1124e-05 |  | 0 |  | -3.1153e-05 |  | 9.3259e-05 |  | 0.00023127 |  | 7.6529e-05 |  | 4.9725e-05 |  | 0 |  | 5.0434e-05 |  | 9.4752e-05 |  | 0.00083086 |  | 8.4632e-07 |  | 0.1221 |  | 0.0009137
| 1.845e-06 |  | 1.6389e-05 |  | -5.7982e-05 |  | 0 |  | -4.2101e-05 |  | 9.3263e-05 |  | -0.00029806 |  | 7.6529e-05 |  | 4.9727e-05 |  | 0 |  | 5.0434e-05 |  | 6.0291e-05 |  | 0.0010539 |  | 8.4632e-07 |  | 0.12103 |  | 0.00059129
| 8.7681e-06 |  | -0.00012825 |  | -0.00011242 |  | 0 |  | -4.0585e-05 |  | 0.0001135 |  | -0.00017934 |  | 1.5977e-05 |  | 2.8948e-05 |  | 0 |  | 4.8344e-05 |  | -4.001e-05 |  | 0.0010254 |  | 1.4105e-06 |  | 0.12005 |  | 0.00056568
| -1.0715e-05 |  | -0.00016049 |  | -0.00013971 |  | 0 |  | -3.807e-05 |  | 0.00011351 |  | 8.7479e-05 |  | 1.5977e-05 |  | 2.8949e-05 |  | 0 |  | 4.8342e-05 |  | -0.00013734 |  | 0.00080224 |  | 3.1034e-06 |  | 0.11895 |  | 0.00076355
| 4.4324e-05 |  | -5.0562e-06 |  | -9.721e-05 |  | 0 |  | -1.2739e-05 |  | 6.3328e-05 |  | 1.6461e-05 |  | 8.6099e-05 |  | 0.00011473 |  | 0 |  | 4.4408e-05 |  | -7.5787e-05 |  | 0.00093109 |  | 2.5391e-06 |  | 0.11773 |  | 0.00087758
| 0.00021041 |  | 2.9859e-05 |  | -0.00011301 |  | 0 |  | 3.617e-06 |  | 6.333e-05 |  | 0.00016048 |  | 8.6121e-05 |  | 0.00011474 |  | 0 |  | 4.4419e-05 |  | 2.2826e-05 |  | 0.00099591 |  | 8.4637e-07 |  | 0.11645 |  | 0.00054744
| 0.00012356 |  | -4.3007e-05 |  | -0.00010516 |  | 0 |  | -1.7196e-05 |  | 3.2059e-05 |  | 0.00015937 |  | 3.1919e-05 |  | 8.4162e-05 |  | 0 |  | 2.5203e-05 |  | -2.9259e-05 |  | 0.00095881 |  | 8.4637e-07 |  | 0.1152 |  | 0.00036107
| 2.3281e-05 |  | -0.00013727 |  | -9.2396e-05 |  | 0 |  | -3.4636e-05 |  | 3.2061e-05 |  | 2.4219e-05 |  | 3.1927e-05 |  | 8.4165e-05 |  | 0 |  | 2.521e-05 |  | -3.106e-05 |  | 0.00096897 |  | 2.5391e-06 |  | 0.11396 |  | 0.00036909
| 6.6561e-05 |  | -0.00011014 |  | -0.00012817 |  | 0 |  | -3.5197e-05 |  | 0.00013204 |  | -4.9297e-05 |  | 5.2749e-05 |  | 9.0279e-05 |  | 0 |  | 4.0602e-05 |  | 6.6282e-06 |  | 0.0010414 |  | 2.5393e-06 |  | 0.11265 |  | 0.00083363
| 3.9159e-05 |  | 2.5652e-05 |  | -7.421e-05 |  | 0 |  | -2.2921e-05 |  | 0.00013204 |  | -8.2623e-05 |  | 5.2749e-05 |  | 9.0282e-05 |  | 0 |  | 4.0602e-05 |  | -6.2721e-05 |  | 0.00095129 |  | 8.4642e-07 |  | 0.11134 |  | 0.0011712
| 0.0001248 |  | 4.9249e-05 |  | -2.5889e-05 |  | 0 |  | -3.8944e-05 |  | 0.00011688 |  | -7.2224e-07 |  | 6.1262e-05 |  | 8.1238e-05 |  | 0 |  | 3.2622e-05 |  | -8.1693e-05 |  | 0.00072652 |  | 1.4107e-06 |  | 0.11012 |  | 0.00083127
| 5.8624e-05 |  | -7.5326e-05 |  | -7.1683e-05 |  | 0 |  | -5.4701e-05 |  | 0.00011689 |  | 0.00011369 |  | 6.1262e-05 |  | 8.1241e-05 |  | 0 |  | 3.2624e-05 |  | -3.711e-05 |  | 0.00084774 |  | 1.4108e-06 |  | 0.10904 |  | 0.0008499
| -2.9847e-05 |  | -6.0657e-05 |  | -0.00020195 |  | 0 |  | -4.7658e-05 |  | 8.1028e-05 |  | 8.1838e-05 |  | 8.0048e-05 |  | 0.00018274 |  | 0 |  | 6.1359e-05 |  | 6.7284e-05 |  | 0.0012595 |  | 1.4108e-06 |  | 0.10806 |  | 0.0010141
| 1.668e-05 |  | -3.8108e-05 |  | -0.00024679 |  | 0 |  | -6.5118e-05 |  | 8.1031e-05 |  | -9.5495e-05 |  | 8.0068e-05 |  | 0.00018275 |  | 0 |  | 6.1375e-05 |  | 0.00013656 |  | 0.0010616 |  | 1.4107e-06 |  | 0.10702 |  | 0.00095493
| -2.3242e-05 |  | -9.947e-05 |  | -0.00013747 |  | 0 |  | -7.4801e-05 |  | 5.7249e-05 |  | -0.00013563 |  | 5.1299e-05 |  | 9.8392e-05 |  | 0 |  | 4.1473e-05 |  | 9.1897e-06 |  | 0.0008006 |  | 8.4652e-07 |  | 0.10587 |  | 0.00061938
| -2.4536e-05 |  | -9.7807e-05 |  | -0.00012133 |  | 0 |  | -6.0876e-05 |  | 5.7251e-05 |  | 0.00031289 |  | 5.1312e-05 |  | 9.8395e-05 |  | 0 |  | 4.1485e-05 |  | -6.5725e-05 |  | 0.00099849 |  | 8.4647e-07 |  | 0.10457 |  | 0.00089437
| 2.9263e-05 |  | -0.00012355 |  | -0.0001554 |  | 0 |  | -7.8964e-05 |  | 2.146e-06 |  | 0.00033557 |  | 4.5157e-05 |  | 2.5612e-05 |  | 0 |  | 4.4526e-05 |  | -2.4542e-05 |  | 0.00092777 |  | 8.4652e-07 |  | 0.10302 |  | 0.00096512
| 4.4196e-05 |  | -0.00011072 |  | -8.3708e-05 |  | 0 |  | -9.2298e-05 |  | 2.1461e-06 |  | -0.00014167 |  | 4.5157e-05 |  | 2.5613e-05 |  | 0 |  | 4.4528e-05 |  | -4.0793e-05 |  | 0.00078549 |  | 8.4652e-07 |  | 0.10126 |  | 0.00037036
| -6.9676e-05 |  | -6.6193e-05 |  | -0.00017088 |  | 0 |  | -6.6653e-05 |  | 7.2824e-05 |  | -8.5935e-05 |  | 1.5911e-05 |  | 6.5197e-05 |  | 0 |  | 3.1642e-05 |  | -5.9339e-05 |  | 0.0008318 |  | 1.4109e-06 |  | 0.099412 |  | 0.00055902
| -0.0001512 |  | -0.00014372 |  | -0.00024785 |  | 0 |  | -7.4573e-05 |  | 7.2827e-05 |  | 3.6606e-06 |  | 1.5916e-05 |  | 6.52e-05 |  | 0 |  | 3.165e-05 |  | -4.7216e-05 |  | 0.00091941 |  | 3.1039e-06 |  | 0.097688 |  | 0.00086875
| -7.1186e-05 |  | -0.00012649 |  | -0.00017173 |  | 0 |  | -7.5597e-05 |  | 9.7472e-05 |  | 0.00016711 |  | 1.2145e-05 |  | 0.00010453 |  | 0 |  | 3.4152e-05 |  | -8.5433e-05 |  | 0.00094882 |  | 2.5397e-06 |  | 0.096158 |  | 0.001116
| 5.0123e-05 |  | -1.5205e-05 |  | -0.00011708 |  | 0 |  | -4.0524e-05 |  | 9.7475e-05 |  | -8.5796e-06 |  | 1.2148e-05 |  | 0.00010453 |  | 0 |  | 3.4159e-05 |  | -0.0001119 |  | 0.00087815 |  | 0 |  | 0.094776 |  | 0.0012007
| 8.4165e-05 |  | -7.2839e-05 |  | -4.4149e-05 |  | 0 |  | -4.708e-05 |  | 5.2155e-05 |  | -0.00010786 |  | 4.2145e-05 |  | 9.0371e-05 |  | 0 |  | 3.9465e-05 |  | -5.6991e-05 |  | 0.00078886 |  | 0 |  | 0.093416 |  | 0.00064865
| 8.8404e-05 |  | -8.9387e-05 |  | -5.7064e-05 |  | 0 |  | -5.0585e-05 |  | 5.2157e-05 |  | 8.8867e-05 |  | 4.2156e-05 |  | 9.0374e-05 |  | 0 |  | 3.9474e-05 |  | -4.5876e-06 |  | 0.00083353 |  | 2.5397e-06 |  | 0.092029 |  | 0.00061271
| 0.00011551 |  | -1.3187e-06 |  | -0.00018672 |  | 0 |  | -6.4153e-05 |  | 1.6924e-05 |  | -5.6237e-05 |  | 7.6438e-05 |  | 7.9205e-05 |  | 0 |  | 3.2095e-05 |  | 3.209e-05 |  | 0.00077291 |  | 4.7975e-06 |  | 0.090608 |  | 0.00081074
| 4.9331e-05 |  | 5.3021e-05 |  | -0.00015298 |  | 0 |  | -6.9648e-05 |  | 1.6925e-05 |  | -6.9716e-05 |  | 7.6438e-05 |  | 7.9208e-05 |  | 0 |  | 3.2094e-05 |  | 1.1952e-06 |  | 0.00089247 |  | 4.7975e-06 |  | 0.08916 |  | 0.00073386
| 2.5077e-05 |  | 2.1671e-05 |  | 4.586e-06 |  | 0 |  | -2.6099e-05 |  | 9.2583e-05 |  | -9.6912e-05 |  | 7.7201e-05 |  | 0.00012233 |  | 0 |  | 3.0227e-05 |  | 4.0638e-05 |  | 0.00099013 |  | 3.1043e-06 |  | 0.087681 |  | 0.00064067
| -0.00013819 |  | -2.7692e-05 |  | -1.366e-05 |  | 0 |  | -3.0123e-05 |  | 9.2586e-05 |  | 2.6651e-05 |  | 7.722e-05 |  | 0.00012234 |  | 0 |  | 3.0233e-05 |  | 8.2789e-05 |  | 0.0009514 |  | 5.6441e-07 |  | 0.086173 |  | 0.00064882
| -0.00017234 |  | -0.000112 |  | -1.9815e-05 |  | 0 |  | -5.8021e-05 |  | 0.00010356 |  | -0.00012071 |  | 6.1281e-05 |  | 0.00010303 |  | 0 |  | 3.1948e-05 |  | -1.2822e-05 |  | 0.00088657 |  | 0 |  | 0.08467 |  | 0.001053
| -4.5586e-05 |  | -9.2841e-05 |  | -5.2203e-05 |  | 0 |  | -2.8947e-05 |  | 0.00010357 |  | -0.00029858 |  | 6.1297e-05 |  | 0.00010303 |  | 0 |  | 3.1954e-05 |  | -4.754e-05 |  | 0.00071482 |  | 2.54e-06 |  | 0.083194 |  | 0.00098313
| -3.8453e-05 |  | -0.00012196 |  | -0.00021093 |  | 0 |  | -5.1413e-05 |  | 3.0752e-05 |  | -9.7526e-05 |  | 3.14e-06 |  | 4.533e-05 |  | 0 |  | 2.233e-05 |  | -2.0459e-05 |  | 0.0010045 |  | 3.1045e-06 |  | 0.081774 |  | 0.00099275
| 1.6725e-05 |  | -0.00014042 |  | -0.00021534 |  | 0 |  | -8.1496e-05 |  | 3.0753e-05 |  | -0.00043745 |  | 3.14e-06 |  | 4.5332e-05 |  | 0 |  | 2.2329e-05 |  | -4.4632e-05 |  | 0.0011602 |  | 1.4112e-06 |  | 0.080393 |  | 0.00091208
| 0.0001015 |  | -2.4511e-05 |  | -0.00017859 |  | 0 |  | -5.3379e-05 |  | 8.3052e-05 |  | -0.00036487 |  | 7.4294e-05 |  | 8.5485e-05 |  | 0 |  | 3.9955e-05 |  | -2.2226e-05 |  | 0.0010761 |  | 8.4667e-07 |  | 0.079097 |  | 0.00058491
| 8.9301e-05 |  | 0.00010104 |  | -0.00011495 |  | 0 |  | -4.7259e-05 |  | 8.3055e-05 |  | -9.0046e-06 |  | 7.4294e-05 |  | 8.5488e-05 |  | 0 |  | 3.9953e-05 |  | 0.00013595 |  | 0.0010727 |  | 8.4672e-07 |  | 0.077847 |  | 0.00062685
| 1.2668e-06 |  | -1.9518e-05 |  | -7.0787e-05 |  | 0 |  | -5.6075e-05 |  | 2.1848e-05 |  | 7.8082e-05 |  | 0 |  | 5.3239e-06 |  | 0 |  | 1.0232e-05 |  | 0.00011299 |  | 0.0010298 |  | 8.4672e-07 |  | 0.076593 |  | 0.00065698
| 3.7168e-05 |  | -5.7568e-05 |  | -9.5335e-05 |  | 0 |  | -5.2542e-05 |  | 2.1849e-05 |  | 3.6826e-05 |  | 0 |  | 5.3241e-06 |  | 0 |  | 1.0235e-05 |  | 4.7245e-05 |  | 0.0010525 |  | 2.5402e-06 |  | 0.075271 |  | 0.00075155
| 4.2741e-05 |  | 6.5033e-05 |  | -0.00011807 |  | 0 |  | -4.4391e-05 |  | 8.2939e-05 |  | -2.932e-05 |  | 4.2841e-05 |  | 5.7821e-05 |  | 0 |  | 2.3434e-05 |  | 5.617e-05 |  | 0.0010323 |  | 4.7981e-06 |  | 0.073886 |  | 0.00051396
| 2.3877e-05 |  | 3.4073e-05 |  | -0.00018833 |  | 0 |  | -4.2961e-05 |  | 8.2942e-05 |  | 5.8962e-05 |  | 4.2852e-05 |  | 5.7823e-05 |  | 0 |  | 2.3441e-05 |  | -7.5776e-06 |  | 0.00072244 |  | 3.1048e-06 |  | 0.072567 |  | 0.00041363
| -2.8144e-05 |  | -6.8095e-06 |  | -0.00017911 |  | 0 |  | -4.4935e-05 |  | 0.00013093 |  | 0.0001556 |  | 5.2432e-05 |  | 0.00012227 |  | 0 |  | 5.3253e-05 |  | -7.364e-05 |  | 0.0006997 |  | 1.4113e-06 |  | 0.07137 |  | 0.00094261
| -4.4591e-05 |  | 2.0606e-05 |  | -3.0621e-05 |  | 0 |  | -4.311e-05 |  | 0.00013093 |  | -5.4187e-05 |  | 5.2432e-05 |  | 0.00012227 |  | 0 |  | 5.3251e-05 |  | 3.1708e-06 |  | 0.0009102 |  | 1.4113e-06 |  | 0.07023 |  | 0.0010455
| 3.9376e-05 |  | 3.9094e-05 |  | -7.0755e-05 |  | 0 |  | -6.2913e-05 |  | 3.5242e-05 |  | -0.00023846 |  | 6.2045e-05 |  | 0.00013742 |  | 0 |  | 6.2534e-05 |  | 0.00012463 |  | 0.00089847 |  | 1.4113e-06 |  | 0.069042 |  | 0.00059772
| 2.4098e-05 |  | -6.3009e-05 |  | -0.00013139 |  | 0 |  | -5.1315e-05 |  | 3.5243e-05 |  | 6.8443e-05 |  | 6.2045e-05 |  | 0.00013742 |  | 0 |  | 6.2534e-05 |  | 7.547e-05 |  | 0.00095314 |  | 1.4114e-06 |  | 0.067744 |  | 0.000803
| 9.6493e-05 |  | -0.00015002 |  | -0.00010209 |  | 0 |  | -2.8743e-05 |  | 0.00011434 |  | 0.00016279 |  | 6.6549e-05 |  | 8.7874e-05 |  | 0 |  | 2.708e-05 |  | -2.7681e-05 |  | 0.00092962 |  | 1.4114e-06 |  | 0.066406 |  | 0.00082051
| 0.00011197 |  | 4.3123e-05 |  | -8.7047e-05 |  | 0 |  | -3.8308e-05 |  | 0.00011434 |  | 0.00027503 |  | 6.6566e-05 |  | 8.7877e-05 |  | 0 |  | 2.7087e-05 |  | 5.0286e-06 |  | 0.0009431 |  | 3.105e-06 |  | 0.065106 |  | 0.00045802
| 4.4572e-05 |  | 0.00018781 |  | -4.2697e-05 |  | 0 |  | -3.8059e-05 |  | 3.5891e-05 |  | 0.00033228 |  | 8.8473e-05 |  | 8.2683e-05 |  | 0 |  | 3.6621e-05 |  | 5.0226e-05 |  | 0.00089173 |  | 3.105e-06 |  | 0.063875 |  | 0.00074239
| 0.00011222 |  | -5.8272e-05 |  | -0.00014255 |  | 0 |  | -5.2614e-05 |  | 3.5892e-05 |  | 0.00046912 |  | 8.8495e-05 |  | 8.2685e-05 |  | 0 |  | 3.663e-05 |  | -5.4372e-05 |  | 0.0010795 |  | 3.1052e-06 |  | 0.0627 |  | 0.00097669
| 0.00013522 |  | -8.1682e-05 |  | -0.00012128 |  | 0 |  | -4.9277e-05 |  | 0.00016962 |  | 0.00058295 |  | 0.00010119 |  | 0.00015445 |  | 0 |  | 3.6545e-05 |  | -5.5752e-05 |  | 0.0013187 |  | 2.5406e-06 |  | 0.061542 |  | 0.00096965
| 2.5339e-05 |  | -0.00012135 |  | -5.6156e-05 |  | 0 |  | -7.3473e-05 |  | 0.00016963 |  | 0.00050215 |  | 0.00010119 |  | 0.00015446 |  | 0 |  | 3.6547e-05 |  | 3.2822e-05 |  | 0.00095488 |  | 2.5406e-06 |  | 0.060427 |  | 0.0005462
| -5.0779e-05 |  | -0.00022515 |  | -0.00012504 |  | 0 |  | -7.7165e-05 |  | 6.5596e-05 |  | 7.6076e-05 |  | 4.3569e-05 |  | 6.5548e-05 |  | 0 |  | 4.467e-05 |  | 9.8373e-06 |  | 0.00089173 |  | 2.5406e-06 |  | 0.059419 |  | 0.00044002
| 1.6658e-05 |  | -9.382e-05 |  | -0.00012788 |  | 0 |  | -5.8361e-05 |  | 6.5598e-05 |  | -0.00025562 |  | 4.358e-05 |  | 6.555e-05 |  | 0 |  | 4.4681e-05 |  | -8.3526e-05 |  | 0.0010914 |  | 4.2346e-06 |  | 0.058492 |  | 0.00070295
| 6.777e-05 |  | -3.7348e-05 |  | -7.3537e-05 |  | 0 |  | -6.6275e-05 |  | 0.00011197 |  | -0.00023201 |  | 1.8688e-05 |  | 9.4419e-05 |  | 0 |  | 4.3283e-05 |  | -0.00010073 |  | 0.00094141 |  | 4.7989e-06 |  | 0.057589 |  | 0.00068313
| 6.92e-05 |  | -2.1445e-05 |  | -0.00011293 |  | 0 |  | -4.5578e-05 |  | 0.00011197 |  | -0.00025217 |  | 1.8692e-05 |  | 9.4422e-05 |  | 0 |  | 4.3292e-05 |  | -3.9763e-06 |  | 0.00082189 |  | 1.4115e-06 |  | 0.056687 |  | 0.00082888
| -9.2119e-06 |  | -4.4711e-05 |  | -0.00010993 |  | 0 |  | -3.9468e-05 |  | 6.7605e-05 |  | -0.00011038 |  | 5.3326e-05 |  | 8.1724e-05 |  | 0 |  | 3.2861e-05 |  | 7.0444e-05 |  | 0.00095236 |  | 8.4692e-07 |  | 0.05574 |  | 0.00097806
| 7.333e-06 |  | 3.1154e-05 |  | -5.853e-05 |  | 0 |  | -3.8244e-05 |  | 6.7607e-05 |  | -5.5066e-05 |  | 5.334e-05 |  | 8.1727e-05 |  | 0 |  | 3.2869e-05 |  | 0.00015435 |  | 0.00095915 |  | 8.4697e-07 |  | 0.054794 |  | 0.00094896
| 8.8151e-05 |  | -8.8936e-06 |  | 2.574e-05 |  | 0 |  | -4.2763e-05 |  | 7.4277e-05 |  | 9.6801e-05 |  | 2.9829e-05 |  | 3.7564e-05 |  | 0 |  | 1.8544e-05 |  | 0.00014036 |  | 0.00089263 |  | 1.4116e-06 |  | 0.053869 |  | 0.00078222
| 8.9912e-05 |  | -0.00016229 |  | 1.255e-06 |  | 0 |  | -4.6446e-05 |  | 7.4279e-05 |  | 0.00026588 |  | 2.9829e-05 |  | 3.7566e-05 |  | 0 |  | 1.8544e-05 |  | 7.9318e-05 |  | 0.00094736 |  | 3.1056e-06 |  | 0.052982 |  | 0.00091189
| 0.00011457 |  | -0.00011191 |  | -0.00020999 |  | 0 |  | -2.0611e-05 |  | 0.00011164 |  | 0.00037523 |  | 6.3765e-05 |  | 0.00011654 |  | 0 |  | 5.5475e-05 |  | 2.998e-05 |  | 0.00089094 |  | 2.5409e-06 |  | 0.052093 |  | 0.001034
| 4.8871e-05 |  | -3.1368e-05 |  | -0.00025139 |  | 0 |  | -3.7494e-05 |  | 0.00011164 |  | 0.00028795 |  | 6.3781e-05 |  | 0.00011654 |  | 0 |  | 5.5489e-05 |  | 1.3479e-05 |  | 0.00085978 |  | 2.5409e-06 |  | 0.051174 |  | 0.00084659
| -4.0096e-05 |  | -6.4739e-05 |  | -8.709e-05 |  | 0 |  | -6.9205e-05 |  | 0.00011617 |  | 7.6153e-05 |  | 3.8844e-05 |  | 0.00010603 |  | 0 |  | 4.704e-05 |  | 2.6595e-05 |  | 0.00091199 |  | 2.5411e-06 |  | 0.05028 |  | 0.00052589
| -5.3005e-05 |  | -5.8916e-05 |  | -6.1791e-05 |  | 0 |  | -7.0131e-05 |  | 0.00011618 |  | 0.00018725 |  | 3.8854e-05 |  | 0.00010604 |  | 0 |  | 4.7052e-05 |  | -8.8502e-05 |  | 0.00090784 |  | 2.5409e-06 |  | 0.04944 |  | 0.0008114
| -5.5848e-05 |  | -2.5776e-05 |  | -6.1348e-05 |  | 0 |  | -4.9931e-05 |  | 7.4306e-05 |  | 0.00017236 |  | 4.3462e-05 |  | 9.7587e-05 |  | 0 |  | 3.3717e-05 |  | -0.00010113 |  | 0.00077389 |  | 3.1059e-06 |  | 0.048632 |  | 0.0010145
| -1.7076e-05 |  | -4.9436e-06 |  | -8.4576e-05 |  | 0 |  | -3.5893e-05 |  | 7.4309e-05 |  | -8.412e-05 |  | 4.3451e-05 |  | 9.759e-05 |  | 0 |  | 3.3709e-05 |  | -5.1051e-06 |  | 0.000736 |  | 3.1057e-06 |  | 0.047829 |  | 0.00057037
| -3.4021e-05 |  | 9.1775e-06 |  | -0.00011976 |  | 0 |  | -5.55e-05 |  | 6.6791e-05 |  | -5.3163e-06 |  | 2.0203e-05 |  | 0.00012226 |  | 0 |  | 2.6843e-05 |  | 2.0693e-05 |  | 0.00087415 |  | 2.5411e-06 |  | 0.047014 |  | 0.00057953
| 4.2972e-05 |  | -2.593e-05 |  | -7.9177e-05 |  | 0 |  | -7.1483e-05 |  | 6.6793e-05 |  | 0.00011954 |  | 2.0208e-05 |  | 0.00012227 |  | 0 |  | 2.685e-05 |  | -1.0472e-05 |  | 0.00097184 |  | 2.5412e-06 |  | 0.046178 |  | 0.00071249
| 1.4906e-06 |  | -0.00012642 |  | -0.00016887 |  | 0 |  | -6.6034e-05 |  | 1.9113e-05 |  | -0.00016379 |  | 2.4278e-05 |  | 1.4298e-05 |  | 0 |  | 1.2859e-05 |  | -7.8785e-05 |  | 0.00098026 |  | 3.1059e-06 |  | 0.045318 |  | 0.00039891
| -2.9244e-05 |  | -0.00015663 |  | -0.00020577 |  | 0 |  | -7.7826e-05 |  | 1.9113e-05 |  | -0.00031538 |  | 2.4278e-05 |  | 1.4299e-05 |  | 0 |  | 1.2859e-05 |  | -7.0737e-05 |  | 0.000971 |  | 5.6471e-07 |  | 0.044422 |  | 0.00052356
| 6.8439e-05 |  | -6.8873e-05 |  | -4.2749e-05 |  | 0 |  | -6.2662e-05 |  | 5.1758e-05 |  | 8.4574e-05 |  | 3.3035e-05 |  | 0.00010008 |  | 0 |  | 5.1123e-05 |  | -3.0256e-05 |  | 0.0010822 |  | 0 |  | 0.043484 |  | 0.00086314
| 9.9266e-06 |  | -8.4358e-05 |  | -3.0014e-05 |  | 0 |  | -2.9537e-05 |  | 5.176e-05 |  | 0.00030291 |  | 3.3027e-05 |  | 0.00010009 |  | 0 |  | 5.1111e-05 |  | -6.8482e-05 |  | 0.0011622 |  | 2.5414e-06 |  | 0.042523 |  | 0.00071381
| -9.2852e-06 |  | -0.00012468 |  | -0.00013636 |  | 0 |  | -5.0451e-05 |  | 0.00013859 |  | 1.871e-05 |  | 1.2334e-05 |  | 1.6773e-05 |  | 0 |  | 3.7242e-05 |  | -0.00010597 |  | 0.0010426 |  | 3.1059e-06 |  | 0.041623 |  | 0.00097278
| -3.294e-05 |  | -0.00014195 |  | -0.00015296 |  | 0 |  | -7.609e-05 |  | 0.00013859 |  | -0.00024893 |  | 1.2334e-05 |  | 1.6773e-05 |  | 0 |  | 3.7242e-05 |  | -0.00012752 |  | 0.0010754 |  | 3.1063e-06 |  | 0.040825 |  | 0.00079956
| -5.7e-05 |  | -8.8511e-05 |  | -0.0001085 |  | 0 |  | -6.4959e-05 |  | 6.03e-05 |  | -0.0003732 |  | 4.1757e-05 |  | 8.539e-05 |  | 0 |  | 4.8812e-05 |  | -8.176e-05 |  | 0.0010973 |  | 3.1061e-06 |  | 0.04012 |  | 0.00038664
| -5.6039e-05 |  | 2.8048e-05 |  | -9.3737e-05 |  | 0 |  | -6.9787e-05 |  | 6.0302e-05 |  | -2.6101e-05 |  | 4.1757e-05 |  | 8.5393e-05 |  | 0 |  | 4.8812e-05 |  | 7.651e-06 |  | 0.00095505 |  | 3.1063e-06 |  | 0.039458 |  | 0.00070567
| 3.0439e-05 |  | 0.00014043 |  | -0.00012438 |  | 0 |  | -2.8796e-05 |  | 0.0001458 |  | 0.00012637 |  | 6.6796e-05 |  | 0.00014243 |  | 0 |  | 4.7395e-05 |  | 4.0366e-05 |  | 0.0010569 |  | 4.8006e-06 |  | 0.038787 |  | 0.00069051
| 7.3984e-05 |  | 9.7938e-06 |  | -0.00011973 |  | 0 |  | -3.8596e-05 |  | 0.00014581 |  | -0.00018851 |  | 6.6779e-05 |  | 0.00014243 |  | 0 |  | 4.7384e-05 |  | -4.5462e-05 |  | 0.0010081 |  | 2.2591e-06 |  | 0.038113 |  | 0.00046783
| -4.1579e-05 |  | -0.00014528 |  | -7.6428e-05 |  | 0 |  | -6.5976e-05 |  | 2.5121e-05 |  | -0.00026532 |  | 6.6224e-05 |  | 4.7637e-05 |  | 0 |  | 3.7223e-05 |  | -1.197e-06 |  | 0.00089863 |  | 5.6478e-07 |  | 0.037446 |  | 0.00073716
| -6.9538e-05 |  | -0.00015781 |  | -9.9608e-05 |  | 0 |  | -5.476e-05 |  | 2.5122e-05 |  | -0.00016778 |  | 6.6207e-05 |  | 4.7639e-05 |  | 0 |  | 3.7216e-05 |  | 5.6164e-05 |  | 0.00097527 |  | 1.4119e-06 |  | 0.036776 |  | 0.00067299
| 1.1221e-05 |  | -0.00013189 |  | -0.00020411 |  | 0 |  | -5.5291e-05 |  | 4.4632e-06 |  | 0.00015031 |  | 7.6342e-05 |  | 0.00010135 |  | 0 |  | 4.9295e-05 |  | 7.8913e-05 |  | 0.00085736 |  | 8.4722e-07 |  | 0.036063 |  | 0.0005878
| 2.4506e-05 |  | -8.978e-05 |  | -0.00016436 |  | 0 |  | -4.4291e-05 |  | 4.4634e-06 |  | 0.00055444 |  | 7.6342e-05 |  | 0.00010135 |  | 0 |  | 4.9295e-05 |  | 7.1345e-05 |  | 0.00082536 |  | 0 |  | 0.035291 |  | 0.0005775
| 4.3596e-05 |  | -7.4618e-05 |  | -0.00011901 |  | 0 |  | -6.016e-05 |  | 6.0445e-05 |  | 0.00036122 |  | 6.8966e-05 |  | 9.7799e-05 |  | 0 |  | 3.834e-05 |  | 1.5227e-05 |  | 0.00087841 |  | 2.2593e-06 |  | 0.034492 |  | 0.000623
| 7.144e-05 |  | 1.5497e-05 |  | -0.00019706 |  | 0 |  | -9.7959e-05 |  | 6.0447e-05 |  | 5.9638e-05 |  | 6.8984e-05 |  | 9.7803e-05 |  | 0 |  | 3.8349e-05 |  | 7.0691e-05 |  | 0.00082788 |  | 3.1067e-06 |  | 0.033745 |  | 0.00082836
| 4.6341e-05 |  | 4.301e-05 |  | -0.00012819 |  | 0 |  | -9.6296e-05 |  | 6.0458e-05 |  | -7.5752e-05 |  | 6.8426e-05 |  | 0.00012232 |  | 0 |  | 4.3143e-05 |  | -2.1129e-05 |  | 0.00092558 |  | 8.4727e-07 |  | 0.03305 |  | 0.00074451
| 4.7434e-07 |  | -6.3996e-05 |  | -6.7539e-05 |  | 0 |  | -6.5966e-05 |  | 6.046e-05 |  | -0.00012655 |  | 6.8426e-05 |  | 0.00012232 |  | 0 |  | 4.3141e-05 |  | -9.2647e-05 |  | 0.0010275 |  | 0 |  | 0.032383 |  | 0.00060902
| -3.1584e-05 |  | -4.4868e-05 |  | -9.6973e-05 |  | 0 |  | -2.9273e-05 |  | 0.00013688 |  | -0.0001128 |  | 6.2681e-05 |  | 6.7232e-05 |  | 0 |  | 4.7853e-05 |  | -1.2818e-05 |  | 0.00090452 |  | 0 |  | 0.031713 |  | 0.00074455
| -8.9567e-06 |  | 5.2279e-05 |  | -9.9108e-06 |  | 0 |  | -3.7979e-05 |  | 0.00013689 |  | 3.0285e-05 |  | 6.2681e-05 |  | 6.7234e-05 |  | 0 |  | 4.7853e-05 |  | -1.4246e-05 |  | 0.00089026 |  | 2.5418e-06 |  | 0.031059 |  | 0.00077469
| 2.884e-05 |  | 4.9668e-06 |  | -8.6457e-05 |  | 0 |  | -7.3931e-05 |  | 0.00015837 |  | -0.00021418 |  | 5.7294e-05 |  | 0.00012664 |  | 0 |  | 1.3876e-05 |  | 6.8246e-05 |  | 0.00098369 |  | 2.542e-06 |  | 0.03045 |  | 0.00079823
| 3.3335e-05 |  | -2.0009e-05 |  | -0.00022795 |  | 0 |  | -3.6722e-05 |  | 0.00015837 |  | -0.00027305 |  | 5.7294e-05 |  | 0.00012664 |  | 0 |  | 1.3876e-05 |  | 0.00011181 |  | 0.0009568 |  | 8.4727e-07 |  | 0.029862 |  | 0.0008332
| 3.5993e-05 |  | -0.00015047 |  | -0.00014763 |  | 0 |  | -2.8709e-05 |  | 5.8166e-05 |  | -0.00019317 |  | 1.589e-05 |  | 4.9379e-05 |  | 0 |  | 4.7409e-05 |  | -6.5191e-06 |  | 0.00090795 |  | 3.107e-06 |  | 0.029306 |  | 0.00059517
| 3.5719e-05 |  | -0.00025172 |  | -6.1287e-05 |  | 0 |  | -7.549e-05 |  | 5.8168e-05 |  | -0.00033546 |  | 1.589e-05 |  | 4.9381e-05 |  | 0 |  | 4.7411e-05 |  | -4.6108e-05 |  | 0.0010073 |  | 3.1068e-06 |  | 0.028809 |  | 0.00056483
| 4.0731e-05 |  | -0.00020634 |  | -8.0168e-05 |  | 0 |  | -6.6284e-05 |  | 6.7184e-05 |  | -0.00021963 |  | 5.9284e-05 |  | 9.0554e-05 |  | 0 |  | 3.9983e-05 |  | -5.5248e-05 |  | 0.0010899 |  | 1.4122e-06 |  | 0.028379 |  | 0.00083695
| 5.0902e-05 |  | -0.00015297 |  | -4.3017e-05 |  | 0 |  | -5.2823e-05 |  | 6.7186e-05 |  | 9.9332e-06 |  | 5.9269e-05 |  | 9.0557e-05 |  | 0 |  | 3.9973e-05 |  | -6.2311e-06 |  | 0.00086752 |  | 3.107e-06 |  | 0.027998 |  | 0.00084724
| 4.8369e-05 |  | -3.7299e-05 |  | -3.6936e-05 |  | 0 |  | -6.9937e-05 |  | 8.993e-05 |  | 0.00018542 |  | 5.7088e-05 |  | 6.8722e-05 |  | 0 |  | 3.7685e-05 |  | 6.7366e-05 |  | 0.0007875 |  | 2.5421e-06 |  | 0.027595 |  | 0.00042362
| -4.4245e-05 |  | 4.262e-05 |  | -0.00013486 |  | 0 |  | -7.0328e-05 |  | 8.9933e-05 |  | 6.6314e-05 |  | 5.7088e-05 |  | 6.8724e-05 |  | 0 |  | 3.7684e-05 |  | 7.1853e-06 |  | 0.00090626 |  | 8.4737e-07 |  | 0.027144 |  | 0.00069921
| -2.9711e-05 |  | 8.2466e-05 |  | -6.6753e-05 |  | 0 |  | -4.1099e-05 |  | 0.00016853 |  | 0.00020207 |  | 0.00010596 |  | 0.00011698 |  | 0 |  | 4.0047e-05 |  | 5.9877e-05 |  | 0.00085488 |  | 8.4742e-07 |  | 0.026656 |  | 0.00089765
| 8.4297e-05 |  | 1.4017e-05 |  | -0.00015136 |  | 0 |  | -6.0113e-05 |  | 0.00016853 |  | 0.00040918 |  | 0.00010596 |  | 0.00011698 |  | 0 |  | 4.0045e-05 |  | 0.00021396 |  | 0.00082208 |  | 8.4737e-07 |  | 0.026151 |  | 0.0008568
| 2.0823e-05 |  | -6.2785e-05 |  | -0.00020217 |  | 0 |  | -7.5305e-05 |  | 9.6999e-05 |  | 0.00053903 |  | 3.1476e-05 |  | 8.9549e-05 |  | 0 |  | 4.6035e-05 |  | 9.3866e-05 |  | 0.00087089 |  | 8.4742e-07 |  | 0.025639 |  | 0.00075641
| -4.265e-05 |  | -4.3084e-05 |  | -0.00010233 |  | 0 |  | -7.4181e-05 |  | 9.7003e-05 |  | 0.00015318 |  | 3.1476e-05 |  | 8.9552e-05 |  | 0 |  | 4.6037e-05 |  | -4.5797e-05 |  | 0.0009139 |  | 2.5423e-06 |  | 0.02511 |  | 0.0007319
| 7.5362e-05 |  | -4.7459e-05 |  | -0.00022346 |  | 0 |  | -7.7908e-05 |  | 0.00012634 |  | -4.8707e-05 |  | 9.6796e-05 |  | 0.00013887 |  | 0 |  | 4.4473e-05 |  | -3.9448e-05 |  | 0.0010781 |  | 2.5424e-06 |  | 0.024563 |  | 0.00072136
| 5.6778e-05 |  | -0.00013684 |  | -0.00022921 |  | 0 |  | -6.4227e-05 |  | 0.00012635 |  | 0.00027608 |  | 9.6771e-05 |  | 0.00013888 |  | 0 |  | 4.4464e-05 |  | -9.8183e-05 |  | 0.0011168 |  | 0 |  | 0.024041 |  | 0.0004319
| 6.9527e-05 |  | -0.00017792 |  | -0.0001702 |  | 0 |  | -5.6397e-05 |  | 0.00012415 |  | 7.1579e-07 |  | 3.4159e-05 |  | 7.7181e-05 |  | 0 |  | 3.9093e-05 |  | 5.989e-06 |  | 0.00094253 |  | 0 |  | 0.023545 |  | 0.00028139
| 0.00021311 |  | -0.00010975 |  | -0.0002397 |  | 0 |  | -7.3383e-05 |  | 0.00012416 |  | -9.6419e-05 |  | 3.4159e-05 |  | 7.7184e-05 |  | 0 |  | 3.9094e-05 |  | 0.00012988 |  | 0.00091221 |  | 8.4747e-07 |  | 0.023083 |  | 0.00021471
| 0.00014051 |  | -8.1621e-05 |  | -0.00017349 |  | 0 |  | -6.6441e-05 |  | 9.0579e-05 |  | 0.00017774 |  | 7.59e-05 |  | 1.5894e-05 |  | 0 |  | 4.5705e-05 |  | 0.00011671 |  | 0.00081535 |  | 8.4747e-07 |  | 0.02265 |  | 0.00041092
| 7.5681e-05 |  | -5.5933e-06 |  | -7.9429e-05 |  | 0 |  | -2.7037e-05 |  | 9.0582e-05 |  | 0.0001837 |  | 7.59e-05 |  | 1.5895e-05 |  | 0 |  | 4.5706e-05 |  | 8.5033e-05 |  | 0.00084398 |  | 2.5426e-06 |  | 0.022219 |  | 0.00071343
| 4.8145e-05 |  | 8.2865e-05 |  | -0.00013415 |  | 0 |  | -3.9211e-05 |  | 0.0001332 |  | -5.089e-05 |  | 9.5023e-05 |  | 0.00016738 |  | 0 |  | 4.3931e-05 |  | -1.677e-05 |  | 0.00098212 |  | 2.5424e-06 |  | 0.021781 |  | 0.00064919
| 5.3673e-05 |  | 6.4876e-05 |  | -0.0001052 |  | 0 |  | -5.8676e-05 |  | 0.00013321 |  | -0.0002909 |  | 9.5023e-05 |  | 0.00016738 |  | 0 |  | 4.3933e-05 |  | 1.3786e-05 |  | 0.00091395 |  | 8.4752e-07 |  | 0.021349 |  | 0.00042034
| 0.00011572 |  | -7.8762e-06 |  | -0.00014538 |  | 0 |  | -5.8289e-05 |  | 0.00011023 |  | -4.3925e-05 |  | 9.8839e-05 |  | 7.915e-05 |  | 0 |  | 1.6571e-05 |  | -1.0511e-05 |  | 0.00094001 |  | 1.4125e-06 |  | 0.02094 |  | 0.00058146
| 0.00013969 |  | -5.3612e-05 |  | -0.00017092 |  | 0 |  | -5.3686e-05 |  | 0.00011023 |  | -6.3227e-05 |  | 9.8839e-05 |  | 7.9153e-05 |  | 0 |  | 1.6572e-05 |  | -4.1315e-05 |  | 0.00087515 |  | 1.4126e-06 |  | 0.020533 |  | 0.00088504
| 9.5974e-05 |  | -1.5065e-05 |  | -9.2473e-05 |  | 0 |  | -4.547e-05 |  | 0.00012455 |  | -7.2325e-05 |  | 5.2856e-05 |  | 9.581e-05 |  | 0 |  | 4.3525e-05 |  | 5.7246e-05 |  | 0.00086341 |  | 3.1076e-06 |  | 0.020109 |  | 0.0007963
| 3.9584e-06 |  | -2.2119e-05 |  | -9.8482e-05 |  | 0 |  | -3.5013e-05 |  | 0.00012456 |  | -5.6372e-05 |  | 5.2869e-05 |  | 9.5813e-05 |  | 0 |  | 4.3538e-05 |  | 9.5848e-06 |  | 0.00086425 |  | 4.8029e-06 |  | 0.019673 |  | 0.00042064
| -9.2939e-07 |  | -8.2719e-05 |  | -3.4487e-05 |  | 0 |  | -6.0152e-05 |  | 0.00014121 |  | -0.00018339 |  | 3.3533e-05 |  | 0.00011049 |  | 0 |  | 3.6824e-05 |  | -6.9855e-05 |  | 0.00085578 |  | 3.1078e-06 |  | 0.019268 |  | 0.00082452
| 6.9645e-05 |  | -5.1482e-05 |  | -0.00010168 |  | 0 |  | -8.0074e-05 |  | 0.00014121 |  | -0.00025384 |  | 3.3533e-05 |  | 0.00011049 |  | 0 |  | 3.6823e-05 |  | 1.1106e-06 |  | 0.00093501 |  | 4.8029e-06 |  | 0.018894 |  | 0.0010675
| 9.968e-05 |  | -1.537e-06 |  | -0.00015564 |  | 0 |  | -4.5393e-05 |  | 4.0045e-05 |  | -9.8242e-05 |  | 8.8577e-05 |  | 0.00020271 |  | 0 |  | 1.9041e-05 |  | 4.9336e-05 |  | 0.00090216 |  | 4.8032e-06 |  | 0.018522 |  | 0.00052088
| 0.00010014 |  | -0.00016868 |  | -8.8825e-05 |  | 0 |  | -7.2876e-05 |  | 4.0047e-05 |  | -0.00016464 |  | 8.8555e-05 |  | 0.00020271 |  | 0 |  | 1.9036e-05 |  | -1.2774e-05 |  | 0.0009089 |  | 1.4126e-06 |  | 0.018146 |  | 0.00042979
| 0.00010338 |  | -0.00013544 |  | -0.00025298 |  | 0 |  | -0.00010016 |  | 0.00010513 |  | -0.00045685 |  | 8.5173e-05 |  | 0.00014679 |  | 0 |  | 4.1437e-05 |  | 5.2643e-06 |  | 0.00090721 |  | 8.4762e-07 |  | 0.017764 |  | 0.00056295
| 3.0523e-05 |  | -6.9334e-06 |  | -0.00023704 |  | 0 |  | -9.6775e-05 |  | 0.00010513 |  | -0.00033754 |  | 8.5194e-05 |  | 0.00014679 |  | 0 |  | 4.1449e-05 |  | -4.194e-05 |  | 0.00099818 |  | 8.4762e-07 |  | 0.017411 |  | 0.00087943
| 7.3391e-06 |  | -0.00013587 |  | -0.00025586 |  | 0 |  | -8.0301e-05 |  | 0.00011235 |  | -0.00014597 |  | 2.4388e-05 |  | 7.4602e-05 |  | 0 |  | 2.972e-05 |  | -0.00011578 |  | 0.00097797 |  | 1.4128e-06 |  | 0.017088 |  | 0.00082571
| 0.00010733 |  | -0.00010313 |  | -0.0003245 |  | 0 |  | -4.4822e-05 |  | 0.00011235 |  | -0.00011388 |  | 2.4388e-05 |  | 7.4604e-05 |  | 0 |  | 2.9719e-05 |  | -2.0848e-05 |  | 0.00092322 |  | 1.4127e-06 |  | 0.016784 |  | 0.00057008
| 0.00013681 |  | 3.8057e-05 |  | -0.0001548 |  | 0 |  | -2.6673e-05 |  | 0.00022429 |  | -0.00022888 |  | 9.8318e-05 |  | 0.00019105 |  | 0 |  | 3.7819e-05 |  | 2.2308e-05 |  | 0.001021 |  | 1.4128e-06 |  | 0.016488 |  | 0.00072877
| 7.1701e-05 |  | -1.8462e-05 |  | -8.0685e-05 |  | 0 |  | -2.8227e-05 |  | 0.0002243 |  | 0.00010914 |  | 9.8318e-05 |  | 0.00019106 |  | 0 |  | 3.7819e-05 |  | -7.6223e-05 |  | 0.0010454 |  | 1.4128e-06 |  | 0.016178 |  | 0.00097899
| 1.4866e-05 |  | -0.00015954 |  | -0.00014599 |  | 0 |  | -1.9457e-05 |  | 6.0531e-05 |  | 0.00038096 |  | 6.459e-05 |  | 0.00021996 |  | 0 |  | 5.3434e-05 |  | -6.7023e-05 |  | 0.00094006 |  | 3.1083e-06 |  | 0.015856 |  | 0.00095325
| -4.7177e-06 |  | -0.00019282 |  | -0.00024403 |  | 0 |  | -4.5918e-05 |  | 6.0533e-05 |  | 0.00014893 |  | 6.4607e-05 |  | 0.00021997 |  | 0 |  | 5.345e-05 |  | -0.00012216 |  | 0.00090811 |  | 3.1081e-06 |  | 0.01552 |  | 0.00032831
| 0.00012554 |  | -7.559e-05 |  | -0.00010733 |  | 0 |  | -5.356e-05 |  | 0.00019014 |  | 0.00011991 |  | 3.321e-05 |  | 5.338e-05 |  | 0 |  | 3.7153e-05 |  | -8.6296e-05 |  | 0.00084156 |  | 1.4129e-06 |  | 0.015182 |  | 0.00043695
| 0.00011086 |  | 1.095e-05 |  | -0.00010288 |  | 0 |  | -2.4847e-05 |  | 0.00019015 |  | 0.00028008 |  | 3.3218e-05 |  | 5.3381e-05 |  | 0 |  | 3.7162e-05 |  | 2.8486e-05 |  | 0.00089879 |  | 1.4129e-06 |  | 0.014859 |  | 0.00085049
| 4.7296e-05 |  | -6.1899e-05 |  | -0.00025501 |  | 0 |  | -6.468e-05 |  | 7.9237e-05 |  | 4.2844e-05 |  | 5.3585e-06 |  | 4.2431e-05 |  | 0 |  | 1.6437e-05 |  | -8.1153e-05 |  | 0.00088536 |  | 1.4129e-06 |  | 0.014561 |  | 0.00049298
| 8.4192e-05 |  | -2.3406e-05 |  | -0.00020825 |  | 0 |  | -0.00011191 |  | 7.9239e-05 |  | -0.00013498 |  | 5.3585e-06 |  | 4.2432e-05 |  | 0 |  | 1.6437e-05 |  | -0.00015759 |  | 0.00074974 |  | 3.1083e-06 |  | 0.014276 |  | 0.00041822
| 4.7295e-05 |  | 0.00010921 |  | -0.0001272 |  | 0 |  | -6.772e-05 |  | 0.00012895 |  | 0.0004656 |  | 0.00013508 |  | 0.00015087 |  | 0 |  | 3.6965e-05 |  | -5.0345e-05 |  | 0.0008862 |  | 3.1085e-06 |  | 0.013991 |  | 0.00055854
| 6.3339e-05 |  | 2.779e-05 |  | -0.00011669 |  | 0 |  | -1.675e-05 |  | 0.00012895 |  | 0.00041469 |  | 0.00013508 |  | 0.00015087 |  | 0 |  | 3.6965e-05 |  | 0.00010863 |  | 0.0010623 |  | 3.1085e-06 |  | 0.013702 |  | 0.00043576
| 5.2602e-05 |  | -7.6155e-05 |  | -0.00012491 |  | 0 |  | -5.9901e-05 |  | 0.00011514 |  | -8.4934e-05 |  | 3.0197e-06 |  | 8.7894e-05 |  | 0 |  | 2.976e-05 |  | 6.4673e-05 |  | 0.0010294 |  | 3.1085e-06 |  | 0.01341 |  | 0.00050713
| 7.1837e-06 |  | -3.9429e-05 |  | -0.0001952 |  | 0 |  | -0.0001021 |  | 0.00011515 |  | 0.00025876 |  | 3.0205e-06 |  | 8.7897e-05 |  | 0 |  | 2.9767e-05 |  | 3.0431e-05 |  | 0.0010084 |  | 3.1085e-06 |  | 0.013134 |  | 0.00065319
| 5.3005e-05 |  | -6.9972e-05 |  | -0.00015212 |  | 0 |  | -6.1017e-05 |  | 9.8801e-05 |  | 0.0001972 |  | 5.1204e-05 |  | 0.00016552 |  | 0 |  | 4.1539e-05 |  | -2.9507e-05 |  | 0.0010042 |  | 3.1085e-06 |  | 0.012873 |  | 0.0006614
| 0.0001811 |  | -0.0001283 |  | -0.0001298 |  | 0 |  | -5.2433e-05 |  | 9.8804e-05 |  | -8.7205e-05 |  | 5.1217e-05 |  | 0.00016552 |  | 0 |  | 4.155e-05 |  | -0.0001015 |  | 0.00089294 |  | 1.413e-06 |  | 0.012614 |  | 0.00049916
| 0.00012224 |  | -6.1199e-05 |  | -0.00024479 |  | 0 |  | -8.3975e-05 |  | 7.7966e-05 |  | 0.00011536 |  | 3.8699e-05 |  | 7.427e-05 |  | 0 |  | 5.0542e-05 |  | -5.0154e-05 |  | 0.00091485 |  | 1.413e-06 |  | 0.012349 |  | 0.00052255
| 1.3457e-05 |  | -6.2651e-05 |  | -0.00013845 |  | 0 |  | -7.9828e-05 |  | 7.7969e-05 |  | 0.00045354 |  | 3.8699e-05 |  | 7.4273e-05 |  | 0 |  | 5.0544e-05 |  | -0.0001113 |  | 0.00093428 |  | 3.1087e-06 |  | 0.012082 |  | 0.00051538
| -5.7846e-05 |  | -0.00010711 |  | -4.6674e-05 |  | 0 |  | -6.9729e-05 |  | 5.5451e-05 |  | 0.0002514 |  | 5.7889e-05 |  | 2.3355e-05 |  | 0 |  | 2.3499e-05 |  | -0.00012562 |  | 0.00071941 |  | 3.1087e-06 |  | 0.011828 |  | 0.00057965
| 1.5354e-06 |  | -3.3922e-05 |  | -0.00021326 |  | 0 |  | -5.4461e-05 |  | 5.5452e-05 |  | -5.4332e-05 |  | 5.7889e-05 |  | 2.3355e-05 |  | 0 |  | 2.3499e-05 |  | -5.1281e-05 |  | 0.00062173 |  | 1.4131e-06 |  | 0.011585 |  | 0.00099586
| 6.2398e-05 |  | -0.0001224 |  | -0.00027471 |  | 0 |  | -5.0361e-05 |  | 7.7166e-06 |  | -0.0001054 |  | 8.3219e-05 |  | 0.00017927 |  | 0 |  | 3.5316e-05 |  | -9.1279e-05 |  | 0.00097471 |  | 1.4131e-06 |  | 0.011339 |  | 0.0012152
| -7.204e-05 |  | -0.00023522 |  | -0.00021672 |  | 0 |  | -9.1811e-05 |  | 7.7169e-06 |  | -0.00041259 |  | 8.3198e-05 |  | 0.00017928 |  | 0 |  | 3.5307e-05 |  | -0.00012365 |  | 0.0013259 |  | 3.1089e-06 |  | 0.011097 |  | 0.00093274
| -1.5539e-05 |  | -0.00017555 |  | -0.00018938 |  | 0 |  | -8.3117e-05 |  | 0.00012272 |  | -0.00039299 |  | 9.7865e-05 |  | 0.00016334 |  | 0 |  | 3.6295e-05 |  | 9.1132e-05 |  | 0.0013243 |  | 2.5436e-06 |  | 0.010874 |  | 0.00045583
| 1.542e-05 |  | -8.1557e-05 |  | -0.00013526 |  | 0 |  | -7.7509e-05 |  | 0.00012272 |  | -0.0002697 |  | 9.784e-05 |  | 0.00016334 |  | 0 |  | 3.6286e-05 |  | 0.000151 |  | 0.0011584 |  | 8.4787e-07 |  | 0.010647 |  | 0.00022919
| 7.6203e-07 |  | 2.9537e-05 |  | -9.9204e-05 |  | 0 |  | -3.6584e-05 |  | 4.5481e-05 |  | -0.00023058 |  | 0.00013948 |  | 3.3078e-05 |  | 0 |  | 4.4e-05 |  | 4.1877e-05 |  | 0.00093175 |  | 1.4132e-06 |  | 0.010418 |  | 0.00039167
| 7.1329e-05 |  | -6.9283e-05 |  | -0.00019851 |  | 0 |  | -4.1664e-05 |  | 4.5482e-05 |  | -0.00018605 |  | 0.00013948 |  | 3.3079e-05 |  | 0 |  | 4.4e-05 |  | -8.0346e-05 |  | 0.00084245 |  | 3.109e-06 |  | 0.010195 |  | 0.00029977
| 9.4855e-05 |  | -0.00016219 |  | -0.00033556 |  | 0 |  | -5.6414e-05 |  | 7.2339e-05 |  | -0.00018237 |  | 9.0841e-05 |  | 0.00014632 |  | 0 |  | 3.0064e-05 |  | -0.00010566 |  | 0.00099662 |  | 2.5438e-06 |  | 0.0099906 |  | 0.00042953
| 6.7933e-05 |  | -5.4792e-05 |  | -0.00027589 |  | 0 |  | -1.5665e-05 |  | 7.2341e-05 |  | 0.00010113 |  | 9.0864e-05 |  | 0.00014632 |  | 0 |  | 3.0072e-05 |  | -1.6582e-06 |  | 0.0011837 |  | 2.5438e-06 |  | 0.0097814 |  | 0.00056019
| 7.3501e-05 |  | -5.9774e-05 |  | -0.00016526 |  | 0 |  | -2.6892e-05 |  | 0.00010951 |  | 0.00019239 |  | 8.3559e-05 |  | 0.00010558 |  | 0 |  | 4.7566e-05 |  | 5.7237e-05 |  | 0.0011921 |  | 2.5439e-06 |  | 0.0095643 |  | 0.00056475
| 9.3366e-05 |  | -3.3741e-05 |  | -9.0167e-05 |  | 0 |  | -5.705e-05 |  | 0.00010952 |  | 0.00015259 |  | 8.3559e-05 |  | 0.00010558 |  | 0 |  | 4.7566e-05 |  | 3.9579e-05 |  | 0.0010396 |  | 2.5438e-06 |  | 0.0093723 |  | 0.00046496
| 7.5879e-05 |  | -9.3752e-05 |  | -4.1067e-05 |  | 0 |  | -8.0644e-05 |  | 0 |  | 0.0004022 |  | 0 |  | 0.0001026 |  | 0 |  | 2.5506e-05 |  | -7.8886e-05 |  | 0.00087873 |  | 4.8052e-06 |  | 0.0092035 |  | 4.7982e-07
| 4.3179e-05 |  | -7.0645e-05 |  | -0.00017629 |  | 0 |  | -3.342e-05 |  | 0 |  | -2.4401e-06 |  | 0 |  | 0.00010261 |  | 0 |  | 2.5505e-05 |  | -9.9276e-05 |  | 0.0008812 |  | 6.5015e-06 |  | 0.0090412 |  | 0.00022646
| -3.13e-05 |  | 3.7608e-05 |  | -0.00022821 |  | 0 |  | -1.3894e-05 |  | 0.00017702 |  | -0.00053412 |  | 5.3088e-05 |  | 0.00018095 |  | 0 |  | 2.3504e-05 |  | -3.7611e-05 |  | 0.0010026 |  | 4.2398e-06 |  | 0.0088791 |  | 0.0006031
| -4.4865e-05 |  | -5.6414e-05 |  | -0.00013731 |  | 0 |  | -5.3694e-05 |  | 0.00017703 |  | -0.00018476 |  | 5.3088e-05 |  | 0.00018096 |  | 0 |  | 2.3504e-05 |  | -6.76e-05 |  | 0.00085593 |  | 2.5441e-06 |  | 0.0087109 |  | 0.00072272
| -7.0102e-05 |  | -9.3869e-05 |  | -0.00014168 |  | 0 |  | -6.0792e-05 |  | 0.0001051 |  | -0.00011532 |  | 0.00011035 |  | 9.2881e-05 |  | 0 |  | 4.3187e-05 |  | -8.5391e-05 |  | 0.00088968 |  | 2.5439e-06 |  | 0.0085463 |  | 0.00085578
| -0.00010314 |  | -0.00018487 |  | -0.00012556 |  | 0 |  | -4.7835e-05 |  | 0.0001051 |  | 0.00014064 |  | 0.00011035 |  | 9.2884e-05 |  | 0 |  | 4.3187e-05 |  | -0.00013098 |  | 0.00095624 |  | 8.4802e-07 |  | 0.0083795 |  | 0.00072838
| -1.3192e-05 |  | -0.0001453 |  | -0.00032083 |  | 0 |  | -3.473e-05 |  | 3.0516e-05 |  | 0.00052506 |  | 7.1881e-05 |  | 6.4631e-05 |  | 0 |  | 2.3991e-05 |  | -9.5968e-06 |  | 0.00093012 |  | 1.4134e-06 |  | 0.0082026 |  | 0.00039761
| 0.00011039 |  | 1.874e-05 |  | -0.00049238 |  | 0 |  | -4.616e-05 |  | 3.0517e-05 |  | 0.00016397 |  | 7.1863e-05 |  | 6.4633e-05 |  | 0 |  | 2.3985e-05 |  | 8.5175e-05 |  | 0.0010489 |  | 3.1094e-06 |  | 0.0079979 |  | 0.0005752
| 7.0934e-05 |  | -4.3642e-05 |  | -0.00023033 |  | 0 |  | -5.7397e-05 |  | 0.00011156 |  | 1.2168e-05 |  | 2.9693e-05 |  | 0.00011144 |  | 0 |  | 4.3722e-05 |  | -0.00016452 |  | 0.00099246 |  | 4.8057e-06 |  | 0.0077695 |  | 0.00081511
| -1.2973e-05 |  | -0.00021969 |  | -8.6227e-05 |  | 0 |  | -7.7414e-05 |  | 0.00011157 |  | 0.0001374 |  | 2.9693e-05 |  | 0.00011144 |  | 0 |  | 4.3721e-05 |  | -0.00016093 |  | 0.00089473 |  | 4.8057e-06 |  | 0.0075286 |  | 0.00048998
| -6.7973e-05 |  | -0.00022353 |  | -0.00028707 |  | 0 |  | -9.1918e-05 |  | 7.3079e-05 |  | 0.0002216 |  | 5.1825e-05 |  | 6.1609e-05 |  | 0 |  | 4.2279e-05 |  | 2.0395e-05 |  | 0.00085766 |  | 2.5442e-06 |  | 0.0072885 |  | 0.00061058
| -5.3134e-05 |  | -8.6402e-05 |  | -0.00013304 |  | 0 |  | -7.5206e-05 |  | 7.3081e-05 |  | -1.4948e-06 |  | 5.1838e-05 |  | 6.1611e-05 |  | 0 |  | 4.229e-05 |  | 0.00015828 |  | 0.00081217 |  | 2.5442e-06 |  | 0.0070543 |  | 0.00061048
| 2.8997e-05 |  | -8.0372e-05 |  | 0.00015805 |  | 0 |  | -8.1327e-05 |  | 5.7134e-05 |  | -0.00038417 |  | 4.2839e-05 |  | 7.0521e-05 |  | 0 |  | 2.669e-05 |  | 1.3315e-05 |  | 0.00085177 |  | 3.1098e-06 |  | 0.0068057 |  | 0.00043972
| 7.4996e-05 |  | -0.00015237 |  | -5.2171e-05 |  | 0 |  | -9.5624e-05 |  | 5.7135e-05 |  | -0.000254 |  | 4.2828e-05 |  | 7.0523e-05 |  | 0 |  | 2.6682e-05 |  | -0.00020017 |  | 0.00097315 |  | 5.6541e-07 |  | 0.0065972 |  | 0.0005077
| 1.971e-05 |  | 3.8909e-05 |  | -0.00026861 |  | 0 |  | -0.000104 |  | 0.00020604 |  | 4.0972e-05 |  | 0.00016424 |  | 0.00013882 |  | 0 |  | 6.7387e-05 |  | -5.3993e-05 |  | 0.00092591 |  | 0 |  | 0.0063979 |  | 0.00032747
| -0.0001224 |  | 5.7667e-05 |  | -0.00014736 |  | 0 |  | -6.7929e-05 |  | 0.00020605 |  | 9.6704e-05 |  | 0.00016429 |  | 0.00013883 |  | 0 |  | 6.7404e-05 |  | 3.2941e-05 |  | 0.00090316 |  | 8.4812e-07 |  | 0.0062513 |  | 0.00036128
| -8.2487e-05 |  | -0.00015589 |  | -0.00013378 |  | 0 |  | -6.1598e-05 |  | 0.0001672 |  | 1.0287e-05 |  | 0.00011127 |  | 0.0001569 |  | 0 |  | 4.3288e-05 |  | 4.734e-05 |  | 0.0010574 |  | 1.4135e-06 |  | 0.0060975 |  | 0.00054944
| -4.9768e-05 |  | -0.00022928 |  | -0.00025464 |  | 0 |  | -0.000107 |  | 0.0001672 |  | 0.00018974 |  | 0.0001113 |  | 0.00015691 |  | 0 |  | 4.3297e-05 |  | 0.00012436 |  | 0.00098073 |  | 3.11e-06 |  | 0.0059492 |  | 0.00077788
| -8.6164e-05 |  | -0.00025792 |  | -0.00022118 |  | 0 |  | -0.00010742 |  | 4.9481e-05 |  | 0.0004193 |  | 4.4073e-05 |  | 6.4436e-05 |  | 0 |  | 4.9787e-05 |  | 3.7631e-05 |  | 0.00083997 |  | 2.5445e-06 |  | 0.0058158 |  | 0.00098142
| -4.7227e-05 |  | -9.3324e-05 |  | -0.0003167 |  | 0 |  | -8.1305e-05 |  | 4.9483e-05 |  | 0.00070051 |  | 4.4073e-05 |  | 6.4438e-05 |  | 0 |  | 4.9789e-05 |  | 2.4108e-05 |  | 0.00090995 |  | 8.4817e-07 |  | 0.0056897 |  | 0.00069933
| 4.8996e-06 |  | -7.3355e-05 |  | -0.00038132 |  | 0 |  | -6.8249e-05 |  | 0.00017554 |  | 0.00045723 |  | 0 |  | 2.1381e-05 |  | 0 |  | 3.1515e-05 |  | 4.6605e-05 |  | 0.00095124 |  | 1.4136e-06 |  | 0.0056021 |  | 0.00048426
| 0.000179 |  | -0.00017555 |  | -0.00031757 |  | 0 |  | -0.00010228 |  | 0.00017555 |  | 0.00010938 |  | 0 |  | 2.1382e-05 |  | 0 |  | 3.1523e-05 |  | -6.5439e-05 |  | 0.0010068 |  | 1.4136e-06 |  | 0.0055305 |  | 0.00062715
| 0.00018892 |  | -7.5348e-05 |  | -0.00017912 |  | 0 |  | -0.00010038 |  | 0.00024888 |  | 0.00039091 |  | 6.5614e-05 |  | 0.00014138 |  | 0 |  | 3.6173e-05 |  | -8.73e-05 |  | 0.00099252 |  | 1.4137e-06 |  | 0.0055136 |  | 0.00074981
| -1.21e-05 |  | -6.144e-05 |  | -2.6167e-05 |  | 0 |  | -0.00012307 |  | 0.00024889 |  | 0.0002071 |  | 6.5631e-05 |  | 0.00014139 |  | 0 |  | 3.618e-05 |  | -7.7698e-05 |  | 0.0010919 |  | 3.1101e-06 |  | 0.005533 |  | 0.00092761
| 1.9595e-05 |  | -0.00014561 |  | 3.6741e-05 |  | 0 |  | -0.00011386 |  | 7.4719e-05 |  | 6.9692e-05 |  | 5.4684e-05 |  | 0.00012837 |  | 0 |  | 4.3496e-05 |  | -5.4388e-05 |  | 0.0011155 |  | 3.1101e-06 |  | 0.0056021 |  | 0.00081669
| 0.00010877 |  | -0.00018381 |  | -6.3967e-05 |  | 0 |  | -6.9712e-05 |  | 7.4721e-05 |  | 0.00011787 |  | 5.4698e-05 |  | 0.00012837 |  | 0 |  | 4.3505e-05 |  | -5.079e-05 |  | 0.0010018 |  | 1.4138e-06 |  | 0.0056973 |  | 0.00080592
| 0.00010068 |  | -0.00017241 |  | -0.00020393 |  | 0 |  | -0.00010302 |  | 8.4304e-05 |  | -0.00017306 |  | 2.7605e-05 |  | 6.045e-05 |  | 0 |  | 3.4477e-05 |  | -0.00011294 |  | 0.0010136 |  | 1.4137e-06 |  | 0.0058187 |  | 0.0011595
| 0.00013947 |  | -0.00016128 |  | -0.00020925 |  | 0 |  | -9.8898e-05 |  | 8.4306e-05 |  | 5.4897e-05 |  | 2.7605e-05 |  | 6.0452e-05 |  | 0 |  | 3.4479e-05 |  | -0.00013575 |  | 0.00098073 |  | 3.1103e-06 |  | 0.0058785 |  | 0.0011303
| 0.000106 |  | -0.00011751 |  | -0.00023087 |  | 0 |  | -4.3731e-05 |  | 0.00018069 |  | 0.00030137 |  | 8.4214e-05 |  | 9.5268e-05 |  | 0 |  | 2.7478e-05 |  | -0.00010188 |  | 0.0010575 |  | 2.5448e-06 |  | 0.0059108 |  | 0.00047972
| 7.1734e-05 |  | -7.42e-05 |  | -0.00011845 |  | 0 |  | -3.4772e-05 |  | 0.0001807 |  | 7.8865e-05 |  | 8.4235e-05 |  | 9.5271e-05 |  | 0 |  | 2.7486e-05 |  | 1.3012e-05 |  | 0.0011021 |  | 2.5448e-06 |  | 0.0058355 |  | 0.00057566
| 6.8714e-05 |  | -0.00014012 |  | -8.945e-05 |  | 0 |  | -6.9931e-05 |  | 0.000138 |  | -0.00011626 |  | 0.00010133 |  | 0.00015913 |  | 0 |  | 2.7876e-05 |  | -5.2873e-05 |  | 0.00098831 |  | 3.1103e-06 |  | 0.0057285 |  | 0.00079095
| 5.9728e-05 |  | -4.6587e-05 |  | -0.00020944 |  | 0 |  | -0.00010464 |  | 0.000138 |  | -3.9184e-05 |  | 0.00010136 |  | 0.00015913 |  | 0 |  | 2.7884e-05 |  | -0.00022179 |  | 0.00093781 |  | 4.8071e-06 |  | 0.0054997 |  | 0.00089626
| 5.3126e-05 |  | 7.2083e-05 |  | -0.00030226 |  | 0 |  | -3.8069e-05 |  | 8.7274e-05 |  | 0.00054416 |  | 0.00012859 |  | 0.00015515 |  | 0 |  | 5.1695e-05 |  | -1.0804e-05 |  | 0.00091248 |  | 4.8071e-06 |  | 0.0052322 |  | 0.0013681
| 7.6882e-05 |  | 3.651e-07 |  | -0.00026612 |  | 0 |  | -5.9563e-05 |  | 8.7276e-05 |  | 0.00061918 |  | 0.00012862 |  | 0.00015516 |  | 0 |  | 5.1711e-05 |  | 9.0037e-05 |  | 0.00088726 |  | 5.6555e-07 |  | 0.0050109 |  | 0.0011338
| 7.899e-05 |  | -0.0001558 |  | -0.00027756 |  | 0 |  | -0.00011234 |  | 5.1523e-05 |  | 4.9533e-05 |  | 0 |  | 1.2282e-06 |  | 0 |  | 3.3297e-05 |  | 7.8036e-05 |  | 0.0010339 |  | 5.6555e-07 |  | 0.0048011 |  | 0.00097954
| -3.0077e-05 |  | -0.00023157 |  | -0.00039084 |  | 0 |  | -0.00010103 |  | 5.1524e-05 |  | 2.2179e-05 |  | 0 |  | 1.2282e-06 |  | 0 |  | 3.3298e-05 |  | 4.8024e-06 |  | 0.0011509 |  | 1.4139e-06 |  | 0.0046829 |  | 0.00085531
| -0.00013375 |  | -0.00020452 |  | -0.00042813 |  | 0 |  | -0.00011158 |  | 9.8467e-05 |  | -0.00017338 |  | 2.4507e-05 |  | 4.4968e-05 |  | 0 |  | 3.2879e-05 |  | -0.00011349 |  | 0.00094624 |  | 1.4139e-06 |  | 0.0045416 |  | 0.00060273
| -0.000127 |  | -0.00017245 |  | -0.00023447 |  | 0 |  | -0.00011746 |  | 9.847e-05 |  | -0.00011007 |  | 2.4513e-05 |  | 4.4969e-05 |  | 0 |  | 3.2889e-05 |  | 4.0819e-05 |  | 0.00075244 |  | 1.4139e-06 |  | 0.0045307 |  | 0.00071742
| 8.1719e-05 |  | -0.00021184 |  | -0.00016245 |  | 0 |  | -7.0116e-05 |  | 0.00013262 |  | 3.4176e-06 |  | 3.3835e-05 |  | 8.009e-05 |  | 0 |  | 3.2753e-05 |  | 0.00015192 |  | 0.00089653 |  | 1.4139e-06 |  | 0.0045273 |  | 0.00064954
| 0.00015621 |  | -0.00011807 |  | -0.00033179 |  | 0 |  | -6.5738e-05 |  | 0.00013262 |  | -0.00042935 |  | 3.3844e-05 |  | 8.0093e-05 |  | 0 |  | 3.276e-05 |  | 0.0001072 |  | 0.0010002 |  | 1.4139e-06 |  | 0.0045821 |  | 0.00064503
| 4.4504e-05 |  | 3.0099e-05 |  | -0.00020879 |  | 0 |  | -0.00010265 |  | 0.00014495 |  | 3.1377e-05 |  | 7.0536e-05 |  | 0.00019892 |  | 0 |  | 2.7177e-05 |  | 0.0001192 |  | 0.0011291 |  | 8.4842e-07 |  | 0.0046082 |  | 0.00093043
| 7.8948e-05 |  | -8.0764e-05 |  | -0.00021265 |  | 0 |  | -0.00010508 |  | 0.00014495 |  | 0.00016503 |  | 7.0554e-05 |  | 0.00019892 |  | 0 |  | 2.7183e-05 |  | -7.0847e-05 |  | 0.0011308 |  | 8.4842e-07 |  | 0.0044784 |  | 0.0004342
| 2.4139e-05 |  | -0.00022456 |  | -0.00059872 |  | 0 |  | -0.00038388 |  | 0 |  | -0.00032811 |  | 0 |  | 0 |  | 0 |  | 0 |  | -0.00035872 |  | 0.00098079 |  | 8.4842e-07 |  | 0.0043967 |  | -1.873e-05
| 0.00014926 |  | -7.0682e-05 |  | -0.00013948 |  | 0 |  | -4.3085e-05 |  | 6.2648e-05 |  | 0.00018833 |  | 7.7284e-05 |  | 4.0809e-05 |  | 0 |  | 3.9959e-05 |  | -9.0246e-05 |  | 0.0010651 |  | 4.2421e-06 |  | 0.0042579 |  | 0.00055475
| 0.00019902 |  | -0.00011259 |  | -0.00018905 |  | 0 |  | -7.7484e-05 |  | 6.265e-05 |  | 0.00023692 |  | 7.7284e-05 |  | 4.081e-05 |  | 0 |  | 3.9957e-05 |  | -0.00014941 |  | 0.0011898 |  | 4.2421e-06 |  | 0.0042105 |  | 0.00080544
| 0.00017616 |  | -0.00018318 |  | -0.00046425 |  | 0 |  | -8.7787e-05 |  | 8.9257e-05 |  | -5.8841e-06 |  | 8.6411e-05 |  | 0.00013916 |  | 0 |  | 2.8146e-05 |  | -1.76e-05 |  | 0.0011299 |  | 4.2423e-06 |  | 0.0040175 |  | 0.0011414
| 0.00014176 |  | -0.00011635 |  | -0.00049315 |  | 0 |  | -9.2758e-05 |  | 8.926e-05 |  | 0.00022767 |  | 8.6389e-05 |  | 0.00013916 |  | 0 |  | 2.8139e-05 |  | -0.00015931 |  | 0.00093703 |  | 4.2421e-06 |  | 0.0037666 |  | 0.0011472
| 0.00013253 |  | -3.1209e-06 |  | -0.00032077 |  | 0 |  | -6.7573e-05 |  | 7.502e-05 |  | 0.00040476 |  | 0.00017184 |  | 9.4061e-05 |  | 0 |  | 5.6241e-05 |  | -1.201e-05 |  | 0.0010044 |  | 4.2423e-06 |  | 0.0035263 |  | 0.0010957
| 6.4505e-05 |  | -9.2659e-05 |  | -0.00012639 |  | 0 |  | -6.0862e-05 |  | 7.5022e-05 |  | 0.0003837 |  | 0.00017179 |  | 9.4064e-05 |  | 0 |  | 5.6225e-05 |  | 8.0467e-05 |  | 0.00099011 |  | 4.2426e-06 |  | 0.0033032 |  | 0.00079721
| 2.3557e-05 |  | -0.00011128 |  | -6.6996e-05 |  | 0 |  | -7.6673e-05 |  | 0.00021758 |  | 0.00052894 |  | 0.00010115 |  | 0.00026564 |  | 0 |  | 3.8292e-05 |  | 7.6867e-05 |  | 0.00095888 |  | 5.9382e-06 |  | 0.0031471 |  | 0.00074922
| 7.3647e-05 |  | -3.4738e-05 |  | -0.00018555 |  | 0 |  | -6.7279e-05 |  | 0.00021759 |  | 0.00022042 |  | 0.00010115 |  | 0.00026565 |  | 0 |  | 3.8292e-05 |  | 0.00013091 |  | 0.00095304 |  | 5.9386e-06 |  | 0.0029661 |  | 0.0010621
| 3.8879e-05 |  | -0.00015341 |  | -0.00023793 |  | 0 |  | -0.00017167 |  | 0.00016824 |  | 7.8744e-07 |  | 0 |  | 0.0001976 |  | 0 |  | 2.7006e-05 |  | -4.6429e-05 |  | 0.00078114 |  | 2.5454e-06 |  | 0.0027993 |  | 0.00089906
| -7.9619e-05 |  | -0.00015508 |  | -0.00010531 |  | 0 |  | -0.00019685 |  | 0.00016824 |  | 0.0002095 |  | 0 |  | 0.00019761 |  | 0 |  | 2.7007e-05 |  | -3.0326e-05 |  | 0.00087546 |  | 2.5456e-06 |  | 0.0026432 |  | 0.0007014
| -0.00011668 |  | -9.3554e-05 |  | 0.00012505 |  | 0 |  | -0.0001162 |  | 0.00014938 |  | 0.00018508 |  | 4.0601e-05 |  | 0.00026785 |  | 0 |  | 3.5524e-05 |  | -9.2967e-05 |  | 0.00093197 |  | 5.9389e-06 |  | 0.0025574 |  | 0.00071431
| -6.4315e-05 |  | -0.0002058 |  | 0.00017173 |  | 0 |  | -7.8417e-05 |  | 0.00014938 |  | -0.00024186 |  | 4.0611e-05 |  | 0.00026786 |  | 0 |  | 3.5533e-05 |  | -0.00016193 |  | 0.00098843 |  | 5.9386e-06 |  | 0.002485 |  | 0.00071896
| 5.0299e-08 |  | -0.00014066 |  | -2.8398e-05 |  | 0 |  | -3.0108e-05 |  | 0.00022457 |  | -9.6442e-05 |  | 9.0868e-05 |  | 7.8804e-06 |  | 0 |  | 3.2921e-05 |  | -3.9641e-05 |  | 0.0011334 |  | 4.2428e-06 |  | 0.0024268 |  | 0.00078688
| -2.0111e-06 |  | -1.2299e-05 |  | -0.00016596 |  | 0 |  | -5.4922e-05 |  | 0.00022458 |  | 0.0003544 |  | 9.0891e-05 |  | 7.8806e-06 |  | 0 |  | 3.293e-05 |  | 1.2012e-06 |  | 0.0010044 |  | 4.2426e-06 |  | 0.0023737 |  | 0.0003103
| -1.1995e-05 |  | -8.397e-05 |  | -0.00022807 |  | 0 |  | -9.6216e-05 |  | 0.00022292 |  | 0.0003344 |  | 0.00013313 |  | 8.5376e-05 |  | 0 |  | 2.3562e-05 |  | 4.2046e-05 |  | 0.00096989 |  | 5.9393e-06 |  | 0.0023518 |  | 0.00024941
| 2.0709e-05 |  | -0.00011093 |  | -0.00026046 |  | 0 |  | -0.00011068 |  | 0.00022292 |  | 2.7498e-05 |  | 0.00013313 |  | 8.5379e-05 |  | 0 |  | 2.3562e-05 |  | -4.2047e-05 |  | 0.00099685 |  | 5.9389e-06 |  | 0.0023712 |  | 0.0010738
| -6.9956e-05 |  | -5.2335e-05 |  | -0.00010162 |  | 0 |  | -6.8652e-05 |  | 0.00028493 |  | -0.00031957 |  | 9.1699e-05 |  | 0.00011504 |  | 0 |  | 3.4121e-05 |  | -9.7309e-05 |  | 0.00095304 |  | 4.2428e-06 |  | 0.00241 |  | 0.00099088
| -8.2315e-05 |  | -6.5724e-06 |  | -0.00013731 |  | 0 |  | -4.612e-05 |  | 0.00028494 |  | -0.0003044 |  | 9.1699e-05 |  | 0.00011505 |  | 0 |  | 3.4121e-05 |  | -8.2897e-05 |  | 0.00091596 |  | 4.2431e-06 |  | 0.0024749 |  | 0.00053395
| 0.00010676 |  | 4.6893e-05 |  | -0.00026859 |  | 0 |  | -9.8766e-05 |  | 0.0001433 |  | 0.00015451 |  | 0.00021142 |  | 0.00034792 |  | 0 |  | 3.5235e-05 |  | -0.00013239 |  | 0.00094719 |  | 5.9393e-06 |  | 0.0025407 |  | 0.00050247
| 0.00011339 |  | 5.1046e-06 |  | -0.00011622 |  | 0 |  | -8.8054e-05 |  | 0.0001433 |  | 0.00011257 |  | 0.00021147 |  | 0.00034793 |  | 0 |  | 3.5244e-05 |  | -9.7063e-06 |  | 0.00091428 |  | 5.9393e-06 |  | 0.0026021 |  | 0.00044732
| -3.0143e-05 |  | -5.0428e-06 |  | -8.4709e-05 |  | 0 |  | -6.041e-05 |  | 0.00022252 |  | -0.00016992 |  | 0.00010953 |  | 0.00020551 |  | 0 |  | 2.2034e-05 |  | 8.5442e-05 |  | 0.00096146 |  | 7.6365e-06 |  | 0.002656 |  | 0.00076471
| -4.2589e-05 |  | 0.00011952 |  | -0.00034409 |  | 0 |  | -8.0071e-05 |  | 0.00022253 |  | -4.3136e-07 |  | 0.00010956 |  | 0.00020552 |  | 0 |  | 2.2041e-05 |  | -6.7287e-05 |  | 0.0010711 |  | 7.637e-06 |  | 0.0026865 |  | 0.0009124
| 1.3758e-05 |  | -2.1699e-05 |  | -0.00039146 |  | 0 |  | -0.00013123 |  | 8.974e-05 |  | -3.0927e-05 |  | 6.4553e-05 |  | 0.00014193 |  | 0 |  | 2.1532e-05 |  | -0.00014029 |  | 0.0011898 |  | 5.9393e-06 |  | 0.0027293 |  | 0.00054231
| 0.00010926 |  | -0.00023002 |  | -0.00025483 |  | 0 |  | -0.00017379 |  | 8.9743e-05 |  | -0.0002123 |  | 6.4553e-05 |  | 0.00014193 |  | 0 |  | 2.1532e-05 |  | -5.6179e-05 |  | 0.001109 |  | 5.9396e-06 |  | 0.0027438 |  | 0.00062193
| 8.4993e-05 |  | -0.00023901 |  | -0.00030252 |  | 0 |  | -0.00015227 |  | 0.00011693 |  | -0.00020715 |  | 5.6033e-05 |  | 0.00011195 |  | 0 |  | 3.1979e-05 |  | -0.00016168 |  | 0.00083422 |  | 2.546e-06 |  | 0.0027757 |  | 0.00081987
| 6.2067e-05 |  | -0.00018651 |  | -0.0005466 |  | 0 |  | -0.00011584 |  | 0.00011694 |  | 0.00010876 |  | 5.6033e-05 |  | 0.00011195 |  | 0 |  | 3.1979e-05 |  | -0.00026262 |  | 0.00089495 |  | 2.5462e-06 |  | 0.0027674 |  | 0.00029054
| 0.000142 |  | -0.00010584 |  | -0.00033643 |  | 0 |  | -0.00011101 |  | 0.00018074 |  | 0.00063985 |  | 9.3633e-05 |  | 0.00026041 |  | 0 |  | 2.4801e-05 |  | -0.00011176 |  | 0.00097837 |  | 5.9396e-06 |  | 0.0027742 |  | 9.1361e-05
| 9.6339e-05 |  | -0.00011951 |  | -0.00011549 |  | 0 |  | -8.5822e-05 |  | 0.00018074 |  | 0.00045114 |  | 9.3657e-05 |  | 0.00026041 |  | 0 |  | 2.4808e-05 |  | 6.3939e-05 |  | 0.00081821 |  | 5.94e-06 |  | 0.0027504 |  | 0.00012887
| 6.1579e-05 |  | -0.00019951 |  | -0.00038655 |  | 0 |  | -4.1738e-05 |  | 0.00013152 |  | -0.00034423 |  | 0.00010072 |  | 0.00010144 |  | 0 |  | 1.866e-05 |  | 6.1535e-05 |  | 0.00082248 |  | 5.94e-06 |  | 0.0027371 |  | 0.00055651
| 7.3385e-05 |  | -0.00012215 |  | -0.0004348 |  | 0 |  | -6.1813e-05 |  | 0.00013153 |  | -0.00085411 |  | 0.00010075 |  | 0.00010144 |  | 0 |  | 1.8665e-05 |  | -1.2018e-06 |  | 0.00092781 |  | 5.94e-06 |  | 0.0026958 |  | 0.00078398
| 8.2976e-05 |  | -0.00026316 |  | -0.00012132 |  | 0 |  | -9.9199e-05 |  | 0.00018869 |  | -0.00081287 |  | 0 |  | 7.3298e-05 |  | 0 |  | 4.2416e-05 |  | 1.5623e-05 |  | 0.00083259 |  | 5.94e-06 |  | 0.0026747 |  | 0.00024058
| 3.4743e-05 |  | -0.00024606 |  | -3.1476e-05 |  | 0 |  | -8.4863e-05 |  | 0.0001887 |  | -0.0004762 |  | 0 |  | 7.33e-05 |  | 0 |  | 4.2416e-05 |  | -1.6826e-05 |  | 0.00085871 |  | 5.9403e-06 |  | 0.0026537 |  | 6.2111e-05
| 4.2262e-05 |  | -7.0557e-05 |  | -0.00012629 |  | 0 |  | -0.00010497 |  | 0.00019496 |  | 0.0002993 |  | 7.7661e-05 |  | 0.00015525 |  | 0 |  | 3.4638e-05 |  | -0.00014874 |  | 0.0010475 |  | 7.6379e-06 |  | 0.0026444 |  | 0.00041707
| 0.00016758 |  | -0.00015364 |  | -0.00025898 |  | 0 |  | -0.00015544 |  | 0.00019497 |  | 0.00022006 |  | 7.7661e-05 |  | 0.00015525 |  | 0 |  | 3.4638e-05 |  | -0.00026413 |  | 0.0011663 |  | 7.6374e-06 |  | 0.00262 |  | 0.00073459
| 0.0001654 |  | -0.00021035 |  | -0.00044432 |  | 0 |  | -0.00016184 |  | 0.00012691 |  | 0.00021619 |  | 5.8101e-05 |  | 6.2854e-05 |  | 0 |  | 2.3847e-05 |  | -0.00031527 |  | 0.0011351 |  | 4.2441e-06 |  | 0.0025921 |  | 0.00093162
| 4.6942e-05 |  | -0.00012631 |  | -0.00034594 |  | 0 |  | -0.00013912 |  | 0.00012691 |  | 0.00073924 |  | 5.8116e-05 |  | 6.2856e-05 |  | 0 |  | 2.3852e-05 |  | -0.00013187 |  | 0.001018 |  | 4.2438e-06 |  | 0.0025551 |  | 0.001038
| -5.1722e-05 |  | -2.9947e-05 |  | -0.0003044 |  | 0 |  | -0.00012876 |  | 7.7196e-05 |  | 0.00081466 |  | 8.3693e-05 |  | 0.00011428 |  | 0 |  | 4.4377e-05 |  | 0.00012332 |  | 0.00094551 |  | 4.2441e-06 |  | 0.0025171 |  | 0.00083439
| -4.5446e-05 |  | -5.7714e-05 |  | -0.00033162 |  | 0 |  | -9.3567e-05 |  | 7.7199e-05 |  | 0.00049413 |  | 8.3714e-05 |  | 0.00011428 |  | 0 |  | 4.4388e-05 |  | -1.3223e-05 |  | 0.0010803 |  | 4.2438e-06 |  | 0.0024877 |  | 0.00084608
| -8.9077e-05 |  | -0.00015717 |  | -0.00033594 |  | 0 |  | -5.6669e-05 |  | 0.00021889 |  | 0.00039189 |  | 3.0787e-05 |  | 0.00016607 |  | 0 |  | 3.3903e-05 |  | -3.7265e-05 |  | 0.0011377 |  | 4.2441e-06 |  | 0.0024667 |  | 0.00082481
| -0.00013491 |  | -0.00010658 |  | -0.00013043 |  | 0 |  | -9.8236e-05 |  | 0.0002189 |  | 0.00066131 |  | 3.0787e-05 |  | 0.00016607 |  | 0 |  | 3.3903e-05 |  | 0.00013483 |  | 0.00095141 |  | 4.2441e-06 |  | 0.0024565 |  | 0.00068319
| -3.8947e-05 |  | -3.5717e-05 |  | -0.00012537 |  | 0 |  | -0.00013969 |  | 5.6106e-05 |  | 0.00011717 |  | 8.2203e-05 |  | 9.7631e-05 |  | 0 |  | 4.3825e-05 |  | 0.00014445 |  | 0.00093203 |  | 7.6388e-06 |  | 0.0024413 |  | 0.00069629
| 9.2936e-06 |  | -9.7749e-05 |  | -0.00040683 |  | 0 |  | -0.00015254 |  | 5.6108e-05 |  | 0.00019131 |  | 8.2203e-05 |  | 9.7634e-05 |  | 0 |  | 4.3827e-05 |  | 1.2022e-05 |  | 0.0009759 |  | 7.6383e-06 |  | 0.0024305 |  | 0.00092928
| 5.3226e-05 |  | -0.00019754 |  | -0.00049867 |  | 0 |  | -0.00016202 |  | 8.8553e-05 |  | 0.00058887 |  | 0.00013531 |  | 0.00018001 |  | 0 |  | 2.7307e-05 |  | 4.8088e-06 |  | 0.0009868 |  | 5.941e-06 |  | 0.0024219 |  | 0.0010676
| 0.00011674 |  | -0.00019484 |  | -0.00055304 |  | 0 |  | -9.7588e-05 |  | 8.8556e-05 |  | 0.00015076 |  | 0.00013531 |  | 0.00018002 |  | 0 |  | 2.7307e-05 |  | 2.5247e-05 |  | 0.0010164 |  | 5.941e-06 |  | 0.0024212 |  | 0.00039374
| 0.00021041 |  | -5.5994e-05 |  | -0.00039743 |  | 0 |  | -4.9282e-05 |  | 0.00018395 |  | -5.9275e-05 |  | 7.6522e-05 |  | 0.00019701 |  | 0 |  | 4.3802e-05 |  | -9.1962e-05 |  | 0.0010087 |  | 2.5466e-06 |  | 0.0024194 |  | 0.00017349
| 0.00020188 |  | -0.00012164 |  | -0.00048518 |  | 0 |  | -0.00012576 |  | 0.00018395 |  | 0.00018137 |  | 7.6522e-05 |  | 0.00019701 |  | 0 |  | 4.3802e-05 |  | -6.9119e-05 |  | 0.00096326 |  | 2.5468e-06 |  | 0.0024212 |  | 0.00058844
| 3.03e-05 |  | -0.000126 |  | -0.00045037 |  | 0 |  | -0.00013775 |  | 0.00011045 |  | 0.00043421 |  | 5.6338e-05 |  | 2.6443e-05 |  | 0 |  | 3.885e-05 |  | 2.4047e-05 |  | 0.0010652 |  | 4.2443e-06 |  | 0.0024236 |  | 0.00061053
| -2.872e-05 |  | -0.00020762 |  | -0.00011473 |  | 0 |  | -0.00015793 |  | 0.00011045 |  | 0.00061497 |  | 5.6352e-05 |  | 2.6444e-05 |  | 0 |  | 3.8858e-05 |  | -7.4549e-05 |  | 0.0010088 |  | 4.2446e-06 |  | 0.0024322 |  | 0.00089204
| 6.0371e-05 |  | -0.00027168 |  | -6.6816e-05 |  | 0 |  | -0.0001774 |  | 4.5566e-05 |  | 0.00061017 |  | 9.1952e-05 |  | 7.6009e-05 |  | 0 |  | 2.7905e-05 |  | 1.2024e-06 |  | 0.0008655 |  | 4.2446e-06 |  | 0.0024406 |  | 0.0015039
| 9.1767e-05 |  | -0.00012592 |  | -0.0001432 |  | 0 |  | -9.7723e-05 |  | 4.5567e-05 |  | 0.00042341 |  | 9.1952e-05 |  | 7.6011e-05 |  | 0 |  | 2.7905e-05 |  | 0.00016552 |  | 0.00099866 |  | 4.2446e-06 |  | 0.0024473 |  | 0.00094714
| 4.2705e-06 |  | -6.8113e-05 |  | -0.00023715 |  | 0 |  | -5.2412e-05 |  | 0.00012109 |  | 0.0001962 |  | 0.0001037 |  | 0.00012666 |  | 0 |  | 4.5158e-05 |  | -1.2899e-05 |  | 0.00099944 |  | 4.2446e-06 |  | 0.0024497 |  | 0.00019815
| -4.0582e-05 |  | -2.4319e-05 |  | -0.00037151 |  | 0 |  | -0.00011082 |  | 0.00012109 |  | 0.00028087 |  | 0.00010367 |  | 0.00012666 |  | 0 |  | 4.5145e-05 |  | 6.713e-06 |  | 0.00087225 |  | 4.2448e-06 |  | 0.0024541 |  | 0.00058959
| -4.802e-05 |  | -3.5067e-05 |  | -0.00029965 |  | 0 |  | -0.00012485 |  | 9.9937e-05 |  | 0.00031844 |  | 0.00012504 |  | 8.3231e-05 |  | 0 |  | 5.3736e-05 |  | 8.4128e-05 |  | 0.00097675 |  | 5.9417e-06 |  | 0.0024591 |  | 0.00084398
| -0.00011778 |  | -6.5655e-05 |  | -0.00015592 |  | 0 |  | -7.0258e-05 |  | 9.994e-05 |  | 0.00037425 |  | 0.00012501 |  | 8.3233e-05 |  | 0 |  | 5.3725e-05 |  | 1.0823e-05 |  | 0.0012051 |  | 5.9417e-06 |  | 0.0024693 |  | 0.0011514
| -0.00011877 |  | -8.5802e-05 |  | -0.00018404 |  | 0 |  | -8.0358e-05 |  | 0.00019311 |  | 0.00044779 |  | 0.00012844 |  | 0.00010984 |  | 0 |  | 4.0034e-05 |  | 1.6836e-05 |  | 0.0010636 |  | 5.9417e-06 |  | 0.0024777 |  | 0.001088
| -8.3944e-05 |  | -4.2731e-05 |  | -0.00024454 |  | 0 |  | -9.8062e-05 |  | 0.00019311 |  | 0.00054671 |  | 0.00012844 |  | 0.00010984 |  | 0 |  | 4.0034e-05 |  | 3.1269e-05 |  | 0.00092113 |  | 5.9417e-06 |  | 0.0024878 |  | 0.00077834
| -5.9669e-05 |  | 6.7828e-06 |  | -0.00023179 |  | 0 |  | -8.3419e-05 |  | 0.00025668 |  | 0.0010558 |  | 0.00011335 |  | 0.00017126 |  | 0 |  | 5.1042e-05 |  | -6.4084e-05 |  | 0.0010728 |  | 5.9421e-06 |  | 0.0024937 |  | 0.00050769
| -6.517e-05 |  | -0.0001047 |  | -0.00021628 |  | 0 |  | -0.00010829 |  | 0.00025669 |  | 0.0010773 |  | 0.00011335 |  | 0.00017127 |  | 0 |  | 5.104e-05 |  | -8.4536e-05 |  | 0.001104 |  | 5.9421e-06 |  | 0.0024996 |  | 0.00023698
| -2.9596e-05 |  | -0.0002605 |  | -0.00021735 |  | 0 |  | -0.00014714 |  | 0.00013359 |  | 0.00076749 |  | 8.7889e-05 |  | 0.00011775 |  | 0 |  | 2.8865e-05 |  | -6.0982e-05 |  | 0.0011555 |  | 4.2451e-06 |  | 0.0025023 |  | 0.00052191
| 3.6088e-06 |  | -0.00013306 |  | -0.00013411 |  | 0 |  | -0.0001161 |  | 0.0001336 |  | 0.00050019 |  | 8.7911e-05 |  | 0.00011775 |  | 0 |  | 2.8874e-05 |  | -0.00011872 |  | 0.0012144 |  | 4.2451e-06 |  | 0.0025072 |  | 0.00057406
| -2.8752e-05 |  | 2.8484e-05 |  | -0.00032865 |  | 0 |  | -0.00010446 |  | 0.00012301 |  | 0.00023166 |  | 0.00015692 |  | 0.00019176 |  | 0 |  | 3.3229e-05 |  | -0.00011968 |  | 0.0012886 |  | 4.2451e-06 |  | 0.0025106 |  | 0.00032183
| 3.2752e-05 |  | -0.00011133 |  | -0.0003324 |  | 0 |  | -0.00017768 |  | 0.00012301 |  | -0.00020639 |  | 0.00015696 |  | 0.00019177 |  | 0 |  | 3.3239e-05 |  | -4.3902e-05 |  | 0.0012203 |  | 4.8114e-06 |  | 0.002519 |  | 0.00036521
| 8.9309e-05 |  | -0.00012324 |  | -9.1221e-05 |  | 0 |  | -0.00013978 |  | 0.00013109 |  | -0.00020227 |  | 0.00010001 |  | 0.0002566 |  | 0 |  | 3.1471e-05 |  | -7.6866e-05 |  | 0.0010619 |  | 4.8114e-06 |  | 0.0025225 |  | 0.00044741
| 0.00013054 |  | -0.00014893 |  | -5.1304e-05 |  | 0 |  | -0.00010287 |  | 0.00013109 |  | -0.00011811 |  | 0.00010004 |  | 0.00025661 |  | 0 |  | 3.148e-05 |  | -0.00021881 |  | 0.00090343 |  | 4.2453e-06 |  | 0.002524 |  | 0.00066732
| 3.2302e-05 |  | -0.00020824 |  | -6.3533e-05 |  | 0 |  | -0.00016293 |  | 0.0001325 |  | 7.2425e-05 |  | 3.5641e-05 |  | 5.3541e-05 |  | 0 |  | 3.1152e-05 |  | -0.00011067 |  | 0.0010181 |  | 8.4907e-07 |  | 0.00252 |  | 0.00090986
| -0.00012051 |  | -8.8191e-05 |  | -6.6145e-05 |  | 0 |  | -0.00012565 |  | 0.00013251 |  | 0.00058129 |  | 3.5641e-05 |  | 5.3543e-05 |  | 0 |  | 3.1154e-05 |  | 3.6088e-06 |  | 0.0011857 |  | 8.4907e-07 |  | 0.0025224 |  | 0.00079161
| -8.5302e-05 |  | -4.5728e-05 |  | -4.8278e-05 |  | 0 |  | -5.0077e-05 |  | 0.0002042 |  | 0.00032044 |  | 0.00028408 |  | 0.00022759 |  | 0 |  | 4.6533e-05 |  | 8.421e-06 |  | 0.0010138 |  | 2.5474e-06 |  | 0.002524 |  | 0.00072596
| -4.3186e-05 |  | -9.9831e-05 |  | -1.112e-05 |  | 0 |  | -9.0608e-05 |  | 0.00020421 |  | 0.00023553 |  | 0.00028415 |  | 0.0002276 |  | 0 |  | 4.6546e-05 |  | -1.9248e-05 |  | 0.0010552 |  | 2.5472e-06 |  | 0.0025259 |  | 0.0012326
| -2.5052e-05 |  | -0.00014723 |  | -0.00015109 |  | 0 |  | -0.00011163 |  | 0.00010632 |  | 0.00020066 |  | 5.6138e-05 |  | 0.000174 |  | 0 |  | 1.7224e-05 |  | 3.7296e-05 |  | 0.0010965 |  | 5.9428e-06 |  | 0.0025208 |  | 0.0010063
| -4.7245e-05 |  | -0.00020824 |  | -0.00042113 |  | 0 |  | -0.0001557 |  | 0.00010632 |  | -0.00031064 |  | 5.6152e-05 |  | 0.000174 |  | 0 |  | 1.7229e-05 |  | 5.0528e-05 |  | 0.0010492 |  | 5.9428e-06 |  | 0.0025181 |  | 0.00016775
| -0.00012577 |  | -0.00014393 |  | -0.00052708 |  | 0 |  | -0.0001637 |  | 0.00017308 |  | -0.000542 |  | 0.00011885 |  | 0.00014736 |  | 0 |  | 4.8735e-05 |  | 0.000154 |  | 0.001024 |  | 4.2458e-06 |  | 0.0025065 |  | 0.00048788
| -0.00011402 |  | -6.9094e-05 |  | -0.00034073 |  | 0 |  | -0.00011503 |  | 0.00017308 |  | 1.0355e-05 |  | 0.00011882 |  | 0.00014737 |  | 0 |  | 4.8725e-05 |  | 0.0001516 |  | 0.00095995 |  | 4.2456e-06 |  | 0.0024997 |  | 0.00080471
| -0.00014361 |  | -0.00011316 |  | -0.00021908 |  | 0 |  | -0.00016238 |  | 0.00010951 |  | -0.00017377 |  | 8.2237e-05 |  | 0.00024274 |  | 0 |  | 2.676e-05 |  | -1.0828e-05 |  | 0.0010812 |  | 4.2458e-06 |  | 0.0024979 |  | 0.00095583
| -0.00010425 |  | -3.6401e-05 |  | -0.00036744 |  | 0 |  | -0.00015271 |  | 0.00010951 |  | -0.00044354 |  | 8.2237e-05 |  | 0.00024275 |  | 0 |  | 2.6761e-05 |  | 3.4894e-05 |  | 0.0010088 |  | 4.2458e-06 |  | 0.002504 |  | 0.0014922
| 4.2569e-05 |  | -0.00012119 |  | -0.00058038 |  | 0 |  | -0.00010651 |  | 0.00010557 |  | -0.00017564 |  | 0 |  | 8.9407e-05 |  | 0 |  | 1.4105e-05 |  | 9.626e-06 |  | 0.00083521 |  | 4.2458e-06 |  | 0.0025031 |  | 0.0013725
| 3.0101e-05 |  | -0.00026421 |  | -0.00047789 |  | 0 |  | -0.00014529 |  | 0.00010558 |  | -5.2157e-05 |  | 0 |  | 8.941e-05 |  | 0 |  | 1.4101e-05 |  | -0.00026592 |  | 0.00081499 |  | 4.2458e-06 |  | 0.0024922 |  | 0.0013948
| 0.00010588 |  | -0.00016398 |  | -0.00035175 |  | 0 |  | -0.00013291 |  | 0.00021864 |  | 0.00031797 |  | 8.6141e-05 |  | 0.00026902 |  | 0 |  | 4.0878e-05 |  | -0.00030006 |  | 0.0011192 |  | 4.2461e-06 |  | 0.0024745 |  | 0.0011614
| 8.5193e-05 |  | -0.00012109 |  | -0.00033865 |  | 0 |  | -0.00010104 |  | 0.00021865 |  | 3.691e-05 |  | 8.6163e-05 |  | 0.00026903 |  | 0 |  | 4.0886e-05 |  | -5.9398e-05 |  | 0.0011934 |  | 4.2461e-06 |  | 0.0024643 |  | 0.00084111
| 5.1688e-05 |  | -9.109e-05 |  | -0.00030147 |  | 0 |  | -0.00012016 |  | 7.2083e-05 |  | -0.0001845 |  | 0.00011136 |  | 0.00022725 |  | 0 |  | 3.507e-05 |  | -5.5356e-05 |  | 0.00097681 |  | 4.2461e-06 |  | 0.0024517 |  | 0.0012728
| 7.6817e-05 |  | -7.3463e-05 |  | -0.00033327 |  | 0 |  | -0.00011296 |  | 7.2086e-05 |  | -0.00038615 |  | 0.00011133 |  | 0.00022726 |  | 0 |  | 3.5062e-05 |  | -0.00017329 |  | 0.0010012 |  | 4.2461e-06 |  | 0.0024441 |  | 0.0010103
| 1.8864e-05 |  | -0.00011823 |  | -0.00011449 |  | 0 |  | -8.4749e-05 |  | 0.0002172 |  | -0.000283 |  | 9.0898e-05 |  | 0.00016069 |  | 0 |  | 1.5457e-05 |  | -0.00018744 |  | 0.00096163 |  | 5.9435e-06 |  | 0.0024374 |  | 0.00058303
| 2.8328e-05 |  | -6.6404e-05 |  | -0.00017468 |  | 0 |  | -9.7241e-05 |  | 0.0002172 |  | -0.00011519 |  | 9.0898e-05 |  | 0.00016069 |  | 0 |  | 1.5457e-05 |  | -0.00014412 |  | 0.0010105 |  | 5.9438e-06 |  | 0.0024323 |  | 0.000697
| -6.3562e-05 |  | -7.213e-05 |  | -0.00029883 |  | 0 |  | -0.00013751 |  | 0.00010272 |  | 0.00034138 |  | 3.2831e-05 |  | 0.00018897 |  | 0 |  | 5.1535e-05 |  | -0.0001613 |  | 0.0011479 |  | 5.9435e-06 |  | 0.0024239 |  | 0.0010725
| -6.1901e-05 |  | -0.00021286 |  | -0.00045137 |  | 0 |  | -0.00015855 |  | 0.00010272 |  | 0.00043352 |  | 3.284e-05 |  | 0.00018897 |  | 0 |  | 5.1546e-05 |  | -0.00023232 |  | 0.0012532 |  | 5.9438e-06 |  | 0.0024138 |  | 0.0012708
| 4.9736e-05 |  | -0.00014119 |  | -0.00060521 |  | 0 |  | -9.756e-05 |  | 0.00016481 |  | -0.00038916 |  | 7.4177e-05 |  | 0.00012067 |  | 0 |  | 4.4438e-05 |  | -6.3788e-05 |  | 0.0010965 |  | 4.2463e-06 |  | 0.0024003 |  | 0.00079791
| 0.00011289 |  | -6.8128e-05 |  | -0.00033743 |  | 0 |  | -3.2063e-05 |  | 0.00016482 |  | -0.00037041 |  | 7.4195e-05 |  | 0.00012067 |  | 0 |  | 4.4449e-05 |  | 3.9719e-05 |  | 0.00099872 |  | 4.2463e-06 |  | 0.0023885 |  | 0.00078266
| -2.0557e-05 |  | -0.00011666 |  | -0.00030142 |  | 0 |  | -6.5333e-05 |  | 0.00017665 |  | -0.00066213 |  | 6.5483e-05 |  | 0.00014388 |  | 0 |  | 4.2306e-05 |  | -6.7404e-05 |  | 0.0011539 |  | 5.9442e-06 |  | 0.0023726 |  | 0.0012896
| -9.5508e-05 |  | -3.8919e-05 |  | -0.00024589 |  | 0 |  | -0.00014312 |  | 0.00017666 |  | -0.00031452 |  | 6.5499e-05 |  | 0.00014388 |  | 0 |  | 4.2315e-05 |  | -5.7775e-05 |  | 0.0012355 |  | 5.9442e-06 |  | 0.0023598 |  | 0.0010936
| 1.1251e-05 |  | -0.0001156 |  | -0.00024292 |  | 0 |  | -0.0001653 |  | 3.5315e-05 |  | 0.00012354 |  | 4.979e-05 |  | 0.00015978 |  | 0 |  | 3.9523e-05 |  | -5.0555e-05 |  | 0.0011395 |  | 4.2463e-06 |  | 0.0023396 |  | 0.00086597
| 0.00012317 |  | -8.179e-05 |  | -0.00055353 |  | 0 |  | -0.00012356 |  | 3.5316e-05 |  | -0.00015373 |  | 4.9791e-05 |  | 0.00015979 |  | 0 |  | 3.9523e-05 |  | -4.2129e-05 |  | 0.0011083 |  | 4.2466e-06 |  | 0.0023221 |  | 0.0012617
| 8.7608e-05 |  | -3.6228e-05 |  | -0.00031935 |  | 0 |  | -0.00015299 |  | 0.00016752 |  | 0.00020601 |  | 9.1138e-05 |  | 7.7542e-05 |  | 0 |  | 1.4388e-05 |  | 0.00014084 |  | 0.0011471 |  | 4.2468e-06 |  | 0.0023017 |  | 0.0012195
| 3.5206e-06 |  | -0.00012624 |  | -0.00014404 |  | 0 |  | -0.00012525 |  | 0.00016753 |  | 6.8331e-05 |  | 9.1138e-05 |  | 7.7544e-05 |  | 0 |  | 1.4388e-05 |  | 9.9915e-05 |  | 0.0011437 |  | 4.2466e-06 |  | 0.0022949 |  | 0.00056985
| 5.1465e-05 |  | -0.00011275 |  | -0.00018674 |  | 0 |  | -8.0194e-05 |  | 0.000158 |  | -0.00013549 |  | 0.00010281 |  | 2.0168e-05 |  | 0 |  | 3.4879e-05 |  | -0.00011797 |  | 0.00097939 |  | 5.9445e-06 |  | 0.0022926 |  | 0.00060169
| 4.5633e-05 |  | -0.00018935 |  | -0.00030524 |  | 0 |  | -0.00018101 |  | 0.000158 |  | 0.00034227 |  | 0.00010279 |  | 2.0168e-05 |  | 0 |  | 3.4871e-05 |  | -0.00018058 |  | 0.0011353 |  | 5.9445e-06 |  | 0.002284 |  | 0.00079342
| 8.6637e-05 |  | -0.00018205 |  | -0.00034656 |  | 0 |  | -0.00019954 |  | 0.00010144 |  | 0.00049537 |  | 7.2716e-05 |  | 0.00015756 |  | 0 |  | 3.8913e-05 |  | 1.4447e-05 |  | 0.0011109 |  | 4.2468e-06 |  | 0.0022639 |  | 0.00053873
| 8.6751e-05 |  | -0.00013183 |  | -0.00013694 |  | 0 |  | -0.00010957 |  | 0.00010144 |  | -0.00010781 |  | 7.2716e-05 |  | 0.00015756 |  | 0 |  | 3.8913e-05 |  | 0.00011678 |  | 0.00092287 |  | 4.2468e-06 |  | 0.0022326 |  | 0.00059392
| 3.5946e-05 |  | -0.00017616 |  | -1.9863e-05 |  | 0 |  | -9.2602e-05 |  | 6.071e-05 |  | -0.00030366 |  | 9.1533e-05 |  | 4.904e-05 |  | 0 |  | 4.3324e-05 |  | -0.00019886 |  | 0.00093978 |  | 4.2468e-06 |  | 0.0022116 |  | 0.00091455
| 0.00011483 |  | -7.6411e-05 |  | -0.00024302 |  | 0 |  | -0.0001206 |  | 6.0712e-05 |  | 0.00019309 |  | 9.1556e-05 |  | 4.9042e-05 |  | 0 |  | 4.3335e-05 |  | -0.00028193 |  | 0.0012761 |  | 4.2471e-06 |  | 0.0021956 |  | 0.0011549
| 3.9577e-05 |  | -7.5946e-05 |  | -0.00046297 |  | 0 |  | -0.00012766 |  | 0.00023075 |  | 0.00051727 |  | 3.2818e-05 |  | 0.00025525 |  | 0 |  | 4.2078e-05 |  | -0.00026288 |  | 0.0014016 |  | 2.5483e-06 |  | 0.0021845 |  | 0.00064906
| 2.333e-05 |  | -9.4991e-05 |  | -0.00041686 |  | 0 |  | -0.00011196 |  | 0.00023076 |  | -5.3212e-05 |  | 3.2827e-05 |  | 0.00025526 |  | 0 |  | 4.2089e-05 |  | -0.00014369 |  | 0.00095579 |  | 2.5483e-06 |  | 0.0021771 |  | 0.00041442
| 0.00011143 |  | -3.9279e-05 |  | -0.0003929 |  | 0 |  | -0.00010762 |  | 3.1406e-05 |  | -0.00077591 |  | 0.00010522 |  | 0.00023261 |  | 0 |  | 3.6219e-05 |  | -9.6524e-05 |  | 0.00091786 |  | 2.5483e-06 |  | 0.0021695 |  | 0.0012527
| 0.00010075 |  | -0.00013574 |  | -0.00037758 |  | 0 |  | -0.00017821 |  | 3.1407e-05 |  | -0.00031881 |  | 0.00010522 |  | 0.00023262 |  | 0 |  | 3.6221e-05 |  | -0.0002374 |  | 0.0010038 |  | 2.5483e-06 |  | 0.0021652 |  | 0.0011611
| 0.00011748 |  | -0.0001024 |  | -0.00043635 |  | 0 |  | -0.0002152 |  | 0.00016718 |  | 0.00029605 |  | 0.0001059 |  | 0.00022278 |  | 0 |  | 4.992e-05 |  | -9.0307e-05 |  | 0.0010165 |  | 4.2473e-06 |  | 0.0021611 |  | 0.00078168
| 3.1081e-05 |  | 2.7255e-05 |  | -0.00017241 |  | 0 |  | -0.00013521 |  | 0.00016719 |  | 0.00019335 |  | 0.0001059 |  | 0.00022279 |  | 0 |  | 4.992e-05 |  | 4.5758e-05 |  | 0.0011319 |  | 4.2471e-06 |  | 0.0021459 |  | 0.00055121
| -6.8599e-05 |  | -3.3819e-05 |  | -3.9062e-05 |  | 0 |  | -5.9193e-05 |  | 0.00017583 |  | -7.1393e-05 |  | 9.5821e-05 |  | 1.0606e-05 |  | 0 |  | 2.6054e-05 |  | 0.00011801 |  | 0.0012053 |  | 4.2473e-06 |  | 0.0021122 |  | 0.0005901
| -8.5285e-06 |  | -6.9629e-05 |  | -0.00011838 |  | 0 |  | -7.7871e-05 |  | 0.00017583 |  | -0.0001204 |  | 9.5845e-05 |  | 1.0606e-05 |  | 0 |  | 2.6061e-05 |  | 0.0001737 |  | 0.0010788 |  | 4.2473e-06 |  | 0.0020743 |  | 0.00091928
| 6.1459e-05 |  | -4.2838e-05 |  | -0.00012407 |  | 0 |  | -0.00012314 |  | 1.0835e-05 |  | 3.4615e-05 |  | 0.00013158 |  | 9.0296e-05 |  | 0 |  | 4.0363e-05 |  | 0.00019538 |  | 0.0011185 |  | 7.6446e-06 |  | 0.0020473 |  | 0.00094624
| -3.1174e-05 |  | -0.00012021 |  | -0.00032372 |  | 0 |  | -9.9795e-05 |  | 1.0835e-05 |  | 6.6899e-07 |  | 0.00013161 |  | 9.0299e-05 |  | 0 |  | 4.0373e-05 |  | 8.4301e-06 |  | 0.0011496 |  | 7.6442e-06 |  | 0.0020379 |  | 0.0011461
| -1.8086e-05 |  | -0.00014336 |  | -0.00032511 |  | 0 |  | -7.4566e-05 |  | 0.00015153 |  | -0.00039214 |  | 1.2091e-05 |  | 0.00011104 |  | 0 |  | 2.6846e-05 |  | 2.8903e-05 |  | 0.00103 |  | 5.9456e-06 |  | 0.0020304 |  | 0.001113
| 5.6673e-05 |  | -0.00013486 |  | -0.00027338 |  | 0 |  | -0.00010054 |  | 0.00015153 |  | -0.00018519 |  | 1.2091e-05 |  | 0.00011104 |  | 0 |  | 2.6846e-05 |  | 2.77e-05 |  | 0.00099035 |  | 5.9456e-06 |  | 0.0020153 |  | 0.0009019
| 3.4812e-05 |  | -8.7283e-05 |  | -0.0003716 |  | 0 |  | -4.3538e-05 |  | 0.00018735 |  | 0.0001997 |  | 0.00014694 |  | 0.00020137 |  | 0 |  | 3.3384e-05 |  | -0.00015296 |  | 0.00098529 |  | 4.2476e-06 |  | 0.0019942 |  | 0.00092887
| -1.7012e-05 |  | -3.8012e-05 |  | -0.00016798 |  | 0 |  | -4.6602e-05 |  | 0.00018736 |  | 0.00089429 |  | 0.00014694 |  | 0.00020138 |  | 0 |  | 3.3384e-05 |  | -0.00012526 |  | 0.00099878 |  | 4.2476e-06 |  | 0.0019807 |  | 0.00091243
| -0.00010767 |  | -0.0001351 |  | -0.00017878 |  | 0 |  | -8.2629e-05 |  | 0.00025346 |  | 0.00056943 |  | 9.9062e-05 |  | 0.00023327 |  | 0 |  | 3.7856e-05 |  | -3.6134e-06 |  | 0.0010805 |  | 2.5487e-06 |  | 0.0019689 |  | 0.0011004
| -5.0587e-05 |  | -0.00015987 |  | -6.604e-05 |  | 0 |  | -0.00014287 |  | 0.00025347 |  | -0.00012132 |  | 9.9087e-05 |  | 0.00023327 |  | 0 |  | 3.7865e-05 |  | -3.7338e-05 |  | 0.0012272 |  | 2.5486e-06 |  | 0.0019613 |  | 0.0014608
| 5.3239e-05 |  | -8.3215e-05 |  | -9.5402e-05 |  | 0 |  | -0.00015913 |  | 0.00018423 |  | 3.0226e-05 |  | 0.0001193 |  | 0.00015295 |  | 0 |  | 4.9581e-05 |  | -0.00019183 |  | 0.0010848 |  | 5.9459e-06 |  | 0.0019446 |  | 0.0010815
| 7.4135e-05 |  | -8.6351e-05 |  | -0.00041965 |  | 0 |  | -0.00014368 |  | 0.00018424 |  | -6.4205e-05 |  | 0.0001193 |  | 0.00015295 |  | 0 |  | 4.9579e-05 |  | -5.2113e-05 |  | 0.00096759 |  | 5.9459e-06 |  | 0.0019259 |  | 0.00097941
| 5.5577e-05 |  | -1.8625e-05 |  | -0.00038978 |  | 0 |  | -0.00013291 |  | 3.6936e-05 |  | 0.00035488 |  | 0.00023714 |  | 0.00030476 |  | 0 |  | 3.7942e-05 |  | -8.4318e-06 |  | 0.0010418 |  | 5.9459e-06 |  | 0.0019032 |  | 0.00091501
| 5.3407e-05 |  | -5.6171e-05 |  | -0.00041536 |  | 0 |  | -0.0001582 |  | 3.6938e-05 |  | 0.00032995 |  | 0.00023708 |  | 0.00030477 |  | 0 |  | 3.7933e-05 |  | -0.00023851 |  | 0.00098951 |  | 5.9463e-06 |  | 0.0018686 |  | 0.00069284
| 4.7721e-05 |  | -0.00021904 |  | -0.00023855 |  | 0 |  | -0.00019371 |  | 0.00024271 |  | 0.00067679 |  | 8.3633e-05 |  | 8.3275e-05 |  | 0 |  | 3.02e-05 |  | -0.00023732 |  | 0.0010696 |  | 5.9459e-06 |  | 0.001861 |  | 0.0010407
| 6.0301e-05 |  | -0.00017806 |  | -0.0002985 |  | 0 |  | -0.00015794 |  | 0.00024271 |  | 0.00074453 |  | 8.3654e-05 |  | 8.3277e-05 |  | 0 |  | 3.0208e-05 |  | -0.00013372 |  | 0.0010848 |  | 5.9463e-06 |  | 0.001867 |  | 0.00076345
| 0.00013245 |  | -8.6648e-05 |  | -0.00051627 |  | 0 |  | -7.1688e-05 |  | 0.00012626 |  | -0.00038542 |  | 0.00014955 |  | 0.00031078 |  | 0 |  | 4.6002e-05 |  | -0.00013493 |  | 0.00099456 |  | 5.9463e-06 |  | 0.0018838 |  | 0.00070339
| 0.00014879 |  | -0.00011296 |  | -0.00032069 |  | 0 |  | -9.4394e-05 |  | 0.00012626 |  | 2.1277e-07 |  | 0.00014955 |  | 0.00031079 |  | 0 |  | 4.6004e-05 |  | -9.7581e-05 |  | 0.001046 |  | 5.9463e-06 |  | 0.0018888 |  | 0.0011241
| 8.749e-05 |  | -0.00016436 |  | -0.00033791 |  | 0 |  | -0.0001788 |  | 9.7311e-05 |  | 0.00087582 |  | 6.4627e-05 |  | 0.00028075 |  | 0 |  | 3.1867e-05 |  | -0.00018492 |  | 0.001105 |  | 4.2481e-06 |  | 0.0018644 |  | 0.00095641
| 0.00010972 |  | -6.0936e-05 |  | -0.00029005 |  | 0 |  | -0.00012901 |  | 9.7314e-05 |  | -2.8713e-05 |  | 6.4627e-05 |  | 0.00028076 |  | 0 |  | 3.1867e-05 |  | -3.6043e-05 |  | 0.0010435 |  | 4.2483e-06 |  | 0.0018409 |  | 0.00083866
| 0.00021959 |  | 2.7678e-05 |  | -0.00013217 |  | 0 |  | -9.3904e-05 |  | 0.00030308 |  | -0.00044608 |  | 0.00017994 |  | 9.3536e-06 |  | 0 |  | 4.1234e-05 |  | 0.00014286 |  | 0.00093809 |  | 5.9466e-06 |  | 0.0018121 |  | 0.00060844
| 0.00017631 |  | 5.0148e-06 |  | -0.00035579 |  | 0 |  | -0.00012761 |  | 0.00030309 |  | -0.00013071 |  | 0.00017994 |  | 9.3538e-06 |  | 0 |  | 4.1234e-05 |  | -3.4941e-05 |  | 0.00093219 |  | 5.9463e-06 |  | 0.0018037 |  | 0.00044284
| 4.2928e-05 |  | -0.00013079 |  | -0.00023564 |  | 0 |  | -0.00016287 |  | 0.0001926 |  | -0.00022528 |  | 3.474e-05 |  | 0.00033325 |  | 0 |  | 3.2308e-05 |  | -8.6753e-05 |  | 0.0010005 |  | 5.9466e-06 |  | 0.0017912 |  | 0.0006227
| -2.8943e-05 |  | -0.00019056 |  | -0.00033563 |  | 0 |  | -0.00016547 |  | 0.00019261 |  | 0.00035044 |  | 3.4731e-05 |  | 0.00033326 |  | 0 |  | 3.2298e-05 |  | -1.2049e-06 |  | 0.00090859 |  | 5.947e-06 |  | 0.0017666 |  | 0.00091294
| -6.5895e-05 |  | -0.00021364 |  | -0.00046352 |  | 0 |  | -0.00017604 |  | 0.00012474 |  | 0.00047979 |  | 0.00014361 |  | 0.00024115 |  | 0 |  | 4.4865e-05 |  | -5.1813e-05 |  | 0.0010292 |  | 5.9466e-06 |  | 0.0017397 |  | 0.0007999
| -6.5468e-05 |  | -0.00010076 |  | -0.00016569 |  | 0 |  | -8.839e-05 |  | 0.00012474 |  | 0.00046036 |  | 0.00014361 |  | 0.00024115 |  | 0 |  | 4.4866e-05 |  | -1.4459e-05 |  | 0.0010746 |  | 5.947e-06 |  | 0.0017236 |  | 0.00051698
| 1.2484e-05 |  | 3.6765e-05 |  | -0.00010876 |  | 0 |  | -3.6525e-05 |  | 0.00022428 |  | 0.00045598 |  | 7.3679e-05 |  | 0.00022469 |  | 0 |  | 5.3163e-05 |  | 8.0735e-05 |  | 0.00080328 |  | 7.6464e-06 |  | 0.0017313 |  | 0.00089762
| 3.0718e-05 |  | -0.00019743 |  | -0.00035509 |  | 0 |  | -0.00010102 |  | 0.00022428 |  | 6.9202e-05 |  | 7.3716e-05 |  | 0.00022469 |  | 0 |  | 5.319e-05 |  | 2.1691e-05 |  | 0.00095916 |  | 7.6464e-06 |  | 0.0017489 |  | 0.0010716
| 2.1056e-05 |  | -9.5662e-05 |  | -0.00037391 |  | 0 |  | -6.6264e-05 |  | 0.00022702 |  | 3.4067e-05 |  | 0.00017665 |  | 0.00043531 |  | 0 |  | 3.1107e-05 |  | 0.00030729 |  | 0.0010688 |  | 7.6464e-06 |  | 0.0017507 |  | 0.00091646
| 9.4483e-06 |  | 1.4265e-05 |  | -0.00030337 |  | 0 |  | -0.00011035 |  | 0.00022703 |  | -6.1234e-05 |  | 0.00017665 |  | 0.00043532 |  | 0 |  | 3.1108e-05 |  | 0.00027235 |  | 0.0011185 |  | 7.6464e-06 |  | 0.001727 |  | 0.0011549
| 4.5966e-06 |  | -0.00013765 |  | -0.00058871 |  | 0 |  | -0.00018114 |  | 0.00017902 |  | 0.00031996 |  | 0 |  | 2.9017e-05 |  | 0 |  | 3.4534e-05 |  | -8.3152e-05 |  | 0.0011067 |  | 2.5493e-06 |  | 0.0017069 |  | 0.001026
| 6.9198e-06 |  | -0.00020756 |  | -0.00042299 |  | 0 |  | -0.00019938 |  | 0.00017902 |  | -0.00028214 |  | 0 |  | 2.9018e-05 |  | 0 |  | 3.4543e-05 |  | -0.00011449 |  | 0.0010359 |  | 2.5492e-06 |  | 0.0017034 |  | 0.00085063
| 8.9937e-05 |  | -0.00012398 |  | -0.00020489 |  | 0 |  | -0.00016156 |  | 0.00031298 |  | -0.00088632 |  | 0.00017049 |  | 0.00032786 |  | 0 |  | 3.3131e-05 |  | -8.5569e-05 |  | 0.001143 |  | 4.2488e-06 |  | 0.0016942 |  | 0.00089672
| 3.8796e-05 |  | 3.77e-05 |  | -0.00021073 |  | 0 |  | -0.00012219 |  | 0.00031299 |  | -2.6119e-05 |  | 0.00017053 |  | 0.00032787 |  | 0 |  | 3.3138e-05 |  | -3.254e-05 |  | 0.00097692 |  | 4.2491e-06 |  | 0.0016673 |  | 0.00052651
| -5.2635e-06 |  | 5.9118e-05 |  | -0.00016568 |  | 0 |  | -0.00010141 |  | 0.00018417 |  | 0 |  | 0.00021967 |  | 0.0004045 |  | 0 |  | 6.0843e-05 |  | 9.0394e-05 |  | 0.0010148 |  | 5.9473e-06 |  | 0.0016393 |  | 0
| 0.00011129 |  | -1.26e-05 |  | -0.00031506 |  | 0 |  | -9.1361e-05 |  | 0.00018418 |  | 0 |  | 0.00021967 |  | 0.00040451 |  | 0 |  | 6.084e-05 |  | -0.00013138 |  | 0.0010949 |  | 5.9473e-06 |  | 0.0016226 |  | 0
| 0.00012759 |  | -8.0671e-05 |  | -0.00040012 |  | 0 |  | -0.00012074 |  | 0.00010141 |  | 0 |  | 0.00017057 |  | 0.00010155 |  | 0 |  | 3.161e-05 |  | 6.0265e-06 |  | 0.00099462 |  | 4.2491e-06 |  | 0.0016066 |  | 0
| 5.021e-05 |  | -6.9702e-05 |  | -0.00029138 |  | 0 |  | -0.00015099 |  | 0.00010141 |  | 0 |  | 0.00017057 |  | 0.00010155 |  | 0 |  | 3.1611e-05 |  | 0.00045759 |  | 0.00091281 |  | 4.2491e-06 |  | 0.0016039 |  | 0
| -2.485e-05 |  | -7.736e-05 |  | -0.00022233 |  | 0 |  | -0.00019221 |  | 0.00019317 |  | 0 |  | 0.00012962 |  | 0.00028449 |  | 0 |  | 4.2479e-05 |  | 0.00029731 |  | 0.00096934 |  | 4.2491e-06 |  | 0.0016099 |  | 0
| 8.2674e-05 |  | 5.9624e-06 |  | -9.7318e-05 |  | 0 |  | -0.00012576 |  | 0.00019318 |  | 0 |  | 0.00012958 |  | 0.0002845 |  | 0 |  | 4.247e-05 |  | 4.7011e-05 |  | 0.0010005 |  | 4.2491e-06 |  | 0.0016116 |  | 0
| 3.5986e-05 |  | 5.0737e-05 |  | -8.0261e-05 |  | 0 |  | -8.4751e-05 |  | 0.00031777 |  | 0 |  | 0.00018199 |  | 0.00018232 |  | 0 |  | 5.6127e-05 |  | 1.9286e-05 |  | 0.00096596 |  | 4.2491e-06 |  | 0.0016057 |  | 0
| -6.7931e-05 |  | -9.5691e-05 |  | -0.00031626 |  | 0 |  | -0.00015359 |  | 0.00031778 |  | 0 |  | 0.00018194 |  | 0.00018233 |  | 0 |  | 5.6115e-05 |  | -5.5451e-05 |  | 0.0010359 |  | 4.2493e-06 |  | 0.0015931 |  | 0
| 3.992e-05 |  | -0.00012305 |  | -0.00037662 |  | 0 |  | -0.00016899 |  | 9.9919e-05 |  | 0 |  | 0.000142 |  | 0.00020778 |  | 0 |  | 3.5402e-05 |  | -0.00022197 |  | 0.00095916 |  | 4.2493e-06 |  | 0.0015702 |  | 0
| 9.8524e-05 |  | -0.00013324 |  | -0.00035226 |  | 0 |  | -0.00020047 |  | 9.9922e-05 |  | 0 |  | 0.000142 |  | 0.00020778 |  | 0 |  | 3.5403e-05 |  | -0.00026055 |  | 0.00085217 |  | 4.2493e-06 |  | 0.0015476 |  | 0
| 0.00017229 |  | -0.00024344 |  | -0.00029791 |  | 0 |  | -0.00024791 |  | 0.00026268 |  | 0 |  | 3.2574e-05 |  | 5.4737e-05 |  | 0 |  | 4.8165e-05 |  | -0.00032054 |  | 0.00078811 |  | 5.948e-06 |  | 0.0015417 |  | 0
| 0.00010313 |  | -0.00015529 |  | -0.00038528 |  | 0 |  | -0.00014286 |  | 0.00026268 |  | 0 |  | 3.2574e-05 |  | 5.4738e-05 |  | 0 |  | 4.8167e-05 |  | -0.00017828 |  | 0.00086397 |  | 5.948e-06 |  | 0.00154 |  | 0
| -7.2856e-05 |  | -4.9393e-05 |  | -0.00031962 |  | 0 |  | -0.00010306 |  | 0.0002902 |  | 0 |  | 0.00013613 |  | 0.00028573 |  | 0 |  | 2.85e-05 |  | -9.5242e-05 |  | 0.00096765 |  | 9.348e-06 |  | 0.0015181 |  | 0
| -7.1339e-05 |  | -9.1086e-05 |  | -0.00016567 |  | 0 |  | -0.00015101 |  | 0.0002902 |  | 0 |  | 0.0001361 |  | 0.00028574 |  | 0 |  | 2.8495e-05 |  | -0.00035567 |  | 0.00099884 |  | 9.3475e-06 |  | 0.0014658 |  | 0
| -2.1958e-05 |  | 5.0096e-06 |  | -0.0002786 |  | 0 |  | -0.00011184 |  | 0.00017545 |  | 0 |  | 0.00027714 |  | 0.00036226 |  | 0 |  | 7.6274e-05 |  | -0.00014468 |  | 0.0011413 |  | 2.5498e-06 |  | 0.0014388 |  | 0
| 8.2638e-05 |  | -1.8605e-05 |  | -0.00053033 |  | 0 |  | -0.00018172 |  | 0.00017545 |  | 0 |  | 0.00027721 |  | 0.00036227 |  | 0 |  | 7.6296e-05 |  | 0.00012419 |  | 0.0012179 |  | 2.5498e-06 |  | 0.0014396 |  | 0
| 9.3849e-05 |  | -0.00020306 |  | -0.00053772 |  | 0 |  | -0.00024194 |  | 1.194e-06 |  | 0 |  | 0 |  | 4.5489e-05 |  | 0 |  | 2.4332e-05 |  | -0.00021591 |  | 0.0012686 |  | 7.6482e-06 |  | 0.0014599 |  | 0
| 5.7416e-05 |  | -0.0002024 |  | -0.00031809 |  | 0 |  | -0.00025976 |  | 1.194e-06 |  | 0 |  | 0 |  | 4.549e-05 |  | 0 |  | 2.4333e-05 |  | -0.00010744 |  | 0.0012525 |  | 7.6487e-06 |  | 0.0014793 |  | 0
| 3.1694e-05 |  | 3.5364e-06 |  | -0.00032085 |  | 0 |  | -0.0001911 |  | 0.00041288 |  | 0 |  | 0.00017503 |  | 0.00041487 |  | 0 |  | 4.9209e-05 |  | 0.00012416 |  | 0.00099546 |  | 4.2496e-06 |  | 0.0014768 |  | 0
| 6.2719e-05 |  | -1.8118e-05 |  | -0.00041559 |  | 0 |  | -0.00014329 |  | 0.00041289 |  | 0 |  | 0.00017503 |  | 0.00041488 |  | 0 |  | 4.9207e-05 |  | -1.2059e-05 |  | 0.00086482 |  | 4.2498e-06 |  | 0.0014692 |  | 0
| 7.6586e-05 |  | -0.00020005 |  | -0.00013626 |  | 0 |  | -0.00017008 |  | 0.00023772 |  | 0 |  | 0.00010023 |  | 0.00017945 |  | 0 |  | 5.3249e-05 |  | -0.00015868 |  | 0.00082351 |  | 5.9487e-06 |  | 0.0014523 |  | 0
| -2.7886e-05 |  | -0.00016652 |  | -0.00027393 |  | 0 |  | -0.00011551 |  | 0.00023773 |  | 0 |  | 0.00010023 |  | 0.00017946 |  | 0 |  | 5.3249e-05 |  | -0.00029735 |  | 0.0010696 |  | 5.9487e-06 |  | 0.0014473 |  | 0
| 5.4522e-06 |  | -8.3348e-05 |  | -0.00066566 |  | 0 |  | -0.00010168 |  | 0.00010343 |  | 0 |  | 0.00010472 |  | 0.00016987 |  | 0 |  | 2.6886e-05 |  | -0.00011939 |  | 0.0012037 |  | 4.2501e-06 |  | 0.001443 |  | 0
| 9.6646e-05 |  | 1.4321e-05 |  | -0.00050124 |  | 0 |  | -0.00012885 |  | 0.00010343 |  | 0 |  | 0.00010469 |  | 0.00016987 |  | 0 |  | 2.688e-05 |  | 0.00013385 |  | 0.00099041 |  | 4.2498e-06 |  | 0.0014296 |  | 0
| 7.5326e-05 |  | -1.4357e-05 |  | -0.00027918 |  | 0 |  | -0.00014801 |  | 0.00017114 |  | 0 |  | 0.0001398 |  | 0.00010359 |  | 0 |  | 2.8316e-05 |  | 0.00020261 |  | 0.0010208 |  | 4.2501e-06 |  | 0.0014211 |  | 0
| 4.1269e-06 |  | -9.5053e-05 |  | -8.0495e-05 |  | 0 |  | -0.0001074 |  | 0.00017114 |  | 0 |  | 0.0001398 |  | 0.00010359 |  | 0 |  | 2.8315e-05 |  | -9.648e-06 |  | 0.0011143 |  | 4.2501e-06 |  | 0.0014135 |  | 0
| 2.527e-05 |  | -7.6137e-05 |  | -1.5942e-05 |  | 0 |  | -0.00010471 |  | 3.0833e-05 |  | 0 |  | 0.00012364 |  | 3.6642e-05 |  | 0 |  | 3.8144e-05 |  | -0.00011337 |  | 0.001186 |  | 5.9491e-06 |  | 0.001406 |  | 0
| 4.9085e-06 |  | -4.4175e-05 |  | -0.00010929 |  | 0 |  | -0.00017579 |  | 3.0834e-05 |  | 0 |  | 0.00012364 |  | 3.6643e-05 |  | 0 |  | 3.8144e-05 |  | -5.6684e-05 |  | 0.0010967 |  | 5.9491e-06 |  | 0.0013968 |  | 0
| 1.1066e-05 |  | -0.0001036 |  | -0.00043759 |  | 0 |  | -0.00023982 |  | 0.00018876 |  | 0 |  | 0.00010871 |  | 9.3778e-05 |  | 0 |  | 4.3887e-05 |  | -0.00015076 |  | 0.00096428 |  | 5.9491e-06 |  | 0.0013916 |  | 0
| -3.2385e-06 |  | -0.00013372 |  | -0.00044299 |  | 0 |  | -0.00022428 |  | 0.00018877 |  | 0 |  | 0.00010871 |  | 9.3781e-05 |  | 0 |  | 4.3889e-05 |  | -0.00014232 |  | 0.0010047 |  | 5.9494e-06 |  | 0.001379 |  | 0
| -6.4949e-05 |  | -0.00014324 |  | -0.00019791 |  | 0 |  | -0.00013994 |  | 7.669e-05 |  | 0 |  | 0.00016862 |  | 0.0001828 |  | 0 |  | 4.3682e-05 |  | -0.00020444 |  | 0.001014 |  | 5.9494e-06 |  | 0.001347 |  | 0
| -2.1213e-06 |  | -0.00011415 |  | -0.00043519 |  | 0 |  | -0.00019379 |  | 7.6692e-05 |  | 0 |  | 0.00016866 |  | 0.00018281 |  | 0 |  | 4.3692e-05 |  | -0.00012846 |  | 0.00095585 |  | 5.9491e-06 |  | 0.001325 |  | 0
| 2.2983e-05 |  | -2.1017e-05 |  | -0.00067251 |  | 0 |  | -0.00018351 |  | 0.00030198 |  | 0 |  | 0.00025602 |  | 0.00030128 |  | 0 |  | 6.7169e-05 |  | -1.5681e-05 |  | 0.0010132 |  | 5.9498e-06 |  | 0.0013293 |  | 0
| 5.0835e-05 |  | -9.5021e-05 |  | -0.00059065 |  | 0 |  | -8.324e-05 |  | 0.00030199 |  | 0 |  | 0.00025596 |  | 0.00030129 |  | 0 |  | 6.7155e-05 |  | -4.1013e-05 |  | 0.0010654 |  | 5.9494e-06 |  | 0.0013486 |  | 0
| 6.9952e-05 |  | -0.00017711 |  | -0.00048243 |  | 0 |  | -0.00012336 |  | 0.00025849 |  | 0 |  | 8.6788e-05 |  | 0.00030776 |  | 0 |  | 4.6867e-05 |  | 5.9106e-05 |  | 0.0010705 |  | 5.9494e-06 |  | 0.0013655 |  | 0
| 9.9444e-05 |  | -0.00010191 |  | -0.00026102 |  | 0 |  | -0.00019843 |  | 0.0002585 |  | 0 |  | 8.6788e-05 |  | 0.00030777 |  | 0 |  | 4.6867e-05 |  | -6.9965e-05 |  | 0.0010276 |  | 5.9498e-06 |  | 0.0013706 |  | 0
| 9.107e-05 |  | -0.00013838 |  | -0.00036067 |  | 0 |  | -0.00021977 |  | 0.00014644 |  | 0 |  | 0 |  | 0.00018193 |  | 0 |  | 3.1236e-05 |  | -0.00012184 |  | 0.00094911 |  | 5.9498e-06 |  | 0.001379 |  | 0
| 5.239e-05 |  | -0.00019419 |  | -0.00047354 |  | 0 |  | -0.00018622 |  | 0.00014645 |  | 0 |  | 0 |  | 0.00018194 |  | 0 |  | 3.1235e-05 |  | -0.00027867 |  | 0.0012837 |  | 5.9498e-06 |  | 0.001384 |  | 0
| 6.0125e-06 |  | -0.00010273 |  | -0.00021559 |  | 0 |  | -9.4905e-05 |  | 0.00019132 |  | 0 |  | 0 |  | 0.0001744 |  | 0 |  | 2.8627e-05 |  | -0.00012788 |  | 0.0013621 |  | 5.9498e-06 |  | 0.0013765 |  | 0
| -4.2599e-05 |  | -7.0161e-05 |  | -0.00039968 |  | 0 |  | -8.057e-05 |  | 0.00019133 |  | 0 |  | 0 |  | 0.00017441 |  | 0 |  | 2.862e-05 |  | 0.00015443 |  | 0.0011691 |  | 5.9498e-06 |  | 0.0013588 |  | 0
| 4.6464e-05 |  | -8.6174e-05 |  | -0.00049134 |  | 0 |  | -0.0001362 |  | 0 |  | 0 |  | 0.00017344 |  | 0.00019284 |  | 0 |  | 2.3605e-05 |  | 0.00016287 |  | 0.0011186 |  | 2.5505e-06 |  | 0.0013496 |  | 0
| 0.00011639 |  | -4.6922e-05 |  | -0.00035793 |  | 0 |  | -0.0002032 |  | 0 |  | 0 |  | 0.0001734 |  | 0.00019284 |  | 0 |  | 2.3599e-05 |  | 0.00026904 |  | 0.0010283 |  | 2.5504e-06 |  | 0.0013529 |  | 0
| -3.1846e-05 |  | -8.1171e-05 |  | -0.00053826 |  | 0 |  | -0.00015583 |  | 0.00023931 |  | 0 |  | 0.00011798 |  | 0.00028422 |  | 0 |  | 4.2541e-05 |  | 0.00010738 |  | 0.0010713 |  | 7.6505e-06 |  | 0.001352 |  | 0
| -0.00012076 |  | -0.00014963 |  | -0.00031927 |  | 0 |  | -0.00013128 |  | 0.00023931 |  | 0 |  | 0.00011798 |  | 0.00028423 |  | 0 |  | 4.2541e-05 |  | -7.9632e-05 |  | 0.00096175 |  | 7.6505e-06 |  | 0.001336 |  | 0
| -7.1983e-05 |  | -0.00012534 |  | -0.00033182 |  | 0 |  | -0.00024052 |  | 0.00027812 |  | 0 |  | 8.9575e-05 |  | 0.000328 |  | 0 |  | 3.4412e-05 |  | -0.00014962 |  | 0.001036 |  | 4.2511e-06 |  | 0.0013243 |  | 0
| 6.4659e-06 |  | -0.00011459 |  | -0.00050708 |  | 0 |  | -0.00017434 |  | 0.00027813 |  | 0 |  | 8.9575e-05 |  | 0.00032801 |  | 0 |  | 3.4412e-05 |  | -7.9636e-05 |  | 0.0013444 |  | 4.2508e-06 |  | 0.0013293 |  | 0
| -8.437e-05 |  | -0.00014434 |  | -0.00036218 |  | 0 |  | -0.00010464 |  | 0.00012169 |  | 0 |  | 1.3762e-05 |  | 0.00021674 |  | 0 |  | 3.4483e-05 |  | -0.00014407 |  | 0.0011885 |  | 4.2511e-06 |  | 0.0013234 |  | 0
| -0.00020397 |  | -0.00019979 |  | -0.00049084 |  | 0 |  | -0.00011631 |  | 0.00012169 |  | 0 |  | 1.3765e-05 |  | 0.00021674 |  | 0 |  | 3.4491e-05 |  | -0.00013925 |  | 0.0011514 |  | 4.2508e-06 |  | 0.0013158 |  | 0
| -0.00012608 |  | -0.00015829 |  | -0.00045045 |  | 0 |  | -0.00010855 |  | 9.602e-05 |  | 0 |  | 0.00012398 |  | 0.00018553 |  | 0 |  | 3.8709e-05 |  | -6.6368e-05 |  | 0.001267 |  | 8.5022e-07 |  | 0.0013015 |  | 0
| 1.7716e-05 |  | -0.00010939 |  | -0.00034941 |  | 0 |  | -0.00012517 |  | 9.6023e-05 |  | 0 |  | 0.00012401 |  | 0.00018554 |  | 0 |  | 3.8718e-05 |  | 1.2068e-06 |  | 0.0014296 |  | 8.5022e-07 |  | 0.0012922 |  | 0
| 8.4665e-05 |  | -4.3418e-05 |  | -0.00042035 |  | 0 |  | -7.7843e-05 |  | 0.00033915 |  | 0 |  | 0.00026481 |  | 0.00041461 |  | 0 |  | 7.8823e-05 |  | 0.0001786 |  | 0.001347 |  | 4.2513e-06 |  | 0.001304 |  | 0
| -8.7439e-06 |  | -5.1811e-06 |  | -0.00030751 |  | 0 |  | -3.4189e-05 |  | 0.00033916 |  | 0 |  | 0.00026474 |  | 0.00041462 |  | 0 |  | 7.88e-05 |  | -6.0338e-06 |  | 0.00090443 |  | 4.2511e-06 |  | 0.0013166 |  | 0
| -7.9147e-05 |  | -0.00016558 |  | -0.00025624 |  | 0 |  | -8.4295e-05 |  | 0.00025643 |  | 0 |  | 0.00010258 |  | 0.00018045 |  | 0 |  | 4.3132e-05 |  | -0.00013154 |  | 0.0008733 |  | 4.2513e-06 |  | 0.0013167 |  | 0
| -3.2001e-06 |  | -0.00014717 |  | -0.00036609 |  | 0 |  | -0.0001884 |  | 0.00025644 |  | 0 |  | 0.00010258 |  | 0.00018045 |  | 0 |  | 4.313e-05 |  | -0.00014965 |  | 0.00097524 |  | 4.2513e-06 |  | 0.0012939 |  | 0
| 8.2103e-05 |  | 2.4578e-05 |  | -0.00024921 |  | 0 |  | -0.00016177 |  | 0.00012353 |  | 0 |  | 0.00016578 |  | 0.00036554 |  | 0 |  | 4.7621e-05 |  | -0.00022568 |  | 0.0010477 |  | 4.2513e-06 |  | 0.0012736 |  | 0
| 6.393e-05 |  | -0.00012638 |  | -0.00011934 |  | 0 |  | -6.3755e-05 |  | 0.00012354 |  | 0 |  | 0.00016574 |  | 0.00036555 |  | 0 |  | 4.7609e-05 |  | -0.00010621 |  | 0.0011051 |  | 4.2513e-06 |  | 0.0012838 |  | 0
| 1.473e-05 |  | -0.00025929 |  | -4.2354e-05 |  | 0 |  | -3.35e-05 |  | 0.00015599 |  | 0 |  | 0.00027591 |  | 0.00033012 |  | 0 |  | 4.1776e-05 |  | 2.6553e-05 |  | 0.0011421 |  | 4.2513e-06 |  | 0.0012939 |  | 0
| -4.5506e-06 |  | -0.00011513 |  | -5.6635e-05 |  | 0 |  | -2.5346e-06 |  | 0.000156 |  | 0 |  | 0.00027598 |  | 0.00033013 |  | 0 |  | 4.1786e-05 |  | 0.0002298 |  | 0.0012644 |  | 4.2516e-06 |  | 0.0012888 |  | 0
| 0.00011125 |  | -0.00015172 |  | -0.00013806 |  | 0 |  | -7.3853e-05 |  | 0.00041176 |  | 0 |  | 0.00018776 |  | 0.00017649 |  | 0 |  | 2.5994e-05 |  | 0.00014894 |  | 0.0013462 |  | 4.2513e-06 |  | 0.0012754 |  | 0
| 0.00011179 |  | -9.4992e-05 |  | -0.00039413 |  | 0 |  | -9.4896e-05 |  | 0.00041177 |  | 0 |  | 0.00018781 |  | 0.00017649 |  | 0 |  | 2.6e-05 |  | 4.2247e-05 |  | 0.0011801 |  | 4.2516e-06 |  | 0.0012736 |  | 0
| -8.7105e-05 |  | -3.1559e-05 |  | -0.00036945 |  | 0 |  | -2.0641e-05 |  | 0.00043936 |  | 0 |  | 0.00016571 |  | 0.00035747 |  | 0 |  | 3.2339e-05 |  | 0.00011346 |  | 0.00096934 |  | 4.2516e-06 |  | 0.0012728 |  | 0
| -8.3132e-05 |  | -0.00010315 |  | -0.0002918 |  | 0 |  | -0.00014607 |  | 0.00043938 |  | 0 |  | 0.00016571 |  | 0.00035748 |  | 0 |  | 3.2339e-05 |  | -7.363e-05 |  | 0.001052 |  | 4.2516e-06 |  | 0.0012627 |  | 0
| -3.3167e-05 |  | -7.9535e-05 |  | -0.00023131 |  | 0 |  | -0.00023677 |  | 0.00013833 |  | 0 |  | 5.1018e-05 |  | 0.00024259 |  | 0 |  | 3.2006e-05 |  | -3.8627e-05 |  | 0.0010789 |  | 5.9515e-06 |  | 0.0012534 |  | 0
| 1.2086e-05 |  | -0.00010178 |  | -0.0001641 |  | 0 |  | -0.00021953 |  | 0.00013833 |  | 0 |  | 5.1018e-05 |  | 0.00024259 |  | 0 |  | 3.2007e-05 |  | -1.8107e-05 |  | 0.0012939 |  | 5.9512e-06 |  | 0.0012475 |  | 0
| 0.000125 |  | -0.00026724 |  | -0.0004187 |  | 0 |  | -0.00017578 |  | 0.00031553 |  | 0 |  | 5.7376e-05 |  | 0.00015289 |  | 0 |  | 3.7082e-05 |  | 1.2071e-06 |  | 0.0014363 |  | 7.6523e-06 |  | 0.0012399 |  | 0
| -2.0997e-05 |  | -0.00021177 |  | -0.000248 |  | 0 |  | -0.00010169 |  | 0.00031554 |  | 0 |  | 5.7362e-05 |  | 0.00015289 |  | 0 |  | 3.7073e-05 |  | 0.00012676 |  | 0.0011591 |  | 7.6523e-06 |  | 0.0012273 |  | 0
| -8.5865e-05 |  | -6.4086e-06 |  | -0.00014796 |  | 0 |  | -0.0001484 |  | 0.00012205 |  | 0 |  | 0.00012595 |  | 0.00015218 |  | 0 |  | 2.6795e-05 |  | -2.5351e-05 |  | 0.0011657 |  | 5.9515e-06 |  | 0.0012256 |  | 0
| -9.2434e-07 |  | -8.4175e-05 |  | -0.0004013 |  | 0 |  | -0.00023591 |  | 0.00012206 |  | 0 |  | 0.00012599 |  | 0.00015219 |  | 0 |  | 2.6802e-05 |  | -0.00026922 |  | 0.0012264 |  | 5.9515e-06 |  | 0.0012323 |  | 0
| 1.0424e-05 |  | -0.00015122 |  | -0.00062529 |  | 0 |  | -0.00015336 |  | 0.0001609 |  | 0 |  | 1.8881e-05 |  | 5.4217e-05 |  | 0 |  | 4.5561e-05 |  | -0.00033972 |  | 0.0010815 |  | 7.6527e-06 |  | 0.001245 |  | 0
| -2.7318e-06 |  | -0.00011227 |  | -0.00053354 |  | 0 |  | -4.1159e-05 |  | 0.0001609 |  | 0 |  | 1.8881e-05 |  | 5.4219e-05 |  | 0 |  | 4.5563e-05 |  | -0.00017311 |  | 0.0010553 |  | 7.6523e-06 |  | 0.00125 |  | 0
| -5.5793e-05 |  | -8.9222e-05 |  | -0.00044686 |  | 0 |  | -8.1556e-05 |  | 0.00025642 |  | 0 |  | 0.00012241 |  | 0.00014444 |  | 0 |  | 3.6144e-05 |  | -3.6219e-05 |  | 0.0011784 |  | 2.5513e-06 |  | 0.0012458 |  | 0
| 1.9639e-06 |  | -0.00011702 |  | -0.00054211 |  | 0 |  | -0.00016085 |  | 0.00025642 |  | 0 |  | 0.00012241 |  | 0.00014444 |  | 0 |  | 3.6144e-05 |  | -5.7955e-05 |  | 0.0012155 |  | 2.5513e-06 |  | 0.0012307 |  | 0
| 1.7996e-05 |  | -0.00011516 |  | -0.00053339 |  | 0 |  | -0.00014187 |  | 0.00016254 |  | 0 |  | 0.00011562 |  | 0.00025692 |  | 0 |  | 4.7778e-05 |  | -2.5355e-05 |  | 0.001288 |  | 2.5513e-06 |  | 0.0012197 |  | 0
| 1.3443e-05 |  | -4.7653e-05 |  | -0.00049029 |  | 0 |  | -0.00011829 |  | 0.00016255 |  | 0 |  | 0.00011565 |  | 0.00025693 |  | 0 |  | 4.7792e-05 |  | 7.2444e-06 |  | 0.0011792 |  | 2.5513e-06 |  | 0.0012197 |  | 0
| 0.00011646 |  | 3.0381e-05 |  | -0.00040292 |  | 0 |  | -6.9227e-05 |  | 0.00016244 |  | 0 |  | 0.00023955 |  | 0.00017487 |  | 0 |  | 3.0109e-05 |  | -7.2447e-05 |  | 0.0010208 |  | 4.2523e-06 |  | 0.0012189 |  | 0
| 0.00011524 |  | 9.1164e-05 |  | -0.00024063 |  | 0 |  | -4.8429e-05 |  | 0.00016245 |  | 0 |  | 0.00023961 |  | 0.00017488 |  | 0 |  | 3.0116e-05 |  | 7.9368e-05 |  | 0.0011649 |  | 4.2521e-06 |  | 0.0012214 |  | 0
| 6.2492e-06 |  | 2.3056e-05 |  | -0.00034248 |  | 0 |  | -0.00020345 |  | 0.00034935 |  | 0 |  | 0.00010214 |  | 0.00020878 |  | 0 |  | 2.1823e-05 |  | 9.8688e-05 |  | 0.001132 |  | 4.2523e-06 |  | 0.0012298 |  | 0
| -8.2876e-05 |  | -0.00010288 |  | -0.00045523 |  | 0 |  | -0.00024535 |  | 0.00034936 |  | 0 |  | 0.00010217 |  | 0.00020878 |  | 0 |  | 2.1828e-05 |  | -0.00015457 |  | 0.00097529 |  | 4.2523e-06 |  | 0.0012467 |  | 0
| -1.7187e-05 |  | -1.0438e-05 |  | -0.00030631 |  | 0 |  | -0.0001504 |  | 0.0002571 |  | 0 |  | 0.00023547 |  | 0.00021126 |  | 0 |  | 4.9088e-05 |  | 0 |  | 0.0010039 |  | 5.9522e-06 |  | 0.0012542 |  | 0
| 7.159e-05 |  | -1.4113e-05 |  | -0.00010472 |  | 0 |  | -0.0001482 |  | 0.00025711 |  | 0 |  | 0.00023547 |  | 0.00021127 |  | 0 |  | 4.909e-05 |  | 8.6947e-05 |  | 0.0010376 |  | 5.9522e-06 |  | 0.0012644 |  | 0
| 4.3149e-06 |  | -0.00010854 |  | -0.00012052 |  | 0 |  | -8.8924e-05 |  | 0.00021687 |  | 0 |  | 0.00010366 |  | 6.2352e-06 |  | 0 |  | 2.9521e-05 |  | -9.6612e-05 |  | 0.0010941 |  | 7.6536e-06 |  | 0.0012779 |  | 0
| -5.9374e-05 |  | -0.00013296 |  | -0.00028547 |  | 0 |  | -7.9489e-05 |  | 0.00021688 |  | 0 |  | 0.00010366 |  | 6.2354e-06 |  | 0 |  | 2.9521e-05 |  | -0.00011352 |  | 0.00103 |  | 7.6532e-06 |  | 0.0012795 |  | 0
| -9.4341e-05 |  | -0.00013612 |  | -0.0005729 |  | 0 |  | -0.00017042 |  | 0.00024533 |  | 0 |  | 0.00013947 |  | 0.00016014 |  | 0 |  | 4.1956e-05 |  | 1.8115e-05 |  | 0.0011379 |  | 7.6536e-06 |  | 0.0012618 |  | 0
| 3.3735e-05 |  | -8.9492e-05 |  | -0.00073681 |  | 0 |  | -0.000222 |  | 0.00024534 |  | 0 |  | 0.00013943 |  | 0.00016014 |  | 0 |  | 4.1944e-05 |  | -3.1402e-05 |  | 0.0011119 |  | 7.6536e-06 |  | 0.0012442 |  | 0
| 3.8732e-05 |  | -0.00017382 |  | -0.00039301 |  | 0 |  | -0.00018465 |  | 0.00027775 |  | 0 |  | 3.8755e-05 |  | 0.00020268 |  | 0 |  | 3.6393e-05 |  | -1.6908e-05 |  | 0.0010157 |  | 7.6536e-06 |  | 0.00125 |  | 0
| -0.00011971 |  | -0.00012833 |  | -0.00053018 |  | 0 |  | -9.9233e-05 |  | 0.00027776 |  | 0 |  | 3.8755e-05 |  | 0.00020269 |  | 0 |  | 3.6394e-05 |  | 0.00013769 |  | 0.0010705 |  | 7.6541e-06 |  | 0.0012559 |  | 0
| -6.5058e-05 |  | -5.295e-05 |  | -0.00056591 |  | 0 |  | -0.00011796 |  | 0.00020996 |  | 0 |  | 9.478e-05 |  | 0.00015784 |  | 0 |  | 4.3974e-05 |  | -3.5026e-05 |  | 0.0010477 |  | 5.9526e-06 |  | 0.0012466 |  | 0
| 9.4752e-05 |  | -0.0002006 |  | -0.00025535 |  | 0 |  | -0.00018053 |  | 0.00020996 |  | 0 |  | 9.4804e-05 |  | 0.00015784 |  | 0 |  | 4.3986e-05 |  | -0.00024518 |  | 0.0010385 |  | 5.9529e-06 |  | 0.00124 |  | 0
| 0.00010562 |  | -0.00023232 |  | -0.00018575 |  | 0 |  | -0.00024184 |  | 0.00012477 |  | 0 |  | 0.00022381 |  | 0.00020287 |  | 0 |  | 2.4346e-05 |  | 5.5563e-05 |  | 0.00096006 |  | 4.2528e-06 |  | 0.0012365 |  | 0
| -7.0186e-05 |  | -0.00018793 |  | -0.00040083 |  | 0 |  | -0.00027295 |  | 0.00012477 |  | 0 |  | 0.00022386 |  | 0.00020288 |  | 0 |  | 2.4353e-05 |  | -1.2078e-06 |  | 0.0011649 |  | 4.2526e-06 |  | 0.001218 |  | 0
| -5.981e-06 |  | -0.00018101 |  | -0.00081198 |  | 0 |  | -0.0001852 |  | 0.00022719 |  | 0 |  | 0.00012042 |  | 0.00024488 |  | 0 |  | 4.6207e-05 |  | -0.00028991 |  | 0.0011869 |  | 5.9533e-06 |  | 0.0011936 |  | 0
| 9.8022e-05 |  | -0.0001 |  | -0.00094038 |  | 0 |  | -0.00014057 |  | 0.00022719 |  | 0 |  | 0.00012042 |  | 0.00024489 |  | 0 |  | 4.6207e-05 |  | 0.00010079 |  | 0.0010115 |  | 5.9529e-06 |  | 0.0011902 |  | 0
| -5.146e-05 |  | -3.2128e-05 |  | -0.00059224 |  | 0 |  | -0.00014698 |  | 0.00032799 |  | 0 |  | 0.00028654 |  | 0.00058679 |  | 0 |  | 3.6344e-05 |  | 0.00022885 |  | 0.0010991 |  | 5.9529e-06 |  | 0.0012163 |  | 0
| -6.593e-05 |  | -5.3976e-05 |  | -0.00035187 |  | 0 |  | -0.00015676 |  | 0.000328 |  | 0 |  | 0.00028647 |  | 0.0005868 |  | 0 |  | 3.6334e-05 |  | 8.3352e-05 |  | 0.0014253 |  | 5.9533e-06 |  | 0.0012365 |  | 0
| 2.2145e-06 |  | -0.00010917 |  | -0.00044454 |  | 0 |  | -0.0001211 |  | 0.00037412 |  | 0 |  | 0.00010029 |  | 0.00021804 |  | 0 |  | 3.9784e-05 |  | -0.00018488 |  | 0.0012729 |  | 7.6545e-06 |  | 0.0012307 |  | 0
| 1.4841e-05 |  | -8.9964e-05 |  | -0.00077738 |  | 0 |  | -0.00019165 |  | 0.00037413 |  | 0 |  | 0.00010029 |  | 0.00021804 |  | 0 |  | 3.9784e-05 |  | -0.00035644 |  | 0.00085639 |  | 7.6545e-06 |  | 0.0012273 |  | 0
| 7.5045e-07 |  | -9.3712e-05 |  | -0.0006574 |  | 0 |  | -0.00020097 |  | 0.0002769 |  | 0 |  | 6.8772e-05 |  | 0.00014204 |  | 0 |  | 2.9229e-05 |  | 5.3154e-05 |  | 0.0010578 |  | 4.2531e-06 |  | 0.0012357 |  | 0
| 4.1621e-05 |  | -0.00022348 |  | -0.00060153 |  | 0 |  | -0.00023503 |  | 0.0002769 |  | 0 |  | 6.8772e-05 |  | 0.00014204 |  | 0 |  | 2.923e-05 |  | -0.00024767 |  | 0.0012298 |  | 4.2531e-06 |  | 0.0012416 |  | 0
| 0.0001053 |  | -0.00022991 |  | -0.00069482 |  | 0 |  | -0.00034518 |  | 0.00021624 |  | 0 |  | 6.8588e-05 |  | 0.00016732 |  | 0 |  | 3.0153e-05 |  | -0.00055937 |  | 0.0010991 |  | 4.2533e-06 |  | 0.001234 |  | 0
| 8.6604e-05 |  | -0.00012996 |  | -0.00061644 |  | 0 |  | -0.00032919 |  | 0.00021625 |  | 0 |  | 6.8605e-05 |  | 0.00016732 |  | 0 |  | 3.0161e-05 |  | -0.00021143 |  | 0.0011329 |  | 4.2531e-06 |  | 0.0012223 |  | 0
| 0.00012078 |  | -8.7086e-05 |  | -0.00070182 |  | 0 |  | -0.00018625 |  | 0.00020879 |  | 0 |  | 0.00011092 |  | 0.00036231 |  | 0 |  | 2.5757e-05 |  | 0.00017761 |  | 0.0010831 |  | 5.9536e-06 |  | 0.0012281 |  | 0
| 4.6723e-05 |  | -1.6907e-05 |  | -0.00080329 |  | 0 |  | -0.00018277 |  | 0.00020879 |  | 0 |  | 0.00011095 |  | 0.00036232 |  | 0 |  | 2.5765e-05 |  | 0.00032744 |  | 0.00092213 |  | 5.9536e-06 |  | 0.001234 |  | 0
| -6.5353e-05 |  | 3.5631e-05 |  | -0.00048774 |  | 0 |  | -0.00022301 |  | 0.00031572 |  | 0 |  | 0.00020765 |  | 9.2328e-05 |  | 0 |  | 5.4144e-05 |  | 8.4577e-06 |  | 0.0010941 |  | 5.9536e-06 |  | 0.0012256 |  | 0
| -3.4782e-05 |  | 4.0221e-05 |  | -0.00025319 |  | 0 |  | -0.00013603 |  | 0.00031573 |  | 0 |  | 0.0002077 |  | 9.233e-05 |  | 0 |  | 5.4155e-05 |  | -0.00011841 |  | 0.0010275 |  | 5.954e-06 |  | 0.0012205 |  | 0
| 8.6109e-05 |  | -0.00010527 |  | -0.00066056 |  | 0 |  | -0.00017898 |  | 0.00020919 |  | 0 |  | 0.00010003 |  | 3.5115e-05 |  | 0 |  | 1.2676e-05 |  | -6.0415e-05 |  | 0.00095169 |  | 5.9536e-06 |  | 0.0012197 |  | 0
| 0.00013303 |  | -0.00012888 |  | -0.00067062 |  | 0 |  | -0.000274 |  | 0.00020919 |  | 0 |  | 0.00010003 |  | 3.5116e-05 |  | 0 |  | 1.2676e-05 |  | 0.00010633 |  | 0.0010578 |  | 5.954e-06 |  | 0.0012256 |  | 0
| 8.2886e-05 |  | -0.0001019 |  | -0.00051518 |  | 0 |  | -0.00020318 |  | 0.00023198 |  | 0 |  | 1.8302e-05 |  | 0.00019003 |  | 0 |  | 2.0803e-05 |  | 0.00012688 |  | 0.0010637 |  | 2.5522e-06 |  | 0.0012306 |  | 0
| 5.7763e-05 |  | -0.00028587 |  | -0.00074355 |  | 0 |  | -0.00018064 |  | 0.00023198 |  | 0 |  | 1.8302e-05 |  | 0.00019004 |  | 0 |  | 2.0804e-05 |  | -0.00036494 |  | 0.0011067 |  | 2.5522e-06 |  | 0.0012197 |  | 0
| 2.4345e-05 |  | -0.0002662 |  | -0.00061379 |  | 0 |  | -0.00021192 |  | 0.00047634 |  | 0 |  | 0.00013683 |  | 0.00036214 |  | 0 |  | 3.2607e-05 |  | -0.00025015 |  | 0.00098198 |  | 2.5522e-06 |  | 0.0011952 |  | 0
| -3.3854e-06 |  | -9.8983e-05 |  | -0.00029247 |  | 0 |  | -0.00023217 |  | 0.00047635 |  | 0 |  | 0.0001368 |  | 0.00036215 |  | 0 |  | 3.2598e-05 |  | 0.00010393 |  | 0.00093478 |  | 2.5522e-06 |  | 0.0011666 |  | 0
| 7.6386e-06 |  | 6.4799e-05 |  | -0.00021963 |  | 0 |  | -0.00016674 |  | 8.3249e-05 |  | 0 |  | 0.00041547 |  | 0.00057338 |  | 0 |  | 3.9837e-05 |  | -7.4927e-05 |  | 0.0010241 |  | 7.6559e-06 |  | 0.0011548 |  | 0
| 4.2571e-05 |  | -5.2637e-06 |  | -0.00037481 |  | 0 |  | -0.00023596 |  | 8.3251e-05 |  | 0 |  | 0.00041536 |  | 0.0005734 |  | 0 |  | 3.9827e-05 |  | -0.00021995 |  | 0.0011253 |  | 7.6554e-06 |  | 0.0011607 |  | 0
| 7.583e-05 |  | -0.00017409 |  | -0.0004376 |  | 0 |  | -0.00028751 |  | 0.00028428 |  | 0 |  | 0.00022215 |  | 0.00034761 |  | 0 |  | 4.4712e-05 |  | -0.00014623 |  | 0.0010705 |  | 4.2538e-06 |  | 0.0011708 |  | 0
| 9.5329e-05 |  | -0.00017184 |  | -0.0005877 |  | 0 |  | -0.00023365 |  | 0.00028428 |  | 0 |  | 0.00022215 |  | 0.00034762 |  | 0 |  | 4.4714e-05 |  | -0.00012086 |  | 0.0011573 |  | 4.2538e-06 |  | 0.0011758 |  | 0
| 9.2842e-05 |  | -9.1286e-05 |  | -0.00035647 |  | 0 |  | -0.0003199 |  | 0.00035275 |  | 0 |  | 0.00030746 |  | 0.00023888 |  | 0 |  | 5.1354e-05 |  | -0.00020425 |  | 0.0012079 |  | 7.6559e-06 |  | 0.0011792 |  | 0
| 3.4798e-05 |  | -0.00021392 |  | -0.00081733 |  | 0 |  | -0.00034185 |  | 0.00035276 |  | 0 |  | 0.00030746 |  | 0.00023888 |  | 0 |  | 5.1354e-05 |  | -0.00013658 |  | 0.0010039 |  | 7.6559e-06 |  | 0.0011809 |  | 0
| -0.00010859 |  | -0.00032329 |  | -0.0011658 |  | 0 |  | -0.00029491 |  | 0.00027608 |  | 0 |  | 6.0881e-05 |  | 0.00012315 |  | 0 |  | 4.8307e-05 |  | -0.00036691 |  | 0.0012837 |  | 4.2541e-06 |  | 0.0012062 |  | 0
| 4.2316e-05 |  | -0.00014837 |  | 0.00014692 |  | 0 |  | 0.00034375 |  | 0.00089031 |  | 0 |  | 9.6486e-05 |  | 0.00041288 |  | 0 |  | 7.694e-05 |  | 0.00011535 |  | 0.0015366 |  | 4.2538e-06 |  | 0.0012197 |  | 0
| -4.7853e-05 |  | -0.00019612 |  | -0.00040669 |  | 0 |  | -0.00031306 |  | 0.00061424 |  | 0 |  | 3.558e-05 |  | 0.00028974 |  | 0 |  | 2.8612e-05 |  | -0.00038074 |  | 0.0012753 |  | 8.5082e-07 |  | 0.0012273 |  | 0
| -5.1421e-05 |  | -0.00014917 |  | -0.00015343 |  | 0 |  | -0.00023019 |  | 0.0004173 |  | 0 |  | 0.00028595 |  | 0.00032416 |  | 0 |  | 4.701e-05 |  | -0.00023087 |  | 0.0012003 |  | 8.5082e-07 |  | 0.001207 |  | 0
| 0.00017351 |  | -6.4815e-05 |  | 4.1513e-05 |  | 0 |  | -0.00014447 |  | 0.00041731 |  | 0 |  | 0.00028587 |  | 0.00032417 |  | 0 |  | 4.6999e-05 |  | -6.2855e-05 |  | 0.0010452 |  | 8.5082e-07 |  | 0.0011978 |  | 0
| 0.00013359 |  | -2.984e-05 |  | -0.00062346 |  | 0 |  | -0.00016324 |  | 0.00038947 |  | 0 |  | 9.5044e-05 |  | 8.2058e-05 |  | 0 |  | 5.4691e-05 |  | -0.00016802 |  | 0.0011312 |  | 1.418e-06 |  | 0.0011826 |  | 0
| 3.4654e-06 |  | -8.2441e-05 |  | -0.0013056 |  | 0 |  | -0.00030148 |  | 0.00038948 |  | 0 |  | 9.5044e-05 |  | 8.206e-05 |  | 0 |  | 5.4693e-05 |  | 8.4619e-06 |  | 0.0013208 |  | 1.4181e-06 |  | 0.0011834 |  | 0
| -1.2779e-06 |  | -0.00015708 |  | -0.0012071 |  | 0 |  | -0.00020572 |  | 0.00019639 |  | 0 |  | 0.00010667 |  | 0.00010777 |  | 0 |  | 4.5166e-05 |  | 0.00019342 |  | 0.0014624 |  | 1.418e-06 |  | 0.0011952 |  | 0
| 1.2787e-05 |  | -0.0001506 |  | -0.000691 |  | 0 |  | -0.00019264 |  | 0.00019639 |  | 0 |  | 0.00010667 |  | 0.00010777 |  | 0 |  | 4.5166e-05 |  | -4.1101e-05 |  | 0.0013512 |  | 5.6725e-07 |  | 0.0012104 |  | 0
| -5.9615e-05 |  | -9.5377e-05 |  | -0.00037021 |  | 0 |  | -0.00023912 |  | 0.00052064 |  | 0 |  | 0.00031091 |  | 0.00021567 |  | 0 |  | 4.4479e-05 |  | 1.6925e-05 |  | 0.0010595 |  | 2.269e-06 |  | 0.0012112 |  | 0
| -1.6276e-05 |  | 0.00014223 |  | -0.00040505 |  | 0 |  | -0.00018419 |  | 0.00052065 |  | 0 |  | 0.0004582 |  | 0.00021567 |  | 0 |  | 4.449e-05 |  | 0.00040321 |  | 0.0010755 |  | 4.8216e-06 |  | 0.0012104 |  | 0
| 7.0502e-05 |  | 0.0001201 |  | -0.00065466 |  | 0 |  | -0.00017897 |  | 0.00053428 |  | 0 |  | 0.00034894 |  | 0.00032067 |  | 0 |  | 3.6158e-05 |  | 0.00020376 |  | 0.001132 |  | 3.1199e-06 |  | 0.0012129 |  | 0
| 0.0002064 |  | -9.4663e-05 |  | -0.00051225 |  | 0 |  | -0.00019498 |  | 0.00053429 |  | 0 |  | 0.00020182 |  | 0.00032068 |  | 0 |  | 3.6167e-05 |  | -0.00012695 |  | 0.0013764 |  | 1.4182e-06 |  | 0.0012162 |  | 0
| 0.00025906 |  | 6.3655e-05 |  | -0.00039142 |  | 0 |  | -0.00018873 |  | 0.00036945 |  | 0 |  | 0.00040523 |  | 0.00034752 |  | 0 |  | 6.4102e-05 |  | -7.3749e-05 |  | 0.0013175 |  | 8.5087e-07 |  | 0.0012163 |  | 0
| 4.9731e-05 |  | 6.4388e-05 |  | -0.00046928 |  | 0 |  | -0.00011392 |  | 0.00036946 |  | 0 |  | 0.00040533 |  | 0.00034753 |  | 0 |  | 6.4121e-05 |  | -0.00019587 |  | 0.00092972 |  | 2.5528e-06 |  | 0.0012239 |  | 0
| 6.5533e-05 |  | -0.00015802 |  | -0.00023992 |  | 0 |  | -3.914e-05 |  | 0.00023042 |  | 0 |  | 7.5892e-05 |  | 0.00026042 |  | 0 |  | 1.9185e-05 |  | -9.3097e-05 |  | 0.00093056 |  | 3.12e-06 |  | 0.001245 |  | 0
| 3.4888e-06 |  | -0.00024376 |  | -0.00037952 |  | 0 |  | -0.00018046 |  | 0.00023043 |  | 0 |  | 7.5892e-05 |  | 0.00026043 |  | 0 |  | 1.9185e-05 |  | 3.1438e-05 |  | 0.0010191 |  | 3.12e-06 |  | 0.0012534 |  | 0
| -0.00012124 |  | -0.00011209 |  | -0.00029982 |  | 0 |  | -0.00025317 |  | 0.00068106 |  | 0 |  | 0.00031765 |  | 0.00030222 |  | 0 |  | 1.5127e-05 |  | -0.00016323 |  | 0.0010679 |  | 2.5528e-06 |  | 0.001244 |  | 0
| -4.2413e-05 |  | -1.5911e-05 |  | -0.00055548 |  | 0 |  | -0.00020718 |  | 0.00068108 |  | 0 |  | 0.00031765 |  | 0.00030223 |  | 0 |  | 1.5127e-05 |  | -0.00030351 |  | 0.0011514 |  | 0 |  | 0.0012256 |  | 0
| 7.6707e-05 |  | 3.2646e-05 |  | -0.00035468 |  | 0 |  | -0.00020016 |  | 0.00026106 |  | 0 |  | 0.00033953 |  | 0.00011631 |  | 0 |  | 2.801e-05 |  | -0.00014147 |  | 0.0010157 |  | 0 |  | 0.0012155 |  | 0
| 9.4873e-05 |  | 1.3922e-06 |  | -0.00042221 |  | 0 |  | -0.00015518 |  | 0.00026107 |  | 0 |  | 0.00033945 |  | 0.00011631 |  | 0 |  | 2.8003e-05 |  | -7.2555e-06 |  | 0.00099793 |  | 0 |  | 0.0012103 |  | 0
| 0.00010287 |  | -1.0722e-05 |  | -0.00093741 |  | 0 |  | -0.00024568 |  | 0.00034705 |  | 0 |  | 0.0003568 |  | 0.00052012 |  | 0 |  | 4.3199e-05 |  | 0.00040147 |  | 0.001159 |  | 5.6731e-07 |  | 0.0012104 |  | 0
| 7.9151e-05 |  | 6.5718e-06 |  | -0.00076595 |  | 0 |  | -0.00014394 |  | 0.00034706 |  | 0 |  | 0.00035671 |  | 0.00052014 |  | 0 |  | 4.3188e-05 |  | 0.00020315 |  | 0.0012947 |  | 5.6731e-07 |  | 0.0012163 |  | 0
| -5.8689e-05 |  | -7.3022e-05 |  | -0.00055816 |  | 0 |  | -7.5564e-05 |  | 0 |  | 0 |  | 0.00021903 |  | 0.00018881 |  | 0 |  | 1.8283e-05 |  | -7.1349e-05 |  | 0.0012575 |  | 0 |  | 0.0012272 |  | 0
| -7.4673e-05 |  | -6.2552e-05 |  | -0.00046061 |  | 0 |  | -0.00017588 |  | 0 |  | 0 |  | 0.00021903 |  | 0.00018882 |  | 0 |  | 1.8283e-05 |  | 0.00035797 |  | 0.0012374 |  | 0 |  | 0.0012315 |  | 0
| -1.1602e-05 |  | -7.7448e-05 |  | -0.0003686 |  | 0 |  | -0.00016594 |  | 6.9186e-05 |  | 0 |  | 0.00012839 |  | 0.00036877 |  | 0 |  | 3.4589e-05 |  | 0.00046076 |  | 0.001341 |  | 0 |  | 0.0012297 |  | 0
| 3.7773e-05 |  | -3.5171e-05 |  | -0.00039479 |  | 0 |  | -0.0001263 |  | 6.9188e-05 |  | 0 |  | 0.00012839 |  | 0.00036878 |  | 0 |  | 3.459e-05 |  | -0.00011005 |  | 0.0012829 |  | 4.2551e-06 |  | 0.0012264 |  | 0
| 9.1012e-06 |  | 2.6204e-05 |  | -0.00038451 |  | 0 |  | -0.000184 |  | 0.00031529 |  | 0 |  | 0.00042469 |  | 0.00028534 |  | 0 |  | 5.4379e-05 |  | -0.00024189 |  | 0.001191 |  | 4.2551e-06 |  | 0.0012155 |  | 0
| -8.3811e-05 |  | 6.1777e-05 |  | -0.00048962 |  | 0 |  | -0.00027789 |  | 0.0003759 |  | 0 |  | 0.0004248 |  | 0.00028535 |  | 0 |  | 5.4393e-05 |  | 7.982e-05 |  | 0.0012887 |  | 0 |  | 0.0012112 |  | 0
| -0.00010057 |  | 4.6584e-05 |  | -0.00061715 |  | 0 |  | -0.00021268 |  | 0.00059034 |  | 0 |  | 0.00031017 |  | 0.0005018 |  | 0 |  | 8.2069e-06 |  | 2.5399e-05 |  | 0.0012787 |  | 0 |  | 0.0012155 |  | 0
| 1.8562e-05 |  | -2.9634e-05 |  | -0.0004914 |  | 0 |  | -0.0002715 |  | 0.00052975 |  | 0 |  | 0.00031025 |  | 0.00050181 |  | 0 |  | 8.2089e-06 |  | 3.8704e-05 |  | 0.0011362 |  | 8.5102e-07 |  | 0.0012154 |  | 0
| 4.9807e-05 |  | -1.5924e-06 |  | -0.00034942 |  | 0 |  | -0.00039083 |  | 0.00032788 |  | 0 |  | 0.00025213 |  | 0.0002391 |  | 0 |  | 4.7696e-05 |  | 9.9179e-05 |  | 0.0011615 |  | 8.5107e-07 |  | 0.0011986 |  | 0
| 4.0704e-05 |  | -0.00013988 |  | -0.00040448 |  | 0 |  | -0.00036942 |  | 0.00032789 |  | 0 |  | 0.00025206 |  | 0.00023911 |  | 0 |  | 4.7684e-05 |  | -0.00010765 |  | 0.0010746 |  | 8.5102e-07 |  | 0.0011749 |  | 0
| 4.939e-05 |  | -0.00027847 |  | -0.00077592 |  | 0 |  | -0.00041256 |  | 0.00039164 |  | 0 |  | 1.0164e-05 |  | 0.00018502 |  | 0 |  | 1.6104e-05 |  | -0.00028788 |  | 0.0012702 |  | 8.5107e-07 |  | 0.0011724 |  | 0
| 3.9066e-05 |  | -0.00018124 |  | -0.00084172 |  | 0 |  | -0.00036685 |  | 0.00039165 |  | 0 |  | 1.0164e-05 |  | 0.00018502 |  | 0 |  | 1.6105e-05 |  | 5.5642e-05 |  | 0.0014405 |  | 0 |  | 0.0011801 |  | 0
| 1.8581e-05 |  | -7.5765e-05 |  | -0.00046939 |  | 0 |  | -0.00024838 |  | 0.00033641 |  | 0 |  | 0.0002392 |  | 0.00042931 |  | 0 |  | 3.2642e-05 |  | -2.7821e-05 |  | 0.001067 |  | 0 |  | 0.0011859 |  | 0
| -4.2807e-05 |  | 1.0085e-05 |  | -0.00031672 |  | 0 |  | -0.00025471 |  | 0.00033642 |  | 0 |  | 0.00023926 |  | 0.00042932 |  | 0 |  | 3.265e-05 |  | 3.6291e-05 |  | 0.00089932 |  | 8.5107e-07 |  | 0.0011977 |  | 0
| -3.0944e-05 |  | -3.4405e-05 |  | -0.00071508 |  | 0 |  | -0.00016929 |  | 0.00031692 |  | 0 |  | 0.00032014 |  | 0.00056628 |  | 0 |  | 4.1966e-05 |  | 0.00013548 |  | 0.0010503 |  | 8.5107e-07 |  | 0.0012146 |  | 0
| -5.7936e-05 |  | -0.00012146 |  | -0.001289 |  | 0 |  | -0.00010798 |  | 0.00031692 |  | 0 |  | 0.00032014 |  | 0.00056629 |  | 0 |  | 4.1966e-05 |  | -2.0566e-05 |  | 0.0010502 |  | 8.5112e-07 |  | 0.0012272 |  | 0
| 1.5933e-05 |  | -0.00013341 |  | -0.0014831 |  | 0 |  | -0.00013388 |  | 0.00051769 |  | 0 |  | 0.00020217 |  | 0.00060956 |  | 0 |  | 2.6909e-05 |  | 0.00011856 |  | 0.0011395 |  | 8.5112e-07 |  | 0.0012196 |  | 0
| 0.00013184 |  | -0.00010014 |  | -0.00097962 |  | 0 |  | -9.0562e-05 |  | 0.0005177 |  | 0 |  | 0.00020217 |  | 0.00060958 |  | 0 |  | 2.6908e-05 |  | 0.00020929 |  | 0.0012998 |  | 0 |  | 0.0012112 |  | 0
| 5.6384e-05 |  | -2.7329e-05 |  | -0.00043516 |  | 0 |  | -2.4076e-05 |  | 0.00031689 |  | 0 |  | 0.00022375 |  | 0.00057409 |  | 0 |  | 2.8733e-05 |  | 0.00011251 |  | 0.0011437 |  | 0 |  | 0.0012061 |  | 0
| -1.4071e-05 |  | -0.00013026 |  | -0.00053403 |  | 0 |  | -0.00015589 |  | 0.00031689 |  | 0 |  | 0.0002238 |  | 0.00057411 |  | 0 |  | 2.874e-05 |  | -0.00023228 |  | 0.0011126 |  | 0 |  | 0.0011994 |  | 0
| 2.7605e-05 |  | -0.00018026 |  | -0.00075884 |  | 0 |  | -0.00029619 |  | 0.00031245 |  | 0 |  | 0.000193 |  | 0.00060783 |  | 0 |  | 2.6575e-05 |  | -0.00045492 |  | 0.0010713 |  | 0 |  | 0.0011968 |  | 0
| 2.2125e-05 |  | -0.00014571 |  | -0.00094832 |  | 0 |  | -0.00026571 |  | 0.00031245 |  | 0 |  | 0.000193 |  | 0.00060785 |  | 0 |  | 2.6574e-05 |  | -0.00039804 |  | 0.0010005 |  | 0 |  | 0.0011968 |  | 0
| -2.8474e-05 |  | -0.00018559 |  | -0.00047294 |  | 0 |  | -0.00014732 |  | 0.00040159 |  | 0 |  | 0.00026484 |  | 0.0002028 |  | 0 |  | 2.9335e-05 |  | -0.00017544 |  | 0.0012626 |  | 0 |  | 0.0011968 |  | 0
| -4.6254e-05 |  | -2.8378e-05 |  | -3.9785e-05 |  | 0 |  | -4.1465e-05 |  | 0.0004016 |  | 0 |  | 0.00026477 |  | 0.0002028 |  | 0 |  | 2.9328e-05 |  | 0.00027054 |  | 0.0013629 |  | 0 |  | 0.0011901 |  | 0
| -2.1509e-06 |  | 3.6308e-05 |  | -0.00060607 |  | 0 |  | -0.0001647 |  | 0.00027428 |  | 0 |  | 0.00018058 |  | 0.00043073 |  | 0 |  | 3.1397e-05 |  | 0.00033104 |  | 0.0012357 |  | 0 |  | 0.0011893 |  | 0
| 6.0329e-05 |  | -0.00010572 |  | -0.0007627 |  | 0 |  | -0.00033565 |  | 0.00027429 |  | 0 |  | 0.00018063 |  | 0.00043074 |  | 0 |  | 3.1403e-05 |  | -0.00024563 |  | 0.0010569 |  | 0 |  | 0.0012019 |  | 0
| 4.2218e-06 |  | -0.00016957 |  | -0.00082451 |  | 0 |  | -0.00038826 |  | 3.5008e-05 |  | 0 |  | 0.00012356 |  | 0.00022551 |  | 0 |  | 1.9273e-05 |  | -0.00047311 |  | 0.0012617 |  | 0 |  | 0.0012154 |  | 0
| -5.8065e-05 |  | -0.00022236 |  | -0.00063433 |  | 0 |  | -0.00033142 |  | 3.5009e-05 |  | 0 |  | 0.00012353 |  | 0.00022552 |  | 0 |  | 1.9269e-05 |  | -0.00043562 |  | 0.0014278 |  | 0 |  | 0.001223 |  | 0
| -4.9038e-05 |  | -0.00015306 |  | -0.00050114 |  | 0 |  | -0.00027388 |  | 0.00036485 |  | 0 |  | 0.00025407 |  | 0.00027863 |  | 0 |  | 4.127e-05 |  | -0.00053253 |  | 0.0013266 |  | 0 |  | 0.0012229 |  | 0
| 1.2818e-05 |  | -7.2925e-05 |  | -0.00039698 |  | 0 |  | -0.00020761 |  | 0.00036486 |  | 0 |  | 0.00025407 |  | 0.00027864 |  | 0 |  | 4.127e-05 |  | -0.0002409 |  | 0.0013427 |  | 0 |  | 0.0012137 |  | 0
| 1.6225e-05 |  | -0.00011786 |  | -0.00041435 |  | 0 |  | -0.00011278 |  | 0.00035012 |  | 0 |  | 0.00026069 |  | 0.00027998 |  | 0 |  | 3.6503e-05 |  | 3.6303e-05 |  | 0.0013764 |  | 0 |  | 0.0012053 |  | 0
| 5.6966e-05 |  | -0.00015648 |  | -0.0010533 |  | 0 |  | -0.0001389 |  | 0.00035013 |  | 0 |  | 0.00026075 |  | 0.00027999 |  | 0 |  | 3.651e-05 |  | -0.00011254 |  | 0.001287 |  | 0 |  | 0.001207 |  | 0
| 0.00012432 |  | -0.00018598 |  | -0.00076332 |  | 0 |  | -0.0001766 |  | 7.0329e-05 |  | 0 |  | 0 |  | 0.00015789 |  | 0 |  | 4.3703e-05 |  | 4.7198e-05 |  | 0.001089 |  | 0 |  | 0.0012221 |  | 0
| 2.7309e-05 |  | -8.4699e-05 |  | -0.00018596 |  | 0 |  | -9.2093e-05 |  | 7.0331e-05 |  | 0 |  | 0 |  | 0.00015789 |  | 0 |  | 4.3701e-05 |  | 4.1147e-05 |  | 0.0010864 |  | 8.5127e-07 |  | 0.0012356 |  | 0
| -5.0992e-05 |  | 6.4505e-05 |  | -0.00041697 |  | 0 |  | -9.5206e-05 |  | 0.00022902 |  | 0 |  | 0.00018592 |  | 0.00047548 |  | 0 |  | 3.5425e-05 |  | -0.00020574 |  | 0.0012061 |  | 8.5122e-07 |  | 0.0012289 |  | 0
| 5.2157e-05 |  | 1.287e-05 |  | -0.00025646 |  | 0 |  | -0.00027594 |  | 0.00022903 |  | 0 |  | 0.00018592 |  | 0.00047549 |  | 0 |  | 3.5427e-05 |  | -0.00020937 |  | 0.0013485 |  | 0 |  | 0.0012077 |  | 0
| 5.1651e-05 |  | -7.1574e-05 |  | -0.00019386 |  | 0 |  | -0.00015821 |  | 0.00026797 |  | 0 |  | 0.00021465 |  | 0.00021614 |  | 0 |  | 3.6818e-05 |  | 9.3193e-05 |  | 0.001303 |  | 0 |  | 0.0011952 |  | 0
| -3.9669e-05 |  | -2.4856e-05 |  | -0.00031941 |  | 0 |  | -2.3107e-05 |  | 0.00026797 |  | 0 |  | 0.0002147 |  | 0.00021615 |  | 0 |  | 3.6829e-05 |  | 0.00020575 |  | 0.0012407 |  | 0 |  | 0.0011926 |  | 0
| -9.7326e-06 |  | 0.00015044 |  | -0.00035116 |  | 0 |  | -7.9379e-05 |  | 0.00046416 |  | 0 |  | 0.00060343 |  | 0.00079091 |  | 0 |  | 6.0612e-05 |  | 0.00033043 |  | 0.0013889 |  | 0 |  | 0.0011892 |  | 0
| 4.2709e-05 |  | 0.00012162 |  | -0.00030233 |  | 0 |  | -3.5232e-05 |  | 0.00046417 |  | 0 |  | 0.00060343 |  | 0.00079093 |  | 0 |  | 6.0615e-05 |  | 0.0003159 |  | 0.0014092 |  | 0 |  | 0.0011791 |  | 0
| 3.4579e-05 |  | -0.00011799 |  | -0.00021697 |  | 0 |  | -0.00016971 |  | 0.00013134 |  | 0 |  | 0.00013843 |  | 1.7857e-05 |  | 0 |  | 5.3791e-05 |  | -0.00015009 |  | 0.0013199 |  | 0 |  | 0.0011758 |  | 0
| 1.5227e-05 |  | -0.00018624 |  | -0.00068174 |  | 0 |  | -0.00021609 |  | 0.00013134 |  | 0 |  | 0.00013846 |  | 1.7858e-05 |  | 0 |  | 5.3807e-05 |  | -0.00040308 |  | 0.0012979 |  | 0 |  | 0.0011892 |  | 0
| -1.3475e-05 |  | -0.00019739 |  | -0.00062245 |  | 0 |  | -0.00018354 |  | 0.0004427 |  | 0 |  | 7.549e-06 |  | 0.00051676 |  | 0 |  | 3.5597e-05 |  | -0.00037161 |  | 0.0012095 |  | 5.6751e-07 |  | 0.0012044 |  | 0
| -3.6476e-05 |  | -0.00020529 |  | -0.00023466 |  | 0 |  | -0.00022127 |  | 0.00044271 |  | 0 |  | 7.5509e-06 |  | 0.00051677 |  | 0 |  | 3.5608e-05 |  | -0.00038855 |  | 0.0011993 |  | 5.6755e-07 |  | 0.0012094 |  | 0
| -4.7412e-06 |  | -0.00011476 |  | -0.00063304 |  | 0 |  | -0.00028115 |  | 0.00033137 |  | 0 |  | 0.00018472 |  | 0.00051109 |  | 0 |  | 2.9835e-05 |  | -0.00060497 |  | 0.0011648 |  | 0 |  | 0.0012019 |  | 0
| 6.8946e-05 |  | 2.3343e-05 |  | -0.0011489 |  | 0 |  | -0.00026971 |  | 0.00033138 |  | 0 |  | 0.00018476 |  | 0.00051111 |  | 0 |  | 2.9844e-05 |  | -0.00031689 |  | 0.0012414 |  | 0 |  | 0.0011959 |  | 0
| 0.00010921 |  | 8.1991e-05 |  | -0.00069882 |  | 0 |  | -0.00016453 |  | 0.00029083 |  | 0 |  | 0.00040182 |  | 0.00042158 |  | 0 |  | 5.3998e-05 |  | 0.00014527 |  | 0.0013097 |  | 0 |  | 0.0011985 |  | 0
| -4.1499e-06 |  | -3.9642e-05 |  | -0.00011607 |  | 0 |  | -0.00013556 |  | 0.00029084 |  | 0 |  | 0.00040182 |  | 0.00042159 |  | 0 |  | 5.4e-05 |  | 0.00015617 |  | 0.0011985 |  | 0 |  | 0.0012078 |  | 0
| -4.7857e-05 |  | -8.1642e-05 |  | -0.00046814 |  | 0 |  | -0.00016542 |  | 0.00057843 |  | 0 |  | 0.00030918 |  | 0.00044578 |  | 0 |  | 4.7438e-05 |  | 2.4212e-05 |  | 0.001265 |  | 0 |  | 0.0012052 |  | 0
| 2.5971e-05 |  | 3.78e-05 |  | -0.00055078 |  | 0 |  | -8.676e-05 |  | 0.00057845 |  | 0 |  | 0.00030918 |  | 0.00044579 |  | 0 |  | 4.7436e-05 |  | 3.5109e-05 |  | 0.0013974 |  | 0 |  | 0.0011858 |  | 0
| 8.4555e-05 |  | 4.4231e-05 |  | -9.5012e-05 |  | 0 |  | -3.1325e-06 |  | 0.0002571 |  | 0 |  | 0.00042666 |  | 0.00036557 |  | 0 |  | 5.2026e-05 |  | 0.0002155 |  | 0.0013772 |  | 0 |  | 0.00118 |  | 0
| 8.3334e-05 |  | 2.3626e-05 |  | -0.00011027 |  | 0 |  | -0.00010986 |  | 0.0002571 |  | 0 |  | 0.00042677 |  | 0.00036558 |  | 0 |  | 5.2037e-05 |  | 0.00024214 |  | 0.0011386 |  | 0 |  | 0.0011926 |  | 0
| -4.6748e-05 |  | -5.2694e-05 |  | -9.1841e-05 |  | 0 |  | -0.00026177 |  | 0.00050323 |  | 0 |  | 7.5953e-05 |  | 0.00058295 |  | 0 |  | 4.5871e-06 |  | -0.00030981 |  | 0.0012566 |  | 0 |  | 0.0012044 |  | 0
| -0.00011141 |  | -0.00027944 |  | -0.00011748 |  | 0 |  | -0.00033938 |  | 0.00050324 |  | 0 |  | 7.5972e-05 |  | 0.00058297 |  | 0 |  | 4.5882e-06 |  | -0.00057014 |  | 0.0013055 |  | 8.5142e-07 |  | 0.0011968 |  | 0
| -3.0973e-05 |  | -0.00022785 |  | -0.0002986 |  | 0 |  | -0.0002958 |  | 0.0004834 |  | 0 |  | 0.00025457 |  | 0.00014329 |  | 0 |  | 3.6532e-05 |  | -0.00027122 |  | 0.0012566 |  | 8.5137e-07 |  | 0.0011875 |  | 0
| -4.2545e-05 |  | -0.00011789 |  | -0.00062742 |  | 0 |  | -0.00021663 |  | 0.00048341 |  | 0 |  | 0.00025451 |  | 0.00014329 |  | 0 |  | 3.6525e-05 |  | -2.4216e-05 |  | 0.0014665 |  | 0 |  | 0.0012001 |  | 0
| 1.2479e-05 |  | -3.7372e-05 |  | -0.00087223 |  | 0 |  | -0.00017634 |  | 0.00015657 |  | 0 |  | 0.00031369 |  | 0.00062404 |  | 0 |  | 1.6064e-05 |  | 0.00012229 |  | 0.0014724 |  | 0 |  | 0.0012187 |  | 0
| 6.5279e-05 |  | 6.7342e-05 |  | -0.00067364 |  | 0 |  | -0.00019155 |  | 0.00015658 |  | 0 |  | 0.00031369 |  | 0.00062405 |  | 0 |  | 1.6064e-05 |  | 0.00024701 |  | 0.0012785 |  | 0 |  | 0.0012381 |  | 0
| 5.1539e-05 |  | -1.6615e-05 |  | -0.00047659 |  | 0 |  | -0.00022265 |  | 0.00052592 |  | 0 |  | 0.00017549 |  | 6.536e-05 |  | 0 |  | 3.4988e-05 |  | 1.0898e-05 |  | 0.0012709 |  | 0 |  | 0.0012591 |  | 0
| -1.5014e-05 |  | -7.6608e-05 |  | -0.00037218 |  | 0 |  | -0.0002692 |  | 0.00052593 |  | 0 |  | 0.00017545 |  | 6.5362e-05 |  | 0 |  | 3.498e-05 |  | -1.5742e-05 |  | 0.001249 |  | 2.5543e-06 |  | 0.0012701 |  | 0
| -8.3817e-05 |  | -1.1031e-05 |  | -0.00083798 |  | 0 |  | -0.0002122 |  | 0.00064212 |  | 0 |  | 0.00027202 |  | 0.00037446 |  | 0 |  | 2.9132e-05 |  | 0.00027489 |  | 0.0012566 |  | 2.5543e-06 |  | 0.0012541 |  | 0
| 4.6682e-05 |  | -5.3477e-05 |  | -0.0010805 |  | 0 |  | -0.00020249 |  | 0.00064214 |  | 0 |  | 0.00027208 |  | 0.00037447 |  | 0 |  | 2.9138e-05 |  | -0.00012231 |  | 0.0013055 |  | 0 |  | 0.0012254 |  | 0
| 8.9209e-05 |  | 4.9705e-05 |  | -0.0008507 |  | 0 |  | -0.00026462 |  | 0.00082823 |  | 0 |  | 0.00041574 |  | 0.00053442 |  | 0 |  | 5.7024e-05 |  | 5.5704e-05 |  | 0.0011117 |  | 0 |  | 0.0012052 |  | 0
| 6.7035e-05 |  | 0.00018066 |  | -0.0005147 |  | 0 |  | -0.00020772 |  | 0.00082826 |  | 0 |  | 0.00041584 |  | 0.00053443 |  | 0 |  | 5.7038e-05 |  | 0.00059407 |  | 0.0013974 |  | 8.5147e-07 |  | 0.0012111 |  | 0
| -7.3219e-06 |  | -1.8289e-05 |  | -0.00056294 |  | 0 |  | -0.00028401 |  | 0.0004816 |  | 0 |  | 0.00033675 |  | 0.00011894 |  | 0 |  | 4.3058e-05 |  | 0.00044752 |  | 0.0014193 |  | 8.5147e-07 |  | 0.0012246 |  | 0
| -4.176e-06 |  | -0.0001585 |  | -0.00099086 |  | 0 |  | -0.00032856 |  | 0.00048162 |  | 0 |  | 0.00033675 |  | 0.00011894 |  | 0 |  | 4.3057e-05 |  | 4.9655e-05 |  | 0.0011453 |  | 0 |  | 0.0012321 |  | 0
| -3.6034e-05 |  | -8.7625e-05 |  | -0.00062036 |  | 0 |  | -0.00024696 |  | 0.00038493 |  | 0 |  | 0.00037692 |  | 0.00027165 |  | 0 |  | 3.5356e-05 |  | -0.00035243 |  | 0.0011647 |  | 0 |  | 0.001244 |  | 0
| -4.2199e-05 |  | 1.3807e-05 |  | -6.2175e-05 |  | 0 |  | -0.00021668 |  | 0.00038494 |  | 0 |  | 0.00037692 |  | 0.00027166 |  | 0 |  | 3.5356e-05 |  | -7.751e-05 |  | 0.0015322 |  | 0 |  | 0.0012457 |  | 0
| 8.2412e-05 |  | -0.00010162 |  | -0.00021172 |  | 0 |  | -0.00028728 |  | 0.00025946 |  | 0 |  | 0.00018569 |  | 0.00021183 |  | 0 |  | 4.0187e-05 |  | -3.6335e-06 |  | 0.0016417 |  | 5.6765e-07 |  | 0.0012414 |  | 0
| 0.00013979 |  | -0.00012601 |  | -0.00071738 |  | 0 |  | -0.00028132 |  | 0.00025947 |  | 0 |  | 0.00018569 |  | 0.00021183 |  | 0 |  | 4.0185e-05 |  | -0.00032338 |  | 0.001544 |  | 5.6768e-07 |  | 0.0012355 |  | 0
| 4.6091e-05 |  | -9.7835e-05 |  | -0.001 |  | 0 |  | -0.00024148 |  | 0.00030949 |  | 0 |  | 0.00017365 |  | 0.00022673 |  | 0 |  | 3.4584e-05 |  | -5.4504e-05 |  | 0.0014049 |  | 0 |  | 0.0012338 |  | 0
| -2.4488e-05 |  | -5.9144e-05 |  | -0.00084442 |  | 0 |  | -0.00024557 |  | 0.00030949 |  | 0 |  | 0.00017361 |  | 0.00022673 |  | 0 |  | 3.4576e-05 |  | 9.5689e-05 |  | 0.0010864 |  | 2.5546e-06 |  | 0.0012389 |  | 0
| 8.1755e-05 |  | -3.5053e-05 |  | -0.00016477 |  | 0 |  | -0.00027753 |  | 0.00022305 |  | 0 |  | 0.00014187 |  | 0.00025355 |  | 0 |  | 3.7784e-05 |  | -0.00030242 |  | 0.0010273 |  | 2.5546e-06 |  | 0.0012506 |  | 0
| 4.0046e-05 |  | -3.7653e-05 |  | 4.0728e-05 |  | 0 |  | -0.00033672 |  | 0.00022306 |  | 0 |  | 0.00014187 |  | 0.00025356 |  | 0 |  | 3.7784e-05 |  | -0.00027698 |  | 0.001276 |  | 0 |  | 0.0012608 |  | 0
| -6.7637e-05 |  | -6.617e-05 |  | -0.00036448 |  | 0 |  | -0.00025381 |  | 0.0003165 |  | 0 |  | 0.00021524 |  | 3.7568e-05 |  | 0 |  | 5.8829e-05 |  | -0.00030215 |  | 0.0013931 |  | 0 |  | 0.0012608 |  | 0
| -3.334e-05 |  | -0.00018637 |  | -0.00063297 |  | 0 |  | -0.00023131 |  | 0.00031651 |  | 0 |  | 0.00021524 |  | 3.7569e-05 |  | 0 |  | 5.8829e-05 |  | -0.00045237 |  | 0.0013543 |  | 0 |  | 0.0012557 |  | 0
| 9.328e-05 |  | -0.0001322 |  | -0.0008153 |  | 0 |  | -0.00026053 |  | 0.00055146 |  | 0 |  | 0.00021739 |  | 0.00015158 |  | 0 |  | 2.5795e-05 |  | -0.00010781 |  | 0.0012431 |  | 0 |  | 0.0012557 |  | 0
| 2.2247e-05 |  | -0.00015803 |  | -0.00059392 |  | 0 |  | -0.00030377 |  | 0.00055148 |  | 0 |  | 0.00021739 |  | 0.00015159 |  | 0 |  | 2.5794e-05 |  | -3.6342e-05 |  | 0.0011428 |  | 0 |  | 0.0012524 |  | 0
| 4.5379e-05 |  | -0.00018406 |  | -0.00028639 |  | 0 |  | -0.00024393 |  | 0.00019141 |  | 0 |  | 0.00010074 |  | 0.00047418 |  | 0 |  | 5.1221e-05 |  | -0.00020109 |  | 0.0013265 |  | 0 |  | 0.0012245 |  | 0
| 6.3197e-05 |  | -0.00013234 |  | -0.00033873 |  | 0 |  | -0.00019327 |  | 0.00019142 |  | 0 |  | 0.00010076 |  | 0.00047419 |  | 0 |  | 5.1234e-05 |  | -0.00012841 |  | 0.001249 |  | 0 |  | 0.001206 |  | 0
| 8.5334e-05 |  | -0.00011971 |  | -0.00055918 |  | 0 |  | -0.00019326 |  | 0.00044699 |  | 0 |  | 0.0002451 |  | 0.00041242 |  | 0 |  | 4.4462e-05 |  | -1.4537e-05 |  | 0.0013138 |  | 0 |  | 0.0012001 |  | 0
| 0.00017 |  | -4.6936e-05 |  | -0.00053223 |  | 0 |  | -0.00019366 |  | 0.00044701 |  | 0 |  | 0.00024516 |  | 0.00041243 |  | 0 |  | 4.4473e-05 |  | 4.7247e-05 |  | 0.0013644 |  | 0 |  | 0.0012009 |  | 0
| 3.1252e-05 |  | 4.5029e-05 |  | -0.00084157 |  | 0 |  | -0.00016086 |  | 0.00040445 |  | 0 |  | 0.00027873 |  | 0.00069689 |  | 0 |  | 4.8408e-05 |  | 0.00057185 |  | 0.0011714 |  | 0 |  | 0.0012009 |  | 0
| -0.00011117 |  | -7.1973e-05 |  | -0.0009593 |  | 0 |  | -0.00011714 |  | 0.00040446 |  | 0 |  | 0.00027866 |  | 0.00069691 |  | 0 |  | 4.8396e-05 |  | 0.00049916 |  | 0.0014706 |  | 0 |  | 0.0012034 |  | 0
| -0.00014543 |  | -0.0001669 |  | -0.00070405 |  | 0 |  | -0.00025543 |  | 0.00023861 |  | 0 |  | 0.00010983 |  | 0.00039305 |  | 0 |  | 3.1276e-05 |  | -0.00030283 |  | 0.0017158 |  | 0 |  | 0.0012186 |  | 0
| 1.9532e-05 |  | 6.0081e-06 |  | -0.0009429 |  | 0 |  | -0.00033025 |  | 0.00023861 |  | 0 |  | 0.00010983 |  | 0.00039306 |  | 0 |  | 3.1276e-05 |  | -0.00024226 |  | 0.0013189 |  | 8.5162e-07 |  | 0.0012304 |  | 0
| 0.00010369 |  | 4.402e-06 |  | -0.00064561 |  | 0 |  | -0.00017246 |  | 0.00024112 |  | 0 |  | 9.4077e-05 |  | 0 |  | 0 |  | 4.8916e-05 |  | 0.00014418 |  | 0.0012709 |  | 8.5162e-07 |  | 0.001238 |  | 0
| 6.4369e-05 |  | -0.00010726 |  | -9.824e-05 |  | 0 |  | -0.00022847 |  | 0.00024113 |  | 0 |  | 9.4101e-05 |  | 0 |  | 0 |  | 4.8928e-05 |  | 0.00016721 |  | 0.0013096 |  | 0 |  | 0.0012397 |  | 0
| -3.5915e-06 |  | -3.652e-05 |  | 2.7783e-05 |  | 0 |  | -0.00031251 |  | 0.00038668 |  | 0 |  | 0.00039589 |  | 0.00048312 |  | 0 |  | 8.1382e-05 |  | 3.1503e-05 |  | 0.0011545 |  | 0 |  | 0.0012354 |  | 0
| -1.0296e-05 |  | -8.21e-05 |  | -0.00034914 |  | 0 |  | -0.00017088 |  | 0.00038669 |  | 0 |  | 0.00039599 |  | 0.00048313 |  | 0 |  | 8.1403e-05 |  | -0.00021689 |  | 0.0014377 |  | 0 |  | 0.0012321 |  | 0
| -1.5102e-05 |  | -0.00013536 |  | -0.00062311 |  | 0 |  | -0.00013858 |  | 0.00037955 |  | 0 |  | 0.00015111 |  | 0.000442 |  | 0 |  | 3.3042e-05 |  | -0.00013693 |  | 0.00142 |  | 0 |  | 0.0012414 |  | 0
| 4.1999e-06 |  | -0.00012967 |  | -0.00049181 |  | 0 |  | -7.9778e-05 |  | 0.00037956 |  | 0 |  | 0.00015115 |  | 0.00044201 |  | 0 |  | 3.305e-05 |  | -3.8776e-05 |  | 0.0011579 |  | 0 |  | 0.0012565 |  | 0
| 6.6402e-05 |  | -0.00024283 |  | -0.00017086 |  | 0 |  | -0.00014635 |  | 0.00021352 |  | 0 |  | 0.00011971 |  | 0.00037244 |  | 0 |  | 3.6352e-05 |  | 1.2117e-06 |  | 0.0012928 |  | 0 |  | 0.0012734 |  | 0
| 4.5536e-05 |  | -0.00020779 |  | -0.00026442 |  | 0 |  | -0.00025842 |  | 0.00021352 |  | 0 |  | 0.00011971 |  | 0.00037245 |  | 0 |  | 3.6354e-05 |  | 0.00020116 |  | 0.0014848 |  | 0 |  | 0.001275 |  | 0
| 3.619e-05 |  | -6.8215e-05 |  | -0.00011469 |  | 0 |  | -0.00023753 |  | 0.00039264 |  | 0 |  | 0.0002257 |  | 0.00042039 |  | 0 |  | 2.8832e-05 |  | -0.00015605 |  | 0.0012894 |  | 0 |  | 0.0012667 |  | 0
| -7.8396e-06 |  | -1.8343e-05 |  | 0.00010007 |  | 0 |  | -0.00029054 |  | 0.00039265 |  | 0 |  | 0.0002257 |  | 0.00042041 |  | 0 |  | 2.8832e-05 |  | -0.00056811 |  | 0.0013652 |  | 0 |  | 0.0012607 |  | 0
| -1.7403e-05 |  | -5.623e-05 |  | -0.00065643 |  | 0 |  | -0.00028873 |  | 0.0005018 |  | 0 |  | 0.00022056 |  | 0.0001355 |  | 0 |  | 4.4254e-05 |  | -0.0004496 |  | 0.0015043 |  | 0 |  | 0.0012608 |  | 0
| 7.403e-05 |  | -0.00012262 |  | -0.00075281 |  | 0 |  | -0.00034458 |  | 0.00050182 |  | 0 |  | 0.00022056 |  | 0.0001355 |  | 0 |  | 4.4254e-05 |  | -0.00051263 |  | 0.0013037 |  | 0 |  | 0.001259 |  | 0
| 0.000169 |  | -0.00014447 |  | -0.00040386 |  | 0 |  | -0.00036014 |  | 0.00032999 |  | 0 |  | 5.4469e-05 |  | 6.1333e-05 |  | 0 |  | 5.1518e-05 |  | -0.0001721 |  | 0.0012354 |  | 0 |  | 0.0012497 |  | 0
| 0.0001705 |  | -9.5032e-05 |  | -0.00026335 |  | 0 |  | -0.00028371 |  | 0.00033 |  | 0 |  | 5.4456e-05 |  | 6.1335e-05 |  | 0 |  | 5.1505e-05 |  | 0.00016483 |  | 0.0012118 |  | 8.5172e-07 |  | 0.001243 |  | 0
| 8.2704e-05 |  | 1.5887e-06 |  | -0.00039871 |  | 0 |  | -0.00020762 |  | 0.00075796 |  | 0 |  | 0.00038318 |  | 0.00030733 |  | 0 |  | 3.675e-05 |  | -0.00018785 |  | 0.0012532 |  | 8.5172e-07 |  | 0.0012397 |  | 0
| -4.3604e-05 |  | -3.4941e-05 |  | -0.00099489 |  | 0 |  | -0.00027515 |  | 0.00075798 |  | 0 |  | 0.00038318 |  | 0.00030733 |  | 0 |  | 3.6752e-05 |  | -0.00019514 |  | 0.0012531 |  | 0 |  | 0.0012371 |  | 0
| -0.0001165 |  | -0.00010007 |  | -0.0010632 |  | 0 |  | -0.00030687 |  | 2.8625e-05 |  | 0 |  | 0.00033576 |  | 0.00021492 |  | 0 |  | 5.4649e-05 |  | 3.5148e-05 |  | 0.0011629 |  | 0 |  | 0.0012329 |  | 0
| -1.6674e-05 |  | -9.7826e-05 |  | -0.00071668 |  | 0 |  | -0.00028947 |  | 2.8626e-05 |  | 0 |  | 0.00033584 |  | 0.00021492 |  | 0 |  | 5.4663e-05 |  | -3.3937e-05 |  | 0.0010728 |  | 0 |  | 0.0012346 |  | 0
| 7.2945e-05 |  | -9.7064e-05 |  | -0.00037007 |  | 0 |  | -0.00018535 |  | 0.00035841 |  | 0 |  | 0.00023742 |  | 0.00042756 |  | 0 |  | 2.5585e-05 |  | -9.212e-05 |  | 0.0011242 |  | 0 |  | 0.0012405 |  | 0
| 0.00017935 |  | -0.00014745 |  | -0.00065045 |  | 0 |  | -7.4099e-05 |  | 0.00035842 |  | 0 |  | 0.00023736 |  | 0.00042757 |  | 0 |  | 2.5579e-05 |  | -0.00028969 |  | 0.00098512 |  | 8.5177e-07 |  | 0.0012497 |  | 0
| 0.00015472 |  | -0.00020974 |  | -0.00087555 |  | 0 |  | -0.00021543 |  | 0.00043744 |  | 0 |  | 6.0781e-05 |  | 0.00018172 |  | 0 |  | 4.2346e-05 |  | -0.0002897 |  | 0.0010062 |  | 8.5177e-07 |  | 0.0012649 |  | 0
| 0.00010229 |  | -0.00019141 |  | -0.00037458 |  | 0 |  | -0.00034902 |  | 0.00043745 |  | 0 |  | 6.0781e-05 |  | 0.00018172 |  | 0 |  | 4.2345e-05 |  | -9.3336e-05 |  | 0.0011646 |  | 0 |  | 0.0012725 |  | 0
| 0.00011287 |  | -4.0078e-06 |  | 5.895e-05 |  | 0 |  | -0.00027785 |  | 0.00027217 |  | 0 |  | 0.00051566 |  | 0.00055505 |  | 0 |  | 5.3343e-05 |  | -0.00011031 |  | 0.0010314 |  | 0 |  | 0.0012665 |  | 0
| 2.1375e-05 |  | 0.00011653 |  | -0.00033162 |  | 0 |  | -0.00021315 |  | 0.00027218 |  | 0 |  | 0.00051553 |  | 0.00055506 |  | 0 |  | 5.333e-05 |  | -0.00036972 |  | 0.0010803 |  | 0 |  | 0.0012497 |  | 0
| 6.2748e-06 |  | -3.054e-05 |  | -0.00068853 |  | 0 |  | -0.00030628 |  | 0.00025784 |  | 0 |  | 9.3098e-05 |  | 0.00013615 |  | 0 |  | 4.7164e-05 |  | -0.00052612 |  | 0.0011705 |  | 0 |  | 0.0012329 |  | 0
| 4.6071e-05 |  | -3.4741e-05 |  | -0.00083556 |  | 0 |  | -0.00029695 |  | 0.00025785 |  | 0 |  | 9.3098e-05 |  | 0.00013615 |  | 0 |  | 4.7162e-05 |  | -0.00025215 |  | 0.0011199 |  | 0 |  | 0.0012269 |  | 0
| 0.00014045 |  | -2.6006e-05 |  | -0.00067945 |  | 0 |  | -0.00022529 |  | 0.00030903 |  | 0 |  | 0.00037998 |  | 0.00030223 |  | 0 |  | 2.625e-05 |  | -0.00029095 |  | 0.0012447 |  | 0 |  | 0.0012295 |  | 0
| 3.374e-05 |  | -9.3302e-05 |  | -0.00055483 |  | 0 |  | -0.00015449 |  | 0.00030903 |  | 0 |  | 0.00037998 |  | 0.00030224 |  | 0 |  | 2.6251e-05 |  | -0.00026792 |  | 0.0016432 |  | 8.5182e-07 |  | 0.0012454 |  | 0
| -0.00010149 |  | -8.755e-05 |  | -0.00084025 |  | 0 |  | -0.00018283 |  | 0.00060362 |  | 0 |  | 0.00015657 |  | 0.00026979 |  | 0 |  | 4.2014e-05 |  | 3.8795e-05 |  | 0.0017469 |  | 1.4197e-06 |  | 0.0012666 |  | 0
| -4.7843e-05 |  | -0.00010333 |  | -0.00089492 |  | 0 |  | -0.00028165 |  | 0.00060364 |  | 0 |  | 0.00015657 |  | 0.0002698 |  | 0 |  | 4.2014e-05 |  | 4.9706e-05 |  | 0.0015244 |  | 1.4197e-06 |  | 0.0012909 |  | 0
| 7.0659e-05 |  | -0.00019071 |  | -0.00098825 |  | 0 |  | -0.00026667 |  | 0.00037393 |  | 0 |  | 0.00020161 |  | 0.00049184 |  | 0 |  | 3.1565e-05 |  | -8.3656e-05 |  | 0.0013896 |  | 8.5182e-07 |  | 0.0013079 |  | 0
| 1.0238e-05 |  | -9.3076e-05 |  | -0.00085597 |  | 0 |  | -0.00018145 |  | 0.00037394 |  | 0 |  | 0.00020156 |  | 0.00049185 |  | 0 |  | 3.1556e-05 |  | -0.00034796 |  | 0.0016238 |  | 0 |  | 0.0013053 |  | 0
| -0.0001034 |  | -2.6208e-05 |  | -0.00089545 |  | 0 |  | -0.00028053 |  | 0.00044643 |  | 0 |  | 0.00035831 |  | 0.0003033 |  | 0 |  | 2.145e-05 |  | -0.00049468 |  | 0.001821 |  | 0 |  | 0.0012952 |  | 0
| 1.5536e-05 |  | -9.1454e-05 |  | -0.00022499 |  | 0 |  | -0.00031116 |  | 0.00044645 |  | 0 |  | 0.00035822 |  | 0.00030331 |  | 0 |  | 2.1446e-05 |  | -0.00012731 |  | 0.0016625 |  | 0 |  | 0.0012867 |  | 0
| 6.0857e-05 |  | -0.0001029 |  | 2.9248e-05 |  | 0 |  | -0.00028663 |  | 0.00024276 |  | 0 |  | 0.00020834 |  | 0.00049438 |  | 0 |  | 2.9411e-05 |  | 0.00012367 |  | 0.0016669 |  | 0 |  | 0.0012902 |  | 0
| 6.0107e-05 |  | -8.0167e-05 |  | -0.00086894 |  | 0 |  | -0.00048698 |  | 0.00024277 |  | 0 |  | 0.00020834 |  | 0.00049439 |  | 0 |  | 2.9411e-05 |  | -0.0002316 |  | 0.0015412 |  | 0 |  | 0.0013086 |  | 0
| 8.8285e-05 |  | -2.8746e-05 |  | -0.00082256 |  | 0 |  | -0.00032386 |  | 0.00074667 |  | 0 |  | 8.5739e-05 |  | 0.00011677 |  | 0 |  | 3.4656e-05 |  | -0.00010064 |  | 0.0014224 |  | 0 |  | 0.0013432 |  | 0
| 8.3159e-05 |  | -0.00012472 |  | -0.00050242 |  | 0 |  | -0.00025076 |  | 0.00074669 |  | 0 |  | 8.574e-05 |  | 0.00011677 |  | 0 |  | 3.4654e-05 |  | 0.00010185 |  | 0.0016979 |  | 0 |  | 0.0013803 |  | 0
| 9.4854e-05 |  | -0.00019069 |  | -0.00041869 |  | 0 |  | -0.00026298 |  | 0.00027137 |  | 0 |  | 0.00019672 |  | 5.1615e-05 |  | 0 |  | 2.5943e-05 |  | 0.00031891 |  | 0.0018227 |  | 5.6791e-07 |  | 0.0013921 |  | 0
| 0.0001139 |  | -0.00014165 |  | -0.00050689 |  | 0 |  | -0.00022071 |  | 0.00027138 |  | 0 |  | 0.00019672 |  | 5.1617e-05 |  | 0 |  | 2.5942e-05 |  | 0.00088106 |  | 0.0017257 |  | 5.6795e-07 |  | 0.0013803 |  | 0
| 9.5424e-05 |  | -0.00012409 |  | -0.00030945 |  | 0 |  | -0.00032196 |  | 0.00045145 |  | 0 |  | 0.00020665 |  | 0.00040771 |  | 0 |  | 6.1722e-05 |  | 0.00029781 |  | 0.0015563 |  | 0 |  | 0.0013692 |  | 0
| 8.8867e-05 |  | -9.2593e-05 |  | -0.00050589 |  | 0 |  | -0.00026336 |  | 0.00045146 |  | 0 |  | 0.0002066 |  | 0.00040772 |  | 0 |  | 6.1705e-05 |  | -0.00017948 |  | 0.0013996 |  | 0 |  | 0.0013693 |  | 0
| 9.6541e-05 |  | -0.00010912 |  | -0.001037 |  | 0 |  | -0.00024075 |  | 8.4483e-06 |  | 0 |  | 7.3131e-05 |  | 0.00019198 |  | 0 |  | 4.3826e-05 |  | -1.0914e-05 |  | 0.0015168 |  | 0 |  | 0.0013693 |  | 0
| -6.5163e-06 |  | -5.5306e-05 |  | -0.00064192 |  | 0 |  | -0.00031924 |  | 8.4485e-06 |  | 0 |  | 7.3131e-05 |  | 0.00019199 |  | 0 |  | 4.3827e-05 |  | -0.00015281 |  | 0.0015269 |  | 0 |  | 0.0013592 |  | 0
| -3.1774e-05 |  | 6.4413e-05 |  | -0.00046311 |  | 0 |  | -0.00034335 |  | 0.0002718 |  | 0 |  | 0.00051484 |  | 0.00065211 |  | 0 |  | 4.3191e-05 |  | -0.0002474 |  | 0.0015807 |  | 5.6795e-07 |  | 0.0013498 |  | 0
| 5.684e-05 |  | -7.4448e-05 |  | -0.00079653 |  | 0 |  | -0.00023638 |  | 0.0002718 |  | 0 |  | 0.00051497 |  | 0.00065213 |  | 0 |  | 4.3204e-05 |  | -0.00073735 |  | 0.0015884 |  | 5.6795e-07 |  | 0.001339 |  | 0
| 0.00010308 |  | -0.00012332 |  | -0.00053671 |  | 0 |  | -0.00011752 |  | 0.0006201 |  | 0 |  | 0.00040422 |  | 0.00077335 |  | 0 |  | 5.41e-05 |  | -0.000587 |  | 0.0014594 |  | 0 |  | 0.0013271 |  | 0
| 6.5065e-05 |  | 5.508e-06 |  | -0.00040135 |  | 0 |  | -0.00016724 |  | 0.00062011 |  | 0 |  | 0.00040422 |  | 0.00077337 |  | 0 |  | 5.4102e-05 |  | -3.032e-05 |  | 0.0016491 |  | 0 |  | 0.0013238 |  | 0
| 8.6937e-05 |  | 2.7522e-06 |  | -0.00054859 |  | 0 |  | -0.00026683 |  | 0.00046582 |  | 0 |  | 0.00023328 |  | 0.00031492 |  | 0 |  | 4.5429e-05 |  | -0.0001419 |  | 0.0019481 |  | 0 |  | 0.0013397 |  | 0
| 9.6961e-05 |  | -5.9599e-05 |  | -0.00021768 |  | 0 |  | -0.00042116 |  | 0.00046583 |  | 0 |  | 0.00023323 |  | 0.00031493 |  | 0 |  | 4.5416e-05 |  | 6.9135e-05 |  | 0.0020062 |  | 0 |  | 0.0013675 |  | 0
| -3.855e-05 |  | -7.7994e-05 |  | -0.00063271 |  | 0 |  | -0.00029176 |  | 0.00014372 |  | 0 |  | 0.00030043 |  | 0.00022353 |  | 0 |  | 3.5855e-05 |  | 7.0348e-05 |  | 0.0019321 |  | 5.6798e-07 |  | 0.0014147 |  | 0
| 6.032e-06 |  | -5.762e-05 |  | -0.00073765 |  | 0 |  | -0.00015069 |  | 0.00014372 |  | 0 |  | 0.0003005 |  | 0.00022353 |  | 0 |  | 3.5863e-05 |  | 8.4903e-06 |  | 0.0019819 |  | 5.6801e-07 |  | 0.0014603 |  | 0
| 4.917e-05 |  | -3.9469e-05 |  | -0.00055878 |  | 0 |  | -0.00016612 |  | 0.0001321 |  | 0 |  | 0.00021929 |  | 0.00027294 |  | 0 |  | 6.8497e-05 |  | 0.00013706 |  | 0.0017374 |  | 0 |  | 0.0015091 |  | 0
| 6.3079e-06 |  | -3.5588e-05 |  | -0.00043146 |  | 0 |  | -0.00017915 |  | 0.0001321 |  | 0 |  | 0.00021923 |  | 0.00027295 |  | 0 |  | 6.8478e-05 |  | 0.00023896 |  | 0.0018343 |  | 0 |  | 0.0015639 |  | 0
| 0.00013275 |  | -9.1169e-05 |  | -0.00062325 |  | 0 |  | -0.0002586 |  | 0.00050393 |  | 0 |  | 0.00050096 |  | 0.0006858 |  | 0 |  | 2.9388e-05 |  | -0.00012202 |  | 0.0019287 |  | 0 |  | 0.0016355 |  | 0
| 0.00015625 |  | -0.00014407 |  | -0.00099014 |  | 0 |  | -0.00025529 |  | 0.00050394 |  | 0 |  | 0.00050096 |  | 0.00068582 |  | 0 |  | 2.9387e-05 |  | -0.00025911 |  | 0.0019835 |  | 0 |  | 0.0017147 |  | 0
| 9.9059e-05 |  | -0.00018209 |  | -0.00078834 |  | 0 |  | -0.00021829 |  | 0.00019984 |  | 0 |  | 0 |  | 0.00046507 |  | 0 |  | 3.2723e-05 |  | 0.00020258 |  | 0.0022017 |  | 5.6801e-07 |  | 0.0017644 |  | 0
| 1.3126e-05 |  | -0.00014286 |  | -5.2593e-05 |  | 0 |  | -0.00025761 |  | 0.00019985 |  | 0 |  | 0 |  | 0.00046508 |  | 0 |  | 3.2723e-05 |  | 0.00032874 |  | 0.0023305 |  | 3.1241e-06 |  | 0.0017812 |  | 0
| -0.00012026 |  | 4.726e-05 |  | 0.00019049 |  | 0 |  | -0.00021586 |  | 0.00063022 |  | 0 |  | 0.000476 |  | 0.0005408 |  | 0 |  | 6.8885e-05 |  | 0.00058593 |  | 0.0020635 |  | 2.5561e-06 |  | 0.0017779 |  | 0
| -5.6598e-05 |  | -2.0441e-05 |  | -0.00017306 |  | 0 |  | -0.0002133 |  | 0.00063024 |  | 0 |  | 0.00047588 |  | 0.00054081 |  | 0 |  | 6.8871e-05 |  | -9.8265e-05 |  | 0.0017374 |  | 0 |  | 0.0017956 |  | 0
| 4.5801e-06 |  | -8.9385e-05 |  | -0.00034027 |  | 0 |  | -0.00028196 |  | 0.00041904 |  | 0 |  | 0.00032837 |  | 0.00026978 |  | 0 |  | 3.4124e-05 |  | -0.00058229 |  | 0.0020307 |  | 0 |  | 0.0018596 |  | 0
| -5.4988e-06 |  | -0.00014309 |  | -0.0010103 |  | 0 |  | -0.00025815 |  | 0.00041905 |  | 0 |  | 0.00032846 |  | 0.00026978 |  | 0 |  | 3.4131e-05 |  | -6.066e-05 |  | 0.0022968 |  | 0 |  | 0.0019362 |  | 0
| -1.0718e-05 |  | -0.00011537 |  | -0.001211 |  | 0 |  | -0.00017401 |  | 0.00039247 |  | 0 |  | 0.00040341 |  | 0.00048109 |  | 0 |  | 4.6589e-05 |  | -9.2203e-05 |  | 0.002334 |  | 0 |  | 0.0019734 |  | 0
| 2.2829e-05 |  | 5.7785e-05 |  | -0.00053703 |  | 0 |  | -0.00013014 |  | 0.00039248 |  | 0 |  | 0.00040331 |  | 0.0004811 |  | 0 |  | 4.6578e-05 |  | -0.00034334 |  | 0.0021746 |  | 8.5207e-07 |  | 0.0019783 |  | 0
| 8.6262e-06 |  | -8.9751e-05 |  | -0.00046145 |  | 0 |  | -0.00018526 |  | 0.00013637 |  | 0 |  | 8.1205e-05 |  | 0.00034283 |  | 0 |  | 2.9257e-05 |  | -1.6986e-05 |  | 0.0023146 |  | 8.5207e-07 |  | 0.0020239 |  | 0
| -8.8257e-05 |  | -0.00015415 |  | -0.00065367 |  | 0 |  | -0.00014337 |  | 0.00013637 |  | 0 |  | 8.1205e-05 |  | 0.00034284 |  | 0 |  | 2.9258e-05 |  | 4.9745e-05 |  | 0.0026119 |  | 0 |  | 0.0021241 |  | 0
| -5.0074e-05 |  | -0.0001773 |  | -0.00074022 |  | 0 |  | -0.00024234 |  | 0.00076014 |  | 0 |  | 0 |  | 0.00016485 |  | 0 |  | 3.1156e-05 |  | -0.0005343 |  | 0.0026043 |  | 0 |  | 0.0022353 |  | 0
| 5.4808e-05 |  | -0.00024735 |  | -0.0010675 |  | 0 |  | -0.00039968 |  | 0.00076016 |  | 0 |  | 0 |  | 0.00016485 |  | 0 |  | 3.1164e-05 |  | -0.00021766 |  | 0.0026043 |  | 0 |  | 0.0023111 |  | 0
| 0.0001141 |  | -0.00017379 |  | -0.00046541 |  | 0 |  | -0.00028696 |  | 0.00030027 |  | 0 |  | 0.0001404 |  | 0 |  | 0 |  | 2.5166e-05 |  | 0.00052053 |  | 0.002563 |  | 0 |  | 0.0023768 |  | 0
| 7.7016e-05 |  | -2.4489e-05 |  | -0.00024843 |  | 0 |  | -0.00029052 |  | 0.00030028 |  | 0 |  | 0.0001404 |  | 0 |  | 0 |  | 2.5167e-05 |  | 0.00011648 |  | 0.0025826 |  | 8.5207e-07 |  | 0.0024284 |  | 0
| -3.2654e-05 |  | 4.0505e-05 |  | -0.00040192 |  | 0 |  | -0.00030854 |  | 0.00083363 |  | 0 |  | 0.00059838 |  | 0.0006266 |  | 0 |  | 4.9333e-05 |  | 0.00013954 |  | 0.0025706 |  | 8.5212e-07 |  | 0.0024746 |  | 0
| 6.5747e-05 |  | -1.6068e-05 |  | -0.00019554 |  | 0 |  | -0.00032988 |  | 0.00083365 |  | 0 |  | 0.00059823 |  | 0.00062661 |  | 0 |  | 4.9321e-05 |  | 7.4017e-05 |  | 0.002573 |  | 0 |  | 0.0024921 |  | 0
| 0.00017723 |  | -0.00011348 |  | -0.00013954 |  | 0 |  | -0.00025721 |  | 0.00048072 |  | 0 |  | 0.00038494 |  | 0.00034275 |  | 0 |  | 3.1296e-05 |  | -0.00030336 |  | 0.0025344 |  | 0 |  | 0.0025091 |  | 0
| 7.4604e-05 |  | -0.00020549 |  | -0.00050717 |  | 0 |  | -0.0001503 |  | 0.00048073 |  | 0 |  | 0.00038494 |  | 0.00034276 |  | 0 |  | 3.1298e-05 |  | -0.00047691 |  | 0.0025302 |  | 8.5212e-07 |  | 0.0025125 |  | 0
| 4.5674e-05 |  | -0.00016528 |  | -0.00073995 |  | 0 |  | -0.00025882 |  | 0.00084915 |  | 0 |  | 3.3662e-05 |  | 0.00023217 |  | 0 |  | 4.8255e-05 |  | -0.00077569 |  | 0.0025142 |  | 8.5212e-07 |  | 0.0025192 |  | 0
| 6.6623e-05 |  | -0.00010593 |  | -0.00067548 |  | 0 |  | -0.00031195 |  | 0.00084917 |  | 0 |  | 3.3662e-05 |  | 0.00023218 |  | 0 |  | 4.8255e-05 |  | -0.00059008 |  | 0.0025116 |  | 0 |  | 0.0025184 |  | 0
| 4.5735e-05 |  | -9.6092e-05 |  | -0.0002992 |  | 0 |  | -0.00033269 |  | 0.00043919 |  | 0 |  | 0.00025305 |  | 0.00066399 |  | 0 |  | 2.6526e-05 |  | -0.00017232 |  | 0.0024989 |  | 0 |  | 0.0025216 |  | 0
| -3.474e-06 |  | -8.9118e-05 |  | -0.00056791 |  | 0 |  | -0.00037456 |  | 0.0004392 |  | 0 |  | 0.00025305 |  | 0.00066401 |  | 0 |  | 2.6526e-05 |  | 5.5823e-05 |  | 0.0025015 |  | 0 |  | 0.0025175 |  | 0
| 5.1246e-05 |  | -8.3402e-06 |  | -0.0012557 |  | 0 |  | -0.00038955 |  | 0.00085364 |  | 0 |  | 0.00067463 |  | 0.0010395 |  | 0 |  | 4.9483e-05 |  | -0.00019175 |  | 0.0025031 |  | 0 |  | 0.002514 |  | 0
| 0.00010102 |  | -1.7764e-05 |  | -0.00061617 |  | 0 |  | -0.00038559 |  | 0.00085366 |  | 0 |  | 0.0006748 |  | 0.0010395 |  | 0 |  | 4.9498e-05 |  | -0.00013228 |  | 0.0024485 |  | 8.5217e-07 |  | 0.0024973 |  | 0
| 4.2287e-05 |  | -0.00015499 |  | -0.00051643 |  | 0 |  | -0.00040936 |  | 0.0009182 |  | 0 |  | 0.00014772 |  | 0.000344 |  | 0 |  | 3.483e-05 |  | 2.4273e-05 |  | 0.0024719 |  | 8.5217e-07 |  | 0.0024837 |  | 0
| 6.1026e-05 |  | -0.00017973 |  | -0.00080437 |  | 0 |  | -0.00034285 |  | 0.00091822 |  | 0 |  | 0.00014776 |  | 0.00034401 |  | 0 |  | 3.4838e-05 |  | -0.00017477 |  | 0.0024913 |  | 0 |  | 0.0024668 |  | 0
| 3.1042e-05 |  | -0.00022247 |  | -0.0011968 |  | 0 |  | -0.00024006 |  | 0.00036676 |  | 0 |  | 0 |  | 0.0004421 |  | 0 |  | 2.7643e-05 |  | -0.0005035 |  | 0.0024635 |  | 0 |  | 0.0024601 |  | 0
| 3.636e-05 |  | -0.00022114 |  | -0.0016922 |  | 0 |  | -0.00036125 |  | 0.00036677 |  | 0 |  | 0 |  | 0.00044211 |  | 0 |  | 2.7643e-05 |  | -0.00059089 |  | 0.00244 |  | 0 |  | 0.0024501 |  | 0
| 9.4596e-05 |  | -0.00021455 |  | -0.0012587 |  | 0 |  | -0.00036223 |  | 0.00034316 |  | 0 |  | 0.00023732 |  | 0.00025441 |  | 0 |  | 4.0169e-05 |  | -0.00050613 |  | 0.0024247 |  | 5.6811e-07 |  | 0.0024424 |  | 0
| 0.00010309 |  | -0.00017578 |  | -0.00099202 |  | 0 |  | -0.00036292 |  | 0.00034317 |  | 0 |  | 0.00023732 |  | 0.00025441 |  | 0 |  | 4.0169e-05 |  | -7.0398e-05 |  | 0.0024643 |  | 5.6815e-07 |  | 0.0024357 |  | 0
| 8.6656e-05 |  | -8.576e-05 |  | -0.00067606 |  | 0 |  | -0.00042968 |  | 0.00049244 |  | 0 |  | 0.00029491 |  | 0.00038118 |  | 0 |  | 4.9267e-05 |  | 0.00038113 |  | 0.0026025 |  | 0 |  | 0.002434 |  | 0
| 5.9949e-05 |  | -9.5033e-05 |  | -0.00096161 |  | 0 |  | -0.00050218 |  | 0.00049245 |  | 0 |  | 0.00029491 |  | 0.00038119 |  | 0 |  | 4.9267e-05 |  | 2.1848e-05 |  | 0.0026259 |  | 0 |  | 0.0024355 |  | 0
| 5.2518e-05 |  | -5.4949e-05 |  | -0.0011482 |  | 0 |  | -0.0003192 |  | 0.00098353 |  | 0 |  | 0.00046883 |  | 0.00048547 |  | 0 |  | 5.2837e-05 |  | -0.00054758 |  | 0.0024795 |  | 0 |  | 0.0024382 |  | 0
| 4.4316e-05 |  | -0.00013249 |  | -0.0012683 |  | 0 |  | -0.00036155 |  | 0.00098356 |  | 0 |  | 0.00046895 |  | 0.00048548 |  | 0 |  | 5.285e-05 |  | -0.00070052 |  | 0.0024357 |  | 0 |  | 0.00245 |  | 0
| 7.0376e-05 |  | -0.00018324 |  | -0.0011425 |  | 0 |  | -0.00051793 |  | 0.00063064 |  | 0 |  | 4.6958e-05 |  | 0.00059376 |  | 0 |  | 3.1064e-05 |  | -0.00026099 |  | 0.0024298 |  | 0 |  | 0.0024643 |  | 0
| 5.7399e-05 |  | -0.00020395 |  | -0.00052808 |  | 0 |  | -0.00042955 |  | 0.00063066 |  | 0 |  | 4.6969e-05 |  | 0.00059377 |  | 0 |  | 3.1074e-05 |  | -0.00018694 |  | 0.0024456 |  | 0 |  | 0.0024869 |  | 0
| -3.3674e-05 |  | -0.00011355 |  | -0.00021883 |  | 0 |  | -0.00032513 |  | 0.0013089 |  | 0 |  | 0.00054489 |  | 0.00037641 |  | 0 |  | 3.2351e-05 |  | -0.00027191 |  | 0.0025629 |  | 5.6815e-07 |  | 0.0025014 |  | 0
| -2.6576e-05 |  | 6.8223e-06 |  | -0.00045252 |  | 0 |  | -0.00035734 |  | 0.001309 |  | 0 |  | 0.00054489 |  | 0.00037642 |  | 0 |  | 3.2351e-05 |  | -0.0002598 |  | 0.002588 |  | 5.6818e-07 |  | 0.0025198 |  | 0
| 0.00010165 |  | -7.3439e-05 |  | -0.00038407 |  | 0 |  | -0.00027429 |  | 0.00089672 |  | 0 |  | 0.00021505 |  | 0.00017643 |  | 0 |  | 1.1706e-05 |  | -3.6419e-05 |  | 0.0025376 |  | 0 |  | 0.0025216 |  | 0
| 0.00011617 |  | -0.00020799 |  | -0.00028078 |  | 0 |  | -0.00027269 |  | 0.00089674 |  | 0 |  | 0.00021505 |  | 0.00017643 |  | 0 |  | 1.1706e-05 |  | 3.1564e-05 |  | 0.0025273 |  | 0 |  | 0.0025248 |  | 0
| 8.8896e-05 |  | -0.00026831 |  | -0.00095477 |  | 0 |  | -0.00043834 |  | 0.00043128 |  | 0 |  | 0.00025399 |  | 0.00012919 |  | 0 |  | 3.268e-05 |  | 0.00012019 |  | 0.002572 |  | 5.6818e-07 |  | 0.002513 |  | 0
| 7.5519e-05 |  | -0.00015362 |  | -0.0012064 |  | 0 |  | -0.00044346 |  | 0.00043129 |  | 0 |  | 0.00025399 |  | 0.00012919 |  | 0 |  | 3.268e-05 |  | -0.00014204 |  | 0.0025787 |  | 1.4204e-06 |  | 0.0025046 |  | 0
| 4.0621e-05 |  | -0.00011939 |  | -0.00033308 |  | 0 |  | -0.00042752 |  | 0.00061136 |  | 0 |  | 0.00026677 |  | 0.00041196 |  | 0 |  | 4.7335e-05 |  | -0.00058517 |  | 0.0026242 |  | 8.5227e-07 |  | 0.0024852 |  | 0
| -3.6722e-05 |  | -6.8314e-05 |  | 4.5233e-05 |  | 0 |  | -0.00025806 |  | 0.00061138 |  | 0 |  | 0.00026684 |  | 0.00041197 |  | 0 |  | 4.7347e-05 |  | -0.00015905 |  | 0.0026158 |  | 8.5232e-07 |  | 0.0024717 |  | 0
| -9.5014e-05 |  | -4.7682e-05 |  | -0.00052584 |  | 0 |  | -0.000182 |  | 0.00061442 |  | 0 |  | 0.00044566 |  | 0.00098236 |  | 0 |  | 4.0934e-05 |  | -4.3709e-05 |  | 0.0024827 |  | 8.5227e-07 |  | 0.0024768 |  | 0
| -2.4908e-05 |  | -2.3382e-05 |  | -0.00043252 |  | 0 |  | -0.00030806 |  | 0.00061443 |  | 0 |  | 0.00044577 |  | 0.00098238 |  | 0 |  | 4.0944e-05 |  | -0.00010806 |  | 0.0024498 |  | 0 |  | 0.0024937 |  | 0
| -1.8133e-05 |  | -7.0373e-05 |  | -0.00063309 |  | 0 |  | -0.00032684 |  | 0.00027398 |  | 0 |  | 4.6943e-05 |  | 0.00030652 |  | 0 |  | 3.8144e-05 |  | -4.7352e-05 |  | 0.0024709 |  | 5.6821e-07 |  | 0.002513 |  | 0
| -6.2008e-05 |  | -0.00023892 |  | -0.0010038 |  | 0 |  | -0.00036315 |  | 0.00027399 |  | 0 |  | 4.6943e-05 |  | 0.00030652 |  | 0 |  | 3.8144e-05 |  | -0.00062896 |  | 0.0024574 |  | 5.6821e-07 |  | 0.0025139 |  | 0
| -4.3101e-05 |  | -0.00013723 |  | -0.00092204 |  | 0 |  | -0.00047984 |  | 0.00090423 |  | 0 |  | 0.00033204 |  | 0.00052448 |  | 0 |  | 2.9065e-05 |  | -0.00054641 |  | 0.0024505 |  | 0 |  | 0.0025179 |  | 0
| -3.1449e-06 |  | -7.7148e-05 |  | -0.0012122 |  | 0 |  | -0.0003387 |  | 0.00090425 |  | 0 |  | 0.00033204 |  | 0.0005245 |  | 0 |  | 2.9067e-05 |  | -0.00054156 |  | 0.0024802 |  | 8.5232e-07 |  | 0.0025113 |  | 0
| 8.315e-06 |  | -0.00014738 |  | -0.001298 |  | 0 |  | -0.00020565 |  | 0.00072685 |  | 0 |  | 0.00022747 |  | 0.00043663 |  | 0 |  | 2.5367e-05 |  | -0.00083055 |  | 0.0024817 |  | 8.5232e-07 |  | 0.0025078 |  | 0
| 4.4489e-05 |  | -8.5315e-05 |  | -0.00066893 |  | 0 |  | -0.0003153 |  | 0.00072687 |  | 0 |  | 0.00022747 |  | 0.00043664 |  | 0 |  | 2.5367e-05 |  | -0.00056101 |  | 0.0024616 |  | 0 |  | 0.0024995 |  | 0
| 1.2039e-05 |  | -8.0759e-05 |  | -0.0007896 |  | 0 |  | -0.00037989 |  | 0.00040014 |  | 0 |  | 0.00047151 |  | 0.0011675 |  | 0 |  | 2.8404e-05 |  | -0.00040436 |  | 0.0024497 |  | 0 |  | 0.0024969 |  | 0
| -5.1199e-05 |  | -4.2407e-05 |  | -0.0010395 |  | 0 |  | -0.00035429 |  | 0.00040015 |  | 0 |  | 0.00047139 |  | 0.0011675 |  | 0 |  | 2.8397e-05 |  | -0.00020158 |  | 0.0024716 |  | 8.5237e-07 |  | 0.0024943 |  | 0
| -5.799e-05 |  | -8.6384e-06 |  | -0.00048881 |  | 0 |  | -0.00025017 |  | 0.00064629 |  | 0 |  | 0.00036748 |  | 0.00035722 |  | 0 |  | 4.282e-05 |  | -0.00020644 |  | 0.0025122 |  | 8.5237e-07 |  | 0.0024962 |  | 0
| -6.7253e-05 |  | -7.1581e-05 |  | -0.00044759 |  | 0 |  | -0.00026755 |  | 0.0006463 |  | 0 |  | 0.00036739 |  | 0.00035723 |  | 0 |  | 4.2811e-05 |  | -0.00039589 |  | 0.0025348 |  | 2.5571e-06 |  | 0.0025045 |  | 0
| -4.8384e-05 |  | -0.00012675 |  | -0.0011195 |  | 0 |  | -0.00027014 |  | 0.00032281 |  | 0 |  | 0.00027801 |  | 0.00069524 |  | 0 |  | 4.8458e-05 |  | -0.00047362 |  | 0.002619 |  | 2.5571e-06 |  | 0.0025104 |  | 0
| 4.4549e-07 |  | -7.7145e-05 |  | -0.0013148 |  | 0 |  | -0.00041505 |  | 0.00032282 |  | 0 |  | 0.00027801 |  | 0.00069525 |  | 0 |  | 4.8458e-05 |  | -0.00044206 |  | 0.002614 |  | 8.5237e-07 |  | 0.0025196 |  | 0
| -7.1227e-06 |  | -5.5182e-05 |  | -0.00048805 |  | 0 |  | -0.00039386 |  | 0.00070539 |  | 0 |  | 0.00070287 |  | 0.00083984 |  | 0 |  | 3.4831e-05 |  | -0.0002016 |  | 0.0026005 |  | 8.5237e-07 |  | 0.0025104 |  | 0
| 3.1321e-05 |  | -0.00027258 |  | -0.00028525 |  | 0 |  | -0.00037835 |  | 0.00070541 |  | 0 |  | 0.00070287 |  | 0.00083986 |  | 0 |  | 3.4831e-05 |  | -0.00026962 |  | 0.0026138 |  | 0 |  | 0.002506 |  | 0
| 6.3632e-05 |  | -0.00028542 |  | -0.0011725 |  | 0 |  | -0.00036117 |  | 0.00069979 |  | 0 |  | 0.00036679 |  | 0.00042856 |  | 0 |  | 5.484e-05 |  | -0.00090276 |  | 0.002571 |  | 0 |  | 0.0024952 |  | 0
| 5.5568e-06 |  | -6.1479e-05 |  | -0.0014775 |  | 0 |  | -0.00018721 |  | 0.00069981 |  | 0 |  | 0.00036688 |  | 0.00042857 |  | 0 |  | 5.4851e-05 |  | -0.00028338 |  | 0.0025685 |  | 0 |  | 0.0024943 |  | 0
| -1.5404e-05 |  | -3.4692e-05 |  | -0.0006554 |  | 0 |  | -0.00025006 |  | 0.00038957 |  | 0 |  | 0.00013236 |  | 0.00078935 |  | 0 |  | 4.2925e-05 |  | 0.00044453 |  | 0.0025978 |  | 0 |  | 0.0024942 |  | 0
| -1.9616e-05 |  | -6.5308e-05 |  | -4.965e-05 |  | 0 |  | -0.00041829 |  | 0.00038958 |  | 0 |  | 0.00013239 |  | 0.00078937 |  | 0 |  | 4.2937e-05 |  | -8.988e-05 |  | 0.002587 |  | 0 |  | 0.0024943 |  | 0
| -9.5389e-06 |  | -5.7702e-05 |  | -0.00039519 |  | 0 |  | -0.00043348 |  | 0.00045777 |  | 0 |  | 0.00047099 |  | 0.00025556 |  | 0 |  | 6.322e-05 |  | 3.5223e-05 |  | 0.002538 |  | 0 |  | 0.0025035 |  | 0
| 3.3706e-05 |  | -7.5879e-05 |  | -0.00020954 |  | 0 |  | -0.00034654 |  | 0.00045778 |  | 0 |  | 0.00047111 |  | 0.00025557 |  | 0 |  | 6.3236e-05 |  | 0.00028057 |  | 0.0025314 |  | 0 |  | 0.0025104 |  | 0
| 1.1521e-05 |  | -8.6756e-05 |  | -0.00050538 |  | 0 |  | -0.00021981 |  | 0.00044908 |  | 0 |  | 0.00025854 |  | 0.00067701 |  | 0 |  | 3.1412e-05 |  | 0.0003814 |  | 0.0025195 |  | 0 |  | 0.0025203 |  | 0
| -5.7222e-05 |  | -9.1796e-05 |  | -0.0012284 |  | 0 |  | -0.00036646 |  | 0.00044909 |  | 0 |  | 0.00025854 |  | 0.00067702 |  | 0 |  | 3.1413e-05 |  | -0.00033283 |  | 0.002538 |  | 8.5247e-07 |  | 0.0025153 |  | 0
| -6.5558e-05 |  | -2.8026e-05 |  | -0.0013472 |  | 0 |  | -0.00047751 |  | 0.0006742 |  | 0 |  | 0.00056061 |  | 0.0010353 |  | 0 |  | 3.6391e-05 |  | -0.00085879 |  | 0.0025869 |  | 8.5242e-07 |  | 0.0025127 |  | 0
| -8.3514e-05 |  | -5.8142e-05 |  | -0.0012523 |  | 0 |  | -0.00050912 |  | 0.00067422 |  | 0 |  | 0.00056061 |  | 0.0010354 |  | 0 |  | 3.6393e-05 |  | -0.0003304 |  | 0.0025826 |  | 8.5247e-07 |  | 0.0025068 |  | 0
| -0.00010773 |  | -0.00011221 |  | -0.00058467 |  | 0 |  | -0.00047212 |  | 0.00083373 |  | 0 |  | 0.00020479 |  | 0.0010103 |  | 0 |  | 2.6418e-05 |  | -1.2147e-06 |  | 0.0025986 |  | 8.5247e-07 |  | 0.0025077 |  | 0
| -7.7303e-05 |  | -0.00012258 |  | -0.0003199 |  | 0 |  | -0.00046668 |  | 0.00083375 |  | 0 |  | 0.00020479 |  | 0.0010103 |  | 0 |  | 2.6418e-05 |  | -2.0651e-05 |  | 0.0025869 |  | 8.5242e-07 |  | 0.0025144 |  | 0
| -0.0001166 |  | -9.4667e-05 |  | -0.00082506 |  | 0 |  | -0.00034268 |  | 0.00050063 |  | 0 |  | 0.00043971 |  | 0.00061904 |  | 0 |  | 2.439e-05 |  | -0.00043976 |  | 0.0025321 |  | 8.5247e-07 |  | 0.0025203 |  | 0
| -0.00018364 |  | -9.4655e-05 |  | -0.0012072 |  | 0 |  | -0.00011172 |  | 0.00050064 |  | 0 |  | 0.0004396 |  | 0.00061905 |  | 0 |  | 2.4383e-05 |  | -0.00053694 |  | 0.0025395 |  | 8.5252e-07 |  | 0.0025261 |  | 0
| -1.4113e-05 |  | -0.0001838 |  | -0.00025391 |  | 0 |  | -0.00032677 |  | 0.00043264 |  | 0 |  | 0.00039275 |  | 0.00057518 |  | 0 |  | 3.3733e-05 |  | -0.00019073 |  | 0.0025119 |  | 8.5247e-07 |  | 0.0025178 |  | 0
| -2.2337e-05 |  | -0.00014958 |  | -2.1951e-05 |  | 0 |  | -0.00056916 |  | 0.00043265 |  | 0 |  | 0.00039265 |  | 0.0005752 |  | 0 |  | 3.3726e-05 |  | 0.00011663 |  | 0.0024942 |  | 8.5247e-07 |  | 0.0025144 |  | 0
| -0.00010761 |  | -8.8544e-05 |  | -0.00047845 |  | 0 |  | -0.00050932 |  | 0.00094089 |  | 0 |  | 0.00036449 |  | 5.9691e-05 |  | 0 |  | 2.544e-05 |  | -0.0003183 |  | 0.0025075 |  | 8.5252e-07 |  | 0.0025075 |  | 0
| 6.3631e-05 |  | -4.9813e-05 |  | -0.00036357 |  | 0 |  | -0.00059975 |  | 0.00094092 |  | 0 |  | 0.00036449 |  | 5.9692e-05 |  | 0 |  | 2.5441e-05 |  | -0.00040335 |  | 0.0025016 |  | 0 |  | 0.002505 |  | 0
| 8.1867e-05 |  | -7.6853e-05 |  | -0.00013489 |  | 0 |  | -0.00052628 |  | 0.00083939 |  | 0 |  | 0.00027415 |  | 0.00070686 |  | 0 |  | 3.0179e-05 |  | 0.00019925 |  | 0.0025742 |  | 5.6835e-07 |  | 0.0025077 |  | 0
| -2.275e-06 |  | -2.028e-05 |  | -0.0011319 |  | 0 |  | -0.00027446 |  | 0.00083941 |  | 0 |  | 0.00027415 |  | 0.00070688 |  | 0 |  | 3.0181e-05 |  | 0.00038271 |  | 0.0025842 |  | 1.4209e-06 |  | 0.0025092 |  | 0
| 8.7649e-06 |  | 1.0577e-05 |  | -0.0020076 |  | 0 |  | -0.00024398 |  | 0.00037586 |  | 0 |  | 4.4949e-05 |  | 0.00040991 |  | 0 |  | 3.4188e-05 |  | -1.8225e-05 |  | 0.0026313 |  | 8.5252e-07 |  | 0.002516 |  | 0
| -9.2078e-06 |  | -2.156e-06 |  | -0.00044891 |  | 0 |  | -0.00025498 |  | 0.00037587 |  | 0 |  | 4.496e-05 |  | 0.00040992 |  | 0 |  | 3.4198e-05 |  | -0.00014459 |  | 0.0026356 |  | 8.5252e-07 |  | 0.0025143 |  | 0
| -1.9592e-05 |  | -9.8699e-06 |  | 0.00053437 |  | 0 |  | -0.00027767 |  | 0.0010991 |  | 0 |  | 0.0010358 |  | 0.0013471 |  | 0 |  | 7.8376e-05 |  | 6.1965e-05 |  | 0.0025277 |  | 8.5252e-07 |  | 0.002516 |  | 0
| -2.9323e-05 |  | -6.0395e-05 |  | -0.00052069 |  | 0 |  | -0.00035014 |  | 0.0010991 |  | 0 |  | 0.0010358 |  | 0.0013471 |  | 0 |  | 7.8376e-05 |  | -0.00021628 |  | 0.0025202 |  | 0 |  | 0.0025202 |  | 0
| 1.3847e-07 |  | -6.6636e-05 |  | -0.00051152 |  | 0 |  | -0.00048114 |  | 0.00048584 |  | 0 |  | 0.00024645 |  | 0.00056192 |  | 0 |  | 3.849e-05 |  | -0.00068532 |  | 0.0025421 |  | 0 |  | 0.0025227 |  | 0
| 2.3375e-05 |  | -3.9111e-05 |  | 0.00010075 |  | 0 |  | -0.00054062 |  | 0.00048585 |  | 0 |  | 0.00024646 |  | 0.00056193 |  | 0 |  | 3.8489e-05 |  | -1.0936e-05 |  | 0.0025604 |  | 0 |  | 0.0025242 |  | 0
| -2.4828e-05 |  | -0.0001132 |  | -0.00065747 |  | 0 |  | -0.00065867 |  | 0.0001706 |  | 0 |  | 0.00031575 |  | 0.00030499 |  | 0 |  | 3.9196e-05 |  | 0.00027947 |  | 0.0025488 |  | 0 |  | 0.0025143 |  | 0
| -4.6638e-05 |  | -0.00021991 |  | -0.0015263 |  | 0 |  | -0.00075505 |  | 0.00017061 |  | 0 |  | 0.00031567 |  | 0.000305 |  | 0 |  | 3.9187e-05 |  | -0.00058084 |  | 0.0025369 |  | 0 |  | 0.0025082 |  | 0
| -3.8414e-05 |  | -9.9755e-05 |  | -0.001396 |  | 0 |  | -0.00032539 |  | 0.0012094 |  | 0 |  | 0.00069109 |  | 0.001365 |  | 0 |  | 3.7925e-05 |  | -0.00026126 |  | 0.0025665 |  | 5.6838e-07 |  | 0.002505 |  | 0
| -2.3964e-06 |  | -5.2998e-05 |  | -0.0013681 |  | 0 |  | -0.0002102 |  | 0.0012095 |  | 0 |  | 0.00069126 |  | 0.001365 |  | 0 |  | 3.7936e-05 |  | -0.00035605 |  | 0.0025672 |  | 5.6838e-07 |  | 0.0025049 |  | 0
| 6.1664e-05 |  | -0.00012678 |  | -0.0007289 |  | 0 |  | -0.00040188 |  | 0.00038665 |  | 0 |  | 0.00011457 |  | 3.9441e-05 |  | 0 |  | 2.0339e-05 |  | -0.00011666 |  | 0.0025647 |  | 0 |  | 0.0025107 |  | 0
| 3.0921e-06 |  | -3.104e-05 |  | -0.00039791 |  | 0 |  | -0.00053391 |  | 0.00038666 |  | 0 |  | 0.00011457 |  | 3.9442e-05 |  | 0 |  | 2.034e-05 |  | 0.00015677 |  | 0.0025766 |  | 0 |  | 0.0025463 |  | 0
| 3.3298e-05 |  | -0.00010505 |  | -0.0026986 |  | 0 |  | -0.0020411 |  | 0 |  | 0 |  | 0 |  | 0 |  | 0 |  | 0 |  | -0.0019031 |  | 0.0027095 |  | 0 |  | 0.002547 |  | 0
| 0.0002007 |  | -9.2362e-05 |  | -0.00059481 |  | 0 |  | -0.00069453 |  | 0.0013431 |  | 0 |  | 0.00065485 |  | 0.00057752 |  | 0 |  | 3.0791e-05 |  | -0.00040226 |  | 0.0025899 |  | 4.2628e-06 |  | 0.0025444 |  | 0
| 5.2881e-05 |  | 2.3572e-05 |  | -0.00028627 |  | 0 |  | -0.00056351 |  | 0.0013432 |  | 0 |  | 0.00065469 |  | 0.00057753 |  | 0 |  | 3.0783e-05 |  | 0.00021997 |  | 0.0025933 |  | 4.2631e-06 |  | 0.0025166 |  | 0
| -1.3429e-05 |  | 7.2423e-05 |  | -0.0011249 |  | 0 |  | -0.00033698 |  | 0.00067137 |  | 0 |  | 0.00055703 |  | 0.0009219 |  | 0 |  | 3.3634e-05 |  | 0.00045088 |  | 0.0025544 |  | 2.5577e-06 |  | 0.0025241 |  | 0
| -6.936e-05 |  | -7.0259e-05 |  | -0.001003 |  | 0 |  | -0.00049936 |  | 0.00067138 |  | 0 |  | 0.00055703 |  | 0.00092192 |  | 0 |  | 3.3636e-05 |  | -2.1876e-05 |  | 0.0025529 |  | 2.5579e-06 |  | 0.0025251 |  | 0
| -8.9353e-05 |  | -0.00016863 |  | -0.0017291 |  | 0 |  | -0.00061274 |  | 0.00036736 |  | 0 |  | 0.00041644 |  | 0.00044148 |  | 0 |  | 2.8426e-05 |  | -0.00058947 |  | 0.0025899 |  | 4.2631e-06 |  | 0.00252 |  | 0
| -5.6891e-05 |  | -0.00011615 |  | -0.0023263 |  | 0 |  | -0.0006457 |  | 0.00036737 |  | 0 |  | 0.00041644 |  | 0.00044149 |  | 0 |  | 2.8427e-05 |  | -0.0005761 |  | 0.0025797 |  | 4.2631e-06 |  | 0.002514 |  | 0
| 5.3442e-05 |  | -0.00010663 |  | -0.0013769 |  | 0 |  | -0.00063378 |  | 0.0015213 |  | 0 |  | 0.00031032 |  | 0 |  | 0 |  | 2.9902e-05 |  | -4.8616e-05 |  | 0.0025268 |  | 8.5262e-07 |  | 0.0025141 |  | 0
| 0.00012198 |  | -7.7491e-05 |  | -0.001734 |  | 0 |  | -0.00043689 |  | 0.0015214 |  | 0 |  | 0.00031032 |  | 0 |  | 0 |  | 2.9901e-05 |  | 0.00060408 |  | 0.0025013 |  | 8.5267e-07 |  | 0.0025123 |  | 0
| 5.5051e-05 |  | -5.775e-05 |  | -0.00099655 |  | 0 |  | -0.0002219 |  | 0.00056194 |  | 0 |  | 0.0001576 |  | 0.00033612 |  | 0 |  | 5.7939e-05 |  | 0.00059314 |  | 0.0025267 |  | 2.5579e-06 |  | 0.0025133 |  | 0
| -8.4227e-06 |  | -6.178e-05 |  | -0.00073638 |  | 0 |  | -0.00033179 |  | 0.00056196 |  | 0 |  | 0.00015764 |  | 0.00033613 |  | 0 |  | 5.7953e-05 |  | -0.00017746 |  | 0.0025392 |  | 2.558e-06 |  | 0.002514 |  | 0
| -3.5571e-06 |  | -0.00013252 |  | -0.00086518 |  | 0 |  | -0.00069919 |  | 0.00051238 |  | 0 |  | 7.0342e-05 |  | 0.0013565 |  | 0 |  | 1.2787e-05 |  | -4.6189e-05 |  | 0.0024912 |  | 4.2631e-06 |  | 0.0025131 |  | 0
| -5.2257e-05 |  | -0.00010857 |  | -0.00018758 |  | 0 |  | -0.00095612 |  | 0.00051239 |  | 0 |  | 7.036e-05 |  | 0.0013565 |  | 0 |  | 1.2791e-05 |  | 0.0004303 |  | 0.0024853 |  | 4.2633e-06 |  | 0.0025182 |  | 0
| -8.9516e-05 |  | -8.9131e-05 |  | -0.00035704 |  | 0 |  | -0.00069833 |  | 0.00054317 |  | 0 |  | 0.00080737 |  | 0.00079826 |  | 0 |  | 5.7947e-05 |  | 0.0003598 |  | 0.0025451 |  | 8.5267e-07 |  | 0.0025199 |  | 0
| -8.739e-05 |  | -0.0001565 |  | -0.0002378 |  | 0 |  | -0.00050382 |  | 0.00054319 |  | 0 |  | 0.00080757 |  | 0.00079828 |  | 0 |  | 5.7961e-05 |  | -8.6308e-05 |  | 0.0025704 |  | 8.5267e-07 |  | 0.0025232 |  | 0
| 6.1321e-05 |  | -0.00012048 |  | -0.00033865 |  | 0 |  | -0.00044283 |  | 0.0005554 |  | 0 |  | 0.00052214 |  | 0.001441 |  | 0 |  | 2.258e-05 |  | 3.5252e-05 |  | 0.0025273 |  | 2.558e-06 |  | 0.0025231 |  | 0
| 0.00010998 |  | 1.1377e-05 |  | 5.8231e-05 |  | 0 |  | -0.00037476 |  | 0.00055541 |  | 0 |  | 0.00052214 |  | 0.001441 |  | 0 |  | 2.2581e-05 |  | 0.0001483 |  | 0.0025274 |  | 2.558e-06 |  | 0.0025215 |  | 0
| 3.1352e-05 |  | -1.4351e-05 |  | -0.0011272 |  | 0 |  | -0.00043546 |  | 0.00077547 |  | 0 |  | 0.00041581 |  | 0 |  | 0 |  | 3.6445e-05 |  | -0.0001945 |  | 0.0025317 |  | 8.5272e-07 |  | 0.0025182 |  | 0
| -8.8454e-06 |  | -4.8541e-05 |  | -0.001612 |  | 0 |  | -0.00047992 |  | 0.00077549 |  | 0 |  | 0.00041581 |  | 0 |  | 0 |  | 3.6445e-05 |  | -4.1334e-05 |  | 0.0025492 |  | 8.5267e-07 |  | 0.0025121 |  | 0
| -6.5719e-05 |  | -1.2798e-06 |  | -0.0011787 |  | 0 |  | -0.0004628 |  | 0.00084606 |  | 0 |  | 0.00087186 |  | 0.0011011 |  | 0 |  | 5.6328e-05 |  | 0.00049479 |  | 0.0025359 |  | 5.968e-06 |  | 0.0025123 |  | 0
| -3.0207e-05 |  | -7.5861e-05 |  | -0.0019552 |  | 0 |  | -0.00060507 |  | 0.00084608 |  | 0 |  | 0.00087164 |  | 0.0011011 |  | 0 |  | 5.6317e-05 |  | -0.00010698 |  | 0.0025037 |  | 5.9676e-06 |  | 0.0025155 |  | 0
| 0.00010176 |  | -0.00015917 |  | -0.0011 |  | 0 |  | -0.00047071 |  | 0 |  | 0 |  | 0 |  | 0.001036 |  | 0 |  | 3.444e-05 |  | -0.00083765 |  | 0.0026284 |  | 2.5582e-06 |  | 0.0025197 |  | 0
| 0.00016004 |  | -0.00026353 |  | -0.00055827 |  | 0 |  | -0.00077979 |  | 0 |  | 0 |  | 0 |  | 0.001036 |  | 0 |  | 3.4449e-05 |  | -0.00043889 |  | 0.0026536 |  | 2.5582e-06 |  | 0.0025214 |  | 0
| 9.6187e-05 |  | -0.00014083 |  | -0.0019167 |  | 0 |  | -0.00089269 |  | 0.00053789 |  | 0 |  | 0.00050479 |  | 0.00056575 |  | 0 |  | 3.9557e-05 |  | 2.1884e-05 |  | 0.0025113 |  | 4.2636e-06 |  | 0.0025197 |  | 0
| 8.1904e-06 |  | -0.00012274 |  | -0.0026105 |  | 0 |  | -0.00051374 |  | 0.0005379 |  | 0 |  | 0.00050466 |  | 0.00056576 |  | 0 |  | 3.9546e-05 |  | 0.00044498 |  | 0.0024742 |  | 4.2636e-06 |  | 0.0025163 |  | 0
| -2.5947e-05 |  | -0.00015986 |  | -0.0020737 |  | 0 |  | -0.00057689 |  | 0.00062685 |  | 0 |  | 0.00054392 |  | 0.00099231 |  | 0 |  | 3.1654e-05 |  | 0.00070395 |  | 0.0024978 |  | 8.5272e-07 |  | 0.002513 |  | 0
| 4.5172e-05 |  | -0.00012096 |  | -0.0023022 |  | 0 |  | -0.00071013 |  | 0.00062687 |  | 0 |  | 0.00054392 |  | 0.00099233 |  | 0 |  | 3.1654e-05 |  | 0.00068574 |  | 0.002518 |  | 8.5277e-07 |  | 0.0025096 |  | 0
| 9.7946e-06 |  | -0.00012486 |  | -0.0012389 |  | 0 |  | -0.00062717 |  | 0 |  | 0 |  | 0.0004381 |  | 0.00080227 |  | 0 |  | 3.9988e-05 |  | 0.00021643 |  | 0.0026172 |  | 2.5582e-06 |  | 0.0025103 |  | 0
| -5.8082e-05 |  | 4.0682e-05 |  | -0.00020594 |  | 0 |  | -0.00043102 |  | 0 |  | 0 |  | 0.0004381 |  | 0.00080229 |  | 0 |  | 3.9988e-05 |  | -8.7545e-05 |  | 0.0025643 |  | 2.5583e-06 |  | 0.0025096 |  | 0
| -1.4078e-05 |  | 4.3569e-05 |  | -0.00078528 |  | 0 |  | -0.00035831 |  | 0.00086261 |  | 0 |  | 0.00067374 |  | 0.00085246 |  | 0 |  | 3.8924e-05 |  | 4.8636e-05 |  | 0.0025524 |  | 4.2636e-06 |  | 0.0025095 |  | 0
| 2.0646e-05 |  | -0.00018401 |  | -0.0016387 |  | 0 |  | -0.0006942 |  | 0.00086263 |  | 0 |  | 0.00067357 |  | 0.00085248 |  | 0 |  | 3.8914e-05 |  | -8.3901e-05 |  | 0.0026048 |  | 4.2638e-06 |  | 0.0025121 |  | 0
| 4.1892e-05 |  | -0.0001491 |  | -0.0014676 |  | 0 |  | -0.00056934 |  | 0.00029868 |  | 0 |  | 0.0010234 |  | 0.001487 |  | 0 |  | 3.3431e-05 |  | -7.5389e-05 |  | 0.0025768 |  | 5.9683e-06 |  | 0.0025162 |  | 0
| 6.0719e-05 |  | 9.1893e-06 |  | -0.0011903 |  | 0 |  | -0.00050335 |  | 0.00029869 |  | 0 |  | 0.0010237 |  | 0.001487 |  | 0 |  | 3.3438e-05 |  | -0.00012768 |  | 0.0025954 |  | 5.9683e-06 |  | 0.0025238 |  | 0
| -3.2102e-05 |  | -3.2779e-05 |  | -0.001903 |  | 0 |  | -0.000616 |  | 0.00082711 |  | 0 |  | 0.00081014 |  | 0.0005296 |  | 0 |  | 3.5297e-05 |  | -0.00019821 |  | 0.0025507 |  | 4.2638e-06 |  | 0.0025221 |  | 0
| -9.5759e-05 |  | -9.3601e-05 |  | -0.0029912 |  | 0 |  | -0.00050146 |  | 0.00082713 |  | 0 |  | 0.00080994 |  | 0.00052962 |  | 0 |  | 3.5288e-05 |  | 0.00025415 |  | 0.0025381 |  | 4.2638e-06 |  | 0.0025212 |  | 0
| 4.0828e-05 |  | -9.1443e-05 |  | -0.0024847 |  | 0 |  | -0.00048058 |  | 0.0009721 |  | 0 |  | 0.0006971 |  | 0.00081539 |  | 0 |  | 4.6967e-05 |  | 0.00013498 |  | 0.0025482 |  | 8.5282e-07 |  | 0.0025179 |  | 0
| 6.8602e-06 |  | -9.4698e-05 |  | -0.00040116 |  | 0 |  | -0.0006658 |  | 0.00097212 |  | 0 |  | 0.00069711 |  | 0.00081541 |  | 0 |  | 4.6967e-05 |  | -0.00067737 |  | 0.0025406 |  | 8.5277e-07 |  | 0.0025162 |  | 0
| -7.5116e-05 |  | -0.00014226 |  | -0.00017672 |  | 0 |  | -0.00083335 |  | 0.0010719 |  | 0 |  | 0.00010722 |  | 0.00082207 |  | 0 |  | 4.4636e-05 |  | -0.0016308 |  | 0.0025851 |  | 2.5585e-06 |  | 0.0025186 |  | 0
| -7.8749e-06 |  | -0.00018464 |  | -0.0013747 |  | 0 |  | -0.001017 |  | 0.0010719 |  | 0 |  | 0.00010722 |  | 0.00082209 |  | 0 |  | 4.4636e-05 |  | -0.0015359 |  | 0.0025987 |  | 2.5583e-06 |  | 0.0025128 |  | 0
| 4.1208e-05 |  | -0.00014988 |  | -0.0021723 |  | 0 |  | -0.00086886 |  | 0 |  | 0 |  | 0.0003603 |  | 0.0011569 |  | 0 |  | 1.8579e-05 |  | -0.00074428 |  | 0.0025868 |  | 5.9687e-06 |  | 0.0025068 |  | 0
| 5.3597e-05 |  | -0.0001414 |  | -0.0019119 |  | 0 |  | -0.00058785 |  | 0 |  | 0 |  | 0.00036038 |  | 0.0011569 |  | 0 |  | 1.8583e-05 |  | -0.0015251 |  | 0.0025852 |  | 5.9687e-06 |  | 0.0024909 |  | 0
| -3.2078e-05 |  | -0.00022566 |  | -0.0020859 |  | 0 |  | -0.00089095 |  | 0.0012199 |  | 0 |  | 0.00087206 |  | 0.00017139 |  | 0 |  | 4.5045e-05 |  | -0.0014619 |  | 0.002575 |  | 2.5585e-06 |  | 0.0024824 |  | 0
| -1.1457e-05 |  | -0.00021955 |  | -0.0018905 |  | 0 |  | -0.00080533 |  | 0.0012199 |  | 0 |  | 0.00087228 |  | 0.0001714 |  | 0 |  | 4.5056e-05 |  | -0.00023473 |  | 0.0025767 |  | 2.5585e-06 |  | 0.0024638 |  | 0
| 2.0809e-05 |  | -9.4888e-05 |  | -0.0014009 |  | 0 |  | -0.00015335 |  | 0.0003453 |  | 0 |  | 0.00079213 |  | 0.0011523 |  | 0 |  | 2.2858e-05 |  | 3.6487e-05 |  | 0.0024967 |  | 2.5585e-06 |  | 0.0024487 |  | 0
| -1.4395e-05 |  | -7.0828e-05 |  | -0.0026947 |  | 0 |  | -0.00050588 |  | 0.00034531 |  | 0 |  | 0.00079233 |  | 0.0011523 |  | 0 |  | 2.2864e-05 |  | -0.0005838 |  | 0.0024386 |  | 2.5586e-06 |  | 0.0024394 |  | 0
| -1.7577e-05 |  | -0.00017035 |  | -0.0032833 |  | 0 |  | -0.00096146 |  | 0.00039292 |  | 0 |  | 0.00082436 |  | 0.00037307 |  | 0 |  | 3.6823e-05 |  | -0.0011749 |  | 0.0024916 |  | 2.5585e-06 |  | 0.0024419 |  | 0
| -4.1609e-05 |  | -7.4732e-05 |  | -0.0024645 |  | 0 |  | -0.00062797 |  | 0.00039293 |  | 0 |  | 0.00082436 |  | 0.00037308 |  | 0 |  | 3.6823e-05 |  | 0.00023559 |  | 0.0025211 |  | 2.5585e-06 |  | 0.0024487 |  | 0
| 6.0611e-05 |  | 7.1542e-05 |  | -0.0016593 |  | 0 |  | -0.00078444 |  | 0.00085657 |  | 0 |  | 0.0012087 |  | 0.00097246 |  | 0 |  | 4.5688e-05 |  | 0.00075981 |  | 0.0024689 |  | 2.5586e-06 |  | 0.0024529 |  | 0
| 0.00011692 |  | -9.1589e-05 |  | -0.0010081 |  | 0 |  | -0.0010743 |  | 0.00085659 |  | 0 |  | 0.0012087 |  | 0.00097249 |  | 0 |  | 4.5688e-05 |  | -0.00057777 |  | 0.0024788 |  | 2.5586e-06 |  | 0.0024637 |  | 0
| -5.105e-05 |  | -0.00026798 |  | -0.00034454 |  | 0 |  | -0.0008333 |  | 0.00096482 |  | 0 |  | 0.00031833 |  | 0.0011857 |  | 0 |  | 3.5603e-05 |  | -0.0011215 |  | 0.0025708 |  | 2.5586e-06 |  | 0.0024756 |  | 0
| -3.397e-05 |  | -5.465e-05 |  | -0.00059456 |  | 0 |  | -0.00062873 |  | 0.00096484 |  | 0 |  | 0.00031833 |  | 0.0011858 |  | 0 |  | 3.5601e-05 |  | -0.00045856 |  | 0.0025934 |  | 2.5586e-06 |  | 0.0024856 |  | 0
| 5.2578e-05 |  | 6.1045e-05 |  | -0.0021274 |  | 0 |  | -0.00029972 |  | 0 |  | 0 |  | 0.00086808 |  | 0 |  | 0 |  | 1.5593e-05 |  | 0.00022869 |  | 0.002511 |  | 2.5586e-06 |  | 0.0024891 |  | 0
| 5.6417e-05 |  | 2.1974e-05 |  | -0.001968 |  | 0 |  | -0.00028489 |  | 0 |  | 0 |  | 0.00086787 |  | 0 |  | 0 |  | 1.5589e-05 |  | -0.00013989 |  | 0.0024839 |  | 2.5586e-06 |  | 0.0024965 |  | 0
| 7.6617e-05 |  | 4.3066e-05 |  | -0.0013609 |  | 0 |  | -0.00041012 |  | 0 |  | 0 |  | 0.00056746 |  | 0 |  | 0 |  | 3.7216e-05 |  | -0.00042089 |  | 0.0025445 |  | 2.5586e-06 |  | 0.0025033 |  | 0
| 0.00011392 |  | -9.0029e-05 |  | -0.0016849 |  | 0 |  | -0.00067733 |  | 0 |  | 0 |  | 0.00056732 |  | 0 |  | 0 |  | 3.7206e-05 |  | -0.00095374 |  | 0.0025597 |  | 2.5588e-06 |  | 0.0025117 |  | 0
| 0.00013575 |  | -0.00012902 |  | -0.00041051 |  | 0 |  | -0.00083922 |  | 0 |  | 0 |  | 0.00074161 |  | 0 |  | 0 |  | 2.7736e-05 |  | 3.8928e-05 |  | 0.0025673 |  | 2.5586e-06 |  | 0.0025142 |  | 0
| 0.00014697 |  | -0.0001787 |  | -0.0014565 |  | 0 |  | -0.0010986 |  | 0 |  | 0 |  | 0.0007416 |  | 0 |  | 0 |  | 2.7736e-05 |  | 0.00027615 |  | 0.0025848 |  | 2.5588e-06 |  | 0.0025191 |  | 0
| 0.00017663 |  | -0.00010094 |  | -0.0013856 |  | 0 |  | -0.00091018 |  | 0 |  | 0 |  | 0.00078868 |  | 0 |  | 0 |  | 1.2175e-05 |  | 0.00012774 |  | 0.0026068 |  | 2.5586e-06 |  | 0.0025201 |  | 0
| 0.00011824 |  | 6.3822e-06 |  | 0.00019933 |  | 0 |  | -0.00045551 |  | 0 |  | 0 |  | 0.00078868 |  | 0 |  | 0 |  | 1.2176e-05 |  | 0.00075426 |  | 0.0025858 |  | 2.5588e-06 |  | 0.0025218 |  | 0
| 0.00010154 |  | -1.9384e-05 |  | -0.00097349 |  | 0 |  | -0.00027658 |  | 0 |  | 0 |  | 0.0008199 |  | 0 |  | 0 |  | 4.12e-05 |  | -0.00071629 |  | 0.0025713 |  | 8.5292e-07 |  | 0.0025208 |  | 0
| 0.00017094 |  | -5.3818e-05 |  | -0.0024671 |  | 0 |  | -0.00035135 |  | 0 |  | 0 |  | 0.00081991 |  | 0 |  | 0 |  | 4.12e-05 |  | -0.0004608 |  | 0.0025789 |  | 8.5292e-07 |  | 0.0025225 |  | 0
| 0.00014358 |  | -5.6728e-05 |  | -0.0023042 |  | 0 |  | -0.00012313 |  | 0 |  | 0 |  | 0.00084712 |  | 0 |  | 0 |  | 3.4425e-05 |  | 0.00033701 |  | 0.002638 |  | 8.5292e-07 |  | 0.0025218 |  | 0
| 6.5131e-05 |  | -2.1812e-05 |  | -0.0015347 |  | 0 |  | -0.00022893 |  | 0 |  | 0 |  | 0.0008469 |  | 0 |  | 0 |  | 3.4416e-05 |  | -0.00017033 |  | 0.0026319 |  | 8.5297e-07 |  | 0.0025191 |  | 0
| 0.00011082 |  | -8.2113e-05 |  | -0.0021578 |  | 0 |  | -0.00081276 |  | 0 |  | 0 |  | 0.00040235 |  | 0 |  | 0 |  | 3.3454e-05 |  | -0.00032608 |  | 0.0025503 |  | 4.2646e-06 |  | 0.0025166 |  | 0
| 9.9193e-06 |  | -8.1693e-05 |  | -0.0026788 |  | 0 |  | -0.00089048 |  | 0 |  | 0 |  | 0.00040225 |  | 0 |  | 0 |  | 3.3444e-05 |  | 0.00068865 |  | 0.0025679 |  | 4.2646e-06 |  | 0.0025191 |  | 0
| -5.0936e-05 |  | -0.00015513 |  | -0.0036576 |  | 0 |  | -0.0010008 |  | 0 |  | 0 |  | 0.00049501 |  | 0 |  | 0 |  | 2.1938e-05 |  | 0 |  | 0.002589 |  | 2.5589e-06 |  | 0.0025208 |  | 0
| -2.4625e-05 |  | -0.00018733 |  | -0.003792 |  | 0 |  | -0.00098525 |  | 0 |  | 0 |  | 0.00049501 |  | 0 |  | 0 |  | 2.1938e-05 |  | 0 |  | 0.0025829 |  | 2.5589e-06 |  | 0.0025198 |  | 0
| 2.1034e-05 |  | -0.0001302 |  | -0.0012166 |  | 0 |  | -0.00060386 |  | 0 |  | 0 |  | 0.00080148 |  | 0 |  | 0 |  | 2.4879e-05 |  | 0 |  | 0.0025284 |  | 4.2646e-06 |  | 0.00252 |  | 0
| 9.7192e-05 |  | -5.4819e-05 |  | -0.0010801 |  | 0 |  | -0.00042398 |  | 0 |  | 0 |  | 0.00080148 |  | 0 |  | 0 |  | 2.4878e-05 |  | 0 |  | 0.0025048 |  | 4.2648e-06 |  | 0.0025191 |  | 0
| 9.3786e-05 |  | -0.00012646 |  | -0.0014032 |  | 0 |  | -0.00079395 |  | 0 |  | 0 |  | 0.0001075 |  | 0 |  | 0 |  | 4.6316e-05 |  | 0 |  | 0.0025872 |  | 4.2648e-06 |  | 0.002519 |  | 0
| 5.1508e-05 |  | -0.00015517 |  | -0.0017481 |  | 0 |  | -0.00093371 |  | 0 |  | 0 |  | 0.0001075 |  | 0 |  | 0 |  | 4.6318e-05 |  | 0 |  | 0.0025973 |  | 4.2648e-06 |  | 0.0025206 |  | 0
| 3.3526e-07 |  | -2.9845e-05 |  | -0.0020154 |  | 0 |  | -0.00088293 |  | 0 |  | 0 |  | 0.00063478 |  | 0 |  | 0 |  | 2.8491e-05 |  | 0 |  | 0.0026082 |  | 4.2648e-06 |  | 0.0025249 |  | 0
| 9.9794e-05 |  | 8.0918e-06 |  | 0.00077066 |  | 0 |  | 0.00067125 |  | 0 |  | 0 |  | 0.00063494 |  | 0 |  | 0 |  | 2.8498e-05 |  | 0 |  | 0.0026084 |  | 4.2651e-06 |  | 0.002525 |  | 0
| 5.1782e-05 |  | -5.403e-06 |  | 0 |  | 0 |  | 0 |  | 0 |  | 0 |  | 0.00087695 |  | 0 |  | 0 |  | 3.5416e-05 |  | 0 |  | 0.0026107 |  | 2.5589e-06 |  | 0.0025206 |  | 0
| -1.5942e-05 |  | -0.0001478 |  | 0 |  | 0 |  | 0 |  | 0 |  | 0 |  | 0.00087717 |  | 0 |  | 0 |  | 3.5426e-05 |  | 0 |  | 0.0026022 |  | 2.5591e-06 |  | 0.0025188 |  | 0
| 9.2668e-05 |  | -0.00018728 |  | 0 |  | 0 |  | 0 |  | 0 |  | 0 |  | 0.00042988 |  | 0 |  | 0 |  | 6.148e-05 |  | 0 |  | 0.0025476 |  | 5.9697e-06 |  | 0.0025198 |  | 0
| 9.3479e-05 |  | -0.00014288 |  | 0 |  | 0 |  | 0 |  | 0 |  | 0 |  | 0.00042999 |  | 0 |  | 0 |  | 6.1495e-05 |  | 0 |  | 0.002556 |  | 5.9701e-06 |  | 0.0025181 |  | 0
| 3.2607e-05 |  | -0.00017077 |  | 0 |  | 0 |  | 0 |  | 0 |  | 0 |  | 0 |  | 0 |  | 0 |  | 2.495e-05 |  | 0 |  | 0.0025424 |  | 4.2651e-06 |  | 0.0025163 |  | 0
| 5.1502e-05 |  | -0.0001565 |  | 0 |  | 0 |  | 0 |  | 0 |  | 0 |  | 0 |  | 0 |  | 0 |  | 2.4949e-05 |  | 0 |  | 0.0025459 |  | 4.2651e-06 |  | 0.0025139 |  | 0
| 3.9847e-05 |  | -0.00011013 |  | 0 |  | 0 |  | 0 |  | 0 |  | 0 |  | 0.00060176 |  | 0 |  | 0 |  | 2.7675e-05 |  | 0 |  | 0.0025432 |  | 8.5302e-07 |  | 0.0025138 |  | 0
| -2.029e-05 |  | -7.4718e-05 |  | 0 |  | 0 |  | 0 |  | 0 |  | 0 |  | 0.00060191 |  | 0 |  | 0 |  | 2.768e-05 |  | 0 |  | 0.0025567 |  | 8.5302e-07 |  | 0.0025154 |  | 0
| -2.9206e-05 |  | -3.3863e-05 |  | 0 |  | 0 |  | 0 |  | 0 |  | 0 |  | 0.0010963 |  | 0 |  | 0 |  | 4.2985e-05 |  | 0 |  | 0.0025702 |  | 4.2651e-06 |  | 0.002518 |  | 0
| -6.6336e-05 |  | -8.5787e-05 |  | 0 |  | 0 |  | 0 |  | 0 |  | 0 |  | 0.0010969 |  | 0 |  | 0 |  | 4.3007e-05 |  | 0 |  | 0.0025592 |  | 4.2651e-06 |  | 0.0025163 |  | 0
| 6.399e-05 |  | -0.00019678 |  | 0 |  | 0 |  | 0 |  | 0 |  | 0 |  | 3.8775e-07 |  | 0 |  | 0 |  | 3.8222e-05 |  | 0 |  | 0.0025222 |  | 4.2653e-06 |  | 0.0025138 |  | 0
| 7.3511e-05 |  | -0.00022105 |  | 0 |  | 0 |  | 0 |  | 0 |  | 0 |  | 3.8756e-07 |  | 0 |  | 0 |  | 3.8203e-05 |  | 0 |  | 0.0025222 |  | 4.2651e-06 |  | 0.0025079 |  | 0
| 9.4066e-06 |  | -0.000254 |  | 0 |  | 0 |  | 0 |  | 0 |  | 0 |  | 7.8027e-07 |  | 0 |  | 0 |  | 4.8941e-05 |  | 0 |  | 0.0025289 |  | 5.9704e-06 |  | 0.0025062 |  | 0
| 9.6181e-05 |  | -0.00017574 |  | 0 |  | 0 |  | 0 |  | 0 |  | 0 |  | 7.8027e-07 |  | 0 |  | 0 |  | 4.8939e-05 |  | 0 |  | 0.0025464 |  | 5.9701e-06 |  | 0.0025102 |  | 0
| -1.5523e-05 |  | -1.5912e-05 |  | 0 |  | 0 |  | 0 |  | 0 |  | 0 |  | 9.4359e-07 |  | 0 |  | 0 |  | 6.2942e-05 |  | 0 |  | 0.0026013 |  | 4.2653e-06 |  | 0.0025171 |  | 0
| -1.5289e-05 |  | -6.9035e-05 |  | 0 |  | 0 |  | 0 |  | 0 |  | 0 |  | 9.4359e-07 |  | 0 |  | 0 |  | 6.294e-05 |  | 0 |  | 0.0025776 |  | 4.2653e-06 |  | 0.0023789 |  | 0
| 8.1227e-05 |  | -9.3851e-05 |  | 0 |  | 0 |  | 0 |  | 0 |  | 0 |  | 6.2419e-07 |  | 0 |  | 0 |  | 5.0583e-05 |  | 0 |  | 0.0021786 |  | 2.5592e-06 |  | 0.001804 |  | 0
| 3.4902e-05 |  | -0.00034387 |  | 0 |  | 0 |  | 0 |  | 0 |  | 0 |  | 6.2419e-07 |  | 0 |  | 0 |  | 5.0581e-05 |  | 0 |  | 0.00085586 |  | 2.5592e-06 |  | 0.00097901 |  | 0
| 5.8611e-05 |  | -0.0005892 |  | 0 |  | 0 |  | 0 |  | 0 |  | 0 |  | 0 |  | 0 |  | 0 |  | 0 |  | 0 |  | 3.8475e-05 |  | 5.9704e-06 |  | 0.00029409 |  | 0
| 1.6177e-05 |  | -0.00054983 |  | 0 |  | 0 |  | 0 |  | 0 |  | 0 |  | 0 |  | 0 |  | 0 |  | 0 |  | 0 |  | 0 |  | 5.9708e-06 |  | 3.6337e-05 |  | 0
| -8.0189e-05 |  | -0.00059043 |  | 0 |  | 0 |  | 0 |  | 0 |  | 0 |  | 0 |  | 0 |  | 0 |  | 0 |  | 0 |  | 4.4406e-06 |  | 5.9704e-06 |  | 3.3129e-05 |  | 0
| 1.3672e-05 |  | -0.00061048 |  | 0 |  | 0 |  | 0 |  | 0 |  | 0 |  | 0 |  | 0 |  | 0 |  | 0 |  | 0 |  | 4.4406e-06 |  | 5.9708e-06 |  | 3.6185e-05 |  | 0
| 8.4917e-05 |  | -0.00059442 |  | 0 |  | 0 |  | 0 |  | 0 |  | 0 |  | 0 |  | 0 |  | 0 |  | 5.3165e-06 |  | 0 |  | 5.7726e-05 |  | 5.9704e-06 |  | 4.2862e-05