## Transmission
Circular Polarizer Transmission
|  | Wavelength (nm) | % Transmission | % Transmission
|  | 1800 | 77.7376 | 38.8688
|  | 1799 | 77.8018 | 38.9009
|  | 1798 | 77.7034 | 38.8517
|  | 1797 | 77.8083 | 38.9042
Product Raw Data |  | 1796 | 77.81 | 38.905
Circular Polarizer, 1064 - 1550 nm |  | 1795 | 77.7547 | 38.8773
|  | 1794 | 77.6401 | 38.8201
Item # | CP1x1064, CP1x1310, CP1x1550 | 1793 | 77.5357 | 38.7679
DISCLAIMER: The data presented here are typical. Slight variations in performance data will occur from lot to lot. Please contact Technical Support with any questions regarding the use or reliability of this data. |  | 1792 | 77.4489 | 38.7244
|  | 1791 | 77.3477 | 38.6739
|  | 1790 | 77.2105 | 38.6053
|  | 1789 | 77.1096 | 38.5548
|  | 1788 | 76.9882 | 38.4941
|  | 1787 | 76.8934 | 38.4467
This data may be used in publications. However, please cite Thorlabs as the source. |  | 1786 | 76.8257 | 38.4129
|  | 1785 | 76.8025 | 38.4012
|  | 1784 | 76.6824 | 38.3412
Additional Information: |  | 1783 | 76.5614 | 38.2807
The polarized input is aligned with the tranmission axis of the linear polarizing film. |  | 1782 | 76.4382 | 38.2191
|  | 1781 | 76.2821 | 38.141
|  | 1780 | 76.1002 | 38.0501
|  | 1779 | 75.8723 | 37.9362
|  | 1778 | 75.6199 | 37.8099
|  | 1777 | 75.4097 | 37.7049
|  | 1776 | 75.1121 | 37.5561
|  | 1775 | 74.888 | 37.444
|  | 1774 | 74.6433 | 37.3216
|  | 1773 | 74.3943 | 37.1971
|  | 1772 | 74.1916 | 37.0958
|  | 1771 | 74.0239 | 37.012
|  | 1770 | 73.7965 | 36.8983
|  | 1769 | 73.5577 | 36.7788
|  | 1768 | 73.3566 | 36.6783
|  | 1767 | 73.1927 | 36.5964
|  | 1766 | 73.0228 | 36.5114
|  | 1765 | 72.8055 | 36.4027
|  | 1764 | 72.6274 | 36.3137
|  | 1763 | 72.4026 | 36.2013
|  | 1762 | 72.259 | 36.1295
|  | 1761 | 72.1618 | 36.0809
|  | 1760 | 72.0473 | 36.0236
|  | 1759 | 71.9629 | 35.9815
|  | 1758 | 71.9133 | 35.9567
|  | 1757 | 71.8875 | 35.9437
|  | 1756 | 71.904 | 35.952
|  | 1755 | 71.8714 | 35.9357
|  | 1754 | 71.8115 | 35.9057
|  | 1753 | 71.7103 | 35.8551
|  | 1752 | 71.6452 | 35.8226
|  | 1751 | 71.5742 | 35.7871
|  | 1750 | 71.5025 | 35.7512
|  | 1749 | 71.4182 | 35.7091
|  | 1748 | 71.371 | 35.6855
|  | 1747 | 71.3341 | 35.6671
|  | 1746 | 71.3556 | 35.6778
|  | 1745 | 71.3271 | 35.6636
|  | 1744 | 71.2641 | 35.632
|  | 1743 | 71.1471 | 35.5736
|  | 1742 | 71.0582 | 35.5291
|  | 1741 | 70.8527 | 35.4264
|  | 1740 | 70.6254 | 35.3127
|  | 1739 | 70.3196 | 35.1598
|  | 1738 | 69.9987 | 34.9993
|  | 1737 | 69.6548 | 34.8274
|  | 1736 | 69.2981 | 34.6491
|  | 1735 | 68.9158 | 34.4579
|  | 1734 | 68.4996 | 34.2498
|  | 1733 | 68.1366 | 34.0683
|  | 1732 | 67.6885 | 33.8442
|  | 1731 | 67.2194 | 33.6097
|  | 1730 | 66.6896 | 33.3448
|  | 1729 | 66.1724 | 33.0862
|  | 1728 | 65.6712 | 32.8356
|  | 1727 | 65.2131 | 32.6066
|  | 1726 | 64.7256 | 32.3628
|  | 1725 | 64.2189 | 32.1094
|  | 1724 | 63.8324 | 31.9162
|  | 1723 | 63.5004 | 31.7502
|  | 1722 | 63.2493 | 31.6246
|  | 1721 | 63.0906 | 31.5453
|  | 1720 | 62.983 | 31.4915
|  | 1719 | 63.0534 | 31.5267
|  | 1718 | 63.2348 | 31.6174
|  | 1717 | 63.5559 | 31.778
|  | 1716 | 63.9287 | 31.9643
|  | 1715 | 64.397 | 32.1985
|  | 1714 | 64.9312 | 32.4656
|  | 1713 | 65.5828 | 32.7914
|  | 1712 | 66.28 | 33.14
|  | 1711 | 66.9408 | 33.4704
|  | 1710 | 67.6345 | 33.8172
|  | 1709 | 68.3758 | 34.1879
|  | 1708 | 69.0783 | 34.5391
|  | 1707 | 69.7857 | 34.8928
|  | 1706 | 70.4454 | 35.2227
|  | 1705 | 71.0572 | 35.5286
|  | 1704 | 71.6282 | 35.8141
|  | 1703 | 72.1258 | 36.0629
|  | 1702 | 72.535 | 36.2675
|  | 1701 | 72.9407 | 36.4704
|  | 1700 | 73.3417 | 36.6708
|  | 1699 | 73.7561 | 36.878
|  | 1698 | 74.1391 | 37.0695
|  | 1697 | 74.4912 | 37.2456
|  | 1696 | 74.8242 | 37.4121
|  | 1695 | 75.158 | 37.579
|  | 1694 | 75.4006 | 37.7003
|  | 1693 | 75.5154 | 37.7577
|  | 1692 | 75.5079 | 37.7539
|  | 1691 | 75.4008 | 37.7004
|  | 1690 | 75.1848 | 37.5924
|  | 1689 | 74.9033 | 37.4517
|  | 1688 | 74.5049 | 37.2525
|  | 1687 | 74.0103 | 37.0051
|  | 1686 | 73.508 | 36.754
|  | 1685 | 73.0564 | 36.5282
|  | 1684 | 72.6114 | 36.3057
|  | 1683 | 72.2042 | 36.1021
|  | 1682 | 71.9063 | 35.9531
|  | 1681 | 71.7139 | 35.857
|  | 1680 | 71.6684 | 35.8342
|  | 1679 | 71.7658 | 35.8829
|  | 1678 | 71.9259 | 35.963
|  | 1677 | 72.2356 | 36.1178
|  | 1676 | 72.6216 | 36.3108
|  | 1675 | 73.0121 | 36.506
|  | 1674 | 73.417 | 36.7085
|  | 1673 | 73.8085 | 36.9043
|  | 1672 | 74.1974 | 37.0987
|  | 1671 | 74.5427 | 37.2713
|  | 1670 | 74.8061 | 37.4031
|  | 1669 | 75.0675 | 37.5337
|  | 1668 | 75.3871 | 37.6936
|  | 1667 | 75.6564 | 37.8282
|  | 1666 | 75.92 | 37.96
|  | 1665 | 76.169 | 38.0845
|  | 1664 | 76.4947 | 38.2474
|  | 1663 | 76.9197 | 38.4599
|  | 1662 | 77.3831 | 38.6916
|  | 1661 | 77.8534 | 38.9267
|  | 1660 | 78.4047 | 39.2024
|  | 1659 | 79.0195 | 39.5097
|  | 1658 | 79.6339 | 39.8169
|  | 1657 | 80.1857 | 40.0928
|  | 1656 | 80.7167 | 40.3584
|  | 1655 | 81.2163 | 40.6082
|  | 1654 | 81.6782 | 40.8391
|  | 1653 | 82.1046 | 41.0523
|  | 1652 | 82.5224 | 41.2612
|  | 1651 | 82.9275 | 41.4637
|  | 1650 | 83.3409 | 41.6705
|  | 1649 | 83.7745 | 41.8873
|  | 1648 | 84.0602 | 42.0301
|  | 1647 | 84.3481 | 42.174
|  | 1646 | 84.573 | 42.2865
|  | 1645 | 84.7261 | 42.3631
|  | 1644 | 84.8308 | 42.4154
|  | 1643 | 84.867 | 42.4335
|  | 1642 | 84.9557 | 42.4779
|  | 1641 | 85.0746 | 42.5373
|  | 1640 | 85.1891 | 42.5946
|  | 1639 | 85.2523 | 42.6262
|  | 1638 | 85.3859 | 42.6929
|  | 1637 | 85.5176 | 42.7588
|  | 1636 | 85.6456 | 42.8228
|  | 1635 | 85.659 | 42.8295
|  | 1634 | 85.6993 | 42.8496
|  | 1633 | 85.7418 | 42.8709
|  | 1632 | 85.8583 | 42.9292
|  | 1631 | 85.857 | 42.9285
|  | 1630 | 85.9359 | 42.9679
|  | 1629 | 86.0478 | 43.0239
|  | 1628 | 86.1947 | 43.0974
|  | 1627 | 86.3353 | 43.1676
|  | 1626 | 86.4728 | 43.2364
|  | 1625 | 86.6125 | 43.3062
|  | 1624 | 86.7491 | 43.3746
|  | 1623 | 86.8976 | 43.4488
|  | 1622 | 86.9648 | 43.4824
|  | 1621 | 87.0189 | 43.5094
|  | 1620 | 87.0683 | 43.5341
|  | 1619 | 87.1455 | 43.5728
|  | 1618 | 87.1441 | 43.572
|  | 1617 | 87.222 | 43.611
|  | 1616 | 87.3549 | 43.6774
|  | 1615 | 87.4858 | 43.7429
|  | 1614 | 87.577 | 43.7885
|  | 1613 | 87.636 | 43.818
|  | 1612 | 87.6814 | 43.8407
|  | 1611 | 87.6866 | 43.8433
|  | 1610 | 87.5892 | 43.7946
|  | 1609 | 87.5087 | 43.7543
|  | 1608 | 87.477 | 43.7385
|  | 1607 | 87.4745 | 43.7372
|  | 1606 | 87.4708 | 43.7354
|  | 1605 | 87.4953 | 43.7476
|  | 1604 | 87.5917 | 43.7959
|  | 1603 | 87.6258 | 43.8129
|  | 1602 | 87.6086 | 43.8043
|  | 1601 | 87.5138 | 43.7569
|  | 1600 | 87.4165 | 43.7082
|  | 1599 | 87.3508 | 43.6754
|  | 1598 | 87.2791 | 43.6396
|  | 1597 | 87.2099 | 43.605
|  | 1596 | 87.2258 | 43.6129
|  | 1595 | 87.3109 | 43.6554
|  | 1594 | 87.3439 | 43.672
|  | 1593 | 87.3605 | 43.6803
|  | 1592 | 87.3686 | 43.6843
|  | 1591 | 87.3918 | 43.6959
|  | 1590 | 87.3546 | 43.6773
|  | 1589 | 87.312 | 43.656
|  | 1588 | 87.2768 | 43.6384
|  | 1587 | 87.2665 | 43.6333
|  | 1586 | 87.2929 | 43.6465
|  | 1585 | 87.3061 | 43.653
|  | 1584 | 87.3854 | 43.6927
|  | 1583 | 87.4519 | 43.726
|  | 1582 | 87.5132 | 43.7566
|  | 1581 | 87.5437 | 43.7719
|  | 1580 | 87.5456 | 43.7728
|  | 1579 | 87.5542 | 43.7771
|  | 1578 | 87.5368 | 43.7684
|  | 1577 | 87.4485 | 43.7242
|  | 1576 | 87.3875 | 43.6937
|  | 1575 | 87.4142 | 43.7071
|  | 1574 | 87.4367 | 43.7184
|  | 1573 | 87.4335 | 43.7167
|  | 1572 | 87.472 | 43.736
|  | 1571 | 87.5524 | 43.7762
|  | 1570 | 87.5364 | 43.7682
|  | 1569 | 87.4337 | 43.7169
|  | 1568 | 87.3418 | 43.6709
|  | 1567 | 87.2508 | 43.6254
|  | 1566 | 87.1533 | 43.5767
|  | 1565 | 87.0637 | 43.5319
|  | 1564 | 87.0789 | 43.5394
|  | 1563 | 87.1412 | 43.5706
|  | 1562 | 87.1611 | 43.5806
|  | 1561 | 87.1732 | 43.5866
|  | 1560 | 87.1452 | 43.5726
|  | 1559 | 87.0879 | 43.5439
|  | 1558 | 86.9974 | 43.4987
|  | 1557 | 86.8641 | 43.432
|  | 1556 | 86.8817 | 43.4408
|  | 1555 | 86.8784 | 43.4392
|  | 1554 | 86.8955 | 43.4478
|  | 1553 | 86.9827 | 43.4914
|  | 1552 | 87.0344 | 43.5172
|  | 1551 | 87.1112 | 43.5556
|  | 1550 | 87.0993 | 43.5496
|  | 1549 | 87.0504 | 43.5252
|  | 1548 | 87.0583 | 43.5292
|  | 1547 | 87.0201 | 43.51
|  | 1546 | 87.0048 | 43.5024
|  | 1545 | 86.9824 | 43.4912
|  | 1544 | 87.105 | 43.5525
|  | 1543 | 87.1578 | 43.5789
|  | 1542 | 87.1719 | 43.5859
|  | 1541 | 87.2272 | 43.6136
|  | 1540 | 87.2846 | 43.6423
|  | 1539 | 87.2514 | 43.6257
|  | 1538 | 87.1996 | 43.5998
|  | 1537 | 87.1248 | 43.5624
|  | 1536 | 87.0867 | 43.5434
|  | 1535 | 87.0518 | 43.5259
|  | 1534 | 87.0249 | 43.5124
|  | 1533 | 87.088 | 43.544
|  | 1532 | 87.0913 | 43.5457
|  | 1531 | 87.1192 | 43.5596
|  | 1530 | 87.049 | 43.5245
|  | 1529 | 86.9911 | 43.4956
|  | 1528 | 86.8673 | 43.4336
|  | 1527 | 86.7298 | 43.3649
|  | 1526 | 86.6234 | 43.3117
|  | 1525 | 86.6035 | 43.3017
|  | 1524 | 86.5764 | 43.2882
|  | 1523 | 86.5898 | 43.2949
|  | 1522 | 86.6319 | 43.316
|  | 1521 | 86.6478 | 43.3239
|  | 1520 | 86.5646 | 43.2823
|  | 1519 | 86.438 | 43.219
|  | 1518 | 86.3061 | 43.1531
|  | 1517 | 86.2394 | 43.1197
|  | 1516 | 86.1532 | 43.0766
|  | 1515 | 86.1683 | 43.0842
|  | 1514 | 86.255 | 43.1275
|  | 1513 | 86.2985 | 43.1493
|  | 1512 | 86.3071 | 43.1535
|  | 1511 | 86.2839 | 43.142
|  | 1510 | 86.2355 | 43.1178
|  | 1509 | 86.142 | 43.071
|  | 1508 | 86.0089 | 43.0045
|  | 1507 | 86.0064 | 43.0032
|  | 1506 | 85.9706 | 42.9853
|  | 1505 | 85.9393 | 42.9697
|  | 1504 | 85.9958 | 42.9979
|  | 1503 | 86.0345 | 43.0172
|  | 1502 | 86.0029 | 43.0014
|  | 1501 | 85.8832 | 42.9416
|  | 1500 | 85.7781 | 42.889
|  | 1499 | 85.6779 | 42.8389
|  | 1498 | 85.548 | 42.774
|  | 1497 | 85.4306 | 42.7153
|  | 1496 | 85.372 | 42.686
|  | 1495 | 85.3056 | 42.6528
|  | 1494 | 85.2854 | 42.6427
|  | 1493 | 85.2185 | 42.6092
|  | 1492 | 85.1927 | 42.5964
|  | 1491 | 85.0229 | 42.5114
|  | 1490 | 84.8653 | 42.4327
|  | 1489 | 84.7059 | 42.353
|  | 1488 | 84.5612 | 42.2806
|  | 1487 | 84.4786 | 42.2393
|  | 1486 | 84.4947 | 42.2473
|  | 1485 | 84.4948 | 42.2474
|  | 1484 | 84.4417 | 42.2208
|  | 1483 | 84.413 | 42.2065
|  | 1482 | 84.3439 | 42.1719
|  | 1481 | 84.2165 | 42.1082
|  | 1480 | 84.041 | 42.0205
|  | 1479 | 83.9418 | 41.9709
|  | 1478 | 83.9031 | 41.9515
|  | 1477 | 83.9188 | 41.9594
|  | 1476 | 83.9559 | 41.9779
|  | 1475 | 84.0079 | 42.004
|  | 1474 | 83.9733 | 41.9866
|  | 1473 | 83.8887 | 41.9443
|  | 1472 | 83.7624 | 41.8812
|  | 1471 | 83.6541 | 41.827
|  | 1470 | 83.5743 | 41.7872
|  | 1469 | 83.522 | 41.761
|  | 1468 | 83.567 | 41.7835
|  | 1467 | 83.5443 | 41.7722
|  | 1466 | 83.5364 | 41.7682
|  | 1465 | 83.5007 | 41.7503
|  | 1464 | 83.4387 | 41.7194
|  | 1463 | 83.3239 | 41.6619
|  | 1462 | 83.2222 | 41.6111
|  | 1461 | 83.1739 | 41.5869
|  | 1460 | 83.0914 | 41.5457
|  | 1459 | 83.0384 | 41.5192
|  | 1458 | 83.0381 | 41.519
|  | 1457 | 83.0713 | 41.5357
|  | 1456 | 83.0331 | 41.5165
|  | 1455 | 82.9445 | 41.4722
|  | 1454 | 82.8722 | 41.4361
|  | 1453 | 82.7495 | 41.3747
|  | 1452 | 82.6205 | 41.3102
|  | 1451 | 82.5868 | 41.2934
|  | 1450 | 82.569 | 41.2845
|  | 1449 | 82.5942 | 41.2971
|  | 1448 | 82.6412 | 41.3206
|  | 1447 | 82.5835 | 41.2917
|  | 1446 | 82.5275 | 41.2637
|  | 1445 | 82.4205 | 41.2102
|  | 1444 | 82.3201 | 41.16
|  | 1443 | 82.2512 | 41.1256
|  | 1442 | 82.2602 | 41.1301
|  | 1441 | 82.2652 | 41.1326
|  | 1440 | 82.2856 | 41.1428
|  | 1439 | 82.2891 | 41.1445
|  | 1438 | 82.2451 | 41.1226
|  | 1437 | 82.166 | 41.083
|  | 1436 | 82.0622 | 41.0311
|  | 1435 | 81.947 | 40.9735
|  | 1434 | 81.8865 | 40.9433
|  | 1433 | 81.855 | 40.9275
|  | 1432 | 81.8815 | 40.9407
|  | 1431 | 81.8746 | 40.9373
|  | 1430 | 81.8425 | 40.9212
|  | 1429 | 81.7616 | 40.8808
|  | 1428 | 81.6078 | 40.8039
|  | 1427 | 81.4935 | 40.7467
|  | 1426 | 81.4107 | 40.7053
|  | 1425 | 81.3708 | 40.6854
|  | 1424 | 81.3572 | 40.6786
|  | 1423 | 81.3675 | 40.6838
|  | 1422 | 81.3801 | 40.69
|  | 1421 | 81.4015 | 40.7007
|  | 1420 | 81.3271 | 40.6635
|  | 1419 | 81.3056 | 40.6528
|  | 1418 | 81.2964 | 40.6482
|  | 1417 | 81.3474 | 40.6737
|  | 1416 | 81.4695 | 40.7347
|  | 1415 | 81.6469 | 40.8235
|  | 1414 | 81.8296 | 40.9148
|  | 1413 | 81.9876 | 40.9938
|  | 1412 | 82.1379 | 41.069
|  | 1411 | 82.2883 | 41.1442
|  | 1410 | 82.4384 | 41.2192
|  | 1409 | 82.6115 | 41.3058
|  | 1408 | 82.8219 | 41.4109
|  | 1407 | 83.0752 | 41.5376
|  | 1406 | 83.3425 | 41.6712
|  | 1405 | 83.5918 | 41.7959
|  | 1404 | 83.7824 | 41.8912
|  | 1403 | 83.9547 | 41.9774
|  | 1402 | 84.0901 | 42.045
|  | 1401 | 84.2323 | 42.1162
|  | 1400 | 84.4142 | 42.2071
|  | 1399 | 84.6057 | 42.3029
|  | 1398 | 84.7428 | 42.3714
|  | 1397 | 84.9136 | 42.4568
|  | 1396 | 85.044 | 42.522
|  | 1395 | 85.1053 | 42.5526
|  | 1394 | 85.137 | 42.5685
|  | 1393 | 85.1554 | 42.5777
|  | 1392 | 85.1882 | 42.5941
|  | 1391 | 85.281 | 42.6405
|  | 1390 | 85.3639 | 42.6819
|  | 1389 | 85.4378 | 42.7189
|  | 1388 | 85.4895 | 42.7447
|  | 1387 | 85.491 | 42.7455
|  | 1386 | 85.488 | 42.744
|  | 1385 | 85.5434 | 42.7717
|  | 1384 | 85.6369 | 42.8185
|  | 1383 | 85.7254 | 42.8627
|  | 1382 | 85.8906 | 42.9453
|  | 1381 | 85.9568 | 42.9784
|  | 1380 | 86.0218 | 43.0109
|  | 1379 | 86.0603 | 43.0301
|  | 1378 | 86.1056 | 43.0528
|  | 1377 | 86.1548 | 43.0774
|  | 1376 | 86.2278 | 43.1139
|  | 1375 | 86.2901 | 43.145
|  | 1374 | 86.3432 | 43.1716
|  | 1373 | 86.4088 | 43.2044
|  | 1372 | 86.4774 | 43.2387
|  | 1371 | 86.4981 | 43.249
|  | 1370 | 86.5571 | 43.2785
|  | 1369 | 86.6093 | 43.3046
|  | 1368 | 86.6266 | 43.3133
|  | 1367 | 86.7327 | 43.3663
|  | 1366 | 86.8065 | 43.4033
|  | 1365 | 86.8635 | 43.4317
|  | 1364 | 86.9758 | 43.4879
|  | 1363 | 87.019 | 43.5095
|  | 1362 | 87.0557 | 43.5279
|  | 1361 | 87.0884 | 43.5442
|  | 1360 | 87.1469 | 43.5735
|  | 1359 | 87.1447 | 43.5724
|  | 1358 | 87.2416 | 43.6208
|  | 1357 | 87.2622 | 43.6311
|  | 1356 | 87.2506 | 43.6253
|  | 1355 | 87.2516 | 43.6258
|  | 1354 | 87.2144 | 43.6072
|  | 1353 | 87.2264 | 43.6132
|  | 1352 | 87.2884 | 43.6442
|  | 1351 | 87.3684 | 43.6842
|  | 1350 | 87.4123 | 43.7061
|  | 1349 | 87.4968 | 43.7484
|  | 1348 | 87.5448 | 43.7724
|  | 1347 | 87.577 | 43.7885
|  | 1346 | 87.6889 | 43.8445
|  | 1345 | 87.8207 | 43.9103
|  | 1344 | 87.9629 | 43.9814
|  | 1343 | 88.1624 | 44.0812
|  | 1342 | 88.2841 | 44.142
|  | 1341 | 88.367 | 44.1835
|  | 1340 | 88.4321 | 44.216
|  | 1339 | 88.4621 | 44.231
|  | 1338 | 88.5232 | 44.2616
|  | 1337 | 88.5849 | 44.2924
|  | 1336 | 88.6296 | 44.3148
|  | 1335 | 88.7056 | 44.3528
|  | 1334 | 88.6961 | 44.3481
|  | 1333 | 88.706 | 44.353
|  | 1332 | 88.6639 | 44.3319
|  | 1331 | 88.6209 | 44.3105
|  | 1330 | 88.5947 | 44.2973
|  | 1329 | 88.6686 | 44.3343
|  | 1328 | 88.6954 | 44.3477
|  | 1327 | 88.7247 | 44.3623
|  | 1326 | 88.717 | 44.3585
|  | 1325 | 88.6583 | 44.3292
|  | 1324 | 88.6617 | 44.3308
|  | 1323 | 88.6797 | 44.3398
|  | 1322 | 88.7402 | 44.3701
|  | 1321 | 88.7854 | 44.3927
|  | 1320 | 88.8464 | 44.4232
|  | 1319 | 88.8357 | 44.4179
|  | 1318 | 88.8591 | 44.4295
|  | 1317 | 88.797 | 44.3985
|  | 1316 | 88.8295 | 44.4148
|  | 1315 | 88.8791 | 44.4395
|  | 1314 | 88.871 | 44.4355
|  | 1313 | 88.8695 | 44.4348
|  | 1312 | 88.8763 | 44.4381
|  | 1311 | 88.7991 | 44.3996
|  | 1310 | 88.768 | 44.384
|  | 1309 | 88.738 | 44.369
|  | 1308 | 88.6529 | 44.3264
|  | 1307 | 88.6288 | 44.3144
|  | 1306 | 88.5623 | 44.2811
|  | 1305 | 88.5188 | 44.2594
|  | 1304 | 88.5045 | 44.2522
|  | 1303 | 88.397 | 44.1985
|  | 1302 | 88.3414 | 44.1707
|  | 1301 | 88.3068 | 44.1534
|  | 1300 | 88.2729 | 44.1365
|  | 1299 | 88.3103 | 44.1551
|  | 1298 | 88.3228 | 44.1614
|  | 1297 | 88.293 | 44.1465
|  | 1296 | 88.2754 | 44.1377
|  | 1295 | 88.2322 | 44.1161
|  | 1294 | 88.2443 | 44.1222
|  | 1293 | 88.3391 | 44.1696
|  | 1292 | 88.3427 | 44.1713
|  | 1291 | 88.333 | 44.1665
|  | 1290 | 88.3074 | 44.1537
|  | 1289 | 88.2766 | 44.1383
|  | 1288 | 88.3412 | 44.1706
|  | 1287 | 88.2353 | 44.1176
|  | 1286 | 88.223 | 44.1115
|  | 1285 | 88.1986 | 44.0993
|  | 1284 | 88.1211 | 44.0605
|  | 1283 | 88.0702 | 44.0351
|  | 1282 | 88.0516 | 44.0258
|  | 1281 | 87.9999 | 43.9999
|  | 1280 | 87.9456 | 43.9728
|  | 1279 | 87.8469 | 43.9234
|  | 1278 | 87.808 | 43.904
|  | 1277 | 87.7965 | 43.8982
|  | 1276 | 87.7304 | 43.8652
|  | 1275 | 87.7025 | 43.8513
|  | 1274 | 87.6239 | 43.812
|  | 1273 | 87.6106 | 43.8053
|  | 1272 | 87.5973 | 43.7987
|  | 1271 | 87.6006 | 43.8003
|  | 1270 | 87.5862 | 43.7931
|  | 1269 | 87.5475 | 43.7737
|  | 1268 | 87.5042 | 43.7521
|  | 1267 | 87.5259 | 43.7629
|  | 1266 | 87.5562 | 43.7781
|  | 1265 | 87.5711 | 43.7855
|  | 1264 | 87.5511 | 43.7755
|  | 1263 | 87.4979 | 43.7489
|  | 1262 | 87.5104 | 43.7552
|  | 1261 | 87.5 | 43.75
|  | 1260 | 87.4825 | 43.7413
|  | 1259 | 87.4306 | 43.7153
|  | 1258 | 87.3693 | 43.6847
|  | 1257 | 87.3084 | 43.6542
|  | 1256 | 87.247 | 43.6235
|  | 1255 | 87.1997 | 43.5998
|  | 1254 | 87.1519 | 43.576
|  | 1253 | 87.062 | 43.531
|  | 1252 | 87.0052 | 43.5026
|  | 1251 | 86.9205 | 43.4603
|  | 1250 | 86.857 | 43.4285
|  | 1249 | 86.8508 | 43.4254
|  | 1248 | 86.8148 | 43.4074
|  | 1247 | 86.7689 | 43.3845
|  | 1246 | 86.7082 | 43.3541
|  | 1245 | 86.738 | 43.369
|  | 1244 | 86.7247 | 43.3623
|  | 1243 | 86.7228 | 43.3614
|  | 1242 | 86.7139 | 43.357
|  | 1241 | 86.6866 | 43.3433
|  | 1240 | 86.7015 | 43.3508
|  | 1239 | 86.6608 | 43.3304
|  | 1238 | 86.6285 | 43.3142
|  | 1237 | 86.5975 | 43.2987
|  | 1236 | 86.5264 | 43.2632
|  | 1235 | 86.4959 | 43.2479
|  | 1234 | 86.4368 | 43.2184
|  | 1233 | 86.3678 | 43.1839
|  | 1232 | 86.2781 | 43.1391
|  | 1231 | 86.1696 | 43.0848
|  | 1230 | 86.1124 | 43.0562
|  | 1229 | 86.0903 | 43.0451
|  | 1228 | 86.0111 | 43.0056
|  | 1227 | 85.8882 | 42.9441
|  | 1226 | 85.789 | 42.8945
|  | 1225 | 85.7347 | 42.8673
|  | 1224 | 85.7143 | 42.8571
|  | 1223 | 85.6852 | 42.8426
|  | 1222 | 85.6173 | 42.8087
|  | 1221 | 85.5556 | 42.7778
|  | 1220 | 85.4927 | 42.7464
|  | 1219 | 85.4571 | 42.7285
|  | 1218 | 85.4656 | 42.7328
|  | 1217 | 85.4362 | 42.7181
|  | 1216 | 85.3973 | 42.6986
|  | 1215 | 85.3507 | 42.6753
|  | 1214 | 85.3133 | 42.6567
|  | 1213 | 85.2614 | 42.6307
|  | 1212 | 85.1945 | 42.5973
|  | 1211 | 85.1643 | 42.5821
|  | 1210 | 85.0863 | 42.5432
|  | 1209 | 85.0375 | 42.5187
|  | 1208 | 84.9168 | 42.4584
|  | 1207 | 84.8183 | 42.4092
|  | 1206 | 84.7239 | 42.3619
|  | 1205 | 84.6541 | 42.3271
|  | 1204 | 84.5827 | 42.2913
|  | 1203 | 84.4918 | 42.2459
|  | 1202 | 84.3785 | 42.1893
|  | 1201 | 84.3081 | 42.1541
|  | 1200 | 84.2448 | 42.1224
|  | 1199 | 84.2505 | 42.1252
|  | 1198 | 84.2233 | 42.1117
|  | 1197 | 84.1725 | 42.0862
|  | 1196 | 84.0881 | 42.0441
|  | 1195 | 84.0626 | 42.0313
|  | 1194 | 84.0482 | 42.0241
|  | 1193 | 84.0475 | 42.0237
|  | 1192 | 84.0068 | 42.0034
|  | 1191 | 83.9471 | 41.9735
|  | 1190 | 83.849 | 41.9245
|  | 1189 | 83.81 | 41.905
|  | 1188 | 83.7092 | 41.8546
|  | 1187 | 83.6661 | 41.833
|  | 1186 | 83.5782 | 41.7891
|  | 1185 | 83.4862 | 41.7431
|  | 1184 | 83.3606 | 41.6803
|  | 1183 | 83.2709 | 41.6355
|  | 1182 | 83.2167 | 41.6084
|  | 1181 | 83.1719 | 41.586
|  | 1180 | 83.1636 | 41.5818
|  | 1179 | 83.0983 | 41.5492
|  | 1178 | 83.0447 | 41.5223
|  | 1177 | 83.0178 | 41.5089
|  | 1176 | 83.0668 | 41.5334
|  | 1175 | 83.1119 | 41.5559
|  | 1174 | 83.1206 | 41.5603
|  | 1173 | 83.1129 | 41.5564
|  | 1172 | 83.1137 | 41.5569
|  | 1171 | 83.1669 | 41.5835
|  | 1170 | 83.2098 | 41.6049
|  | 1169 | 83.2599 | 41.6299
|  | 1168 | 83.2636 | 41.6318
|  | 1167 | 83.2831 | 41.6415
|  | 1166 | 83.2876 | 41.6438
|  | 1165 | 83.3191 | 41.6596
|  | 1164 | 83.361 | 41.6805
|  | 1163 | 83.3482 | 41.6741
|  | 1162 | 83.332 | 41.666
|  | 1161 | 83.2974 | 41.6487
|  | 1160 | 83.2985 | 41.6493
|  | 1159 | 83.311 | 41.6555
|  | 1158 | 83.3486 | 41.6743
|  | 1157 | 83.4015 | 41.7007
|  | 1156 | 83.3785 | 41.6893
|  | 1155 | 83.4374 | 41.7187
|  | 1154 | 83.4816 | 41.7408
|  | 1153 | 83.5893 | 41.7946
|  | 1152 | 83.6629 | 41.8315
|  | 1151 | 83.7642 | 41.8821
|  | 1150 | 83.842 | 41.921
|  | 1149 | 83.9007 | 41.9504
|  | 1148 | 83.9989 | 41.9995
|  | 1147 | 84.0847 | 42.0424
|  | 1146 | 84.0521 | 42.0261
|  | 1145 | 84.0927 | 42.0464
|  | 1144 | 84.0823 | 42.0412
|  | 1143 | 84.1 | 42.05
|  | 1142 | 84.0772 | 42.0386
|  | 1141 | 84.0655 | 42.0327
|  | 1140 | 84.0383 | 42.0192
|  | 1139 | 83.9641 | 41.9821
|  | 1138 | 83.9374 | 41.9687
|  | 1137 | 83.9766 | 41.9883
|  | 1136 | 83.9901 | 41.9951
|  | 1135 | 83.9721 | 41.986
|  | 1134 | 83.9912 | 41.9956
|  | 1133 | 84.0015 | 42.0007
|  | 1132 | 84.0346 | 42.0173
|  | 1131 | 84.1231 | 42.0616
|  | 1130 | 84.1818 | 42.0909
|  | 1129 | 84.2087 | 42.1043
|  | 1128 | 84.2523 | 42.1261
|  | 1127 | 84.3161 | 42.1581
|  | 1126 | 84.3509 | 42.1755
|  | 1125 | 84.3549 | 42.1774
|  | 1124 | 84.4038 | 42.2019
|  | 1123 | 84.3973 | 42.1986
|  | 1122 | 84.3717 | 42.1859
|  | 1121 | 84.3998 | 42.1999
|  | 1120 | 84.3861 | 42.193
|  | 1119 | 84.3521 | 42.1761
|  | 1118 | 84.3418 | 42.1709
|  | 1117 | 84.2788 | 42.1394
|  | 1116 | 84.2669 | 42.1335
|  | 1115 | 84.2412 | 42.1206
|  | 1114 | 84.2938 | 42.1469
|  | 1113 | 84.2797 | 42.1398
|  | 1112 | 84.2582 | 42.1291
|  | 1111 | 84.3079 | 42.1539
|  | 1110 | 84.3192 | 42.1596
|  | 1109 | 84.3272 | 42.1636
|  | 1108 | 84.3621 | 42.1811
|  | 1107 | 84.3503 | 42.1752
|  | 1106 | 84.3518 | 42.1759
|  | 1105 | 84.3532 | 42.1766
|  | 1104 | 84.3415 | 42.1707
|  | 1103 | 84.298 | 42.149
|  | 1102 | 84.2519 | 42.1259
|  | 1101 | 84.2138 | 42.1069
|  | 1100 | 84.1489 | 42.0745
|  | 1099 | 84.117 | 42.0585
|  | 1098 | 84.047 | 42.0235
|  | 1097 | 84.035 | 42.0175
|  | 1096 | 84.0102 | 42.0051
|  | 1095 | 83.9778 | 41.9889
|  | 1094 | 83.9415 | 41.9708
|  | 1093 | 83.9507 | 41.9753
|  | 1092 | 83.9423 | 41.9712
|  | 1091 | 83.9216 | 41.9608
|  | 1090 | 83.9221 | 41.9611
|  | 1089 | 83.9236 | 41.9618
|  | 1088 | 83.9117 | 41.9558
|  | 1087 | 83.8957 | 41.9478
|  | 1086 | 83.8526 | 41.9263
|  | 1085 | 83.842 | 41.921
|  | 1084 | 83.7938 | 41.8969
|  | 1083 | 83.7598 | 41.8799
|  | 1082 | 83.706 | 41.853
|  | 1081 | 83.6559 | 41.828
|  | 1080 | 83.5826 | 41.7913
|  | 1079 | 83.5178 | 41.7589
|  | 1078 | 83.4652 | 41.7326
|  | 1077 | 83.443 | 41.7215
|  | 1076 | 83.3967 | 41.6983
|  | 1075 | 83.3469 | 41.6735
|  | 1074 | 83.3366 | 41.6683
|  | 1073 | 83.3147 | 41.6573
|  | 1072 | 83.3041 | 41.652
|  | 1071 | 83.2707 | 41.6354
|  | 1070 | 83.2833 | 41.6417
|  | 1069 | 83.2639 | 41.632
|  | 1068 | 83.2239 | 41.6119
|  | 1067 | 83.1673 | 41.5837
|  | 1066 | 83.1309 | 41.5654
|  | 1065 | 83.0954 | 41.5477
|  | 1064 | 83.0167 | 41.5084
|  | 1063 | 82.9365 | 41.4683
|  | 1062 | 82.8855 | 41.4428
|  | 1061 | 82.8241 | 41.4121
|  | 1060 | 82.7643 | 41.3821
|  | 1059 | 82.7159 | 41.3579
|  | 1058 | 82.6497 | 41.3249
|  | 1057 | 82.5856 | 41.2928
|  | 1056 | 82.5679 | 41.2839
|  | 1055 | 82.5258 | 41.2629
|  | 1054 | 82.4826 | 41.2413
|  | 1053 | 82.4579 | 41.2289
|  | 1052 | 82.4319 | 41.216
|  | 1051 | 82.3796 | 41.1898
|  | 1050 | 82.3343 | 41.1672
|  | 1049 | 82.337 | 41.1685
|  | 1048 | 82.1839 | 41.092
|  | 1047 | 82.0268 | 41.0134
|  | 1046 | 81.8977 | 40.9489
|  | 1045 | 81.7602 | 40.8801
|  | 1044 | 81.6033 | 40.8017
|  | 1043 | 81.4597 | 40.7298
|  | 1042 | 81.2864 | 40.6432
|  | 1041 | 81.2394 | 40.6197
|  | 1040 | 81.1875 | 40.5938
|  | 1039 | 81.0599 | 40.53
|  | 1038 | 81.0506 | 40.5253
|  | 1037 | 81.0433 | 40.5216
|  | 1036 | 80.9741 | 40.487
|  | 1035 | 80.9689 | 40.4844
|  | 1034 | 80.8921 | 40.446
|  | 1033 | 80.8186 | 40.4093
|  | 1032 | 80.746 | 40.373
|  | 1031 | 80.5981 | 40.299
|  | 1030 | 80.4563 | 40.2282
|  | 1029 | 80.3009 | 40.1504
|  | 1028 | 80.1086 | 40.0543
|  | 1027 | 79.993 | 39.9965
|  | 1026 | 79.8367 | 39.9184
|  | 1025 | 79.7158 | 39.8579
|  | 1024 | 79.6705 | 39.8352
|  | 1023 | 79.5485 | 39.7743
|  | 1022 | 79.5079 | 39.7539
|  | 1021 | 79.4857 | 39.7428
|  | 1020 | 79.44 | 39.72
|  | 1019 | 79.4222 | 39.7111
|  | 1018 | 79.3761 | 39.688
|  | 1017 | 79.2709 | 39.6354
|  | 1016 | 79.227 | 39.6135
|  | 1015 | 79.0884 | 39.5442
|  | 1014 | 78.951 | 39.4755
|  | 1013 | 78.8547 | 39.4273
|  | 1012 | 78.6585 | 39.3293
|  | 1011 | 78.5447 | 39.2723
|  | 1010 | 78.3933 | 39.1966
|  | 1009 | 78.2843 | 39.1422
|  | 1008 | 78.1823 | 39.0912
|  | 1007 | 78.0806 | 39.0403
|  | 1006 | 78.0525 | 39.0262
|  | 1005 | 78.0159 | 39.0079
|  | 1004 | 77.9577 | 38.9788
|  | 1003 | 77.9641 | 38.982
|  | 1002 | 77.9495 | 38.9748
|  | 1001 | 77.8817 | 38.9408
|  | 1000 | 77.8276 | 38.9138
|  | 999 | 77.7372 | 38.8686
|  | 998 | 77.6167 | 38.8083
|  | 997 | 77.46 | 38.73
|  | 996 | 77.3133 | 38.6567
|  | 995 | 77.2097 | 38.6049
|  | 994 | 76.994 | 38.497
|  | 993 | 76.9157 | 38.4578
|  | 992 | 76.8125 | 38.4063
|  | 991 | 76.7449 | 38.3724
|  | 990 | 76.7013 | 38.3507
|  | 989 | 76.6622 | 38.3311
|  | 988 | 76.6612 | 38.3306
|  | 987 | 76.6163 | 38.3082
|  | 986 | 76.5923 | 38.2962
|  | 985 | 76.5082 | 38.2541
|  | 984 | 76.4031 | 38.2016
|  | 983 | 76.3391 | 38.1695
|  | 982 | 76.2096 | 38.1048
|  | 981 | 76.0182 | 38.0091
|  | 980 | 75.9104 | 37.9552
|  | 979 | 75.759 | 37.8795
|  | 978 | 75.6275 | 37.8137
|  | 977 | 75.5142 | 37.7571
|  | 976 | 75.4361 | 37.7181
|  | 975 | 75.3618 | 37.6809
|  | 974 | 75.2991 | 37.6495
|  | 973 | 75.3125 | 37.6563
|  | 972 | 75.2373 | 37.6186
|  | 971 | 75.189 | 37.5945
|  | 970 | 75.1781 | 37.589
|  | 969 | 75.0495 | 37.5248
|  | 968 | 74.9336 | 37.4668
|  | 967 | 74.8114 | 37.4057
|  | 966 | 74.6477 | 37.3238
|  | 965 | 74.4566 | 37.2283
|  | 964 | 74.3218 | 37.1609
|  | 963 | 74.207 | 37.1035
|  | 962 | 74.0428 | 37.0214
|  | 961 | 73.9757 | 36.9879
|  | 960 | 73.9292 | 36.9646
|  | 959 | 73.8202 | 36.9101
|  | 958 | 73.8189 | 36.9095
|  | 957 | 73.7315 | 36.8658
|  | 956 | 73.6899 | 36.8449
|  | 955 | 73.609 | 36.8045
|  | 954 | 73.4853 | 36.7426
|  | 953 | 73.3326 | 36.6663
|  | 952 | 73.1845 | 36.5923
|  | 951 | 73.0357 | 36.5179
|  | 950 | 72.8332 | 36.4166
|  | 949 | 72.6787 | 36.3394
|  | 948 | 72.5891 | 36.2945
|  | 947 | 72.4062 | 36.2031
|  | 946 | 72.289 | 36.1445
|  | 945 | 72.2042 | 36.1021
|  | 944 | 72.1181 | 36.0591
|  | 943 | 72.053 | 36.0265
|  | 942 | 71.9748 | 35.9874
|  | 941 | 71.8459 | 35.9229
|  | 940 | 71.734 | 35.867
|  | 939 | 71.5836 | 35.7918
|  | 938 | 71.3623 | 35.6811
|  | 937 | 71.2034 | 35.6017
|  | 936 | 71.0043 | 35.5022
|  | 935 | 70.7976 | 35.3988
|  | 934 | 70.6547 | 35.3273
|  | 933 | 70.514 | 35.257
|  | 932 | 70.3714 | 35.1857
|  | 931 | 70.2792 | 35.1396
|  | 930 | 70.2053 | 35.1026
|  | 929 | 70.0853 | 35.0426
|  | 928 | 70.0071 | 35.0036
|  | 927 | 69.8497 | 34.9248
|  | 926 | 69.6966 | 34.8483
|  | 925 | 69.527 | 34.7635
|  | 924 | 69.3273 | 34.6637
|  | 923 | 69.1175 | 34.5588
|  | 922 | 68.9676 | 34.4838
|  | 921 | 68.7437 | 34.3718
|  | 920 | 68.5933 | 34.2967
|  | 919 | 68.4536 | 34.2268
|  | 918 | 68.3107 | 34.1554
|  | 917 | 68.2033 | 34.1016
|  | 916 | 68.0941 | 34.0471
|  | 915 | 67.9825 | 33.9913
|  | 914 | 67.8635 | 33.9318
|  | 913 | 67.7174 | 33.8587
|  | 912 | 67.5454 | 33.7727
|  | 911 | 67.3488 | 33.6744
|  | 910 | 67.1451 | 33.5725
|  | 909 | 66.9274 | 33.4637
|  | 908 | 66.742 | 33.371
|  | 907 | 66.5663 | 33.2832
|  | 906 | 66.4229 | 33.2114
|  | 905 | 66.2865 | 33.1433
|  | 904 | 66.1496 | 33.0748
|  | 903 | 66.0515 | 33.0257
|  | 902 | 65.939 | 32.9695
|  | 901 | 65.7629 | 32.8815
|  | 900 | 65.6481 | 32.824