## Data
|  | Wavelength (nm) | Reflectance (%, Unpolarized) | Reflectance (%, P-Polarized) | Reflectance (%, S-Polarized) | Transmission (Unpolarized) | Transmission (%, P-Polarized) | Transmission (%, S-Polarized)
|  | 2500 | 44.6523 | 27.5154 | 61.7891 | 48.8253 | 64.7185 | 32.9321
|  | 2499 | 44.8133 | 27.6296 | 61.997 | 47.985 | 64.7271 | 31.2428
|  | 2498 | 46.3451 | 27.796 | 64.8942 | 48.1457 | 64.5724 | 31.719
|  | 2497 | 45.5793 | 27.7212 | 63.4373 | 48.1836 | 64.5509 | 31.8162
Product Raw Data |  | 2496 | 43.7199 | 27.9701 | 59.4698 | 47.7289 | 64.5918 | 30.8661
Shortpass Dichroic Mirror, 50% Transmission/Reflection at 638 nm |  | 2495 | 45.8428 | 27.7791 | 63.9065 | 48.5668 | 64.5458 | 32.5878
|  | 2494 | 45.1787 | 28.0624 | 62.295 | 48.7271 | 64.5719 | 32.8823
Item # | DMSP638T, DMSP638, DMSP638L, DMSP638R | 2493 | 44.6607 | 28.1227 | 61.1988 | 47.5168 | 64.6678 | 30.3658
DISCLAIMER: The data presented here are typical. Slight variations in performance data will occur from lot to lot. Please contact Technical Support with any questions regarding the use or reliability of this data. |  | 2492 | 45.4857 | 28.1642 | 62.8071 | 48.7013 | 64.4597 | 32.9429
|  | 2491 | 45.6256 | 28.2764 | 62.9748 | 48.4449 | 64.6782 | 32.2115
|  | 2490 | 44.9501 | 28.3537 | 61.5464 | 47.3849 | 64.6364 | 30.1335
|  | 2489 | 45.1609 | 28.4433 | 61.8785 | 48.7149 | 64.551 | 32.8789
|  | 2488 | 46.4838 | 28.4457 | 64.5218 | 47.4204 | 64.4239 | 30.417
|  | 2487 | 45.0227 | 28.4706 | 61.5748 | 47.7048 | 64.5004 | 30.9092
This data may be used in publications. However, please cite Thorlabs as the source. |  | 2486 | 45.8294 | 28.6611 | 62.9977 | 46.7818 | 64.6332 | 28.9303
|  | 2485 | 45.319 | 28.7153 | 61.9228 | 47.6923 | 64.5267 | 30.8579
|  | 2484 | 46.0962 | 28.8156 | 63.3768 | 47.6681 | 64.567 | 30.7692
Additional Information: |  | 2483 | 46.7045 | 29.0562 | 64.3529 | 48.837 | 64.6349 | 33.0391
Measurements were made at a 45° incident angle on the DMSP638. Due to differing substrate thicknesses, the transmission may be different for other optics with the same dichroic coating. |  | 2482 | 45.4197 | 28.8697 | 61.9698 | 47.4009 | 64.5035 | 30.2982
|  | 2481 | 45.5163 | 29.0955 | 61.9371 | 48.2426 | 64.6387 | 31.8465
|  | 2480 | 46.6231 | 29.1155 | 64.1307 | 48.8325 | 64.5876 | 33.0773
|  | 2479 | 46.2679 | 29.1755 | 63.3602 | 48.9 | 64.6753 | 33.1247
|  | 2478 | 46.2814 | 29.3792 | 63.1836 | 47.2557 | 64.5857 | 29.9258
|  | 2477 | 45.9298 | 29.1665 | 62.6931 | 47.8888 | 64.6555 | 31.1222
|  | 2476 | 45.7724 | 29.4312 | 62.1136 | 48.1167 | 64.7018 | 31.5315
|  | 2475 | 46.5387 | 29.4417 | 63.6357 | 48.5058 | 64.8125 | 32.1991
|  | 2474 | 45.8206 | 29.5238 | 62.1174 | 48.3785 | 64.7531 | 32.0038
|  | 2473 | 45.9038 | 29.5283 | 62.2794 | 47.5426 | 64.7151 | 30.3701
|  | 2472 | 47.0073 | 29.5829 | 64.4316 | 48.3638 | 64.6637 | 32.0638
|  | 2471 | 46.4948 | 29.7143 | 63.2754 | 47.9683 | 64.7653 | 31.1712
|  | 2470 | 46.7025 | 29.726 | 63.6791 | 48.2344 | 64.6704 | 31.7984
|  | 2469 | 47.0433 | 29.9023 | 64.1842 | 49.3937 | 64.7378 | 34.0497
|  | 2468 | 46.4763 | 29.874 | 63.0786 | 48.8455 | 64.7326 | 32.9583
|  | 2467 | 46.8056 | 29.94 | 63.6711 | 48.4933 | 64.7545 | 32.2321
|  | 2466 | 45.7895 | 29.7748 | 61.8042 | 48.2442 | 64.6931 | 31.7953
|  | 2465 | 46.0374 | 30.057 | 62.0179 | 48.8556 | 64.6892 | 33.0221
|  | 2464 | 46.5295 | 30.0354 | 63.0237 | 48.5498 | 64.8028 | 32.2969
|  | 2463 | 46.6796 | 30.0462 | 63.313 | 47.96 | 64.6552 | 31.2648
|  | 2462 | 46.5836 | 30.1552 | 63.012 | 48.9361 | 64.623 | 33.2491
|  | 2461 | 46.0699 | 30.0611 | 62.0786 | 48.0492 | 64.6548 | 31.4436
|  | 2460 | 46.88 | 30.2245 | 63.5354 | 48.8839 | 64.8451 | 32.9227
|  | 2459 | 46.0975 | 30.1254 | 62.0696 | 48.7612 | 64.6872 | 32.8351
|  | 2458 | 46.086 | 30.2874 | 61.8845 | 49.4774 | 64.7905 | 34.1643
|  | 2457 | 46.8953 | 30.3378 | 63.4528 | 49.7339 | 64.7394 | 34.7284
|  | 2456 | 46.6663 | 30.3366 | 62.996 | 49.1985 | 64.8721 | 33.5248
|  | 2455 | 46.4317 | 30.4358 | 62.4275 | 49.4098 | 64.8686 | 33.951
|  | 2454 | 46.344 | 30.2712 | 62.4168 | 48.7015 | 64.7207 | 32.6822
|  | 2453 | 45.2906 | 30.4157 | 60.1655 | 48.7674 | 64.801 | 32.7338
|  | 2452 | 46.3053 | 30.3679 | 62.2427 | 48.8611 | 64.8044 | 32.9179
|  | 2451 | 46.597 | 30.5351 | 62.6589 | 49.3616 | 64.9489 | 33.7743
|  | 2450 | 46.63 | 30.5759 | 62.6842 | 49.8131 | 64.8888 | 34.7374
|  | 2449 | 46.1538 | 30.5638 | 61.7438 | 49.2852 | 64.9525 | 33.618
|  | 2448 | 46.4405 | 30.4626 | 62.4185 | 49.6813 | 64.9046 | 34.4581
|  | 2447 | 46.8398 | 30.554 | 63.1257 | 49.0408 | 64.9848 | 33.0968
|  | 2446 | 46.1303 | 30.5988 | 61.6618 | 49.2378 | 64.9647 | 33.5109
|  | 2445 | 45.2792 | 30.5155 | 60.0429 | 49.0205 | 65.019 | 33.0221
|  | 2444 | 45.7988 | 30.5252 | 61.0724 | 49.3249 | 65.0441 | 33.6056
|  | 2443 | 45.4881 | 30.5902 | 60.3859 | 50.1739 | 65.1452 | 35.2026
|  | 2442 | 45.262 | 30.7084 | 59.8157 | 49.9824 | 65.1378 | 34.827
|  | 2441 | 46.0628 | 30.6584 | 61.4671 | 49.7006 | 65.0687 | 34.3324
|  | 2440 | 46.1339 | 30.7313 | 61.5364 | 49.8968 | 65.2892 | 34.5044
|  | 2439 | 46.1156 | 30.7265 | 61.5047 | 50.2214 | 65.2599 | 35.1829
|  | 2438 | 46.1209 | 30.7787 | 61.4632 | 49.9834 | 65.3045 | 34.6624
|  | 2437 | 45.5762 | 30.707 | 60.4455 | 50.0978 | 65.3904 | 34.8052
|  | 2436 | 45.9187 | 30.707 | 61.1305 | 49.8184 | 65.451 | 34.1858
|  | 2435 | 45.5678 | 30.6866 | 60.449 | 49.8013 | 65.3983 | 34.2043
|  | 2434 | 45.3355 | 30.5832 | 60.0877 | 50.0762 | 65.4584 | 34.694
|  | 2433 | 46.6234 | 30.7761 | 62.4708 | 51.3608 | 65.5775 | 37.144
|  | 2432 | 45.863 | 30.687 | 61.039 | 51.2863 | 65.5286 | 37.0439
|  | 2431 | 45.2081 | 30.7486 | 59.6677 | 50.9208 | 65.5974 | 36.2442
|  | 2430 | 45.5116 | 30.6831 | 60.34 | 50.8142 | 65.6863 | 35.9421
|  | 2429 | 45.468 | 30.7284 | 60.2076 | 50.1119 | 65.7965 | 34.4273
|  | 2428 | 45.4194 | 30.6779 | 60.1609 | 50.6724 | 65.7555 | 35.5892
|  | 2427 | 44.9308 | 30.717 | 59.1446 | 51.2826 | 65.8558 | 36.7094
|  | 2426 | 45.5764 | 30.6037 | 60.5492 | 50.6292 | 66.0069 | 35.2516
|  | 2425 | 44.7414 | 30.6653 | 58.8176 | 50.5503 | 66.019 | 35.0817
|  | 2424 | 44.0882 | 30.5802 | 57.5962 | 50.7236 | 66.0503 | 35.3969
|  | 2423 | 45.5123 | 30.6282 | 60.3964 | 50.9723 | 66.0775 | 35.8671
|  | 2422 | 45.1254 | 30.6296 | 59.6212 | 51.5921 | 66.2129 | 36.9714
|  | 2421 | 44.9704 | 30.6136 | 59.3273 | 51.1825 | 66.233 | 36.1321
|  | 2420 | 44.9819 | 30.5963 | 59.3674 | 52.4796 | 66.3661 | 38.5931
|  | 2419 | 44.9597 | 30.5364 | 59.3829 | 51.6963 | 66.4446 | 36.948
|  | 2418 | 44.8296 | 30.5688 | 59.0904 | 51.5625 | 66.417 | 36.7079
|  | 2417 | 44.3428 | 30.4814 | 58.2043 | 51.6872 | 66.5403 | 36.8342
|  | 2416 | 44.4622 | 30.4809 | 58.4435 | 52.3175 | 66.6161 | 38.0189
|  | 2415 | 44.379 | 30.4305 | 58.3274 | 52.2204 | 66.6549 | 37.7859
|  | 2414 | 44.4326 | 30.4877 | 58.3776 | 52.0192 | 66.8048 | 37.2335
|  | 2413 | 45.2934 | 30.4185 | 60.1682 | 52.7298 | 66.7306 | 38.7289
|  | 2412 | 44.1551 | 30.401 | 57.9091 | 52.7104 | 66.8857 | 38.5351
|  | 2411 | 43.9714 | 30.3616 | 57.5812 | 52.5738 | 66.9301 | 38.2176
|  | 2410 | 44.1846 | 30.2737 | 58.0955 | 52.4988 | 67.0174 | 37.9802
|  | 2409 | 43.589 | 30.2778 | 56.9002 | 52.7536 | 67.1202 | 38.3869
|  | 2408 | 43.9148 | 30.2106 | 57.6189 | 53.4644 | 67.1823 | 39.7466
|  | 2407 | 43.5689 | 30.1789 | 56.9589 | 52.6739 | 67.1746 | 38.1731
|  | 2406 | 43.5516 | 30.1405 | 56.9627 | 52.8048 | 67.3219 | 38.2877
|  | 2405 | 43.8178 | 30.1677 | 57.4678 | 53.3789 | 67.3573 | 39.4005
|  | 2404 | 43.7663 | 30.0454 | 57.4872 | 54.0643 | 67.5361 | 40.5924
|  | 2403 | 44.4904 | 30.0524 | 58.9283 | 54.2449 | 67.6331 | 40.8567
|  | 2402 | 42.7305 | 29.9546 | 55.5064 | 53.7175 | 67.6312 | 39.8037
|  | 2401 | 43.1643 | 29.8937 | 56.435 | 54.3836 | 67.7607 | 41.0065
|  | 2400 | 43.3324 | 29.8913 | 56.7735 | 54.1901 | 67.8483 | 40.5318
|  | 2399 | 43.2272 | 29.8096 | 56.6448 | 54.5254 | 67.9928 | 41.058
|  | 2398 | 42.9543 | 29.6944 | 56.2143 | 54.0278 | 68.0807 | 39.9748
|  | 2397 | 42.6512 | 29.7109 | 55.5916 | 54.654 | 68.0664 | 41.2416
|  | 2396 | 42.4068 | 29.6236 | 55.1899 | 54.1666 | 68.1752 | 40.1579
|  | 2395 | 43.206 | 29.5552 | 56.8567 | 54.9087 | 68.2664 | 41.5509
|  | 2394 | 42.5202 | 29.5159 | 55.5245 | 54.7893 | 68.4037 | 41.1748
|  | 2393 | 42.9949 | 29.4898 | 56.4999 | 55.1607 | 68.4564 | 41.8649
|  | 2392 | 42.7236 | 29.4376 | 56.0095 | 55.417 | 68.5612 | 42.2729
|  | 2391 | 42.7059 | 29.3555 | 56.0564 | 55.4733 | 68.5761 | 42.3705
|  | 2390 | 42.0824 | 29.2414 | 54.9235 | 55.17 | 68.7288 | 41.6112
|  | 2389 | 42.3943 | 29.203 | 55.5856 | 55.7121 | 68.7639 | 42.6602
|  | 2388 | 41.9172 | 29.1579 | 54.6764 | 55.81 | 68.8395 | 42.7805
|  | 2387 | 41.3159 | 29.044 | 53.5878 | 55.7849 | 68.9589 | 42.6109
|  | 2386 | 41.5299 | 28.9962 | 54.0636 | 56.1834 | 69.0182 | 43.3485
|  | 2385 | 41.7702 | 28.8653 | 54.6751 | 56.1284 | 69.0971 | 43.1597
|  | 2384 | 41.9738 | 28.8493 | 55.0984 | 56.6161 | 69.2098 | 44.0225
|  | 2383 | 41.8606 | 28.763 | 54.9582 | 56.0392 | 69.2243 | 42.8541
|  | 2382 | 41.6916 | 28.6347 | 54.7486 | 56.4978 | 69.3165 | 43.6791
|  | 2381 | 41.6464 | 28.5651 | 54.7277 | 56.8724 | 69.4258 | 44.319
|  | 2380 | 41.1433 | 28.5087 | 53.7779 | 57.1022 | 69.6051 | 44.5994
|  | 2379 | 40.2658 | 28.4209 | 52.1106 | 56.3112 | 69.7225 | 42.9
|  | 2378 | 40.7901 | 28.3118 | 53.2684 | 56.5176 | 69.7299 | 43.3053
|  | 2377 | 40.4211 | 28.2366 | 52.6057 | 57.2471 | 69.7617 | 44.7325
|  | 2376 | 40.9637 | 28.1562 | 53.7711 | 56.7671 | 69.9226 | 43.6117
|  | 2375 | 39.6328 | 28.0682 | 51.1975 | 57.1311 | 69.9556 | 44.3065
|  | 2374 | 39.7784 | 27.9889 | 51.5679 | 57.0744 | 70.061 | 44.0879
|  | 2373 | 39.5227 | 27.8637 | 51.1816 | 57.949 | 70.184 | 45.714
|  | 2372 | 39.1584 | 27.7475 | 50.5693 | 57.2555 | 70.2241 | 44.287
|  | 2371 | 39.4773 | 27.6394 | 51.3152 | 57.7606 | 70.3277 | 45.1934
|  | 2370 | 39.6051 | 27.6367 | 51.5736 | 58.6018 | 70.4751 | 46.7285
|  | 2369 | 38.6952 | 27.4473 | 49.9431 | 57.8901 | 70.5013 | 45.2788
|  | 2368 | 39.6201 | 27.4422 | 51.7979 | 58.4504 | 70.6385 | 46.2623
|  | 2367 | 39.1506 | 27.3124 | 50.9887 | 58.4269 | 70.7193 | 46.1344
|  | 2366 | 38.7526 | 27.1751 | 50.3301 | 58.7209 | 70.7693 | 46.6724
|  | 2365 | 38.5557 | 27.075 | 50.0364 | 59.0123 | 70.8301 | 47.1945
|  | 2364 | 38.6747 | 27.0005 | 50.3489 | 59.544 | 70.955 | 48.1331
|  | 2363 | 38.0417 | 26.9181 | 49.1652 | 59.0075 | 71.0742 | 46.9409
|  | 2362 | 37.9688 | 26.7939 | 49.1436 | 58.8591 | 71.1526 | 46.5657
|  | 2361 | 38.1867 | 26.6164 | 49.7569 | 59.8586 | 71.2708 | 48.4465
|  | 2360 | 36.9394 | 26.5571 | 47.3217 | 59.0163 | 71.3267 | 46.7058
|  | 2359 | 37.3085 | 26.4703 | 48.1468 | 59.5269 | 71.4011 | 47.6527
|  | 2358 | 38.0028 | 26.3485 | 49.6571 | 59.9832 | 71.5598 | 48.4067
|  | 2357 | 37.7754 | 26.2539 | 49.2968 | 60.2454 | 71.661 | 48.8298
|  | 2356 | 37.0419 | 26.1182 | 47.9657 | 60.1916 | 71.7123 | 48.6709
|  | 2355 | 36.841 | 26.008 | 47.674 | 59.792 | 71.8658 | 47.7181
|  | 2354 | 36.5484 | 25.8466 | 47.2501 | 60.7075 | 71.929 | 49.4861
|  | 2353 | 36.7276 | 25.7737 | 47.6814 | 60.8342 | 72.0419 | 49.6264
|  | 2352 | 35.7789 | 25.5524 | 46.0055 | 60.7654 | 72.1764 | 49.3543
|  | 2351 | 36.1896 | 25.518 | 46.8612 | 60.5794 | 72.2577 | 48.901
|  | 2350 | 36.3455 | 25.5021 | 47.189 | 60.9757 | 72.3173 | 49.634
|  | 2349 | 35.3565 | 25.2671 | 45.446 | 60.5728 | 72.4477 | 48.698
|  | 2348 | 35.9214 | 25.17 | 46.6728 | 61.2651 | 72.5755 | 49.9547
|  | 2347 | 35.3704 | 25.0295 | 45.7113 | 61.1704 | 72.6999 | 49.6409
|  | 2346 | 35.2615 | 24.9257 | 45.5973 | 61.5566 | 72.7622 | 50.3511
|  | 2345 | 35.1939 | 24.8415 | 45.5463 | 61.7033 | 72.9024 | 50.5042
|  | 2344 | 34.9682 | 24.7486 | 45.1879 | 61.6772 | 72.9629 | 50.3915
|  | 2343 | 34.8203 | 24.5688 | 45.0718 | 62.0649 | 73.0262 | 51.1036
|  | 2342 | 34.6982 | 24.4919 | 44.9045 | 61.8733 | 73.1504 | 50.5963
|  | 2341 | 34.0991 | 24.2981 | 43.9 | 62.2574 | 73.2437 | 51.2711
|  | 2340 | 33.8504 | 24.1072 | 43.5937 | 62.4341 | 73.3164 | 51.5518
|  | 2339 | 34.1358 | 24.0735 | 44.198 | 62.4638 | 73.5054 | 51.4221
|  | 2338 | 34.0185 | 23.9459 | 44.0911 | 63.0247 | 73.5189 | 52.5305
|  | 2337 | 33.6757 | 23.7958 | 43.5556 | 62.6393 | 73.6349 | 51.6437
|  | 2336 | 34.1747 | 23.653 | 44.6964 | 63.0035 | 73.722 | 52.285
|  | 2335 | 33.4031 | 23.585 | 43.2212 | 63.1052 | 73.8757 | 52.3347
|  | 2334 | 32.9007 | 23.416 | 42.3855 | 63.2357 | 73.9385 | 52.533
|  | 2333 | 32.7774 | 23.2673 | 42.2874 | 63.6332 | 74.0464 | 53.22
|  | 2332 | 32.6975 | 23.1084 | 42.2866 | 63.4033 | 74.1694 | 52.6372
|  | 2331 | 33.1134 | 23.0089 | 43.2178 | 63.5012 | 74.2388 | 52.7637
|  | 2330 | 32.7273 | 22.7825 | 42.6721 | 63.5843 | 74.2979 | 52.8707
|  | 2329 | 31.8762 | 22.7333 | 41.0191 | 63.9133 | 74.3942 | 53.4324
|  | 2328 | 31.8253 | 22.5561 | 41.0944 | 63.7977 | 74.4829 | 53.1125
|  | 2327 | 31.821 | 22.4118 | 41.2301 | 64.1654 | 74.5506 | 53.7802
|  | 2326 | 31.5937 | 22.321 | 40.8664 | 64.5769 | 74.6944 | 54.4593
|  | 2325 | 31.0985 | 22.1583 | 40.0388 | 64.3316 | 74.7529 | 53.9102
|  | 2324 | 31.3732 | 21.992 | 40.7544 | 64.427 | 74.8848 | 53.9692
|  | 2323 | 31.067 | 21.7737 | 40.3602 | 64.3442 | 74.9898 | 53.6986
|  | 2322 | 30.9256 | 21.7813 | 40.07 | 64.7861 | 75.0277 | 54.5445
|  | 2321 | 30.3493 | 21.5468 | 39.1519 | 64.4378 | 75.039 | 53.8365
|  | 2320 | 30.444 | 21.3869 | 39.501 | 65.0454 | 75.1095 | 54.9814
|  | 2319 | 30.1086 | 21.2232 | 38.994 | 65.0889 | 75.1948 | 54.9829
|  | 2318 | 30.0322 | 21.118 | 38.9463 | 65.5444 | 75.2516 | 55.8372
|  | 2317 | 30.0549 | 21.0286 | 39.0812 | 65.4519 | 75.3534 | 55.5504
|  | 2316 | 29.9047 | 20.8607 | 38.9487 | 65.5949 | 75.4284 | 55.7615
|  | 2315 | 29.6395 | 20.7318 | 38.5473 | 65.8842 | 75.5434 | 56.225
|  | 2314 | 29.7914 | 20.5999 | 38.9828 | 65.7119 | 75.5517 | 55.872
|  | 2313 | 28.8177 | 20.399 | 37.2364 | 65.6266 | 75.5942 | 55.659
|  | 2312 | 29.9098 | 20.3704 | 39.4492 | 66.0212 | 75.6571 | 56.3853
|  | 2311 | 29.1722 | 20.2122 | 38.1323 | 66.2857 | 75.7022 | 56.8693
|  | 2310 | 29.1658 | 19.9914 | 38.3403 | 65.9763 | 75.8283 | 56.1243
|  | 2309 | 28.7921 | 19.9146 | 37.6696 | 66.3171 | 75.8977 | 56.7366
|  | 2308 | 27.7935 | 19.6426 | 35.9443 | 66.2363 | 75.8598 | 56.6128
|  | 2307 | 28.2802 | 19.567 | 36.9934 | 66.3909 | 75.9387 | 56.8432
|  | 2306 | 27.8628 | 19.3713 | 36.3543 | 66.2482 | 76.0623 | 56.434
|  | 2305 | 27.7138 | 19.241 | 36.1866 | 66.6137 | 75.9427 | 57.2847
|  | 2304 | 27.498 | 19.1492 | 35.8468 | 66.4687 | 76.0586 | 56.8789
|  | 2303 | 26.8855 | 18.9245 | 34.8466 | 66.3047 | 76.0833 | 56.526
|  | 2302 | 27.3003 | 18.7785 | 35.822 | 66.5923 | 76.185 | 56.9996
|  | 2301 | 26.4196 | 18.5922 | 34.247 | 66.3396 | 76.0483 | 56.631
|  | 2300 | 26.9607 | 18.4635 | 35.4578 | 66.8372 | 76.181 | 57.4934
|  | 2299 | 26.4386 | 18.3272 | 34.55 | 66.2577 | 76.1025 | 56.413
|  | 2298 | 26.3932 | 18.2522 | 34.5342 | 66.5819 | 76.0937 | 57.0701
|  | 2297 | 26.4822 | 18.1262 | 34.8383 | 67.0896 | 76.4207 | 57.7584
|  | 2296 | 26.1614 | 17.9532 | 34.3696 | 66.932 | 76.1307 | 57.7333
|  | 2295 | 25.5873 | 17.7833 | 33.3912 | 66.7374 | 76.3104 | 57.1645
|  | 2294 | 25.7164 | 17.568 | 33.8647 | 66.6905 | 76.0958 | 57.2852
|  | 2293 | 25.1402 | 17.4608 | 32.8195 | 66.8887 | 76.0878 | 57.6895
|  | 2292 | 25.34 | 17.357 | 33.3229 | 66.7348 | 76.1388 | 57.3307
|  | 2291 | 24.632 | 16.9575 | 32.3065 | 66.55 | 76.0492 | 57.0508
|  | 2290 | 25.122 | 17.1697 | 33.0742 | 67.0345 | 76.0996 | 57.9694
|  | 2289 | 24.9315 | 16.9647 | 32.8984 | 67.156 | 76.1948 | 58.1171
|  | 2288 | 24.5829 | 16.6034 | 32.5623 | 66.8315 | 76.2901 | 57.3729
|  | 2287 | 24.2284 | 16.611 | 31.8457 | 66.8107 | 76.0326 | 57.5889
|  | 2286 | 24.1145 | 16.5259 | 31.7031 | 66.768 | 76.0939 | 57.4421
|  | 2285 | 24.0619 | 16.2373 | 31.8866 | 67.3611 | 76.1654 | 58.5568
|  | 2284 | 24.0173 | 16.3154 | 31.7192 | 67.1055 | 76.0741 | 58.1369
|  | 2283 | 23.5482 | 15.947 | 31.1495 | 67.1994 | 76.0889 | 58.31
|  | 2282 | 23.2692 | 15.7969 | 30.7415 | 66.6909 | 75.8484 | 57.5334
|  | 2281 | 23.2403 | 15.8476 | 30.633 | 66.335 | 75.7447 | 56.9252
|  | 2280 | 23.0838 | 15.5107 | 30.6569 | 66.399 | 75.681 | 57.117
|  | 2279 | 23.0888 | 15.3848 | 30.7928 | 66.7595 | 75.9372 | 57.5817
|  | 2278 | 22.2134 | 15.3471 | 29.0796 | 66.698 | 75.7404 | 57.6555
|  | 2277 | 22.4761 | 15.083 | 29.8692 | 66.7055 | 75.7673 | 57.6438
|  | 2276 | 22.1871 | 14.9535 | 29.4206 | 66.6248 | 75.5637 | 57.6859
|  | 2275 | 22.6773 | 15.0675 | 30.2872 | 66.7823 | 75.795 | 57.7696
|  | 2274 | 21.9442 | 14.5831 | 29.3052 | 66.1552 | 75.5876 | 56.7229
|  | 2273 | 21.4725 | 14.1686 | 28.7763 | 66.3234 | 75.1358 | 57.5109
|  | 2272 | 21.4598 | 14.3979 | 28.5216 | 66.1703 | 75.1086 | 57.232
|  | 2271 | 21.2968 | 14.2534 | 28.3403 | 66.2543 | 74.9787 | 57.5298
|  | 2270 | 21.5329 | 14.1406 | 28.9251 | 66.2983 | 75.0813 | 57.5152
|  | 2269 | 20.8773 | 13.8035 | 27.951 | 66.0914 | 75.0856 | 57.0973
|  | 2268 | 20.9988 | 13.8992 | 28.0984 | 65.9032 | 74.6507 | 57.1557
|  | 2267 | 20.3008 | 13.5178 | 27.0838 | 66.0469 | 74.773 | 57.3208
|  | 2266 | 20.3875 | 13.3587 | 27.4162 | 65.6843 | 74.6186 | 56.75
|  | 2265 | 20.2716 | 13.3172 | 27.226 | 65.5647 | 74.3651 | 56.7643
|  | 2264 | 20.362 | 13.2372 | 27.4869 | 65.3301 | 74.254 | 56.4062
|  | 2263 | 19.9916 | 13.0147 | 26.9685 | 65.6469 | 74.4674 | 56.8264
|  | 2262 | 19.751 | 12.9364 | 26.5655 | 65.4325 | 74.069 | 56.796
|  | 2261 | 19.5459 | 12.9292 | 26.1627 | 65.5002 | 74.2058 | 56.7946
|  | 2260 | 19.6136 | 12.8786 | 26.3487 | 65.0722 | 73.9829 | 56.1615
|  | 2259 | 19.2257 | 12.4408 | 26.0107 | 65.236 | 73.9776 | 56.4945
|  | 2258 | 19.3272 | 12.7661 | 25.8883 | 64.8562 | 73.6774 | 56.0351
|  | 2257 | 19.2366 | 12.49 | 25.9831 | 65.0557 | 73.6205 | 56.4908
|  | 2256 | 19.296 | 12.2598 | 26.3322 | 64.6066 | 73.6314 | 55.5818
|  | 2255 | 18.7693 | 12.1468 | 25.3919 | 64.6551 | 73.5236 | 55.7865
|  | 2254 | 18.4765 | 11.9758 | 24.9773 | 64.5705 | 73.5038 | 55.6372
|  | 2253 | 18.7961 | 11.8204 | 25.7717 | 64.6064 | 73.2509 | 55.962
|  | 2252 | 18.5083 | 11.8811 | 25.1355 | 64.6853 | 73.3311 | 56.0395
|  | 2251 | 18.2429 | 11.7852 | 24.7006 | 64.6561 | 73.3227 | 55.9896
|  | 2250 | 18.6218 | 11.8118 | 25.4318 | 64.7502 | 73.0281 | 56.4722
|  | 2249 | 18.2945 | 11.3688 | 25.2202 | 64.6057 | 73.1731 | 56.0383
|  | 2248 | 18.2942 | 11.4195 | 25.1689 | 64.2045 | 73.0594 | 55.3496
|  | 2247 | 18.0228 | 11.3876 | 24.6581 | 64.3084 | 72.9195 | 55.6973
|  | 2246 | 17.5657 | 11.2291 | 23.9022 | 64.3283 | 73.0658 | 55.5907
|  | 2245 | 17.9583 | 11.1164 | 24.8001 | 64.3989 | 73.1831 | 55.6148
|  | 2244 | 17.8869 | 11.2204 | 24.5533 | 64.5019 | 73.0973 | 55.9066
|  | 2243 | 17.4769 | 10.9629 | 23.9908 | 64.2934 | 73.0519 | 55.535
|  | 2242 | 17.5332 | 10.9256 | 24.1408 | 64.5099 | 73.19 | 55.8298
|  | 2241 | 17.3731 | 10.87 | 23.8761 | 64.145 | 73.0239 | 55.266
|  | 2240 | 17.659 | 10.8468 | 24.4712 | 64.7118 | 73.1585 | 56.2652
|  | 2239 | 17.307 | 10.6754 | 23.9386 | 64.5011 | 73.1216 | 55.8806
|  | 2238 | 17.3452 | 10.4883 | 24.2022 | 64.0495 | 73.094 | 55.005
|  | 2237 | 17.0494 | 10.4502 | 23.6487 | 64.1129 | 73.0315 | 55.1944
|  | 2236 | 17.492 | 10.4862 | 24.4979 | 64.3681 | 73.1317 | 55.6045
|  | 2235 | 16.8939 | 10.2302 | 23.5575 | 64.246 | 73.0445 | 55.4474
|  | 2234 | 16.762 | 10.2616 | 23.2625 | 64.023 | 72.948 | 55.0981
|  | 2233 | 16.9429 | 10.0761 | 23.8098 | 64.225 | 73.0366 | 55.4134
|  | 2232 | 17.0051 | 10.1799 | 23.8302 | 64.2161 | 72.9341 | 55.4981
|  | 2231 | 16.8426 | 10.1203 | 23.5649 | 64.0585 | 72.8811 | 55.2359
|  | 2230 | 16.6502 | 10.1288 | 23.1716 | 64.3464 | 72.838 | 55.8549
|  | 2229 | 16.3585 | 9.8589 | 22.8581 | 63.9771 | 72.6848 | 55.2693
|  | 2228 | 16.4531 | 9.8339 | 23.0723 | 63.8223 | 72.5549 | 55.0897
|  | 2227 | 16.5047 | 9.645 | 23.3645 | 63.7053 | 72.3477 | 55.0629
|  | 2226 | 16.1937 | 9.5867 | 22.8007 | 63.3559 | 72.163 | 54.5489
|  | 2225 | 16.1327 | 9.6331 | 22.6322 | 63.3112 | 72.0089 | 54.6136
|  | 2224 | 15.6706 | 9.2301 | 22.111 | 62.9856 | 71.7677 | 54.2035
|  | 2223 | 15.9 | 9.5216 | 22.2785 | 63.2031 | 71.6129 | 54.7933
|  | 2222 | 15.4094 | 9.2209 | 21.5979 | 62.4883 | 71.4538 | 53.5229
|  | 2221 | 15.3592 | 9.1415 | 21.5768 | 62.5061 | 71.0692 | 53.9431
|  | 2220 | 15.463 | 9.077 | 21.8491 | 62.1078 | 70.8973 | 53.3183
|  | 2219 | 15.6644 | 8.9596 | 22.3691 | 62.0903 | 70.6566 | 53.524
|  | 2218 | 15.1727 | 8.895 | 21.4505 | 61.8712 | 70.3901 | 53.3522
|  | 2217 | 15.0696 | 8.796 | 21.3432 | 61.8118 | 70.3498 | 53.2738
|  | 2216 | 14.9073 | 8.8265 | 20.9881 | 61.6884 | 70.0392 | 53.3377
|  | 2215 | 15.2155 | 8.8385 | 21.5925 | 61.4009 | 69.764 | 53.0377
|  | 2214 | 15.0353 | 8.7335 | 21.3371 | 61.0895 | 69.7119 | 52.4671
|  | 2213 | 14.7321 | 8.6123 | 20.8518 | 61.1939 | 69.5074 | 52.8804
|  | 2212 | 14.787 | 8.6194 | 20.9546 | 61.0388 | 69.6094 | 52.4683
|  | 2211 | 14.5112 | 8.5598 | 20.4626 | 61.0528 | 69.5141 | 52.5916
|  | 2210 | 14.8809 | 8.5993 | 21.1625 | 61.3627 | 69.694 | 53.0314
|  | 2209 | 14.3505 | 8.4346 | 20.2665 | 61.2018 | 69.8375 | 52.566
|  | 2208 | 14.8224 | 8.475 | 21.1697 | 61.9198 | 70.1607 | 53.6788
|  | 2207 | 14.5574 | 8.5983 | 20.5164 | 61.5856 | 70.3888 | 52.7824
|  | 2206 | 15.0409 | 8.5863 | 21.4955 | 62.1432 | 70.6904 | 53.596
|  | 2205 | 14.9825 | 8.5161 | 21.4489 | 62.5675 | 71.2377 | 53.8974
|  | 2204 | 15.2749 | 8.7378 | 21.812 | 63.1356 | 71.923 | 54.3483
|  | 2203 | 15.4061 | 8.7456 | 22.0665 | 63.5422 | 72.366 | 54.7183
|  | 2202 | 15.1388 | 8.6388 | 21.6388 | 63.7149 | 72.9771 | 54.4527
|  | 2201 | 15.5682 | 8.9139 | 22.2225 | 64.7842 | 73.8177 | 55.7507
|  | 2200 | 16.0875 | 9.0337 | 23.1413 | 65.6561 | 74.6363 | 56.676
|  | 2199 | 16.4916 | 9.1721 | 23.8112 | 66.238 | 75.55 | 56.9259
|  | 2198 | 16.5867 | 9.1414 | 24.0319 | 66.8218 | 76.2193 | 57.4244
|  | 2197 | 16.829 | 9.3592 | 24.2988 | 67.7136 | 77.0319 | 58.3953
|  | 2196 | 16.8713 | 9.428 | 24.3146 | 68.6201 | 77.8707 | 59.3695
|  | 2195 | 17.0645 | 9.4685 | 24.6604 | 68.8148 | 78.5374 | 59.0922
|  | 2194 | 17.6341 | 9.6792 | 25.589 | 69.5602 | 79.286 | 59.8345
|  | 2193 | 17.6496 | 9.693 | 25.6063 | 70.146 | 80.0963 | 60.1957
|  | 2192 | 17.7546 | 9.7168 | 25.7924 | 70.8828 | 80.6429 | 61.1226
|  | 2191 | 18.121 | 9.8913 | 26.3508 | 71.1921 | 81.1161 | 61.2681
|  | 2190 | 18.1702 | 9.9549 | 26.3855 | 71.6733 | 81.6495 | 61.6971
|  | 2189 | 18.7142 | 10.1942 | 27.2343 | 72.3372 | 82.1048 | 62.5695
|  | 2188 | 18.3929 | 10.0668 | 26.719 | 72.5844 | 82.548 | 62.6209
|  | 2187 | 19.0087 | 10.306 | 27.7114 | 73.0011 | 82.9539 | 63.0483
|  | 2186 | 19.1456 | 10.1289 | 28.1623 | 73.2093 | 83.2428 | 63.1759
|  | 2185 | 19.3395 | 10.1899 | 28.489 | 73.5005 | 83.5948 | 63.4062
|  | 2184 | 19.2369 | 10.2146 | 28.2593 | 73.5585 | 83.7578 | 63.3592
|  | 2183 | 19.5041 | 10.2734 | 28.7348 | 73.7336 | 83.9444 | 63.5229
|  | 2182 | 19.2191 | 10.3367 | 28.1014 | 74.2024 | 84.3647 | 64.04
|  | 2181 | 19.3221 | 10.4155 | 28.2287 | 74.2202 | 84.5612 | 63.8791
|  | 2180 | 19.3209 | 10.3532 | 28.2885 | 74.5061 | 84.617 | 64.3951
|  | 2179 | 19.6056 | 10.4435 | 28.7678 | 74.6292 | 84.8294 | 64.4291
|  | 2178 | 19.7564 | 10.4963 | 29.0165 | 74.8183 | 85.0283 | 64.6083
|  | 2177 | 19.8307 | 10.4749 | 29.1865 | 74.8204 | 85.0396 | 64.6013
|  | 2176 | 19.8415 | 10.4263 | 29.2567 | 75.1893 | 85.2079 | 65.1707
|  | 2175 | 19.572 | 10.6669 | 28.4771 | 74.8749 | 85.3675 | 64.3822
|  | 2174 | 19.8433 | 10.6014 | 29.0852 | 75.2137 | 85.4508 | 64.9765
|  | 2173 | 19.6096 | 10.4121 | 28.8072 | 74.9816 | 85.6506 | 64.3126
|  | 2172 | 19.8626 | 10.5896 | 29.1356 | 75.4367 | 85.7907 | 65.0826
|  | 2171 | 19.5983 | 10.5238 | 28.6729 | 75.1452 | 85.7703 | 64.5202
|  | 2170 | 20.1219 | 10.7087 | 29.5351 | 75.616 | 86.0293 | 65.2028
|  | 2169 | 19.5625 | 10.5879 | 28.537 | 75.6239 | 86.063 | 65.1847
|  | 2168 | 20.025 | 10.7157 | 29.3342 | 75.6432 | 86.0339 | 65.2525
|  | 2167 | 19.8352 | 10.692 | 28.9784 | 75.7713 | 85.9834 | 65.5591
|  | 2166 | 20.067 | 10.6608 | 29.4732 | 75.7551 | 86.2066 | 65.3035
|  | 2165 | 20.0162 | 10.683 | 29.3494 | 75.7753 | 86.2138 | 65.3368
|  | 2164 | 19.8084 | 10.5406 | 29.0763 | 75.7283 | 86.2956 | 65.161
|  | 2163 | 20.002 | 10.6927 | 29.3112 | 75.7659 | 86.3311 | 65.2007
|  | 2162 | 20.2291 | 10.8836 | 29.5746 | 76.0057 | 86.515 | 65.4964
|  | 2161 | 20.0847 | 10.7972 | 29.3722 | 76.0257 | 86.5282 | 65.5232
|  | 2160 | 20.1207 | 10.7398 | 29.5015 | 76.1164 | 86.6183 | 65.6145
|  | 2159 | 20.2567 | 10.7696 | 29.7438 | 76.0666 | 86.7036 | 65.4297
|  | 2158 | 20.144 | 10.6812 | 29.6067 | 75.9842 | 86.6391 | 65.3294
|  | 2157 | 20.167 | 10.8414 | 29.4927 | 75.9808 | 86.6297 | 65.3318
|  | 2156 | 20.4173 | 10.711 | 30.1237 | 76.102 | 86.7848 | 65.4191
|  | 2155 | 20.3709 | 10.8487 | 29.893 | 76.2536 | 86.8607 | 65.6464
|  | 2154 | 20.3734 | 10.8606 | 29.8863 | 76.0399 | 86.7554 | 65.3245
|  | 2153 | 20.2137 | 10.7666 | 29.6608 | 76.3095 | 86.8556 | 65.7635
|  | 2152 | 20.4457 | 10.9813 | 29.9102 | 76.2719 | 87.0171 | 65.5267
|  | 2151 | 20.5506 | 10.8111 | 30.2902 | 76.5562 | 86.7962 | 66.3163
|  | 2150 | 20.6105 | 11.0084 | 30.2126 | 76.383 | 87.0245 | 65.7415
|  | 2149 | 20.5405 | 11.0416 | 30.0393 | 76.5014 | 87.0219 | 65.9808
|  | 2148 | 20.7539 | 10.9073 | 30.6005 | 76.4574 | 87.1914 | 65.7234
|  | 2147 | 20.7242 | 11.0699 | 30.3785 | 76.5215 | 87.0623 | 65.9807
|  | 2146 | 20.8841 | 11.0984 | 30.6698 | 76.8425 | 87.1683 | 66.5168
|  | 2145 | 20.902 | 11.0719 | 30.7322 | 76.4588 | 87.18 | 65.7377
|  | 2144 | 20.8402 | 10.9884 | 30.6919 | 76.2179 | 87.2948 | 65.141
|  | 2143 | 20.9791 | 11.126 | 30.8321 | 76.7659 | 87.4338 | 66.0979
|  | 2142 | 20.9648 | 10.9098 | 31.0197 | 76.4031 | 87.3316 | 65.4747
|  | 2141 | 21.1297 | 11.1618 | 31.0976 | 76.5247 | 87.3441 | 65.7053
|  | 2140 | 21.0685 | 11.0058 | 31.1311 | 76.6651 | 87.5297 | 65.8004
|  | 2139 | 21.2705 | 11.1585 | 31.3826 | 76.428 | 87.4658 | 65.3902
|  | 2138 | 21.0086 | 11.0811 | 30.9361 | 76.5062 | 87.4574 | 65.5551
|  | 2137 | 21.0057 | 11.0393 | 30.9721 | 76.5701 | 87.4976 | 65.6427
|  | 2136 | 21.3886 | 11.2508 | 31.5264 | 76.6988 | 87.6463 | 65.7512
|  | 2135 | 21.3644 | 11.1571 | 31.5716 | 76.5413 | 87.5898 | 65.4928
|  | 2134 | 21.5337 | 11.438 | 31.6294 | 76.4409 | 87.6398 | 65.2419
|  | 2133 | 21.8004 | 11.2898 | 32.3109 | 76.4392 | 87.4458 | 65.4326
|  | 2132 | 21.66 | 11.3136 | 32.0065 | 76.4004 | 87.6627 | 65.138
|  | 2131 | 21.8682 | 11.3587 | 32.3776 | 76.3542 | 87.6374 | 65.0711
|  | 2130 | 22.046 | 11.3889 | 32.7031 | 76.3737 | 87.6053 | 65.1421
|  | 2129 | 21.5897 | 11.2656 | 31.9138 | 76.2642 | 87.6485 | 64.88
|  | 2128 | 21.7558 | 11.4177 | 32.0939 | 76.4487 | 87.6853 | 65.212
|  | 2127 | 21.9744 | 11.3477 | 32.6011 | 76.363 | 87.7342 | 64.9919
|  | 2126 | 21.9807 | 11.3289 | 32.6325 | 76.1858 | 87.6117 | 64.7598
|  | 2125 | 21.7752 | 11.4318 | 32.1187 | 75.9815 | 87.5839 | 64.3791
|  | 2124 | 22.2571 | 11.3847 | 33.1294 | 75.9022 | 87.6823 | 64.1221
|  | 2123 | 22.4171 | 11.4724 | 33.3619 | 76.0846 | 87.6106 | 64.5587
|  | 2122 | 22.1366 | 11.3171 | 32.9561 | 75.8588 | 87.5458 | 64.1718
|  | 2121 | 22.7398 | 11.6881 | 33.7914 | 75.8013 | 87.6402 | 63.9625
|  | 2120 | 22.3819 | 11.3888 | 33.3751 | 75.6718 | 87.5979 | 63.7456
|  | 2119 | 22.3206 | 11.5324 | 33.1089 | 75.5463 | 87.552 | 63.5407
|  | 2118 | 22.7484 | 11.6117 | 33.885 | 75.6351 | 87.584 | 63.6861
|  | 2117 | 22.8052 | 11.6143 | 33.9961 | 75.8251 | 87.5746 | 64.0757
|  | 2116 | 22.8252 | 11.616 | 34.0345 | 75.6577 | 87.7357 | 63.5796
|  | 2115 | 23.0082 | 11.64 | 34.3764 | 75.4525 | 87.6649 | 63.2401
|  | 2114 | 23.0127 | 11.6101 | 34.4154 | 75.4069 | 87.5647 | 63.2492
|  | 2113 | 23.4806 | 11.7255 | 35.2358 | 75.5494 | 87.6568 | 63.4419
|  | 2112 | 23.2217 | 11.7218 | 34.7216 | 74.9754 | 87.5978 | 62.3531
|  | 2111 | 23.489 | 11.752 | 35.2259 | 75.1057 | 87.506 | 62.7055
|  | 2110 | 23.7112 | 11.7957 | 35.6267 | 74.9542 | 87.5295 | 62.379
|  | 2109 | 23.4486 | 11.7616 | 35.1355 | 75.0971 | 87.5529 | 62.6413
|  | 2108 | 23.4545 | 11.779 | 35.1301 | 74.9326 | 87.4874 | 62.3778
|  | 2107 | 23.6987 | 11.783 | 35.6143 | 74.7098 | 87.6151 | 61.8046
|  | 2106 | 23.7102 | 11.7442 | 35.6761 | 74.5136 | 87.3563 | 61.6709
|  | 2105 | 23.7261 | 11.9221 | 35.5301 | 74.3703 | 87.4316 | 61.309
|  | 2104 | 24.1553 | 11.8829 | 36.4276 | 74.371 | 87.4887 | 61.2533
|  | 2103 | 24.2441 | 11.867 | 36.6211 | 74.4472 | 87.3324 | 61.5621
|  | 2102 | 24.4541 | 12.0027 | 36.9056 | 74.3525 | 87.4497 | 61.2553
|  | 2101 | 24.2263 | 12.0029 | 36.4498 | 73.8437 | 87.3335 | 60.354
|  | 2100 | 24.6574 | 12.0664 | 37.2483 | 73.8294 | 87.3325 | 60.3264
|  | 2099 | 24.8937 | 12.1508 | 37.6367 | 74.0575 | 87.2974 | 60.8176
|  | 2098 | 25.1544 | 12.3454 | 37.9633 | 73.7992 | 87.2141 | 60.3842
|  | 2097 | 24.8283 | 12.12 | 37.5366 | 73.7083 | 87.3261 | 60.0904
|  | 2096 | 25.0968 | 12.1675 | 38.0261 | 73.2786 | 87.1519 | 59.4052
|  | 2095 | 25.3591 | 12.2787 | 38.4394 | 73.2273 | 87.0038 | 59.4508
|  | 2094 | 25.6227 | 12.4641 | 38.7814 | 73.2207 | 87.1405 | 59.3008
|  | 2093 | 25.6476 | 12.3864 | 38.9088 | 73.24 | 87.0436 | 59.4364
|  | 2092 | 25.6884 | 12.4725 | 38.9043 | 72.9021 | 86.9361 | 58.868
|  | 2091 | 26.1048 | 12.4731 | 39.7364 | 72.7594 | 86.9844 | 58.5344
|  | 2090 | 25.8469 | 12.4734 | 39.2204 | 72.6927 | 86.9689 | 58.4165
|  | 2089 | 25.9565 | 12.4509 | 39.4622 | 72.4188 | 86.8223 | 58.0153
|  | 2088 | 26.4241 | 12.5961 | 40.2521 | 72.6548 | 86.8749 | 58.4346
|  | 2087 | 26.4246 | 12.7087 | 40.1404 | 72.2699 | 86.8638 | 57.6761
|  | 2086 | 26.7528 | 12.8203 | 40.6853 | 72.0806 | 86.6836 | 57.4776
|  | 2085 | 26.7668 | 12.8185 | 40.7152 | 71.9034 | 86.6626 | 57.1441
|  | 2084 | 26.9349 | 12.7399 | 41.13 | 71.8717 | 86.7122 | 57.0312
|  | 2083 | 26.9406 | 12.8527 | 41.0285 | 71.6622 | 86.4511 | 56.8734
|  | 2082 | 27.0421 | 12.9741 | 41.11 | 71.4397 | 86.6493 | 56.2301
|  | 2081 | 27.4235 | 12.847 | 41.9999 | 71.4921 | 86.5079 | 56.4762
|  | 2080 | 27.7326 | 13.135 | 42.3302 | 71.0892 | 86.3864 | 55.7921
|  | 2079 | 27.6453 | 13.0542 | 42.2364 | 70.8972 | 86.3058 | 55.4885
|  | 2078 | 27.838 | 13.022 | 42.6539 | 70.8063 | 86.1804 | 55.4322
|  | 2077 | 27.9273 | 13.1086 | 42.746 | 70.7249 | 86.2097 | 55.24
|  | 2076 | 28.1883 | 13.3461 | 43.0305 | 70.8239 | 86.2537 | 55.3941
|  | 2075 | 28.1873 | 13.1953 | 43.1793 | 70.4299 | 86.0467 | 54.8131
|  | 2074 | 28.2964 | 13.2409 | 43.3519 | 70.2589 | 86.0259 | 54.4919
|  | 2073 | 28.7411 | 13.4451 | 44.0372 | 70.2497 | 86.0041 | 54.4953
|  | 2072 | 28.814 | 13.4867 | 44.1413 | 70.1036 | 85.8999 | 54.3073
|  | 2071 | 28.9147 | 13.5637 | 44.2657 | 69.9341 | 85.8803 | 53.9879
|  | 2070 | 29.0833 | 13.7403 | 44.4264 | 69.7192 | 85.8751 | 53.5633
|  | 2069 | 29.2708 | 13.7049 | 44.8368 | 69.2782 | 85.5249 | 53.0316
|  | 2068 | 29.7706 | 14.0032 | 45.538 | 69.6236 | 85.7449 | 53.5023
|  | 2067 | 29.7057 | 13.8583 | 45.5531 | 69.1364 | 85.6094 | 52.6633
|  | 2066 | 29.7952 | 13.9196 | 45.6708 | 69.1769 | 85.5135 | 52.8403
|  | 2065 | 29.9627 | 14.0918 | 45.8336 | 68.8482 | 85.365 | 52.3313
|  | 2064 | 30.1145 | 14.0372 | 46.1917 | 68.6564 | 85.2762 | 52.0365
|  | 2063 | 30.1809 | 14.1315 | 46.2303 | 68.5307 | 85.296 | 51.7653
|  | 2062 | 30.4422 | 14.2471 | 46.6374 | 68.2237 | 85.0573 | 51.39
|  | 2061 | 30.7223 | 14.4015 | 47.0431 | 68.3297 | 85.0446 | 51.6148
|  | 2060 | 30.9603 | 14.4823 | 47.4384 | 68.0503 | 84.9436 | 51.1571
|  | 2059 | 30.9436 | 14.6013 | 47.286 | 67.9839 | 84.9455 | 51.0224
|  | 2058 | 31.115 | 14.615 | 47.615 | 67.8265 | 84.8099 | 50.8432
|  | 2057 | 31.1776 | 14.6516 | 47.7036 | 67.3601 | 84.7134 | 50.0069
|  | 2056 | 31.2974 | 14.6822 | 47.9126 | 67.3929 | 84.7167 | 50.0691
|  | 2055 | 31.7169 | 14.9486 | 48.4852 | 67.3504 | 84.6037 | 50.097
|  | 2054 | 31.8894 | 15.0584 | 48.7204 | 67.2264 | 84.5837 | 49.869
|  | 2053 | 32.0059 | 15.0352 | 48.9765 | 66.8073 | 84.3216 | 49.2931
|  | 2052 | 32.1692 | 15.083 | 49.2554 | 66.7628 | 84.4221 | 49.1035
|  | 2051 | 32.3365 | 15.1908 | 49.4822 | 66.5744 | 84.2121 | 48.9367
|  | 2050 | 32.4797 | 15.364 | 49.5954 | 66.4432 | 84.028 | 48.8583
|  | 2049 | 32.7085 | 15.581 | 49.836 | 66.2927 | 83.9768 | 48.6086
|  | 2048 | 32.952 | 15.4981 | 50.4058 | 66.0748 | 83.9052 | 48.2443
|  | 2047 | 32.949 | 15.7524 | 50.1455 | 66.0297 | 83.9271 | 48.1322
|  | 2046 | 33.1149 | 15.668 | 50.5619 | 65.8434 | 83.8143 | 47.8725
|  | 2045 | 33.147 | 15.7317 | 50.5622 | 65.6329 | 83.6784 | 47.5874
|  | 2044 | 33.4371 | 16.0192 | 50.855 | 65.4476 | 83.4917 | 47.4035
|  | 2043 | 33.5673 | 16.1008 | 51.0337 | 65.3729 | 83.5162 | 47.2296
|  | 2042 | 33.7304 | 16.234 | 51.2268 | 65.2299 | 83.2628 | 47.1969
|  | 2041 | 33.9507 | 16.1692 | 51.7321 | 65.0646 | 83.2138 | 46.9154
|  | 2040 | 34.0874 | 16.4661 | 51.7087 | 65.0169 | 83.161 | 46.8727
|  | 2039 | 34.3213 | 16.589 | 52.0535 | 64.9082 | 83.0345 | 46.782
|  | 2038 | 34.4055 | 16.5956 | 52.2153 | 64.7078 | 82.8963 | 46.5193
|  | 2037 | 34.5677 | 16.6908 | 52.4447 | 64.5761 | 82.9014 | 46.2509
|  | 2036 | 34.6093 | 16.8218 | 52.3969 | 64.2515 | 82.7676 | 45.7353
|  | 2035 | 35.0371 | 17.0035 | 53.0707 | 64.1571 | 82.5786 | 45.7357
|  | 2034 | 35.0079 | 17.0265 | 52.9893 | 64.0831 | 82.544 | 45.6222
|  | 2033 | 35.257 | 17.3663 | 53.1477 | 64.1632 | 82.5606 | 45.7659
|  | 2032 | 35.464 | 17.4282 | 53.4998 | 63.603 | 82.3382 | 44.8679
|  | 2031 | 35.54 | 17.4793 | 53.6008 | 63.749 | 82.3717 | 45.1263
|  | 2030 | 35.6431 | 17.4624 | 53.8238 | 63.5282 | 82.115 | 44.9414
|  | 2029 | 35.739 | 17.7757 | 53.7022 | 63.581 | 82.0508 | 45.1111
|  | 2028 | 35.9959 | 17.7352 | 54.2566 | 63.2959 | 81.9318 | 44.66
|  | 2027 | 36.1516 | 17.9838 | 54.3194 | 63.3091 | 81.8327 | 44.7854
|  | 2026 | 36.4193 | 18.1737 | 54.6649 | 63.0665 | 81.6906 | 44.4424
|  | 2025 | 36.447 | 18.2899 | 54.6042 | 62.8178 | 81.5692 | 44.0665
|  | 2024 | 36.4051 | 18.3188 | 54.4915 | 62.7062 | 81.5212 | 43.8913
|  | 2023 | 36.9007 | 18.6051 | 55.1963 | 62.7835 | 81.3725 | 44.1945
|  | 2022 | 36.8947 | 18.6424 | 55.147 | 62.658 | 81.3184 | 43.9977
|  | 2021 | 37.0529 | 18.8016 | 55.3041 | 62.4579 | 81.2067 | 43.7091
|  | 2020 | 37.1553 | 18.8549 | 55.4556 | 62.2285 | 80.9043 | 43.5527
|  | 2019 | 37.1686 | 18.9552 | 55.3821 | 62.1849 | 80.9449 | 43.4249
|  | 2018 | 37.4533 | 19.1329 | 55.7736 | 62.1973 | 80.8172 | 43.5774
|  | 2017 | 37.5147 | 19.2242 | 55.8052 | 61.8222 | 80.6871 | 42.9572
|  | 2016 | 37.714 | 19.4427 | 55.9853 | 61.8513 | 80.4742 | 43.2285
|  | 2015 | 37.7482 | 19.5145 | 55.9819 | 61.5397 | 80.4722 | 42.6072
|  | 2014 | 37.9325 | 19.6249 | 56.2401 | 61.4297 | 80.2102 | 42.6492
|  | 2013 | 38.1057 | 19.8699 | 56.3415 | 61.597 | 80.3006 | 42.8934
|  | 2012 | 38.0756 | 19.9191 | 56.232 | 61.3094 | 80.0048 | 42.6139
|  | 2011 | 38.1829 | 20.0741 | 56.2916 | 61.2221 | 79.9363 | 42.5078
|  | 2010 | 38.313 | 20.1509 | 56.475 | 61.181 | 79.7753 | 42.5867
|  | 2009 | 38.3618 | 20.3066 | 56.4171 | 60.9708 | 79.6433 | 42.2983
|  | 2008 | 38.6128 | 20.4109 | 56.8146 | 60.9589 | 79.5486 | 42.3692
|  | 2007 | 38.7499 | 20.5398 | 56.96 | 60.8516 | 79.3462 | 42.3569
|  | 2006 | 38.86 | 20.8603 | 56.8597 | 60.7193 | 79.3517 | 42.087
|  | 2005 | 39.0793 | 20.9159 | 57.2426 | 60.5479 | 79.1213 | 41.9745
|  | 2004 | 38.986 | 20.8847 | 57.0874 | 60.4152 | 79.0774 | 41.7531
|  | 2003 | 39.1256 | 21.0995 | 57.1517 | 60.1955 | 78.8938 | 41.4971
|  | 2002 | 39.1706 | 21.2676 | 57.0736 | 60.2377 | 78.7477 | 41.7278
|  | 2001 | 39.1736 | 21.2578 | 57.0893 | 60.0514 | 78.5499 | 41.5528
|  | 2000 | 39.2869 | 21.4674 | 57.1063 | 59.8892 | 78.3337 | 41.4447
|  | 1999 | 39.5914 | 21.6928 | 57.4899 | 60.0987 | 78.4646 | 41.7328
|  | 1998 | 39.6126 | 21.7359 | 57.4894 | 59.8778 | 78.1707 | 41.5848
|  | 1997 | 39.8414 | 21.9283 | 57.7545 | 59.8047 | 78.0355 | 41.5739
|  | 1996 | 39.7277 | 22.0759 | 57.3794 | 59.5357 | 77.9029 | 41.1684
|  | 1995 | 40.0268 | 22.2117 | 57.8419 | 59.6303 | 77.7695 | 41.4912
|  | 1994 | 40.025 | 22.3663 | 57.6837 | 59.5546 | 77.6165 | 41.4927
|  | 1993 | 40.0314 | 22.3896 | 57.6732 | 59.2942 | 77.5283 | 41.0601
|  | 1992 | 40.1918 | 22.6177 | 57.7659 | 59.2641 | 77.3962 | 41.132
|  | 1991 | 40.2152 | 22.6839 | 57.7465 | 59.2866 | 77.2371 | 41.3362
|  | 1990 | 40.2731 | 22.844 | 57.7021 | 59.2349 | 77.1526 | 41.3173
|  | 1989 | 40.4987 | 22.9131 | 58.0844 | 59.1452 | 77.0773 | 41.2132
|  | 1988 | 40.59 | 23.0429 | 58.1371 | 59.1303 | 76.9888 | 41.2718
|  | 1987 | 40.5653 | 23.2105 | 57.9201 | 58.9432 | 76.8076 | 41.0788
|  | 1986 | 40.5382 | 23.2827 | 57.7938 | 58.9252 | 76.673 | 41.1774
|  | 1985 | 40.7029 | 23.4735 | 57.9323 | 58.7966 | 76.6098 | 40.9835
|  | 1984 | 40.6193 | 23.5091 | 57.7295 | 58.75 | 76.5094 | 40.9906
|  | 1983 | 40.828 | 23.724 | 57.932 | 58.7366 | 76.3567 | 41.1165
|  | 1982 | 40.7421 | 23.7563 | 57.7279 | 58.635 | 76.1077 | 41.1623
|  | 1981 | 40.8658 | 23.9429 | 57.7887 | 58.7497 | 76.2616 | 41.2378
|  | 1980 | 40.9115 | 24.063 | 57.76 | 58.4748 | 75.8729 | 41.0767
|  | 1979 | 41.0092 | 24.183 | 57.8354 | 58.5004 | 75.8873 | 41.1136
|  | 1978 | 41.0106 | 24.2781 | 57.743 | 58.5483 | 75.7199 | 41.3766
|  | 1977 | 41.169 | 24.4336 | 57.9044 | 58.347 | 75.5447 | 41.1494
|  | 1976 | 41.1536 | 24.5517 | 57.7555 | 58.4847 | 75.495 | 41.4744
|  | 1975 | 41.1249 | 24.5645 | 57.6852 | 58.3917 | 75.4577 | 41.3258
|  | 1974 | 41.1365 | 24.7227 | 57.5503 | 58.2412 | 75.2381 | 41.2443
|  | 1973 | 41.3245 | 24.878 | 57.7709 | 58.2266 | 75.1225 | 41.3307
|  | 1972 | 41.2547 | 24.9503 | 57.5591 | 58.1734 | 75.0819 | 41.2648
|  | 1971 | 41.3679 | 25.1421 | 57.5938 | 58.305 | 75.012 | 41.5979
|  | 1970 | 41.3735 | 25.162 | 57.5851 | 58.1603 | 74.7745 | 41.546
|  | 1969 | 41.4285 | 25.3088 | 57.5481 | 58.1927 | 74.7074 | 41.678
|  | 1968 | 41.4692 | 25.4844 | 57.4539 | 58.2433 | 74.6678 | 41.8188
|  | 1967 | 41.4928 | 25.5902 | 57.3955 | 58.0929 | 74.5408 | 41.645
|  | 1966 | 41.3289 | 25.5587 | 57.0991 | 58.1138 | 74.4 | 41.8275
|  | 1965 | 41.4138 | 25.7524 | 57.0751 | 57.9946 | 74.3161 | 41.6732
|  | 1964 | 41.5335 | 25.8651 | 57.2018 | 58.053 | 74.252 | 41.854
|  | 1963 | 41.4828 | 25.9183 | 57.0474 | 58.0075 | 74.1376 | 41.8774
|  | 1962 | 41.4396 | 25.978 | 56.9011 | 58.0434 | 74.0907 | 41.9961
|  | 1961 | 41.5913 | 26.1669 | 57.0158 | 58.0672 | 73.9481 | 42.1863
|  | 1960 | 41.5304 | 26.1815 | 56.8794 | 58.0882 | 73.8509 | 42.3256
|  | 1959 | 41.3555 | 26.237 | 56.474 | 57.9731 | 73.703 | 42.2432
|  | 1958 | 41.5139 | 26.3413 | 56.6864 | 57.9649 | 73.6225 | 42.3073
|  | 1957 | 41.5182 | 26.5392 | 56.4972 | 57.9729 | 73.5284 | 42.4175
|  | 1956 | 41.4822 | 26.5032 | 56.4612 | 58.0224 | 73.3573 | 42.6874
|  | 1955 | 41.4727 | 26.7134 | 56.2319 | 58.0475 | 73.3181 | 42.777
|  | 1954 | 41.4792 | 26.7636 | 56.1948 | 57.8731 | 73.186 | 42.5601
|  | 1953 | 41.394 | 26.8722 | 55.9158 | 58.058 | 73.2445 | 42.8716
|  | 1952 | 41.4962 | 26.8738 | 56.1186 | 58.0908 | 73.0927 | 43.0889
|  | 1951 | 41.3401 | 27.0243 | 55.6558 | 58.0817 | 72.9863 | 43.1771
|  | 1950 | 41.3488 | 27.0061 | 55.6916 | 58.0597 | 73.0248 | 43.0947
|  | 1949 | 41.4223 | 27.1498 | 55.6948 | 58.1967 | 72.8237 | 43.5698
|  | 1948 | 41.428 | 27.3283 | 55.5276 | 58.2459 | 72.8794 | 43.6125
|  | 1947 | 41.3384 | 27.3447 | 55.332 | 58.1972 | 72.6408 | 43.7536
|  | 1946 | 41.3915 | 27.4364 | 55.3467 | 58.3477 | 72.7125 | 43.9829
|  | 1945 | 41.2275 | 27.4764 | 54.9787 | 58.1496 | 72.6107 | 43.6885
|  | 1944 | 41.2508 | 27.5639 | 54.9376 | 58.2328 | 72.5061 | 43.9595
|  | 1943 | 41.2858 | 27.6263 | 54.9452 | 58.3666 | 72.5048 | 44.2284
|  | 1942 | 41.1404 | 27.6408 | 54.64 | 58.3321 | 72.3447 | 44.3196
|  | 1941 | 41.2646 | 27.8406 | 54.6887 | 58.4125 | 72.2687 | 44.5563
|  | 1940 | 40.9971 | 27.8685 | 54.1257 | 58.3146 | 72.2219 | 44.4072
|  | 1939 | 41.0806 | 27.9003 | 54.2609 | 58.5614 | 72.2591 | 44.8637
|  | 1938 | 40.9889 | 27.9266 | 54.0513 | 58.5633 | 72.1063 | 45.0203
|  | 1937 | 40.9759 | 28.0121 | 53.9396 | 58.6665 | 72.0922 | 45.2408
|  | 1936 | 40.9238 | 28.0756 | 53.7719 | 58.603 | 71.9712 | 45.2348
|  | 1935 | 40.8771 | 28.2022 | 53.5519 | 58.6398 | 71.8781 | 45.4016
|  | 1934 | 40.7817 | 28.2187 | 53.3446 | 58.55 | 71.802 | 45.2981
|  | 1933 | 40.7828 | 28.2858 | 53.2798 | 58.7058 | 71.7999 | 45.6117
|  | 1932 | 40.7281 | 28.393 | 53.0632 | 58.9629 | 71.8544 | 46.0714
|  | 1931 | 40.7025 | 28.3353 | 53.0698 | 58.945 | 71.7508 | 46.1392
|  | 1930 | 40.6714 | 28.491 | 52.8517 | 58.8963 | 71.6679 | 46.1248
|  | 1929 | 40.5109 | 28.4302 | 52.5915 | 58.9477 | 71.5737 | 46.3217
|  | 1928 | 40.3893 | 28.4189 | 52.3597 | 59.0885 | 71.5116 | 46.6654
|  | 1927 | 40.3817 | 28.554 | 52.2094 | 59.0751 | 71.4829 | 46.6673
|  | 1926 | 40.4268 | 28.6369 | 52.2167 | 59.2233 | 71.4828 | 46.9637
|  | 1925 | 40.3147 | 28.6781 | 51.9513 | 59.2628 | 71.4292 | 47.0964
|  | 1924 | 40.1208 | 28.6107 | 51.6309 | 59.1817 | 71.3356 | 47.0278
|  | 1923 | 40.1076 | 28.7704 | 51.4447 | 59.4183 | 71.3563 | 47.4803
|  | 1922 | 40.1482 | 28.764 | 51.5324 | 59.3734 | 71.3053 | 47.4415
|  | 1921 | 39.9349 | 28.8294 | 51.0404 | 59.4266 | 71.2972 | 47.556
|  | 1920 | 39.9038 | 28.8765 | 50.9311 | 59.5911 | 71.2811 | 47.9012
|  | 1919 | 40.0795 | 28.8633 | 51.2957 | 59.6401 | 71.206 | 48.0742
|  | 1918 | 39.8543 | 28.9822 | 50.7264 | 59.8191 | 71.175 | 48.4632
|  | 1917 | 39.6615 | 28.9436 | 50.3794 | 59.7374 | 71.1605 | 48.3143
|  | 1916 | 39.6114 | 29.0227 | 50.2002 | 59.7557 | 71.128 | 48.3835
|  | 1915 | 39.589 | 29.0836 | 50.0944 | 59.9892 | 71.1835 | 48.7949
|  | 1914 | 39.4847 | 28.9963 | 49.973 | 60.0107 | 71.0236 | 48.9978
|  | 1913 | 39.3014 | 28.968 | 49.6347 | 59.9203 | 70.939 | 48.9016
|  | 1912 | 39.217 | 28.9751 | 49.4589 | 60.0989 | 70.9459 | 49.252
|  | 1911 | 39.1126 | 29.0435 | 49.1818 | 60.0875 | 70.9357 | 49.2394
|  | 1910 | 39.2137 | 29.0663 | 49.3611 | 60.2894 | 71.0156 | 49.5633
|  | 1909 | 39.0865 | 29.0831 | 49.0898 | 60.1703 | 70.8773 | 49.4634
|  | 1908 | 39.0327 | 29.1312 | 48.9342 | 60.378 | 70.8572 | 49.8987
|  | 1907 | 38.9103 | 29.0977 | 48.7229 | 60.5236 | 70.848 | 50.1992
|  | 1906 | 38.8604 | 29.1504 | 48.5704 | 60.5177 | 70.8159 | 50.2194
|  | 1905 | 38.7461 | 29.1855 | 48.3068 | 60.5433 | 70.881 | 50.2056
|  | 1904 | 38.784 | 29.2211 | 48.3469 | 60.672 | 70.8452 | 50.4988
|  | 1903 | 38.7838 | 29.2494 | 48.3181 | 60.8007 | 70.8662 | 50.7351
|  | 1902 | 38.5213 | 29.1876 | 47.855 | 60.6808 | 70.7988 | 50.5628
|  | 1901 | 38.5092 | 29.242 | 47.7763 | 60.8185 | 70.7552 | 50.8818
|  | 1900 | 38.5742 | 29.3157 | 47.8326 | 60.946 | 70.7906 | 51.1014
|  | 1899 | 38.5294 | 29.3207 | 47.7381 | 60.9772 | 70.8909 | 51.0635
|  | 1898 | 38.3924 | 29.3349 | 47.45 | 61.1013 | 70.7938 | 51.4088
|  | 1897 | 38.3357 | 29.295 | 47.3763 | 61.128 | 70.7891 | 51.467
|  | 1896 | 38.2543 | 29.2867 | 47.222 | 61.185 | 70.7229 | 51.6471
|  | 1895 | 38.2675 | 29.276 | 47.259 | 61.2698 | 70.7683 | 51.7713
|  | 1894 | 38.1286 | 29.319 | 46.9382 | 61.2418 | 70.7522 | 51.7315
|  | 1893 | 38.1865 | 29.3005 | 47.0725 | 61.3277 | 70.7361 | 51.9192
|  | 1892 | 38.0226 | 29.2537 | 46.7915 | 61.3566 | 70.7256 | 51.9876
|  | 1891 | 37.9774 | 29.249 | 46.7058 | 61.4733 | 70.6907 | 52.256
|  | 1890 | 37.8817 | 29.2305 | 46.5329 | 61.4008 | 70.6871 | 52.1144
|  | 1889 | 37.9269 | 29.2526 | 46.6011 | 61.4552 | 70.7052 | 52.2053
|  | 1888 | 37.8306 | 29.2283 | 46.4329 | 61.5685 | 70.775 | 52.3619
|  | 1887 | 37.7003 | 29.2891 | 46.1114 | 61.5743 | 70.8064 | 52.3422
|  | 1886 | 37.7539 | 29.2656 | 46.2423 | 61.723 | 70.797 | 52.6489
|  | 1885 | 37.6998 | 29.2266 | 46.1731 | 61.7393 | 70.7812 | 52.6975
|  | 1884 | 37.669 | 29.3305 | 46.0076 | 61.7368 | 70.8452 | 52.6285
|  | 1883 | 37.6883 | 29.3006 | 46.076 | 61.752 | 70.7762 | 52.7278
|  | 1882 | 37.5704 | 29.2767 | 45.864 | 61.8009 | 70.8097 | 52.7921
|  | 1881 | 37.641 | 29.3298 | 45.9521 | 61.8831 | 70.8462 | 52.92
|  | 1880 | 37.5982 | 29.2897 | 45.9067 | 61.9417 | 70.8496 | 53.0337
|  | 1879 | 37.5358 | 29.2261 | 45.8455 | 61.86 | 70.8403 | 52.8798
|  | 1878 | 37.4203 | 29.1724 | 45.6681 | 61.8612 | 70.814 | 52.9083
|  | 1877 | 37.5515 | 29.223 | 45.88 | 61.9165 | 70.8402 | 52.9927
|  | 1876 | 37.4373 | 29.201 | 45.6735 | 62.0056 | 70.9618 | 53.0494
|  | 1875 | 37.588 | 29.2997 | 45.8763 | 62.0541 | 70.9216 | 53.1865
|  | 1874 | 37.3372 | 29.1019 | 45.5725 | 62.0255 | 70.8923 | 53.1586
|  | 1873 | 37.2719 | 29.1817 | 45.3622 | 61.9838 | 70.8902 | 53.0775
|  | 1872 | 37.5511 | 29.1607 | 45.9415 | 62.0817 | 71.0292 | 53.1341
|  | 1871 | 37.3993 | 29.1546 | 45.644 | 62.0228 | 70.9588 | 53.0868
|  | 1870 | 37.2703 | 29.0257 | 45.515 | 62.0805 | 71.0613 | 53.0997
|  | 1869 | 37.3425 | 29.0554 | 45.6296 | 62.0807 | 71.0231 | 53.1383
|  | 1868 | 37.3171 | 29.0454 | 45.5887 | 62.0454 | 70.9997 | 53.091
|  | 1867 | 37.3459 | 29.0902 | 45.6017 | 62.1291 | 71.0748 | 53.1834
|  | 1866 | 37.3897 | 28.9817 | 45.7977 | 62.0937 | 71.0627 | 53.1247
|  | 1865 | 37.3136 | 28.9598 | 45.6673 | 62.1096 | 71.12 | 53.0992
|  | 1864 | 37.2375 | 28.939 | 45.5361 | 62.0493 | 71.0718 | 53.0268
|  | 1863 | 37.4397 | 29.0247 | 45.8547 | 62.0887 | 71.201 | 52.9765
|  | 1862 | 37.4046 | 28.9211 | 45.8881 | 62.0335 | 71.1267 | 52.9402
|  | 1861 | 37.3179 | 28.9201 | 45.7157 | 62.1256 | 71.2122 | 53.039
|  | 1860 | 37.3973 | 28.8749 | 45.9197 | 62.0581 | 71.1867 | 52.9294
|  | 1859 | 37.4612 | 28.8344 | 46.0879 | 62.0301 | 71.2253 | 52.835
|  | 1858 | 37.4354 | 28.845 | 46.0259 | 62.094 | 71.2537 | 52.9342
|  | 1857 | 37.543 | 28.859 | 46.227 | 62.1317 | 71.2926 | 52.9708
|  | 1856 | 37.5889 | 28.8064 | 46.3714 | 62.1006 | 71.2867 | 52.9145
|  | 1855 | 37.3984 | 28.7607 | 46.036 | 61.9097 | 71.2573 | 52.5621
|  | 1854 | 37.4224 | 28.7416 | 46.1032 | 61.9717 | 71.3314 | 52.612
|  | 1853 | 37.4794 | 28.6933 | 46.2654 | 61.8923 | 71.3571 | 52.4274
|  | 1852 | 37.4852 | 28.739 | 46.2314 | 61.9655 | 71.3897 | 52.5413
|  | 1851 | 37.5877 | 28.7162 | 46.4593 | 62.0042 | 71.5254 | 52.483
|  | 1850 | 37.6594 | 28.6451 | 46.6738 | 61.992 | 71.5134 | 52.4707
|  | 1849 | 37.6515 | 28.6888 | 46.6143 | 61.9136 | 71.5711 | 52.2562
|  | 1848 | 37.538 | 28.5148 | 46.5613 | 61.8139 | 71.4672 | 52.1607
|  | 1847 | 37.7896 | 28.6178 | 46.9614 | 61.9525 | 71.662 | 52.243
|  | 1846 | 37.7118 | 28.5133 | 46.9102 | 61.8536 | 71.5785 | 52.1287
|  | 1845 | 37.8074 | 28.5043 | 47.1105 | 61.8814 | 71.6008 | 52.1619
|  | 1844 | 37.7191 | 28.4915 | 46.9466 | 61.8371 | 71.6364 | 52.0378
|  | 1843 | 37.7453 | 28.4246 | 47.0659 | 61.8273 | 71.6605 | 51.9941
|  | 1842 | 37.7972 | 28.4787 | 47.1158 | 61.7974 | 71.7631 | 51.8317
|  | 1841 | 37.7502 | 28.3446 | 47.1558 | 61.6451 | 71.7414 | 51.5489
|  | 1840 | 37.8759 | 28.3789 | 47.3729 | 61.7544 | 71.8493 | 51.6596
|  | 1839 | 37.6525 | 28.225 | 47.0799 | 61.7126 | 71.8397 | 51.5854
|  | 1838 | 37.7917 | 28.1714 | 47.4119 | 61.6399 | 71.7835 | 51.4964
|  | 1837 | 37.872 | 28.2321 | 47.5119 | 61.6757 | 71.919 | 51.4323
|  | 1836 | 37.8137 | 28.1856 | 47.4417 | 61.6447 | 72.0069 | 51.2825
|  | 1835 | 37.932 | 28.1378 | 47.7263 | 61.6505 | 72.0071 | 51.2938
|  | 1834 | 37.9971 | 28.1445 | 47.8497 | 61.6355 | 72.0025 | 51.2685
|  | 1833 | 37.9248 | 28.0683 | 47.7814 | 61.5337 | 72.0807 | 50.9867
|  | 1832 | 38.0033 | 28.036 | 47.9707 | 61.5294 | 72.0028 | 51.0559
|  | 1831 | 38.0207 | 27.8914 | 48.1499 | 61.4247 | 72.1039 | 50.7455
|  | 1830 | 37.987 | 27.9293 | 48.0447 | 61.439 | 72.1335 | 50.7446
|  | 1829 | 38.0196 | 27.9003 | 48.1389 | 61.4421 | 72.2526 | 50.6316
|  | 1828 | 38.1397 | 27.8814 | 48.398 | 61.4953 | 72.2471 | 50.7435
|  | 1827 | 38.1055 | 27.7743 | 48.4367 | 61.505 | 72.3255 | 50.6846
|  | 1826 | 38.1115 | 27.7964 | 48.4266 | 61.497 | 72.4166 | 50.5775
|  | 1825 | 38.0747 | 27.7475 | 48.4019 | 61.4207 | 72.3425 | 50.4988
|  | 1824 | 38.149 | 27.689 | 48.609 | 61.3678 | 72.4219 | 50.3138
|  | 1823 | 38.1964 | 27.6905 | 48.7022 | 61.4601 | 72.4792 | 50.441
|  | 1822 | 38.0995 | 27.591 | 48.6081 | 61.2469 | 72.5163 | 49.9775
|  | 1821 | 38.1597 | 27.5793 | 48.74 | 61.3323 | 72.5646 | 50.1
|  | 1820 | 38.2344 | 27.5504 | 48.9184 | 61.3914 | 72.6738 | 50.109
|  | 1819 | 38.0787 | 27.4055 | 48.7519 | 61.2575 | 72.6827 | 49.8323
|  | 1818 | 38.2781 | 27.4225 | 49.1338 | 61.3491 | 72.741 | 49.9573
|  | 1817 | 38.2369 | 27.364 | 49.1098 | 61.2578 | 72.768 | 49.7477
|  | 1816 | 38.2793 | 27.2979 | 49.2607 | 61.2839 | 72.7616 | 49.8063
|  | 1815 | 38.3216 | 27.2493 | 49.3939 | 61.2643 | 72.8504 | 49.6781
|  | 1814 | 38.3027 | 27.2066 | 49.3989 | 61.3007 | 72.8847 | 49.7167
|  | 1813 | 38.2565 | 27.1177 | 49.3954 | 61.2006 | 72.9743 | 49.4269
|  | 1812 | 38.3022 | 27.1468 | 49.4576 | 61.3211 | 73.0607 | 49.5815
|  | 1811 | 38.3048 | 27.0528 | 49.5567 | 61.2858 | 73.0844 | 49.4873
|  | 1810 | 38.4555 | 27.1196 | 49.7914 | 61.358 | 73.1315 | 49.5845
|  | 1809 | 38.2125 | 26.9152 | 49.5097 | 61.2504 | 73.2336 | 49.2672
|  | 1808 | 38.3148 | 26.9159 | 49.7137 | 61.2335 | 73.1776 | 49.2895
|  | 1807 | 38.4368 | 26.8968 | 49.9767 | 61.3185 | 73.2706 | 49.3664
|  | 1806 | 38.3339 | 26.8335 | 49.8343 | 61.2564 | 73.3735 | 49.1394
|  | 1805 | 38.2652 | 26.7504 | 49.7801 | 61.2171 | 73.3917 | 49.0425
|  | 1804 | 38.3639 | 26.6799 | 50.0479 | 61.276 | 73.4848 | 49.0671
|  | 1803 | 38.3849 | 26.6905 | 50.0793 | 61.1957 | 73.5524 | 48.839
|  | 1802 | 38.4253 | 26.5889 | 50.2616 | 61.2563 | 73.5526 | 48.9601
|  | 1801 | 38.3979 | 26.5156 | 50.2802 | 61.245 | 73.5452 | 48.9448
|  | 1800 | 38.4063 | 26.5103 | 50.3023 | 61.2183 | 73.6492 | 48.7875
|  | 1799 | 38.3351 | 26.4101 | 50.26 | 61.2178 | 73.7647 | 48.6709
|  | 1798 | 38.3762 | 26.3482 | 50.4042 | 61.1933 | 73.7815 | 48.605
|  | 1797 | 38.3467 | 26.2941 | 50.3992 | 61.2054 | 73.8657 | 48.5451
|  | 1796 | 38.423 | 26.239 | 50.6069 | 61.262 | 73.9148 | 48.6092
|  | 1795 | 38.3571 | 26.1381 | 50.5761 | 61.1228 | 73.8533 | 48.3922
|  | 1794 | 38.4173 | 26.165 | 50.6696 | 61.2741 | 73.9653 | 48.5829
|  | 1793 | 38.4383 | 26.1499 | 50.7267 | 61.2622 | 74.0898 | 48.4346
|  | 1792 | 38.4364 | 26.043 | 50.8298 | 61.2209 | 74.1074 | 48.3343
|  | 1791 | 38.4376 | 25.9949 | 50.8802 | 61.2421 | 74.1431 | 48.3411
|  | 1790 | 38.3998 | 25.9104 | 50.8891 | 61.06 | 74.1947 | 47.9254
|  | 1789 | 38.4684 | 25.8737 | 51.0631 | 61.1522 | 74.2588 | 48.0456
|  | 1788 | 38.518 | 25.8674 | 51.1685 | 61.2005 | 74.4114 | 47.9895
|  | 1787 | 38.4883 | 25.7746 | 51.2019 | 61.0605 | 74.4115 | 47.7095
|  | 1786 | 38.5167 | 25.7508 | 51.2826 | 61.045 | 74.4569 | 47.6331
|  | 1785 | 38.5203 | 25.7051 | 51.3356 | 61.0679 | 74.4889 | 47.6468
|  | 1784 | 38.683 | 25.6912 | 51.6748 | 61.1229 | 74.565 | 47.6808
|  | 1783 | 38.6198 | 25.5547 | 51.6849 | 61.0106 | 74.5386 | 47.4826
|  | 1782 | 38.6355 | 25.5552 | 51.7158 | 61.0251 | 74.6109 | 47.4393
|  | 1781 | 38.6881 | 25.4551 | 51.9212 | 60.9347 | 74.675 | 47.1944
|  | 1780 | 38.6682 | 25.4354 | 51.9011 | 60.8749 | 74.7271 | 47.0227
|  | 1779 | 38.7172 | 25.3624 | 52.072 | 60.7619 | 74.7483 | 46.7756
|  | 1778 | 38.759 | 25.3607 | 52.1573 | 60.7799 | 74.7951 | 46.7648
|  | 1777 | 38.841 | 25.3016 | 52.3804 | 60.7938 | 74.8073 | 46.7802
|  | 1776 | 38.8399 | 25.241 | 52.4389 | 60.7149 | 74.8863 | 46.5435
|  | 1775 | 38.9799 | 25.2667 | 52.6932 | 60.616 | 74.8695 | 46.3626
|  | 1774 | 39.097 | 25.2552 | 52.9388 | 60.5883 | 74.8743 | 46.3023
|  | 1773 | 39.1097 | 25.2014 | 53.0181 | 60.5963 | 75.037 | 46.1555
|  | 1772 | 39.0632 | 25.1181 | 53.0083 | 60.4533 | 75.0038 | 45.9029
|  | 1771 | 39.2017 | 25.1093 | 53.294 | 60.374 | 75.0068 | 45.7412
|  | 1770 | 39.296 | 25.1605 | 53.4315 | 60.315 | 75.0617 | 45.5684
|  | 1769 | 39.3915 | 25.0789 | 53.7042 | 60.2119 | 75.0409 | 45.3829
|  | 1768 | 39.4822 | 25.11 | 53.8544 | 60.1456 | 75.0903 | 45.201
|  | 1767 | 39.6577 | 25.1049 | 54.2105 | 60.0452 | 75.0639 | 45.0265
|  | 1766 | 39.7064 | 25.0985 | 54.3143 | 59.9822 | 75.1261 | 44.8383
|  | 1765 | 39.7661 | 25.0451 | 54.4872 | 59.8087 | 75.0385 | 44.5789
|  | 1764 | 39.9497 | 25.0772 | 54.8222 | 59.7425 | 75.062 | 44.4229
|  | 1763 | 40.0611 | 25.1028 | 55.0193 | 59.6661 | 75.1176 | 44.2146
|  | 1762 | 40.1425 | 25.0875 | 55.1974 | 59.474 | 75.0742 | 43.8739
|  | 1761 | 40.2631 | 25.0547 | 55.4715 | 59.3371 | 75.061 | 43.6132
|  | 1760 | 40.3792 | 25.0958 | 55.6626 | 59.2276 | 75.0875 | 43.3677
|  | 1759 | 40.6025 | 25.1268 | 56.0781 | 59.0403 | 74.9518 | 43.1287
|  | 1758 | 40.6988 | 25.1134 | 56.2843 | 58.8794 | 74.9556 | 42.8032
|  | 1757 | 40.8416 | 25.1624 | 56.5208 | 58.8197 | 74.9966 | 42.6427
|  | 1756 | 40.9735 | 25.1734 | 56.7735 | 58.6351 | 74.9427 | 42.3274
|  | 1755 | 41.2663 | 25.2743 | 57.2584 | 58.5227 | 74.915 | 42.1305
|  | 1754 | 41.3263 | 25.2453 | 57.4072 | 58.3074 | 74.8962 | 41.7186
|  | 1753 | 41.594 | 25.3636 | 57.8244 | 58.1597 | 74.7843 | 41.5352
|  | 1752 | 41.7712 | 25.4233 | 58.1191 | 57.9363 | 74.7034 | 41.1693
|  | 1751 | 41.8497 | 25.4019 | 58.2975 | 57.677 | 74.6727 | 40.6812
|  | 1750 | 42.0618 | 25.4203 | 58.7033 | 57.5019 | 74.571 | 40.4328
|  | 1749 | 42.2446 | 25.5469 | 58.9423 | 57.4204 | 74.5889 | 40.252
|  | 1748 | 42.475 | 25.6184 | 59.3316 | 57.1372 | 74.509 | 39.7655
|  | 1747 | 42.7183 | 25.7346 | 59.702 | 56.9196 | 74.3915 | 39.4477
|  | 1746 | 43.0068 | 25.8274 | 60.1862 | 56.6857 | 74.3288 | 39.0426
|  | 1745 | 43.1781 | 25.9106 | 60.4457 | 56.4751 | 74.2312 | 38.7189
|  | 1744 | 43.4137 | 26.0147 | 60.8127 | 56.2388 | 74.1249 | 38.3526
|  | 1743 | 43.6356 | 26.1173 | 61.1539 | 56.0048 | 74.0014 | 38.0081
|  | 1742 | 43.9251 | 26.2179 | 61.6323 | 55.8049 | 73.8781 | 37.7316
|  | 1741 | 44.1485 | 26.3441 | 61.9529 | 55.4912 | 73.7033 | 37.2792
|  | 1740 | 44.3644 | 26.4595 | 62.2694 | 55.3182 | 73.6107 | 37.0257
|  | 1739 | 44.721 | 26.6068 | 62.8352 | 55.0036 | 73.4746 | 36.5326
|  | 1738 | 44.9514 | 26.7624 | 63.1403 | 54.7428 | 73.3916 | 36.094
|  | 1737 | 45.2517 | 26.9526 | 63.5509 | 54.4993 | 73.2006 | 35.798
|  | 1736 | 45.4922 | 27.0516 | 63.9327 | 54.2763 | 73.0558 | 35.4967
|  | 1735 | 45.7174 | 27.187 | 64.2478 | 53.9308 | 72.8921 | 34.9695
|  | 1734 | 46.0487 | 27.3919 | 64.7055 | 53.6456 | 72.6967 | 34.5946
|  | 1733 | 46.2516 | 27.5575 | 64.9457 | 53.4077 | 72.5243 | 34.2911
|  | 1732 | 46.5752 | 27.7463 | 65.4041 | 53.1079 | 72.3658 | 33.8501
|  | 1731 | 46.9376 | 27.9089 | 65.9663 | 52.7257 | 72.1545 | 33.2969
|  | 1730 | 47.2039 | 28.1295 | 66.2783 | 52.509 | 71.9976 | 33.0205
|  | 1729 | 47.4579 | 28.3238 | 66.5921 | 52.2248 | 71.7499 | 32.6998
|  | 1728 | 47.8333 | 28.5849 | 67.0817 | 51.9611 | 71.5472 | 32.375
|  | 1727 | 48.0897 | 28.7545 | 67.4249 | 51.7005 | 71.3223 | 32.0788
|  | 1726 | 48.3935 | 28.9786 | 67.8085 | 51.3313 | 71.1393 | 31.5234
|  | 1725 | 48.7033 | 29.224 | 68.1827 | 51.0323 | 70.8534 | 31.2113
|  | 1724 | 49.0311 | 29.4577 | 68.6046 | 50.6951 | 70.6007 | 30.7894
|  | 1723 | 49.3249 | 29.6752 | 68.9745 | 50.3716 | 70.3901 | 30.3531
|  | 1722 | 49.6355 | 29.8945 | 69.3765 | 50.0372 | 70.1223 | 29.9522
|  | 1721 | 50.0225 | 30.2253 | 69.8198 | 49.7315 | 69.841 | 29.6221
|  | 1720 | 50.3202 | 30.5145 | 70.126 | 49.4185 | 69.5627 | 29.2742
|  | 1719 | 50.6416 | 30.7393 | 70.544 | 49.1014 | 69.3387 | 28.8642
|  | 1718 | 50.9702 | 31.0625 | 70.8779 | 48.7613 | 69.007 | 28.5156
|  | 1717 | 51.2492 | 31.3011 | 71.1974 | 48.4868 | 68.8018 | 28.1718
|  | 1716 | 51.6323 | 31.5797 | 71.6849 | 48.1791 | 68.5108 | 27.8474
|  | 1715 | 51.8952 | 31.8612 | 71.9292 | 47.8234 | 68.2032 | 27.4436
|  | 1714 | 52.2709 | 32.1499 | 72.3918 | 47.5314 | 67.8633 | 27.1995
|  | 1713 | 52.5769 | 32.4583 | 72.6956 | 47.1061 | 67.5999 | 26.6122
|  | 1712 | 52.9366 | 32.8306 | 73.0427 | 46.751 | 67.2115 | 26.2904
|  | 1711 | 53.2238 | 33.0828 | 73.3647 | 46.5044 | 66.9428 | 26.0661
|  | 1710 | 53.573 | 33.4127 | 73.7333 | 46.129 | 66.6168 | 25.6412
|  | 1709 | 53.9672 | 33.7981 | 74.1362 | 45.8761 | 66.312 | 25.4403
|  | 1708 | 54.2258 | 34.0964 | 74.3552 | 45.5171 | 65.9451 | 25.0891
|  | 1707 | 54.6137 | 34.4312 | 74.7961 | 45.2176 | 65.6301 | 24.8051
|  | 1706 | 54.8819 | 34.7221 | 75.0418 | 44.8623 | 65.2743 | 24.4504
|  | 1705 | 55.1998 | 35.1467 | 75.2528 | 44.5575 | 64.9566 | 24.1583
|  | 1704 | 55.5514 | 35.4471 | 75.6558 | 44.2299 | 64.5969 | 23.8629
|  | 1703 | 55.891 | 35.8223 | 75.9596 | 43.919 | 64.2798 | 23.5582
|  | 1702 | 56.2527 | 36.1933 | 76.3121 | 43.6548 | 63.99 | 23.3196
|  | 1701 | 56.5949 | 36.5456 | 76.6442 | 43.3508 | 63.653 | 23.0485
|  | 1700 | 56.8326 | 36.8793 | 76.786 | 42.9306 | 63.2146 | 22.6465
|  | 1699 | 57.1851 | 37.2307 | 77.1395 | 42.6955 | 62.959 | 22.432
|  | 1698 | 57.5515 | 37.5371 | 77.5658 | 42.3526 | 62.5626 | 22.1426
|  | 1697 | 57.7512 | 37.9326 | 77.5699 | 42.0547 | 62.2192 | 21.8902
|  | 1696 | 58.0949 | 38.2285 | 77.9613 | 41.7911 | 61.8808 | 21.7014
|  | 1695 | 58.3686 | 38.5895 | 78.1477 | 41.4199 | 61.4962 | 21.3435
|  | 1694 | 58.6753 | 38.953 | 78.3976 | 41.1652 | 61.1505 | 21.1799
|  | 1693 | 58.9973 | 39.3572 | 78.6373 | 40.8638 | 60.7954 | 20.9323
|  | 1692 | 59.3277 | 39.6883 | 78.9671 | 40.5141 | 60.4083 | 20.6198
|  | 1691 | 59.5798 | 40.007 | 79.1526 | 40.1773 | 60.0487 | 20.3059
|  | 1690 | 59.9225 | 40.3799 | 79.4651 | 39.9136 | 59.7291 | 20.0982
|  | 1689 | 60.1911 | 40.7883 | 79.5938 | 39.691 | 59.3807 | 20.0013
|  | 1688 | 60.4928 | 41.1358 | 79.8497 | 39.402 | 58.984 | 19.82
|  | 1687 | 60.7348 | 41.5053 | 79.9644 | 39.1378 | 58.618 | 19.6576
|  | 1686 | 61.0046 | 41.8451 | 80.1642 | 38.8188 | 58.2376 | 19.3999
|  | 1685 | 61.2897 | 42.1774 | 80.4021 | 38.5452 | 57.9035 | 19.1869
|  | 1684 | 61.5672 | 42.5109 | 80.6235 | 38.2625 | 57.5533 | 18.9716
|  | 1683 | 61.894 | 42.9348 | 80.8533 | 38.0937 | 57.2545 | 18.9329
|  | 1682 | 62.1243 | 43.271 | 80.9777 | 37.7336 | 56.8531 | 18.6142
|  | 1681 | 62.331 | 43.585 | 81.0771 | 37.5041 | 56.5225 | 18.4857
|  | 1680 | 62.7127 | 43.965 | 81.4604 | 37.2859 | 56.2201 | 18.3517
|  | 1679 | 62.8671 | 44.2415 | 81.4928 | 36.9465 | 55.814 | 18.0791
|  | 1678 | 63.1217 | 44.618 | 81.6253 | 36.7086 | 55.5246 | 17.8925
|  | 1677 | 63.3933 | 45.003 | 81.7837 | 36.5155 | 55.2069 | 17.8242
|  | 1676 | 63.5493 | 45.2605 | 81.8382 | 36.2264 | 54.7778 | 17.675
|  | 1675 | 63.8303 | 45.5921 | 82.0685 | 36.0046 | 54.5194 | 17.4898
|  | 1674 | 64.0698 | 45.9277 | 82.2118 | 35.7676 | 54.1528 | 17.3825
|  | 1673 | 64.3038 | 46.2817 | 82.3259 | 35.4996 | 53.8023 | 17.1969
|  | 1672 | 64.5828 | 46.621 | 82.5445 | 35.3618 | 53.5941 | 17.1294
|  | 1671 | 64.7738 | 46.8866 | 82.661 | 35.1547 | 53.2278 | 17.0816
|  | 1670 | 64.9827 | 47.2225 | 82.7428 | 34.8454 | 52.897 | 16.7939
|  | 1669 | 65.1662 | 47.5276 | 82.8049 | 34.6867 | 52.595 | 16.7784
|  | 1668 | 65.4235 | 47.8615 | 82.9854 | 34.5569 | 52.3703 | 16.7435
|  | 1667 | 65.5666 | 48.0944 | 83.0387 | 34.2062 | 51.9712 | 16.4412
|  | 1666 | 65.7975 | 48.3679 | 83.2272 | 34.0507 | 51.7209 | 16.3805
|  | 1665 | 65.993 | 48.7043 | 83.2817 | 33.9003 | 51.4606 | 16.34
|  | 1664 | 66.1843 | 48.9445 | 83.4241 | 33.6929 | 51.1413 | 16.2444
|  | 1663 | 66.3496 | 49.2301 | 83.4691 | 33.5176 | 50.8588 | 16.1765
|  | 1662 | 66.5504 | 49.5275 | 83.5733 | 33.2865 | 50.5426 | 16.0305
|  | 1661 | 66.7014 | 49.7921 | 83.6108 | 33.1707 | 50.3723 | 15.9692
|  | 1660 | 66.8486 | 50.0279 | 83.6692 | 32.9672 | 50.0543 | 15.8801
|  | 1659 | 67.0089 | 50.2802 | 83.7376 | 32.7651 | 49.7889 | 15.7412
|  | 1658 | 67.1948 | 50.5543 | 83.8353 | 32.69 | 49.5776 | 15.8024
|  | 1657 | 67.3274 | 50.785 | 83.8698 | 32.5291 | 49.342 | 15.7162
|  | 1656 | 67.5327 | 51.015 | 84.0504 | 32.3859 | 49.0913 | 15.6805
|  | 1655 | 67.6724 | 51.2793 | 84.0656 | 32.2169 | 48.8813 | 15.5524
|  | 1654 | 67.7556 | 51.4803 | 84.0309 | 32.06 | 48.6373 | 15.4827
|  | 1653 | 67.9086 | 51.6919 | 84.1253 | 31.9273 | 48.4111 | 15.4434
|  | 1652 | 68.0631 | 51.9073 | 84.2189 | 31.8148 | 48.1597 | 15.4699
|  | 1651 | 68.1464 | 52.1044 | 84.1884 | 31.7228 | 47.9702 | 15.4754
|  | 1650 | 68.2684 | 52.3275 | 84.2094 | 31.5928 | 47.7737 | 15.4119
|  | 1649 | 68.37 | 52.5057 | 84.2342 | 31.4432 | 47.5705 | 15.3158
|  | 1648 | 68.5126 | 52.7293 | 84.2959 | 31.3585 | 47.414 | 15.3029
|  | 1647 | 68.6353 | 52.9104 | 84.3603 | 31.3345 | 47.2694 | 15.3996
|  | 1646 | 68.7544 | 53.0868 | 84.4219 | 31.2391 | 47.0574 | 15.4209
|  | 1645 | 68.8277 | 53.2818 | 84.3737 | 31.0576 | 46.8962 | 15.2191
|  | 1644 | 68.9169 | 53.383 | 84.4507 | 30.9435 | 46.659 | 15.228
|  | 1643 | 69.0011 | 53.5845 | 84.4178 | 30.875 | 46.5486 | 15.2014
|  | 1642 | 69.0917 | 53.7613 | 84.4221 | 30.7846 | 46.3935 | 15.1756
|  | 1641 | 69.1514 | 53.8579 | 84.4449 | 30.7679 | 46.2602 | 15.2755
|  | 1640 | 69.2333 | 54.0354 | 84.4312 | 30.7309 | 46.1074 | 15.3543
|  | 1639 | 69.2815 | 54.1247 | 84.4383 | 30.6192 | 45.9765 | 15.2618
|  | 1638 | 69.3507 | 54.288 | 84.4135 | 30.6217 | 45.8906 | 15.3528
|  | 1637 | 69.3871 | 54.3932 | 84.381 | 30.5565 | 45.737 | 15.3761
|  | 1636 | 69.3754 | 54.5141 | 84.2368 | 30.4585 | 45.625 | 15.292
|  | 1635 | 69.5282 | 54.5971 | 84.4593 | 30.4171 | 45.5088 | 15.3255
|  | 1634 | 69.4377 | 54.6981 | 84.1773 | 30.4154 | 45.4077 | 15.423
|  | 1633 | 69.5278 | 54.8021 | 84.2535 | 30.3696 | 45.3282 | 15.4109
|  | 1632 | 69.5996 | 54.8753 | 84.3238 | 30.3966 | 45.2789 | 15.5143
|  | 1631 | 69.609 | 54.9809 | 84.2371 | 30.3566 | 45.1831 | 15.5301
|  | 1630 | 69.5701 | 54.9617 | 84.1785 | 30.297 | 45.0878 | 15.5062
|  | 1629 | 69.5771 | 55.0936 | 84.0606 | 30.2887 | 45.0755 | 15.502
|  | 1628 | 69.5741 | 55.1702 | 83.978 | 30.3325 | 45.018 | 15.647
|  | 1627 | 69.5191 | 55.1699 | 83.8683 | 30.3204 | 44.9443 | 15.6964
|  | 1626 | 69.5488 | 55.2204 | 83.8771 | 30.3602 | 44.9085 | 15.8119
|  | 1625 | 69.5438 | 55.2589 | 83.8288 | 30.2892 | 44.8671 | 15.7113
|  | 1624 | 69.5241 | 55.3016 | 83.7466 | 30.3943 | 44.8542 | 15.9345
|  | 1623 | 69.5212 | 55.3052 | 83.7371 | 30.3889 | 44.8627 | 15.9151
|  | 1622 | 69.4723 | 55.3275 | 83.6171 | 30.4693 | 44.821 | 16.1176
|  | 1621 | 69.4599 | 55.3717 | 83.548 | 30.4446 | 44.816 | 16.0733
|  | 1620 | 69.441 | 55.3843 | 83.4977 | 30.4815 | 44.8357 | 16.1272
|  | 1619 | 69.3424 | 55.3508 | 83.3339 | 30.5343 | 44.7973 | 16.2712
|  | 1618 | 69.3079 | 55.3449 | 83.271 | 30.638 | 44.8442 | 16.4318
|  | 1617 | 69.2398 | 55.2966 | 83.1829 | 30.6152 | 44.8515 | 16.379
|  | 1616 | 69.1426 | 55.2664 | 83.0189 | 30.6951 | 44.8634 | 16.5269
|  | 1615 | 69.1254 | 55.2161 | 83.0348 | 30.8102 | 44.9136 | 16.7067
|  | 1614 | 69.0816 | 55.2299 | 82.9333 | 30.8708 | 44.9512 | 16.7905
|  | 1613 | 68.9437 | 55.1582 | 82.7292 | 30.9064 | 44.999 | 16.8139
|  | 1612 | 68.8461 | 55.0936 | 82.5985 | 31.013 | 45.0522 | 16.9737
|  | 1611 | 68.8075 | 55.0541 | 82.5609 | 31.1265 | 45.1313 | 17.1218
|  | 1610 | 68.6781 | 54.9761 | 82.3801 | 31.1794 | 45.1739 | 17.185
|  | 1609 | 68.5839 | 54.888 | 82.2797 | 31.3092 | 45.2415 | 17.3769
|  | 1608 | 68.4373 | 54.848 | 82.0265 | 31.3999 | 45.3171 | 17.4827
|  | 1607 | 68.3629 | 54.734 | 81.9919 | 31.4978 | 45.4339 | 17.5616
|  | 1606 | 68.1809 | 54.5835 | 81.7784 | 31.5937 | 45.4998 | 17.6876
|  | 1605 | 68.0581 | 54.5259 | 81.5904 | 31.7445 | 45.6125 | 17.8764
|  | 1604 | 67.9981 | 54.4329 | 81.5633 | 31.8897 | 45.7056 | 18.0739
|  | 1603 | 67.8686 | 54.3283 | 81.4089 | 32.0331 | 45.8465 | 18.2196
|  | 1602 | 67.7075 | 54.2185 | 81.1965 | 32.1236 | 45.9493 | 18.2979
|  | 1601 | 67.6167 | 54.0446 | 81.1889 | 32.2896 | 46.0574 | 18.5217
|  | 1600 | 67.4652 | 53.9207 | 81.0097 | 32.4266 | 46.2233 | 18.63
|  | 1599 | 67.3257 | 53.8119 | 80.8395 | 32.5941 | 46.3615 | 18.8267
|  | 1598 | 67.1719 | 53.6917 | 80.652 | 32.7509 | 46.5156 | 18.9862
|  | 1597 | 66.967 | 53.5147 | 80.4192 | 32.9018 | 46.6607 | 19.143
|  | 1596 | 66.8432 | 53.3906 | 80.2959 | 33.05 | 46.7992 | 19.3008
|  | 1595 | 66.61 | 53.1764 | 80.0435 | 33.1956 | 46.9477 | 19.4435
|  | 1594 | 66.4956 | 53.061 | 79.9302 | 33.3819 | 47.1421 | 19.6217
|  | 1593 | 66.3006 | 52.8439 | 79.7573 | 33.5438 | 47.3058 | 19.7817
|  | 1592 | 66.1388 | 52.6482 | 79.6293 | 33.7621 | 47.5129 | 20.0113
|  | 1591 | 65.9225 | 52.4563 | 79.3886 | 33.9648 | 47.7047 | 20.2249
|  | 1590 | 65.7484 | 52.2622 | 79.2347 | 34.0986 | 47.876 | 20.3213
|  | 1589 | 65.5536 | 52.0848 | 79.0223 | 34.2895 | 48.0872 | 20.4918
|  | 1588 | 65.342 | 51.8717 | 78.8124 | 34.4709 | 48.2825 | 20.6593
|  | 1587 | 65.1901 | 51.6282 | 78.752 | 34.6999 | 48.4811 | 20.9188
|  | 1586 | 64.9846 | 51.4649 | 78.5042 | 34.8942 | 48.6857 | 21.1027
|  | 1585 | 64.7531 | 51.227 | 78.2791 | 35.0879 | 48.9182 | 21.2576
|  | 1584 | 64.5871 | 51.0371 | 78.1371 | 35.3394 | 49.1582 | 21.5206
|  | 1583 | 64.3522 | 50.7867 | 77.9176 | 35.4943 | 49.3588 | 21.6298
|  | 1582 | 64.1454 | 50.5949 | 77.6959 | 35.7077 | 49.5873 | 21.8281
|  | 1581 | 63.9554 | 50.305 | 77.6057 | 35.9069 | 49.8214 | 21.9924
|  | 1580 | 63.7174 | 50.121 | 77.3138 | 36.0806 | 49.9957 | 22.1655
|  | 1579 | 63.4815 | 49.8418 | 77.1212 | 36.2688 | 50.274 | 22.2636
|  | 1578 | 63.2859 | 49.6139 | 76.9579 | 36.5428 | 50.5293 | 22.5562
|  | 1577 | 63.0621 | 49.3733 | 76.7508 | 36.7263 | 50.7681 | 22.6846
|  | 1576 | 62.8731 | 49.1114 | 76.6348 | 36.9639 | 51.0208 | 22.9071
|  | 1575 | 62.6794 | 48.8837 | 76.4751 | 37.2123 | 51.3036 | 23.1209
|  | 1574 | 62.4405 | 48.6085 | 76.2724 | 37.3824 | 51.535 | 23.2298
|  | 1573 | 62.2165 | 48.3611 | 76.0718 | 37.5938 | 51.7643 | 23.4233
|  | 1572 | 62.0232 | 48.1037 | 75.9428 | 37.8376 | 52.0708 | 23.6045
|  | 1571 | 61.8049 | 47.8583 | 75.7514 | 38.019 | 52.3297 | 23.7084
|  | 1570 | 61.583 | 47.608 | 75.5579 | 38.2363 | 52.5758 | 23.8969
|  | 1569 | 61.3881 | 47.3392 | 75.437 | 38.4692 | 52.8439 | 24.0945
|  | 1568 | 61.2236 | 47.0851 | 75.3622 | 38.6404 | 53.0567 | 24.2241
|  | 1567 | 60.9774 | 46.8262 | 75.1287 | 38.8308 | 53.3067 | 24.3549
|  | 1566 | 60.7577 | 46.53 | 74.9853 | 39.0701 | 53.5953 | 24.5448
|  | 1565 | 60.5679 | 46.3226 | 74.8131 | 39.2602 | 53.8531 | 24.6673
|  | 1564 | 60.3503 | 46.0468 | 74.6538 | 39.48 | 54.1227 | 24.8372
|  | 1563 | 60.1612 | 45.7518 | 74.5706 | 39.642 | 54.3469 | 24.937
|  | 1562 | 59.9437 | 45.4971 | 74.3903 | 39.8565 | 54.6346 | 25.0784
|  | 1561 | 59.7773 | 45.2942 | 74.2605 | 40.0162 | 54.8746 | 25.1577
|  | 1560 | 59.6087 | 45.0315 | 74.1859 | 40.2416 | 55.1339 | 25.3493
|  | 1559 | 59.4107 | 44.7728 | 74.0487 | 40.4073 | 55.381 | 25.4337
|  | 1558 | 59.2483 | 44.5461 | 73.9505 | 40.5886 | 55.6556 | 25.5217
|  | 1557 | 59.0617 | 44.3015 | 73.8219 | 40.7491 | 55.8711 | 25.627
|  | 1556 | 58.9189 | 44.0611 | 73.7768 | 40.9373 | 56.1079 | 25.7666
|  | 1555 | 58.741 | 43.7965 | 73.6855 | 41.079 | 56.3316 | 25.8263
|  | 1554 | 58.5978 | 43.6017 | 73.5938 | 41.2724 | 56.5851 | 25.9596
|  | 1553 | 58.4076 | 43.3592 | 73.456 | 41.4208 | 56.8403 | 26.0014
|  | 1552 | 58.2624 | 43.1137 | 73.4111 | 41.5736 | 57.019 | 26.1282
|  | 1551 | 58.1183 | 42.8981 | 73.3385 | 41.7392 | 57.2745 | 26.204
|  | 1550 | 57.9279 | 42.6891 | 73.1668 | 41.8766 | 57.4751 | 26.2781
|  | 1549 | 57.8376 | 42.4477 | 73.2275 | 42.0222 | 57.6616 | 26.3827
|  | 1548 | 57.6501 | 42.2626 | 73.0377 | 42.1143 | 57.8797 | 26.3488
|  | 1547 | 57.5415 | 42.0884 | 72.9947 | 42.2629 | 58.0804 | 26.4454
|  | 1546 | 57.4117 | 41.8893 | 72.9341 | 42.4134 | 58.2655 | 26.5614
|  | 1545 | 57.2698 | 41.6874 | 72.8522 | 42.5403 | 58.4584 | 26.6222
|  | 1544 | 57.1694 | 41.4934 | 72.8454 | 42.6167 | 58.6114 | 26.6221
|  | 1543 | 57.0876 | 41.3474 | 72.8279 | 42.7648 | 58.8033 | 26.7264
|  | 1542 | 56.9163 | 41.1609 | 72.6717 | 42.8586 | 58.9729 | 26.7444
|  | 1541 | 56.842 | 40.9809 | 72.7031 | 42.9497 | 59.1374 | 26.7621
|  | 1540 | 56.7388 | 40.8178 | 72.6597 | 43.0296 | 59.2678 | 26.7913
|  | 1539 | 56.6149 | 40.6751 | 72.5546 | 43.1769 | 59.4803 | 26.8735
|  | 1538 | 56.5499 | 40.5491 | 72.5507 | 43.2452 | 59.5809 | 26.9094
|  | 1537 | 56.431 | 40.3997 | 72.4623 | 43.324 | 59.709 | 26.939
|  | 1536 | 56.343 | 40.2667 | 72.4192 | 43.4348 | 59.8662 | 27.0034
|  | 1535 | 56.2594 | 40.1502 | 72.3687 | 43.5657 | 60.0055 | 27.1259
|  | 1534 | 56.1856 | 40.0495 | 72.3217 | 43.6081 | 60.1253 | 27.0909
|  | 1533 | 56.0857 | 39.8888 | 72.2826 | 43.6904 | 60.2246 | 27.1563
|  | 1532 | 56.051 | 39.8274 | 72.2746 | 43.7774 | 60.3465 | 27.2082
|  | 1531 | 55.9181 | 39.6907 | 72.1454 | 43.8327 | 60.409 | 27.2564
|  | 1530 | 55.8587 | 39.5889 | 72.1284 | 43.94 | 60.5303 | 27.3496
|  | 1529 | 55.7892 | 39.4992 | 72.0792 | 44.0254 | 60.6533 | 27.3975
|  | 1528 | 55.6916 | 39.4049 | 71.9782 | 44.0874 | 60.7278 | 27.4469
|  | 1527 | 55.5903 | 39.2862 | 71.8944 | 44.161 | 60.8018 | 27.5203
|  | 1526 | 55.5351 | 39.2603 | 71.8099 | 44.251 | 60.9057 | 27.5963
|  | 1525 | 55.4766 | 39.1683 | 71.7849 | 44.3156 | 60.9716 | 27.6596
|  | 1524 | 55.3375 | 39.0675 | 71.6076 | 44.3705 | 61.0502 | 27.6908
|  | 1523 | 55.3167 | 39.0213 | 71.6121 | 44.4945 | 61.1211 | 27.8678
|  | 1522 | 55.2435 | 38.9597 | 71.5274 | 44.5874 | 61.1823 | 27.9925
|  | 1521 | 55.1337 | 38.8848 | 71.3827 | 44.6591 | 61.2354 | 28.0828
|  | 1520 | 55.0493 | 38.8075 | 71.2912 | 44.6912 | 61.2983 | 28.0842
|  | 1519 | 54.94 | 38.742 | 71.1379 | 44.8253 | 61.3546 | 28.296
|  | 1518 | 54.9159 | 38.7101 | 71.1217 | 44.9133 | 61.4317 | 28.3949
|  | 1517 | 54.7796 | 38.6548 | 70.9044 | 45.0526 | 61.5139 | 28.5912
|  | 1516 | 54.6877 | 38.5719 | 70.8036 | 45.1146 | 61.5513 | 28.6778
|  | 1515 | 54.5277 | 38.4883 | 70.5671 | 45.1947 | 61.579 | 28.8103
|  | 1514 | 54.47 | 38.4408 | 70.4993 | 45.3167 | 61.673 | 28.9603
|  | 1513 | 54.351 | 38.4121 | 70.2899 | 45.4648 | 61.754 | 29.1756
|  | 1512 | 54.2829 | 38.3317 | 70.2342 | 45.568 | 61.8009 | 29.3351
|  | 1511 | 54.1094 | 38.2491 | 69.9697 | 45.6993 | 61.8693 | 29.5294
|  | 1510 | 53.9621 | 38.2072 | 69.717 | 45.8391 | 61.9625 | 29.7157
|  | 1509 | 53.8029 | 38.101 | 69.5049 | 45.9481 | 62.0208 | 29.8754
|  | 1508 | 53.6512 | 38.0234 | 69.279 | 46.0894 | 62.0721 | 30.1068
|  | 1507 | 53.5048 | 37.9536 | 69.0559 | 46.2547 | 62.16 | 30.3494
|  | 1506 | 53.2707 | 37.8071 | 68.7343 | 46.3825 | 62.2054 | 30.5596
|  | 1505 | 53.1401 | 37.7971 | 68.4831 | 46.6025 | 62.3305 | 30.8746
|  | 1504 | 52.9424 | 37.7092 | 68.1757 | 46.811 | 62.4335 | 31.1885
|  | 1503 | 52.7592 | 37.6026 | 67.9157 | 46.9706 | 62.5163 | 31.4249
|  | 1502 | 52.5398 | 37.4834 | 67.5962 | 47.2014 | 62.6322 | 31.7706
|  | 1501 | 52.3389 | 37.3963 | 67.2816 | 47.4414 | 62.7535 | 32.1292
|  | 1500 | 52.0928 | 37.2578 | 66.9277 | 47.6327 | 62.8382 | 32.4272
|  | 1499 | 51.841 | 37.1488 | 66.5332 | 47.8784 | 62.9771 | 32.7796
|  | 1498 | 51.6258 | 37.0272 | 66.2244 | 48.1459 | 63.0858 | 33.2061
|  | 1497 | 51.3371 | 36.8742 | 65.8001 | 48.3834 | 63.2216 | 33.5451
|  | 1496 | 51.0407 | 36.7406 | 65.3407 | 48.6901 | 63.4224 | 33.9578
|  | 1495 | 50.7147 | 36.5843 | 64.845 | 48.9791 | 63.5795 | 34.3786
|  | 1494 | 50.4101 | 36.3692 | 64.451 | 49.2929 | 63.7028 | 34.8831
|  | 1493 | 50.1136 | 36.2209 | 64.0064 | 49.5878 | 63.9051 | 35.2704
|  | 1492 | 49.7361 | 36.0287 | 63.4436 | 49.9285 | 64.0845 | 35.7725
|  | 1491 | 49.3715 | 35.819 | 62.9241 | 50.2724 | 64.278 | 36.2667
|  | 1490 | 49.058 | 35.6562 | 62.4598 | 50.6938 | 64.4828 | 36.9048
|  | 1489 | 48.6422 | 35.4344 | 61.85 | 51.0554 | 64.7142 | 37.3966
|  | 1488 | 48.2349 | 35.1685 | 61.3014 | 51.4888 | 64.9429 | 38.0347
|  | 1487 | 47.8064 | 34.9484 | 60.6645 | 51.885 | 65.1619 | 38.608
|  | 1486 | 47.3713 | 34.6955 | 60.0471 | 52.3208 | 65.4521 | 39.1894
|  | 1485 | 46.8778 | 34.4048 | 59.3509 | 52.7783 | 65.6802 | 39.8764
|  | 1484 | 46.4339 | 34.1601 | 58.7078 | 53.2332 | 65.962 | 40.5043
|  | 1483 | 45.9435 | 33.8607 | 58.0263 | 53.7091 | 66.2552 | 41.163
|  | 1482 | 45.3956 | 33.5359 | 57.2553 | 54.2129 | 66.5532 | 41.8725
|  | 1481 | 44.8942 | 33.2382 | 56.5501 | 54.7241 | 66.8589 | 42.5893
|  | 1480 | 44.3582 | 32.923 | 55.7933 | 55.2723 | 67.1978 | 43.3469
|  | 1479 | 43.8233 | 32.5722 | 55.0743 | 55.8234 | 67.5193 | 44.1275
|  | 1478 | 43.1654 | 32.1778 | 54.153 | 56.3963 | 67.8971 | 44.8956
|  | 1477 | 42.6172 | 31.8826 | 53.3518 | 57.0013 | 68.285 | 45.7175
|  | 1476 | 42.0099 | 31.4379 | 52.5818 | 57.6221 | 68.6408 | 46.6035
|  | 1475 | 41.3281 | 31.067 | 51.5892 | 58.2585 | 69.0973 | 47.4197
|  | 1474 | 40.7484 | 30.6675 | 50.8292 | 58.848 | 69.4675 | 48.2286
|  | 1473 | 40.0888 | 30.2267 | 49.951 | 59.4808 | 69.8695 | 49.0922
|  | 1472 | 39.4389 | 29.8058 | 49.072 | 60.1223 | 70.2667 | 49.9778
|  | 1471 | 38.7822 | 29.384 | 48.1804 | 60.7467 | 70.691 | 50.8024
|  | 1470 | 38.075 | 28.8966 | 47.2535 | 61.4251 | 71.1649 | 51.6853
|  | 1469 | 37.3921 | 28.4364 | 46.3478 | 62.1507 | 71.6453 | 52.656
|  | 1468 | 36.6947 | 27.9451 | 45.4443 | 62.8238 | 72.1249 | 53.5227
|  | 1467 | 36.0256 | 27.4653 | 44.5859 | 63.499 | 72.616 | 54.382
|  | 1466 | 35.3119 | 26.9559 | 43.6679 | 64.1589 | 73.0778 | 55.24
|  | 1465 | 34.6885 | 26.521 | 42.856 | 64.8082 | 73.6155 | 56.0008
|  | 1464 | 33.9631 | 25.9563 | 41.9698 | 65.512 | 74.1358 | 56.8881
|  | 1463 | 33.2419 | 25.3736 | 41.1102 | 66.1662 | 74.6578 | 57.6746
|  | 1462 | 32.5918 | 24.8766 | 40.3071 | 66.8621 | 75.203 | 58.5213
|  | 1461 | 31.9777 | 24.3656 | 39.5897 | 67.4541 | 75.6935 | 59.2148
|  | 1460 | 31.321 | 23.8145 | 38.8275 | 68.0921 | 76.2288 | 59.9554
|  | 1459 | 30.7087 | 23.2454 | 38.172 | 68.6737 | 76.7929 | 60.5545
|  | 1458 | 30.1746 | 22.7546 | 37.5947 | 69.271 | 77.3055 | 61.2366
|  | 1457 | 29.5428 | 22.1449 | 36.9407 | 69.7724 | 77.864 | 61.6808
|  | 1456 | 29.0507 | 21.618 | 36.4835 | 70.3897 | 78.4721 | 62.3073
|  | 1455 | 28.5528 | 21.0869 | 36.0187 | 70.8179 | 78.9499 | 62.686
|  | 1454 | 28.0918 | 20.541 | 35.6426 | 71.2709 | 79.4762 | 63.0655
|  | 1453 | 27.6782 | 19.9987 | 35.3577 | 71.6779 | 80.0033 | 63.3526
|  | 1452 | 27.3054 | 19.4792 | 35.1316 | 72.03 | 80.5275 | 63.5326
|  | 1451 | 26.936 | 18.9491 | 34.9229 | 72.3584 | 81.0413 | 63.6754
|  | 1450 | 26.6496 | 18.4186 | 34.8806 | 72.6719 | 81.5491 | 63.7947
|  | 1449 | 26.3455 | 17.9068 | 34.7841 | 72.9091 | 82.0303 | 63.788
|  | 1448 | 26.162 | 17.4464 | 34.8776 | 73.069 | 82.4711 | 63.6668
|  | 1447 | 26.0256 | 16.9805 | 35.0707 | 73.2714 | 82.9834 | 63.5594
|  | 1446 | 25.9434 | 16.542 | 35.3449 | 73.3644 | 83.3976 | 63.3312
|  | 1445 | 25.8412 | 16.0808 | 35.6015 | 73.3805 | 83.8096 | 62.9513
|  | 1444 | 25.7989 | 15.6383 | 35.9594 | 73.4166 | 84.2156 | 62.6177
|  | 1443 | 25.8503 | 15.271 | 36.4296 | 73.3685 | 84.6055 | 62.1316
|  | 1442 | 25.9456 | 14.9182 | 36.973 | 73.2907 | 84.9174 | 61.6641
|  | 1441 | 26.0126 | 14.5786 | 37.4466 | 73.1758 | 85.2582 | 61.0934
|  | 1440 | 26.1928 | 14.2466 | 38.139 | 72.9843 | 85.54 | 60.4287
|  | 1439 | 26.4224 | 14.0059 | 38.8388 | 72.752 | 85.7528 | 59.7512
|  | 1438 | 26.6591 | 13.7529 | 39.5653 | 72.5184 | 86.0076 | 59.0293
|  | 1437 | 26.965 | 13.5427 | 40.3873 | 72.1853 | 86.1869 | 58.1837
|  | 1436 | 27.2525 | 13.3629 | 41.1421 | 71.9056 | 86.3363 | 57.475
|  | 1435 | 27.6344 | 13.2636 | 42.0052 | 71.5442 | 86.4562 | 56.6322
|  | 1434 | 27.9829 | 13.1392 | 42.8266 | 71.1151 | 86.5031 | 55.7271
|  | 1433 | 28.3506 | 13.0858 | 43.6154 | 70.6329 | 86.5221 | 54.7437
|  | 1432 | 28.8963 | 13.0877 | 44.7049 | 70.2556 | 86.5535 | 53.9578
|  | 1431 | 29.3575 | 13.0914 | 45.6237 | 69.7389 | 86.4955 | 52.9823
|  | 1430 | 29.8829 | 13.1737 | 46.5921 | 69.1942 | 86.3253 | 52.0631
|  | 1429 | 30.3281 | 13.2229 | 47.4333 | 68.6932 | 86.2791 | 51.1073
|  | 1428 | 30.8684 | 13.3851 | 48.3516 | 68.1402 | 86.0809 | 50.1994
|  | 1427 | 31.4387 | 13.5797 | 49.2977 | 67.5419 | 85.8037 | 49.2801
|  | 1426 | 32.0092 | 13.8213 | 50.197 | 67.0071 | 85.6157 | 48.3986
|  | 1425 | 32.6062 | 14.0743 | 51.1381 | 66.3691 | 85.2668 | 47.4713
|  | 1424 | 33.1823 | 14.3636 | 52.001 | 65.7307 | 84.9395 | 46.5219
|  | 1423 | 33.7681 | 14.7063 | 52.8298 | 65.1533 | 84.6191 | 45.6874
|  | 1422 | 34.3789 | 15.0712 | 53.6865 | 64.5223 | 84.1804 | 44.8642
|  | 1421 | 34.9979 | 15.4935 | 54.5023 | 63.8728 | 83.6746 | 44.071
|  | 1420 | 35.5804 | 15.8826 | 55.2781 | 63.2083 | 83.1873 | 43.2293
|  | 1419 | 36.2639 | 16.4247 | 56.1032 | 62.5248 | 82.6622 | 42.3875
|  | 1418 | 36.9303 | 16.9418 | 56.9188 | 61.8334 | 82.0506 | 41.6162
|  | 1417 | 37.5304 | 17.466 | 57.5949 | 61.1829 | 81.5015 | 40.8644
|  | 1416 | 38.1682 | 18.0282 | 58.3081 | 60.5404 | 80.8878 | 40.1929
|  | 1415 | 38.7842 | 18.6199 | 58.9484 | 59.8499 | 80.212 | 39.4877
|  | 1414 | 39.422 | 19.2464 | 59.5977 | 59.2164 | 79.5991 | 38.8337
|  | 1413 | 40.0307 | 19.8881 | 60.1732 | 58.4945 | 78.8559 | 38.1331
|  | 1412 | 40.6747 | 20.5246 | 60.8247 | 57.8388 | 78.1364 | 37.5412
|  | 1411 | 41.2759 | 21.1881 | 61.3638 | 57.1244 | 77.388 | 36.8608
|  | 1410 | 41.8383 | 21.8082 | 61.8685 | 56.5715 | 76.6986 | 36.4445
|  | 1409 | 42.4507 | 22.5218 | 62.3795 | 55.8865 | 75.9222 | 35.8509
|  | 1408 | 43.0142 | 23.2182 | 62.8103 | 55.2241 | 75.1429 | 35.3054
|  | 1407 | 43.5889 | 23.8944 | 63.2834 | 54.5939 | 74.3664 | 34.8214
|  | 1406 | 44.2071 | 24.6739 | 63.7404 | 53.9502 | 73.5022 | 34.3982
|  | 1405 | 44.7725 | 25.4125 | 64.1326 | 53.2707 | 72.6771 | 33.8643
|  | 1404 | 45.2779 | 26.0973 | 64.4585 | 52.6863 | 71.8598 | 33.5128
|  | 1403 | 45.7968 | 26.7775 | 64.8161 | 52.1006 | 71.1005 | 33.1006
|  | 1402 | 46.3241 | 27.5022 | 65.1461 | 51.4985 | 70.289 | 32.7081
|  | 1401 | 46.7678 | 28.1397 | 65.396 | 50.8924 | 69.4591 | 32.3258
|  | 1400 | 47.2797 | 28.8919 | 65.6674 | 50.3016 | 68.6105 | 31.9927
|  | 1399 | 47.7609 | 29.6169 | 65.9048 | 49.7052 | 67.7414 | 31.669
|  | 1398 | 48.1972 | 30.2871 | 66.1072 | 49.1463 | 66.9554 | 31.3373
|  | 1397 | 48.599 | 30.9102 | 66.2879 | 48.5826 | 66.1191 | 31.0461
|  | 1396 | 48.9838 | 31.5653 | 66.4023 | 48.0949 | 65.3748 | 30.815
|  | 1395 | 49.3651 | 32.2126 | 66.5177 | 47.5873 | 64.592 | 30.5826
|  | 1394 | 49.751 | 32.8634 | 66.6385 | 47.0511 | 63.7452 | 30.3571
|  | 1393 | 50.0966 | 33.4956 | 66.6976 | 46.5567 | 62.9921 | 30.1213
|  | 1392 | 50.4515 | 34.1118 | 66.7913 | 46.1033 | 62.1949 | 30.0116
|  | 1391 | 50.693 | 34.6037 | 66.7823 | 45.6593 | 61.4989 | 29.8197
|  | 1390 | 50.9619 | 35.183 | 66.7408 | 45.2577 | 60.807 | 29.7085
|  | 1389 | 51.2419 | 35.7458 | 66.738 | 44.8651 | 60.1052 | 29.6251
|  | 1388 | 51.4895 | 36.236 | 66.7431 | 44.5291 | 59.5007 | 29.5574
|  | 1387 | 51.714 | 36.7659 | 66.662 | 44.1999 | 58.8678 | 29.5321
|  | 1386 | 51.9221 | 37.2754 | 66.5687 | 43.9091 | 58.2804 | 29.5378
|  | 1385 | 52.0008 | 37.6362 | 66.3654 | 43.6368 | 57.7746 | 29.4991
|  | 1384 | 52.1561 | 38.0991 | 66.2131 | 43.4958 | 57.3859 | 29.6057
|  | 1383 | 52.3484 | 38.5849 | 66.1119 | 43.3744 | 56.9876 | 29.7612
|  | 1382 | 52.4675 | 38.9733 | 65.9618 | 43.2741 | 56.6384 | 29.9097
|  | 1381 | 52.6077 | 39.4052 | 65.8101 | 43.291 | 56.3808 | 30.2012
|  | 1380 | 52.7154 | 39.8227 | 65.6081 | 43.4283 | 56.2521 | 30.6046
|  | 1379 | 52.784 | 40.1686 | 65.3994 | 43.5266 | 56.1293 | 30.9239
|  | 1378 | 52.85 | 40.5253 | 65.1748 | 43.7419 | 56.139 | 31.3448
|  | 1377 | 52.8409 | 40.7964 | 64.8854 | 43.9978 | 56.1394 | 31.8561
|  | 1376 | 52.8632 | 41.1163 | 64.6101 | 44.3135 | 56.2265 | 32.4005
|  | 1375 | 52.8349 | 41.3269 | 64.343 | 44.6197 | 56.3341 | 32.9053
|  | 1374 | 52.7842 | 41.6052 | 63.9632 | 45.0147 | 56.4714 | 33.5581
|  | 1373 | 52.7107 | 41.8148 | 63.6065 | 45.3579 | 56.5656 | 34.1502
|  | 1372 | 52.6481 | 41.9912 | 63.3051 | 45.705 | 56.6791 | 34.7309
|  | 1371 | 52.5206 | 42.1814 | 62.8599 | 46.061 | 56.7946 | 35.3274
|  | 1370 | 52.3275 | 42.2404 | 62.4145 | 46.3787 | 56.8165 | 35.941
|  | 1369 | 52.1125 | 42.3587 | 61.8664 | 46.7111 | 56.8998 | 36.5224
|  | 1368 | 51.9186 | 42.4608 | 61.3763 | 47.071 | 56.9524 | 37.1895
|  | 1367 | 51.622 | 42.4463 | 60.7976 | 47.4427 | 57.0112 | 37.8742
|  | 1366 | 51.3122 | 42.4655 | 60.1588 | 47.769 | 57.088 | 38.4501
|  | 1365 | 51.0667 | 42.4711 | 59.6623 | 48.1774 | 57.2391 | 39.1157
|  | 1364 | 50.6815 | 42.4111 | 58.9518 | 48.5168 | 57.2818 | 39.7517
|  | 1363 | 50.2916 | 42.3059 | 58.2772 | 48.9335 | 57.3807 | 40.4864
|  | 1362 | 49.8621 | 42.1665 | 57.5576 | 49.3611 | 57.5493 | 41.173
|  | 1361 | 49.3587 | 42.033 | 56.6845 | 49.8315 | 57.6564 | 42.0067
|  | 1360 | 48.9083 | 41.8461 | 55.9706 | 50.3414 | 57.8906 | 42.7921
|  | 1359 | 48.3955 | 41.6772 | 55.1137 | 50.8695 | 58.112 | 43.6271
|  | 1358 | 47.8735 | 41.4312 | 54.3159 | 51.4079 | 58.3646 | 44.4512
|  | 1357 | 47.3072 | 41.2138 | 53.4006 | 51.9283 | 58.5808 | 45.2758
|  | 1356 | 46.7951 | 40.9633 | 52.6269 | 52.5373 | 58.8878 | 46.1868
|  | 1355 | 46.1762 | 40.6286 | 51.7238 | 53.1012 | 59.2127 | 46.9897
|  | 1354 | 45.4624 | 40.2249 | 50.6998 | 53.7802 | 59.5581 | 48.0022
|  | 1353 | 44.8592 | 39.9309 | 49.7874 | 54.422 | 59.9608 | 48.8832
|  | 1352 | 44.1872 | 39.495 | 48.8793 | 55.063 | 60.306 | 49.8199
|  | 1351 | 43.5342 | 39.1303 | 47.9382 | 55.7461 | 60.7326 | 50.7596
|  | 1350 | 42.8664 | 38.7495 | 46.9834 | 56.4748 | 61.2175 | 51.7321
|  | 1349 | 42.1149 | 38.2555 | 45.9742 | 57.1949 | 61.6567 | 52.7331
|  | 1348 | 41.3901 | 37.7568 | 45.0234 | 57.9541 | 62.1832 | 53.725
|  | 1347 | 40.6184 | 37.2203 | 44.0165 | 58.7218 | 62.7561 | 54.6875
|  | 1346 | 39.8828 | 36.7031 | 43.0624 | 59.453 | 63.2723 | 55.6337
|  | 1345 | 39.0697 | 36.0934 | 42.0461 | 60.2078 | 63.8316 | 56.5841
|  | 1344 | 38.3643 | 35.5795 | 41.1491 | 61.0362 | 64.5231 | 57.5493
|  | 1343 | 37.5695 | 34.9511 | 40.1879 | 61.7808 | 65.0808 | 58.4808
|  | 1342 | 36.745 | 34.259 | 39.231 | 62.5895 | 65.7473 | 59.4317
|  | 1341 | 35.9563 | 33.6092 | 38.3034 | 63.3559 | 66.4571 | 60.2546
|  | 1340 | 35.2256 | 32.9469 | 37.5044 | 64.1139 | 67.1304 | 61.0974
|  | 1339 | 34.5318 | 32.2863 | 36.7772 | 64.8938 | 67.8069 | 61.9808
|  | 1338 | 33.7328 | 31.5305 | 35.9351 | 65.628 | 68.5754 | 62.6807
|  | 1337 | 33.0272 | 30.8082 | 35.2461 | 66.3465 | 69.2935 | 63.3996
|  | 1336 | 32.2588 | 30.0241 | 34.4935 | 67.1157 | 70.1092 | 64.1222
|  | 1335 | 31.5643 | 29.2363 | 33.8923 | 67.849 | 70.9211 | 64.7769
|  | 1334 | 30.9653 | 28.5389 | 33.3916 | 68.5326 | 71.6781 | 65.3872
|  | 1333 | 30.2517 | 27.6802 | 32.8233 | 69.1707 | 72.496 | 65.8454
|  | 1332 | 29.6523 | 26.8973 | 32.4073 | 69.8082 | 73.2936 | 66.3228
|  | 1331 | 29.0793 | 26.1181 | 32.0404 | 70.3783 | 74.1089 | 66.6477
|  | 1330 | 28.4734 | 25.2753 | 31.6714 | 70.9933 | 74.9414 | 67.0452
|  | 1329 | 27.9291 | 24.446 | 31.4121 | 71.5472 | 75.7741 | 67.3204
|  | 1328 | 27.4099 | 23.6151 | 31.2047 | 72.0596 | 76.6207 | 67.4986
|  | 1327 | 27.0233 | 22.8867 | 31.1599 | 72.5446 | 77.4235 | 67.6657
|  | 1326 | 26.5844 | 22.1008 | 31.068 | 72.9849 | 78.2277 | 67.742
|  | 1325 | 26.1618 | 21.3062 | 31.0173 | 73.4076 | 79.0124 | 67.8029
|  | 1324 | 25.7696 | 20.5099 | 31.0293 | 73.7128 | 79.7491 | 67.6764
|  | 1323 | 25.4609 | 19.725 | 31.1968 | 74.1186 | 80.5638 | 67.6735
|  | 1322 | 25.2116 | 19.0579 | 31.3652 | 74.4098 | 81.2875 | 67.532
|  | 1321 | 24.9019 | 18.2864 | 31.5174 | 74.6636 | 81.981 | 67.3462
|  | 1320 | 24.6495 | 17.6364 | 31.6626 | 74.9012 | 82.6948 | 67.1075
|  | 1319 | 24.4679 | 16.9625 | 31.9733 | 75.1302 | 83.4053 | 66.8552
|  | 1318 | 24.323 | 16.3435 | 32.3025 | 75.2924 | 83.9693 | 66.6155
|  | 1317 | 24.1583 | 15.6763 | 32.6404 | 75.4569 | 84.6526 | 66.2611
|  | 1316 | 24.0159 | 15.0953 | 32.9365 | 75.5545 | 85.2116 | 65.8974
|  | 1315 | 23.9557 | 14.6283 | 33.2831 | 75.6654 | 85.7062 | 65.6246
|  | 1314 | 23.9217 | 14.1109 | 33.7325 | 75.7334 | 86.2195 | 65.2474
|  | 1313 | 23.8049 | 13.6383 | 33.9715 | 75.7116 | 86.6034 | 64.8197
|  | 1312 | 23.8544 | 13.2745 | 34.4343 | 75.7163 | 87.007 | 64.4256
|  | 1311 | 23.8883 | 12.9484 | 34.8283 | 75.7658 | 87.4583 | 64.0734
|  | 1310 | 23.9189 | 12.6252 | 35.2127 | 75.7105 | 87.6904 | 63.7307
|  | 1309 | 23.9895 | 12.3106 | 35.6684 | 75.6672 | 87.9715 | 63.363
|  | 1308 | 24.0574 | 12.125 | 35.9898 | 75.5918 | 88.1719 | 63.0116
|  | 1307 | 24.1391 | 11.9278 | 36.3503 | 75.4769 | 88.3583 | 62.5954
|  | 1306 | 24.235 | 11.7855 | 36.6845 | 75.3791 | 88.4721 | 62.286
|  | 1305 | 24.328 | 11.7 | 36.956 | 75.2543 | 88.5725 | 61.9361
|  | 1304 | 24.4888 | 11.6524 | 37.3251 | 75.1487 | 88.6112 | 61.6862
|  | 1303 | 24.585 | 11.6429 | 37.5272 | 74.9655 | 88.5441 | 61.387
|  | 1302 | 24.8028 | 11.7669 | 37.8387 | 74.8209 | 88.516 | 61.1259
|  | 1301 | 24.9445 | 11.8372 | 38.0518 | 74.7039 | 88.4408 | 60.9669
|  | 1300 | 25.0999 | 11.9553 | 38.2445 | 74.5015 | 88.2935 | 60.7094
|  | 1299 | 25.2855 | 12.1122 | 38.4587 | 74.3237 | 88.1291 | 60.5183
|  | 1298 | 25.4375 | 12.3144 | 38.5606 | 74.2063 | 87.9223 | 60.4903
|  | 1297 | 25.5966 | 12.5573 | 38.6359 | 74.0289 | 87.6877 | 60.3702
|  | 1296 | 25.7868 | 12.8051 | 38.7684 | 73.886 | 87.4536 | 60.3183
|  | 1295 | 25.9867 | 13.1577 | 38.8158 | 73.7083 | 87.141 | 60.2757
|  | 1294 | 26.079 | 13.3937 | 38.7642 | 73.5373 | 86.8409 | 60.2336
|  | 1293 | 26.1984 | 13.7254 | 38.6714 | 73.3818 | 86.509 | 60.2546
|  | 1292 | 26.3147 | 14.0239 | 38.6055 | 73.2597 | 86.2369 | 60.2824
|  | 1291 | 26.4042 | 14.3279 | 38.4805 | 73.1563 | 85.841 | 60.4716
|  | 1290 | 26.569 | 14.7917 | 38.3463 | 73.0625 | 85.539 | 60.586
|  | 1289 | 26.6453 | 15.0956 | 38.1951 | 72.924 | 85.0909 | 60.757
|  | 1288 | 26.7237 | 15.4778 | 37.9696 | 72.8645 | 84.7456 | 60.9835
|  | 1287 | 26.7898 | 15.8312 | 37.7484 | 72.8075 | 84.3762 | 61.2389
|  | 1286 | 26.8122 | 16.1731 | 37.4514 | 72.7935 | 84.0346 | 61.5523
|  | 1285 | 26.811 | 16.5264 | 37.0956 | 72.7764 | 83.7078 | 61.845
|  | 1284 | 26.8839 | 16.9658 | 36.8021 | 72.7563 | 83.3248 | 62.1877
|  | 1283 | 26.8619 | 17.2565 | 36.4673 | 72.7577 | 82.9599 | 62.5555
|  | 1282 | 26.8136 | 17.5912 | 36.0359 | 72.8121 | 82.712 | 62.9122
|  | 1281 | 26.7312 | 17.8553 | 35.6072 | 72.806 | 82.3366 | 63.2754
|  | 1280 | 26.639 | 18.1578 | 35.1202 | 72.9421 | 82.0822 | 63.8019
|  | 1279 | 26.544 | 18.4503 | 34.6376 | 72.9932 | 81.7847 | 64.2017
|  | 1278 | 26.4034 | 18.6651 | 34.1417 | 73.156 | 81.5588 | 64.7533
|  | 1277 | 26.2734 | 18.8737 | 33.673 | 73.2603 | 81.3192 | 65.2015
|  | 1276 | 26.1146 | 19.0724 | 33.1567 | 73.3749 | 81.0789 | 65.6709
|  | 1275 | 25.9565 | 19.2645 | 32.6486 | 73.5673 | 80.9819 | 66.1527
|  | 1274 | 25.8374 | 19.4751 | 32.1997 | 73.7694 | 80.8164 | 66.7224
|  | 1273 | 25.6069 | 19.5869 | 31.6268 | 73.9366 | 80.6992 | 67.1741
|  | 1272 | 25.3773 | 19.6271 | 31.1275 | 74.1345 | 80.5965 | 67.6726
|  | 1271 | 25.2042 | 19.7402 | 30.6683 | 74.4 | 80.5862 | 68.2138
|  | 1270 | 24.9603 | 19.7313 | 30.1893 | 74.5566 | 80.4745 | 68.6387
|  | 1269 | 24.7678 | 19.7689 | 29.7666 | 74.7658 | 80.4732 | 69.0584
|  | 1268 | 24.497 | 19.716 | 29.2779 | 75.0111 | 80.548 | 69.4741
|  | 1267 | 24.3603 | 19.7162 | 29.0045 | 75.2239 | 80.5898 | 69.8579
|  | 1266 | 24.0826 | 19.6237 | 28.5416 | 75.3955 | 80.6677 | 70.1232
|  | 1265 | 23.8958 | 19.4781 | 28.3136 | 75.624 | 80.8151 | 70.4329
|  | 1264 | 23.7202 | 19.3298 | 28.1106 | 75.7181 | 80.853 | 70.5832
|  | 1263 | 23.5706 | 19.1677 | 27.9734 | 75.9243 | 81.1042 | 70.7444
|  | 1262 | 23.3898 | 18.9819 | 27.7977 | 76.132 | 81.3487 | 70.9153
|  | 1261 | 23.2609 | 18.7387 | 27.7832 | 76.2307 | 81.5023 | 70.959
|  | 1260 | 23.0982 | 18.449 | 27.7474 | 76.3678 | 81.8443 | 70.8914
|  | 1259 | 23.0305 | 18.1948 | 27.8663 | 76.4636 | 82.1033 | 70.8239
|  | 1258 | 22.941 | 17.8482 | 28.0339 | 76.4601 | 82.3411 | 70.5791
|  | 1257 | 22.9408 | 17.5592 | 28.3224 | 76.4901 | 82.6324 | 70.3478
|  | 1256 | 22.9151 | 17.2137 | 28.6164 | 76.5103 | 83.0425 | 69.9782
|  | 1255 | 23.0553 | 16.966 | 29.1445 | 76.4711 | 83.323 | 69.6192
|  | 1254 | 22.9683 | 16.4892 | 29.4474 | 76.3496 | 83.623 | 69.0762
|  | 1253 | 23.0707 | 16.1129 | 30.0285 | 76.3167 | 84.1008 | 68.5325
|  | 1252 | 23.1752 | 15.6929 | 30.6576 | 76.1246 | 84.3759 | 67.8734
|  | 1251 | 23.3331 | 15.307 | 31.3592 | 76.0048 | 84.8081 | 67.2016
|  | 1250 | 23.6152 | 15.0397 | 32.1907 | 75.8266 | 85.17 | 66.4832
|  | 1249 | 23.8247 | 14.656 | 32.9935 | 75.5718 | 85.4375 | 65.7062
|  | 1248 | 24.0352 | 14.261 | 33.8094 | 75.3633 | 85.9045 | 64.8222
|  | 1247 | 24.2915 | 13.8567 | 34.7263 | 75.0677 | 86.2181 | 63.9172
|  | 1246 | 24.6169 | 13.5404 | 35.6935 | 74.7447 | 86.5928 | 62.8967
|  | 1245 | 24.9614 | 13.2237 | 36.6991 | 74.4287 | 86.8579 | 61.9994
|  | 1244 | 25.2731 | 12.8981 | 37.6481 | 74.0822 | 87.1947 | 60.9698
|  | 1243 | 25.6984 | 12.6331 | 38.7636 | 73.6974 | 87.3838 | 60.0109
|  | 1242 | 26.1281 | 12.4714 | 39.7848 | 73.3468 | 87.6698 | 59.0238
|  | 1241 | 26.5137 | 12.2217 | 40.8058 | 72.9404 | 87.8918 | 57.989
|  | 1240 | 26.9847 | 12.0831 | 41.8862 | 72.5445 | 88.0758 | 57.0132
|  | 1239 | 27.4276 | 11.9515 | 42.9037 | 72.0777 | 88.2191 | 55.9363
|  | 1238 | 27.9534 | 11.9586 | 43.9483 | 71.6402 | 88.2811 | 54.9994
|  | 1237 | 28.4253 | 11.9302 | 44.9204 | 71.0954 | 88.2088 | 53.9821
|  | 1236 | 29.0016 | 12.0054 | 45.9979 | 70.6617 | 88.2364 | 53.087
|  | 1235 | 29.5108 | 12.1166 | 46.9051 | 70.1625 | 88.1577 | 52.1673
|  | 1234 | 29.9911 | 12.1666 | 47.8156 | 69.5965 | 87.978 | 51.2149
|  | 1233 | 30.6546 | 12.4857 | 48.8236 | 68.9815 | 87.7124 | 50.2505
|  | 1232 | 31.1824 | 12.7109 | 49.654 | 68.518 | 87.5859 | 49.45
|  | 1231 | 31.8026 | 13.0994 | 50.5057 | 67.8806 | 87.1293 | 48.6319
|  | 1230 | 32.4201 | 13.5109 | 51.3294 | 67.2957 | 86.7326 | 47.8589
|  | 1229 | 33.0202 | 13.9651 | 52.0753 | 66.6421 | 86.2196 | 47.0646
|  | 1228 | 33.6403 | 14.415 | 52.8656 | 66.047 | 85.7142 | 46.3799
|  | 1227 | 34.2976 | 15.0853 | 53.51 | 65.4129 | 85.1309 | 45.695
|  | 1226 | 34.9559 | 15.6987 | 54.213 | 64.8132 | 84.5304 | 45.096
|  | 1225 | 35.5506 | 16.3429 | 54.7583 | 64.1621 | 83.826 | 44.4983
|  | 1224 | 36.1619 | 17.0599 | 55.264 | 63.4899 | 83.0631 | 43.9167
|  | 1223 | 36.804 | 17.8441 | 55.764 | 62.8761 | 82.3362 | 43.416
|  | 1222 | 37.4447 | 18.6048 | 56.2846 | 62.25 | 81.5067 | 42.9933
|  | 1221 | 38.0706 | 19.4669 | 56.6742 | 61.5791 | 80.6128 | 42.5454
|  | 1220 | 38.7042 | 20.3698 | 57.0386 | 61.0057 | 79.8304 | 42.181
|  | 1219 | 39.2566 | 21.19 | 57.3232 | 60.4028 | 78.911 | 41.8945
|  | 1218 | 39.8691 | 22.1326 | 57.6056 | 59.8175 | 77.9606 | 41.6744
|  | 1217 | 40.4683 | 23.1241 | 57.8126 | 59.2374 | 77.028 | 41.4468
|  | 1216 | 41.011 | 23.9858 | 58.0361 | 58.6523 | 76.0954 | 41.2092
|  | 1215 | 41.566 | 24.9599 | 58.1721 | 58.1008 | 75.0962 | 41.1055
|  | 1214 | 42.1097 | 25.9998 | 58.2196 | 57.5684 | 74.1232 | 41.0136
|  | 1213 | 42.5577 | 26.8677 | 58.2477 | 57.0871 | 73.2171 | 40.9571
|  | 1212 | 42.9715 | 27.7774 | 58.1655 | 56.6916 | 72.2392 | 41.1439
|  | 1211 | 43.3707 | 28.653 | 58.0885 | 56.2795 | 71.4318 | 41.1272
|  | 1210 | 43.8318 | 29.6391 | 58.0246 | 55.9018 | 70.4857 | 41.3178
|  | 1209 | 44.134 | 30.4817 | 57.7863 | 55.61 | 69.6781 | 41.5418
|  | 1208 | 44.467 | 31.3859 | 57.5481 | 55.2593 | 68.7905 | 41.7281
|  | 1207 | 44.6908 | 32.1635 | 57.2182 | 54.934 | 67.8548 | 42.0132
|  | 1206 | 44.866 | 32.9114 | 56.8206 | 54.7859 | 67.2146 | 42.3571
|  | 1205 | 45.0302 | 33.7266 | 56.3337 | 54.6158 | 66.4297 | 42.8018
|  | 1204 | 45.175 | 34.4051 | 55.9449 | 54.4584 | 65.6587 | 43.2581
|  | 1203 | 45.2093 | 35.0884 | 55.3302 | 54.4295 | 65.0271 | 43.8319
|  | 1202 | 45.2029 | 35.7252 | 54.6806 | 54.4166 | 64.3895 | 44.4437
|  | 1201 | 45.207 | 36.3341 | 54.0798 | 54.5011 | 63.773 | 45.2293
|  | 1200 | 45.037 | 36.8406 | 53.2333 | 54.5721 | 63.2493 | 45.8949
|  | 1199 | 44.906 | 37.287 | 52.5249 | 54.6974 | 62.7819 | 46.6128
|  | 1198 | 44.6617 | 37.8294 | 51.494 | 54.9817 | 62.3446 | 47.6189
|  | 1197 | 44.4221 | 38.2203 | 50.624 | 55.2909 | 62.0069 | 48.5749
|  | 1196 | 44.0024 | 38.5486 | 49.4562 | 55.5947 | 61.5728 | 49.6165
|  | 1195 | 43.5523 | 38.829 | 48.2756 | 56.0277 | 61.2877 | 50.7678
|  | 1194 | 43.091 | 39.0448 | 47.1372 | 56.477 | 61.0505 | 51.9034
|  | 1193 | 42.5229 | 39.2114 | 45.8344 | 57.0253 | 60.8591 | 53.1916
|  | 1192 | 41.9673 | 39.3803 | 44.5543 | 57.6474 | 60.8365 | 54.4584
|  | 1191 | 41.3469 | 39.4515 | 43.2423 | 58.301 | 60.7831 | 55.819
|  | 1190 | 40.614 | 39.4598 | 41.7681 | 59.003 | 60.7445 | 57.2616
|  | 1189 | 39.7808 | 39.3476 | 40.2139 | 59.7371 | 60.8121 | 58.6621
|  | 1188 | 39.0046 | 39.3087 | 38.7005 | 60.6324 | 60.9717 | 60.2931
|  | 1187 | 38.1446 | 39.0996 | 37.1895 | 61.4338 | 61.1257 | 61.7419
|  | 1186 | 37.24 | 38.87 | 35.6101 | 62.345 | 61.4307 | 63.2592
|  | 1185 | 36.2991 | 38.5274 | 34.0709 | 63.2681 | 61.7635 | 64.7728
|  | 1184 | 35.3604 | 38.1037 | 32.617 | 64.1345 | 62.0662 | 66.2027
|  | 1183 | 34.4543 | 37.7194 | 31.1892 | 65.1073 | 62.5871 | 67.6274
|  | 1182 | 33.4664 | 37.1753 | 29.7575 | 66.0294 | 63.086 | 68.9727
|  | 1181 | 32.6179 | 36.5863 | 28.6495 | 66.8995 | 63.6563 | 70.1428
|  | 1180 | 31.7792 | 35.9914 | 27.567 | 67.7123 | 64.3376 | 71.087
|  | 1179 | 31.0259 | 35.3112 | 26.7406 | 68.5342 | 65.0302 | 72.0382
|  | 1178 | 30.2985 | 34.5372 | 26.0598 | 69.2079 | 65.7397 | 72.6762
|  | 1177 | 29.6507 | 33.7043 | 25.597 | 69.8162 | 66.5363 | 73.096
|  | 1176 | 29.109 | 32.8604 | 25.3575 | 70.4211 | 67.5568 | 73.2853
|  | 1175 | 28.72 | 31.9275 | 25.5125 | 70.8288 | 68.4208 | 73.2368
|  | 1174 | 28.3591 | 30.9287 | 25.7895 | 71.1793 | 69.4509 | 72.9076
|  | 1173 | 28.1578 | 29.8882 | 26.4274 | 71.4063 | 70.4672 | 72.3453
|  | 1172 | 28.0465 | 28.8029 | 27.2901 | 71.5005 | 71.5262 | 71.4749
|  | 1171 | 28.0351 | 27.6829 | 28.3873 | 71.5199 | 72.6885 | 70.3513
|  | 1170 | 28.1704 | 26.5374 | 29.8034 | 71.4451 | 73.9358 | 68.9545
|  | 1169 | 28.4163 | 25.2971 | 31.5354 | 71.2092 | 75.1357 | 67.2826
|  | 1168 | 28.7256 | 24.2198 | 33.2313 | 70.9543 | 76.2777 | 65.6308
|  | 1167 | 29.0679 | 23.0088 | 35.127 | 70.5575 | 77.4167 | 63.6983
|  | 1166 | 29.5323 | 21.8439 | 37.2207 | 70.0891 | 78.5035 | 61.6747
|  | 1165 | 30.1476 | 20.7777 | 39.5175 | 69.6376 | 79.6616 | 59.6136
|  | 1164 | 30.7385 | 19.6991 | 41.7778 | 69.0175 | 80.7489 | 57.2862
|  | 1163 | 31.3612 | 18.5775 | 44.145 | 68.3922 | 81.8234 | 54.961
|  | 1162 | 32.0877 | 17.7943 | 46.3811 | 67.668 | 82.6479 | 52.6882
|  | 1161 | 32.8059 | 16.9653 | 48.6465 | 66.9853 | 83.4882 | 50.4825
|  | 1160 | 33.5767 | 16.1862 | 50.9672 | 66.1788 | 84.1648 | 48.1928
|  | 1159 | 34.4152 | 15.6754 | 53.1549 | 65.4123 | 84.7277 | 46.097
|  | 1158 | 35.2926 | 15.2694 | 55.3157 | 64.588 | 85.2095 | 43.9665
|  | 1157 | 36.2065 | 14.9182 | 57.4949 | 63.578 | 85.3038 | 41.8522
|  | 1156 | 37.1414 | 14.8862 | 59.3966 | 62.6987 | 85.4938 | 39.9037
|  | 1155 | 38.0878 | 14.942 | 61.2335 | 61.7182 | 85.3309 | 38.1055
|  | 1154 | 39.0912 | 15.1987 | 62.9836 | 60.6579 | 84.9852 | 36.3305
|  | 1153 | 40.1404 | 15.6159 | 64.665 | 59.6184 | 84.496 | 34.7407
|  | 1152 | 41.2717 | 16.3247 | 66.2186 | 58.5138 | 83.8141 | 33.2135
|  | 1151 | 42.4425 | 17.1903 | 67.6946 | 57.3356 | 82.904 | 31.7673
|  | 1150 | 43.6581 | 18.2368 | 69.0794 | 56.1019 | 81.815 | 30.3889
|  | 1149 | 44.7958 | 19.3025 | 70.2892 | 54.9353 | 80.6858 | 29.1849
|  | 1148 | 46.0627 | 20.6867 | 71.4387 | 53.6532 | 79.2773 | 28.0291
|  | 1147 | 47.3248 | 22.1461 | 72.5034 | 52.3348 | 77.777 | 26.8927
|  | 1146 | 48.6312 | 23.7331 | 73.5294 | 51.0961 | 76.253 | 25.9393
|  | 1145 | 50.0641 | 25.5936 | 74.5346 | 49.6995 | 74.3259 | 25.0731
|  | 1144 | 51.3837 | 27.396 | 75.3714 | 48.3036 | 72.4828 | 24.1245
|  | 1143 | 52.6804 | 29.2556 | 76.1052 | 46.9571 | 70.5367 | 23.3776
|  | 1142 | 54.0685 | 31.2558 | 76.8811 | 45.6652 | 68.6144 | 22.716
|  | 1141 | 55.3723 | 33.2455 | 77.4992 | 44.2999 | 66.6062 | 21.9937
|  | 1140 | 56.6441 | 35.2381 | 78.0502 | 43.0741 | 64.6527 | 21.4954
|  | 1139 | 57.9005 | 37.1918 | 78.6092 | 41.7067 | 62.5684 | 20.845
|  | 1138 | 59.2201 | 39.3176 | 79.1226 | 40.5114 | 60.5795 | 20.4434
|  | 1137 | 60.3692 | 41.2728 | 79.4656 | 39.3067 | 58.5663 | 20.0471
|  | 1136 | 61.5531 | 43.1999 | 79.9063 | 38.1915 | 56.6801 | 19.7028
|  | 1135 | 62.6528 | 45.0085 | 80.2971 | 37.0581 | 54.7851 | 19.3312
|  | 1134 | 63.723 | 46.9598 | 80.4861 | 35.9771 | 52.8788 | 19.0753
|  | 1133 | 64.7163 | 48.684 | 80.7486 | 34.9978 | 51.1751 | 18.8204
|  | 1132 | 65.7309 | 50.44 | 81.0218 | 34.0027 | 49.3977 | 18.6077
|  | 1131 | 66.6348 | 52.0947 | 81.175 | 33.0775 | 47.7297 | 18.4253
|  | 1130 | 67.3724 | 53.4851 | 81.2597 | 32.3088 | 46.2627 | 18.355
|  | 1129 | 68.2002 | 55.0696 | 81.3309 | 31.5449 | 44.816 | 18.2739
|  | 1128 | 68.9309 | 56.4772 | 81.3845 | 30.8622 | 43.4505 | 18.2739
|  | 1127 | 69.5727 | 57.7466 | 81.3987 | 30.1741 | 42.1099 | 18.2382
|  | 1126 | 70.1813 | 58.9988 | 81.3637 | 29.5897 | 40.9012 | 18.2783
|  | 1125 | 70.7225 | 60.1855 | 81.2595 | 29.0726 | 39.7705 | 18.3747
|  | 1124 | 71.2486 | 61.3268 | 81.1703 | 28.6399 | 38.7344 | 18.5454
|  | 1123 | 71.5596 | 62.2024 | 80.9168 | 28.1853 | 37.7331 | 18.6374
|  | 1122 | 71.9232 | 63.145 | 80.7013 | 27.8323 | 36.8561 | 18.8085
|  | 1121 | 72.2589 | 64.0014 | 80.5163 | 27.5125 | 35.9922 | 19.0328
|  | 1120 | 72.5077 | 64.7681 | 80.2472 | 27.2627 | 35.1733 | 19.3521
|  | 1119 | 72.667 | 65.4633 | 79.8706 | 27.1298 | 34.4988 | 19.7609
|  | 1118 | 72.8496 | 66.1872 | 79.512 | 26.9857 | 33.8886 | 20.0827
|  | 1117 | 72.9154 | 66.7078 | 79.123 | 26.8564 | 33.2823 | 20.4304
|  | 1116 | 72.965 | 67.2157 | 78.7144 | 26.7978 | 32.7892 | 20.8065
|  | 1115 | 73.0073 | 67.7395 | 78.275 | 26.8497 | 32.3335 | 21.3659
|  | 1114 | 72.9406 | 68.1227 | 77.7584 | 26.8564 | 31.9316 | 21.7812
|  | 1113 | 72.8143 | 68.4591 | 77.1695 | 26.9521 | 31.5902 | 22.3139
|  | 1112 | 72.68 | 68.7253 | 76.6347 | 27.0898 | 31.2855 | 22.8941
|  | 1111 | 72.5027 | 68.9335 | 76.0718 | 27.2432 | 31.0256 | 23.4609
|  | 1110 | 72.2808 | 69.1744 | 75.3872 | 27.4919 | 30.9569 | 24.027
|  | 1109 | 72.1436 | 69.3061 | 74.9811 | 27.6936 | 30.7702 | 24.617
|  | 1108 | 71.8991 | 69.3595 | 74.4386 | 27.8918 | 30.7184 | 25.0652
|  | 1107 | 71.6649 | 69.448 | 73.8817 | 28.1436 | 30.6788 | 25.6085
|  | 1106 | 71.4033 | 69.376 | 73.4306 | 28.3778 | 30.677 | 26.0786
|  | 1105 | 71.1554 | 69.2704 | 73.0404 | 28.5859 | 30.7448 | 26.427
|  | 1104 | 71.002 | 69.2484 | 72.7557 | 28.8484 | 30.9263 | 26.7705
|  | 1103 | 70.8132 | 68.9879 | 72.6386 | 28.97 | 31.0095 | 26.9306
|  | 1102 | 70.6203 | 68.8018 | 72.4389 | 29.0986 | 31.2318 | 26.9654
|  | 1101 | 70.5386 | 68.62 | 72.4572 | 29.2581 | 31.5891 | 26.927
|  | 1100 | 70.538 | 68.329 | 72.747 | 29.3281 | 31.87 | 26.7861
|  | 1099 | 70.4922 | 67.8983 | 73.0861 | 29.3343 | 32.2141 | 26.4545
|  | 1098 | 70.5501 | 67.5689 | 73.5313 | 29.3609 | 32.6145 | 26.1073
|  | 1097 | 70.5995 | 67.0255 | 74.1735 | 29.2639 | 33.0307 | 25.4971
|  | 1096 | 70.7047 | 66.5855 | 74.8239 | 29.1784 | 33.587 | 24.7698
|  | 1095 | 70.875 | 66.1007 | 75.6493 | 29.0436 | 34.101 | 23.9862
|  | 1094 | 71.0631 | 65.5264 | 76.5999 | 28.874 | 34.6413 | 23.1067
|  | 1093 | 71.275 | 64.939 | 77.6109 | 28.657 | 35.2995 | 22.0146
|  | 1092 | 71.4127 | 64.2615 | 78.5638 | 28.4496 | 35.8426 | 21.0565
|  | 1091 | 71.6199 | 63.5906 | 79.6491 | 28.2671 | 36.5099 | 20.0243
|  | 1090 | 71.9683 | 63.0454 | 80.8913 | 28.1095 | 37.1944 | 19.0247
|  | 1089 | 72.0729 | 62.2785 | 81.8673 | 27.8148 | 37.8146 | 17.815
|  | 1088 | 72.2976 | 61.672 | 82.9231 | 27.685 | 38.5269 | 16.8431
|  | 1087 | 72.5013 | 60.9955 | 84.0071 | 27.5444 | 39.3239 | 15.7649
|  | 1086 | 72.6438 | 60.2871 | 85.0006 | 27.3646 | 39.9763 | 14.7529
|  | 1085 | 72.8364 | 59.7198 | 85.953 | 27.1687 | 40.5385 | 13.7989
|  | 1084 | 72.979 | 59.0705 | 86.8875 | 27.0211 | 41.1242 | 12.918
|  | 1083 | 73.104 | 58.5684 | 87.6395 | 26.8956 | 41.6451 | 12.1462
|  | 1082 | 73.3111 | 58.1225 | 88.4997 | 26.767 | 42.1771 | 11.357
|  | 1081 | 73.4501 | 57.6469 | 89.2533 | 26.5647 | 42.5749 | 10.5545
|  | 1080 | 73.6018 | 57.3528 | 89.8508 | 26.4417 | 42.9053 | 9.9782
|  | 1079 | 73.8284 | 57.0866 | 90.5702 | 26.2676 | 43.1762 | 9.359
|  | 1078 | 73.9494 | 56.8753 | 91.0235 | 26.1297 | 43.3808 | 8.8786
|  | 1077 | 74.1386 | 56.735 | 91.5422 | 25.8052 | 43.3932 | 8.2171
|  | 1076 | 74.3978 | 56.7761 | 92.0195 | 25.56 | 43.3351 | 7.7849
|  | 1075 | 74.7058 | 56.8476 | 92.5641 | 25.2604 | 43.1773 | 7.3436
|  | 1074 | 75.0814 | 57.2634 | 92.8994 | 24.9953 | 42.9926 | 6.998
|  | 1073 | 75.3931 | 57.5121 | 93.2742 | 24.6582 | 42.6354 | 6.681
|  | 1072 | 75.8365 | 57.9576 | 93.7154 | 24.2228 | 42.1336 | 6.3121
|  | 1071 | 76.2306 | 58.5872 | 93.8741 | 23.8537 | 41.6891 | 6.0183
|  | 1070 | 76.6218 | 59.0538 | 94.1899 | 23.3711 | 40.9848 | 5.7574
|  | 1069 | 77.1066 | 59.7988 | 94.4143 | 22.8184 | 40.1481 | 5.4888
|  | 1068 | 77.5767 | 60.5347 | 94.6188 | 22.3698 | 39.497 | 5.2426
|  | 1067 | 78.2084 | 61.4612 | 94.9556 | 21.8945 | 38.6891 | 5.1
|  | 1066 | 78.5911 | 62.1736 | 95.0087 | 21.2558 | 37.6603 | 4.8513
|  | 1065 | 79.1532 | 63.0772 | 95.2292 | 20.7956 | 36.9161 | 4.6752
|  | 1064 | 79.6702 | 64.1017 | 95.2387 | 20.341 | 36.104 | 4.578
|  | 1063 | 80.224 | 65.0198 | 95.4282 | 19.6954 | 35.0005 | 4.3904
|  | 1062 | 80.7635 | 66.0041 | 95.5229 | 19.1839 | 34.0795 | 4.2883
|  | 1061 | 81.2177 | 66.8524 | 95.5829 | 18.6435 | 33.0784 | 4.2086
|  | 1060 | 81.792 | 67.7721 | 95.812 | 18.177 | 32.1352 | 4.2188
|  | 1059 | 82.2133 | 68.6649 | 95.7616 | 17.5918 | 31.2175 | 3.966
|  | 1058 | 82.6851 | 69.5693 | 95.8008 | 17.2506 | 30.4718 | 4.0293
|  | 1057 | 83.2094 | 70.425 | 95.9939 | 16.7666 | 29.6112 | 3.922
|  | 1056 | 83.5898 | 71.2191 | 95.9606 | 16.3445 | 28.818 | 3.871
|  | 1055 | 84.1316 | 72.1425 | 96.1207 | 15.9992 | 28.0877 | 3.9106
|  | 1054 | 84.4008 | 72.6814 | 96.1202 | 15.4338 | 27.1077 | 3.7598
|  | 1053 | 84.711 | 73.3989 | 96.023 | 15.2925 | 26.6554 | 3.9295
|  | 1052 | 85.0128 | 74.1057 | 95.9199 | 15.0249 | 26.2119 | 3.8378
|  | 1051 | 85.3776 | 74.6 | 96.1551 | 14.6393 | 25.3985 | 3.8801
|  | 1050 | 85.5348 | 75.0703 | 95.9992 | 14.2814 | 24.8261 | 3.7367
|  | 1049 | 85.7188 | 75.453 | 95.9846 | 14.1916 | 24.4077 | 3.9754
|  | 1048 | 85.9025 | 75.9363 | 95.8687 | 13.9966 | 23.9676 | 4.0255
|  | 1047 | 86.0493 | 76.2692 | 95.8294 | 13.8534 | 23.6226 | 4.0843
|  | 1046 | 86.1758 | 76.5647 | 95.787 | 13.7239 | 23.2887 | 4.1592
|  | 1045 | 86.2393 | 76.8449 | 95.6337 | 13.6442 | 23.0422 | 4.2462
|  | 1044 | 86.2988 | 77.0445 | 95.553 | 13.5907 | 22.8325 | 4.3489
|  | 1043 | 86.3295 | 77.1962 | 95.4627 | 13.5635 | 22.6548 | 4.4723
|  | 1042 | 86.2898 | 77.3264 | 95.2532 | 13.5862 | 22.5584 | 4.6141
|  | 1041 | 86.2207 | 77.3299 | 95.1115 | 13.6394 | 22.5083 | 4.7704
|  | 1040 | 86.1731 | 77.3579 | 94.9882 | 13.7272 | 22.5053 | 4.9491
|  | 1039 | 86.0142 | 77.3214 | 94.7071 | 13.8627 | 22.5699 | 5.1556
|  | 1038 | 85.8305 | 77.181 | 94.4801 | 14.0268 | 22.6752 | 5.3783
|  | 1037 | 85.6315 | 77.0172 | 94.2459 | 14.2434 | 22.8363 | 5.6505
|  | 1036 | 85.3715 | 76.7973 | 93.9458 | 14.5241 | 23.0817 | 5.9664
|  | 1035 | 85.0462 | 76.4858 | 93.6067 | 14.8367 | 23.3722 | 6.3012
|  | 1034 | 84.6934 | 76.1288 | 93.2579 | 15.205 | 23.7124 | 6.6976
|  | 1033 | 84.2271 | 75.7218 | 92.7325 | 15.6406 | 24.145 | 7.1363
|  | 1032 | 83.6933 | 75.1784 | 92.2082 | 16.1475 | 24.6427 | 7.6523
|  | 1031 | 83.1407 | 74.6021 | 91.6794 | 16.7247 | 25.2071 | 8.2423
|  | 1030 | 82.4156 | 73.9441 | 90.8871 | 17.4216 | 25.9057 | 8.9374
|  | 1029 | 81.5818 | 73.1138 | 90.0499 | 18.2241 | 26.6938 | 9.7544
|  | 1028 | 80.7616 | 72.3036 | 89.2196 | 19.0607 | 27.4914 | 10.6299
|  | 1027 | 79.7342 | 71.3833 | 88.0852 | 20.0671 | 28.4589 | 11.6752
|  | 1026 | 78.5828 | 70.2713 | 86.8943 | 21.2253 | 29.5327 | 12.918
|  | 1025 | 77.3051 | 69.0995 | 85.5106 | 22.4936 | 30.669 | 14.3182
|  | 1024 | 75.722 | 67.7681 | 83.6759 | 24.0504 | 32.0532 | 16.0476
|  | 1023 | 73.9052 | 66.1996 | 81.6108 | 25.8408 | 33.5736 | 18.108
|  | 1022 | 72.0291 | 64.6506 | 79.4076 | 27.7246 | 35.1087 | 20.3405
|  | 1021 | 69.7622 | 62.9151 | 76.6092 | 29.9239 | 36.8757 | 22.9722
|  | 1020 | 67.1901 | 60.9358 | 73.4444 | 32.4774 | 38.8347 | 26.1201
|  | 1019 | 64.4575 | 58.8859 | 70.0291 | 35.1869 | 40.8259 | 29.5479
|  | 1018 | 61.2202 | 56.597 | 65.8434 | 38.3883 | 43.1557 | 33.6209
|  | 1017 | 57.5473 | 53.9935 | 61.1012 | 42.0067 | 45.7214 | 38.2919
|  | 1016 | 53.8529 | 51.4107 | 56.2951 | 45.664 | 48.2548 | 43.0733
|  | 1015 | 49.8429 | 48.6275 | 51.0583 | 49.6234 | 51.0682 | 48.1787
|  | 1014 | 45.7505 | 45.7015 | 45.7994 | 53.6952 | 54.0035 | 53.3868
|  | 1013 | 41.5897 | 42.6024 | 40.5769 | 57.8477 | 57.072 | 58.6235
|  | 1012 | 37.5738 | 39.4828 | 35.6647 | 61.811 | 60.2121 | 63.41
|  | 1011 | 33.6541 | 36.1744 | 31.1338 | 65.7312 | 63.5116 | 67.9509
|  | 1010 | 30.0977 | 32.8378 | 27.3576 | 69.2877 | 66.7815 | 71.7939
|  | 1009 | 27.3327 | 29.9408 | 24.7246 | 72.0309 | 69.7063 | 74.3555
|  | 1008 | 24.9414 | 26.9797 | 22.9032 | 74.4358 | 72.6532 | 76.2185
|  | 1007 | 23.1486 | 24.2088 | 22.0885 | 76.2576 | 75.3642 | 77.1509
|  | 1006 | 22.0229 | 21.8345 | 22.2112 | 77.3819 | 77.7354 | 77.0285
|  | 1005 | 21.4474 | 19.625 | 23.2698 | 78.0032 | 79.9666 | 76.0398
|  | 1004 | 21.4893 | 17.8236 | 25.1549 | 78.0029 | 81.7437 | 74.262
|  | 1003 | 22.001 | 16.499 | 27.503 | 77.4868 | 83.0579 | 71.9158
|  | 1002 | 22.913 | 15.5706 | 30.2553 | 76.5854 | 83.978 | 69.1929
|  | 1001 | 24.2045 | 15.0583 | 33.3508 | 75.3526 | 84.4809 | 66.2242
|  | 1000 | 25.622 | 14.9819 | 36.2622 | 73.927 | 84.5523 | 63.3018
|  | 999 | 27.2575 | 15.3072 | 39.2079 | 72.3035 | 84.2467 | 60.3602
|  | 998 | 28.9953 | 16.0288 | 41.9619 | 70.6082 | 83.5083 | 57.708
|  | 997 | 30.5916 | 17.0282 | 44.155 | 69.009 | 82.5332 | 55.4848
|  | 996 | 32.1498 | 18.2918 | 46.0077 | 67.4524 | 81.2991 | 53.6057
|  | 995 | 33.6079 | 19.7278 | 47.4881 | 66.0232 | 79.838 | 52.2083
|  | 994 | 34.9538 | 21.366 | 48.5416 | 64.6718 | 78.234 | 51.1096
|  | 993 | 36.101 | 23.0318 | 49.1702 | 63.5179 | 76.5771 | 50.4587
|  | 992 | 37.1267 | 24.7966 | 49.4569 | 62.5184 | 74.8192 | 50.2176
|  | 991 | 37.9184 | 26.5844 | 49.2524 | 61.6959 | 73.0527 | 50.339
|  | 990 | 38.4333 | 28.1515 | 48.7151 | 61.1853 | 71.5117 | 50.859
|  | 989 | 38.7475 | 29.7017 | 47.7933 | 60.8711 | 69.9269 | 51.8152
|  | 988 | 38.8005 | 31.1761 | 46.425 | 60.7739 | 68.4618 | 53.086
|  | 987 | 38.577 | 32.4317 | 44.7222 | 60.9873 | 67.2382 | 54.7364
|  | 986 | 38.0883 | 33.5791 | 42.5974 | 61.4886 | 66.0678 | 56.9094
|  | 985 | 37.3164 | 34.5804 | 40.0525 | 62.237 | 65.1154 | 59.3587
|  | 984 | 36.3239 | 35.3053 | 37.3426 | 63.1925 | 64.4014 | 61.9837
|  | 983 | 35.142 | 35.8353 | 34.4486 | 64.3708 | 63.8245 | 64.9171
|  | 982 | 33.7603 | 36.2201 | 31.3005 | 65.7175 | 63.4785 | 67.9566
|  | 981 | 32.3266 | 36.3794 | 28.2738 | 67.1515 | 63.3681 | 70.935
|  | 980 | 30.7903 | 36.3071 | 25.2734 | 68.6729 | 63.3774 | 73.9684
|  | 979 | 29.2865 | 36.0627 | 22.5103 | 70.1511 | 63.6572 | 76.6451
|  | 978 | 27.9674 | 35.6074 | 20.3274 | 71.491 | 64.1357 | 78.8464
|  | 977 | 26.8252 | 34.9328 | 18.7177 | 72.6232 | 64.7608 | 80.4857
|  | 976 | 25.9466 | 34.0996 | 17.7935 | 73.4734 | 65.6016 | 81.3452
|  | 975 | 25.3439 | 33.0447 | 17.6431 | 74.1155 | 66.6897 | 81.5413
|  | 974 | 25.0684 | 31.8115 | 18.3252 | 74.4018 | 67.8707 | 80.933
|  | 973 | 25.1268 | 30.3703 | 19.8833 | 74.3553 | 69.3381 | 79.3726
|  | 972 | 25.5058 | 28.7112 | 22.3004 | 74.0073 | 71.0141 | 77.0006
|  | 971 | 26.0955 | 27.0563 | 25.1347 | 73.4526 | 72.633 | 74.2722
|  | 970 | 26.919 | 25.1844 | 28.6536 | 72.6242 | 74.4895 | 70.7588
|  | 969 | 27.8887 | 23.1953 | 32.5822 | 71.6903 | 76.5183 | 66.8622
|  | 968 | 28.8883 | 21.219 | 36.5576 | 70.7116 | 78.413 | 63.0103
|  | 967 | 29.9575 | 19.1166 | 40.7984 | 69.6325 | 80.5125 | 58.7525
|  | 966 | 30.9704 | 17.054 | 44.8867 | 68.6351 | 82.607 | 54.6633
|  | 965 | 31.8907 | 15.1379 | 48.6436 | 67.7261 | 84.4889 | 50.9632
|  | 964 | 32.7176 | 13.3706 | 52.0646 | 66.8812 | 86.2495 | 47.5129
|  | 963 | 33.4641 | 11.7234 | 55.2047 | 66.1426 | 87.9334 | 44.3518
|  | 962 | 34.1611 | 10.3515 | 57.9707 | 65.4609 | 89.2467 | 41.6752
|  | 961 | 34.803 | 9.1847 | 60.4214 | 64.7965 | 90.396 | 39.1969
|  | 960 | 35.4194 | 8.32 | 62.5188 | 64.1798 | 91.2735 | 37.0861
|  | 959 | 36.0199 | 7.8235 | 64.2164 | 63.5743 | 91.71 | 35.4386
|  | 958 | 36.6114 | 7.679 | 65.5438 | 62.9698 | 91.8331 | 34.1065
|  | 957 | 37.1895 | 7.8861 | 66.4928 | 62.378 | 91.6679 | 33.088
|  | 956 | 37.8547 | 8.4461 | 67.2634 | 61.7233 | 91.0637 | 32.3829
|  | 955 | 38.4679 | 9.2955 | 67.6403 | 61.0697 | 90.1681 | 31.9712
|  | 954 | 39.1176 | 10.5039 | 67.7312 | 60.451 | 89.0523 | 31.8498
|  | 953 | 39.7801 | 12.0113 | 67.5488 | 59.8052 | 87.5369 | 32.0734
|  | 952 | 40.3059 | 13.5452 | 67.0665 | 59.2411 | 85.9586 | 32.5235
|  | 951 | 40.7807 | 15.3703 | 66.1911 | 58.7549 | 84.1844 | 33.3253
|  | 950 | 41.1574 | 17.2702 | 65.0445 | 58.3735 | 82.2446 | 34.5025
|  | 949 | 41.3577 | 19.1912 | 63.5242 | 58.15 | 80.3337 | 35.9664
|  | 948 | 41.3605 | 21.2487 | 61.4723 | 58.1222 | 78.3165 | 37.9278
|  | 947 | 41.1187 | 23.2681 | 58.9693 | 58.3449 | 76.2651 | 40.4247
|  | 946 | 40.6296 | 25.1345 | 56.1246 | 58.7961 | 74.3893 | 43.2029
|  | 945 | 39.8512 | 26.8929 | 52.8095 | 59.5536 | 72.6897 | 46.4175
|  | 944 | 38.7743 | 28.5208 | 49.0279 | 60.6276 | 71.0438 | 50.2114
|  | 943 | 37.4976 | 29.9569 | 45.0384 | 61.8521 | 69.6246 | 54.0796
|  | 942 | 35.9793 | 31.2522 | 40.7064 | 63.3532 | 68.3769 | 58.3296
|  | 941 | 34.2989 | 32.3201 | 36.2776 | 65.0119 | 67.2761 | 62.7477
|  | 940 | 32.7224 | 33.1482 | 32.2966 | 66.5811 | 66.4548 | 66.7074
|  | 939 | 31.2761 | 33.7531 | 28.799 | 68.0207 | 65.9216 | 70.1199
|  | 938 | 30.0802 | 34.0934 | 26.0669 | 69.2617 | 65.5375 | 72.986
|  | 937 | 29.2005 | 34.2385 | 24.1624 | 70.1197 | 65.4076 | 74.8318
|  | 936 | 28.7791 | 34.1345 | 23.4237 | 70.6077 | 65.5411 | 75.6744
|  | 935 | 28.7703 | 33.7507 | 23.7899 | 70.6358 | 65.8965 | 75.3751
|  | 934 | 29.2358 | 33.1202 | 25.3514 | 70.1906 | 66.5168 | 73.8644
|  | 933 | 29.9971 | 32.3454 | 27.6488 | 69.461 | 67.3368 | 71.5853
|  | 932 | 31.0675 | 31.257 | 30.8779 | 68.4521 | 68.4072 | 68.497
|  | 931 | 32.3111 | 29.9683 | 34.654 | 67.1996 | 69.6492 | 64.7501
|  | 930 | 33.5249 | 28.551 | 38.4988 | 66.0025 | 71.0944 | 60.9106
|  | 929 | 34.7608 | 26.7981 | 42.7235 | 64.8057 | 72.8391 | 56.7723
|  | 928 | 35.7891 | 24.8906 | 46.6877 | 63.7923 | 74.7258 | 52.8589
|  | 927 | 36.4875 | 22.928 | 50.047 | 63.0772 | 76.7129 | 49.4416
|  | 926 | 36.8865 | 20.8847 | 52.8883 | 62.6787 | 78.7292 | 46.6283
|  | 925 | 36.9755 | 18.769 | 55.182 | 62.5654 | 80.7979 | 44.3329
|  | 924 | 36.7349 | 16.7476 | 56.7223 | 62.756 | 82.8516 | 42.6604
|  | 923 | 36.2391 | 14.7565 | 57.7217 | 63.2324 | 84.8187 | 41.6462
|  | 922 | 35.4881 | 12.88 | 58.0962 | 63.8915 | 86.603 | 41.18
|  | 921 | 34.5956 | 11.2973 | 57.894 | 64.6911 | 88.1981 | 41.1841
|  | 920 | 33.6918 | 9.9805 | 57.4031 | 65.5481 | 89.4856 | 41.6106
|  | 919 | 32.8642 | 8.9845 | 56.7439 | 66.329 | 90.4592 | 42.1989
|  | 918 | 32.1562 | 8.2896 | 56.0228 | 66.9258 | 91.1545 | 42.697
|  | 917 | 31.833 | 7.962 | 55.7039 | 67.2005 | 91.4606 | 42.9405
|  | 916 | 31.9486 | 7.9977 | 55.8995 | 67.0158 | 91.3988 | 42.6328
|  | 915 | 32.6307 | 8.4135 | 56.8478 | 66.2783 | 91.0052 | 41.5513
|  | 914 | 33.79 | 9.0857 | 58.4943 | 65.1025 | 90.3685 | 39.8365
|  | 913 | 35.5877 | 10.0712 | 61.1043 | 63.3116 | 89.3352 | 37.288
|  | 912 | 37.8122 | 11.2839 | 64.3405 | 61.0904 | 88.1658 | 34.0149
|  | 911 | 40.3588 | 12.6131 | 68.1046 | 58.6194 | 86.8739 | 30.3649
|  | 910 | 43.2213 | 14.0754 | 72.3672 | 55.7894 | 85.3702 | 26.2086
|  | 909 | 46.1078 | 15.5663 | 76.6494 | 52.9579 | 83.9408 | 21.9749
|  | 908 | 48.8584 | 16.9549 | 80.7618 | 50.2929 | 82.5436 | 18.0423
|  | 907 | 51.298 | 18.1885 | 84.4074 | 47.9077 | 81.2739 | 14.5415
|  | 906 | 53.4705 | 19.3106 | 87.6305 | 45.8057 | 80.2111 | 11.4004
|  | 905 | 55.2272 | 20.1544 | 90.3 | 44.1517 | 79.4013 | 8.9021
|  | 904 | 56.5868 | 20.7407 | 92.433 | 42.801 | 78.733 | 6.8691
|  | 903 | 57.5695 | 21.0597 | 94.0792 | 41.8941 | 78.5072 | 5.2811
|  | 902 | 58.1771 | 20.9939 | 95.3604 | 41.3482 | 78.5834 | 4.113
|  | 901 | 58.4545 | 20.6051 | 96.3039 | 41.082 | 78.9058 | 3.2582
|  | 900 | 58.4458 | 19.9267 | 96.9649 | 41.1056 | 79.602 | 2.6091
|  | 899 | 58.2403 | 18.9406 | 97.54 | 41.366 | 80.6277 | 2.1042
|  | 898 | 57.9161 | 17.8182 | 98.0141 | 41.733 | 81.7293 | 1.7366
|  | 897 | 57.4028 | 16.5344 | 98.2712 | 42.2267 | 83.018 | 1.4354
|  | 896 | 56.9388 | 15.289 | 98.5887 | 42.7357 | 84.2701 | 1.2014
|  | 895 | 56.5581 | 14.3226 | 98.7936 | 43.0961 | 85.1639 | 1.0284
|  | 894 | 56.2805 | 13.6681 | 98.8928 | 43.367 | 85.8468 | 0.88723
|  | 893 | 56.2699 | 13.5043 | 99.0355 | 43.374 | 85.9772 | 0.77082
|  | 892 | 56.559 | 13.9073 | 99.2107 | 43.1001 | 85.5217 | 0.67857
|  | 891 | 57.1313 | 15.0321 | 99.2305 | 42.5027 | 84.4048 | 0.60068
|  | 890 | 58.0989 | 16.8959 | 99.3019 | 41.5467 | 82.5619 | 0.53153
|  | 889 | 59.4241 | 19.4073 | 99.4409 | 40.2326 | 79.9816 | 0.48364
|  | 888 | 60.973 | 22.5391 | 99.407 | 38.6492 | 76.8616 | 0.43679
|  | 887 | 62.9056 | 26.3636 | 99.4476 | 36.7248 | 73.0497 | 0.39985
|  | 886 | 65.0496 | 30.6029 | 99.4962 | 34.5573 | 68.7458 | 0.36875
|  | 885 | 67.428 | 35.3648 | 99.4912 | 32.1903 | 64.0371 | 0.34343
|  | 884 | 70.0505 | 40.563 | 99.538 | 29.5972 | 58.8713 | 0.32304
|  | 883 | 72.6668 | 45.7524 | 99.5813 | 26.9554 | 53.61 | 0.30079
|  | 882 | 75.2525 | 50.904 | 99.6009 | 24.4218 | 48.5512 | 0.29234
|  | 881 | 77.7029 | 55.8659 | 99.5399 | 21.9449 | 43.6109 | 0.27902
|  | 880 | 80.178 | 60.7126 | 99.6435 | 19.4985 | 38.7318 | 0.26526
|  | 879 | 82.3217 | 65.0792 | 99.5643 | 17.3653 | 34.4654 | 0.2652
|  | 878 | 84.4291 | 69.2694 | 99.5889 | 15.2912 | 30.329 | 0.25335
|  | 877 | 86.3035 | 72.9989 | 99.6081 | 13.398 | 26.5442 | 0.25171
|  | 876 | 87.7867 | 75.9937 | 99.5797 | 11.9285 | 23.6034 | 0.25368
|  | 875 | 89.1885 | 78.7885 | 99.5885 | 10.5464 | 20.8417 | 0.25113
|  | 874 | 90.3291 | 81.0868 | 99.5713 | 9.3839 | 18.5076 | 0.26023
|  | 873 | 91.2943 | 83.0654 | 99.5232 | 8.4225 | 16.5755 | 0.26948
|  | 872 | 92.1255 | 84.8328 | 99.4183 | 7.5786 | 14.874 | 0.28318
|  | 871 | 92.7981 | 86.1977 | 99.3985 | 6.8645 | 13.4213 | 0.30769
|  | 870 | 93.3512 | 87.4133 | 99.2891 | 6.2906 | 12.2503 | 0.33102
|  | 869 | 93.7765 | 88.3679 | 99.185 | 5.8366 | 11.306 | 0.36722
|  | 868 | 94.1026 | 89.1462 | 99.0591 | 5.4603 | 10.4917 | 0.42891
|  | 867 | 94.3062 | 89.794 | 98.8185 | 5.1749 | 9.8534 | 0.49633
|  | 866 | 94.4163 | 90.3913 | 98.4413 | 4.9628 | 9.3149 | 0.61075
|  | 865 | 94.364 | 90.7285 | 97.9994 | 4.8267 | 8.8882 | 0.76521
|  | 864 | 94.2299 | 91.1008 | 97.359 | 4.7599 | 8.5609 | 0.95895
|  | 863 | 93.971 | 91.3229 | 96.619 | 4.7559 | 8.3428 | 1.1689
|  | 862 | 93.6603 | 91.386 | 95.9347 | 4.7814 | 8.1857 | 1.3771
|  | 861 | 93.3131 | 91.4091 | 95.2172 | 4.8558 | 8.1587 | 1.553
|  | 860 | 93.0406 | 91.3723 | 94.709 | 4.9611 | 8.2352 | 1.687
|  | 859 | 92.7709 | 91.0906 | 94.4513 | 5.0326 | 8.3287 | 1.7364
|  | 858 | 92.5953 | 90.7933 | 94.3973 | 5.1379 | 8.5763 | 1.6995
|  | 857 | 92.4934 | 90.4347 | 94.5521 | 5.259 | 8.9208 | 1.5973
|  | 856 | 92.4455 | 89.8119 | 95.0792 | 5.4308 | 9.4399 | 1.4217
|  | 855 | 92.3907 | 89.0705 | 95.7109 | 5.6252 | 10.052 | 1.1984
|  | 854 | 92.3221 | 88.2123 | 96.4318 | 5.8835 | 10.7988 | 0.96813
|  | 853 | 92.193 | 87.1468 | 97.2391 | 6.2134 | 11.6966 | 0.73024
|  | 852 | 91.9569 | 85.9791 | 97.9347 | 6.6153 | 12.7089 | 0.52168
|  | 851 | 91.6657 | 84.8334 | 98.498 | 7.0241 | 13.6807 | 0.36755
|  | 850 | 91.2784 | 83.661 | 98.8958 | 7.4152 | 14.5677 | 0.26275
|  | 849 | 90.9149 | 82.6908 | 99.139 | 7.7973 | 15.3987 | 0.19583
|  | 848 | 90.6598 | 82.0331 | 99.2865 | 8.0441 | 15.9358 | 0.15244
|  | 847 | 90.4961 | 81.5315 | 99.4608 | 8.1658 | 16.2179 | 0.11368
|  | 846 | 90.5305 | 81.5095 | 99.5516 | 8.1253 | 16.16 | 0.09064
|  | 845 | 90.7227 | 81.894 | 99.5515 | 7.95 | 15.8244 | 0.07562
|  | 844 | 91.0389 | 82.4343 | 99.6434 | 7.6203 | 15.1733 | 0.067329
|  | 843 | 91.543 | 83.4373 | 99.6486 | 7.1496 | 14.2221 | 0.077132
|  | 842 | 92.2467 | 84.7927 | 99.7006 | 6.5746 | 13.095 | 0.054191
|  | 841 | 92.9806 | 86.2233 | 99.7379 | 5.9414 | 11.8218 | 0.060925
|  | 840 | 93.8063 | 87.8585 | 99.7542 | 5.1485 | 10.25 | 0.047082
|  | 839 | 94.6774 | 89.6456 | 99.7092 | 4.3808 | 8.7334 | 0.028237
|  | 838 | 95.4404 | 91.106 | 99.7747 | 3.7452 | 7.4559 | 0.034524
|  | 837 | 96.1604 | 92.5283 | 99.7926 | 3.1138 | 6.1933 | 0.034203
|  | 836 | 96.7842 | 93.8233 | 99.7451 | 2.5693 | 5.0989 | 0.03966
|  | 835 | 97.2567 | 94.6953 | 99.8181 | 2.147 | 4.2513 | 0.042806
|  | 834 | 97.6735 | 95.5309 | 99.8162 | 1.7439 | 3.4549 | 0.032849
|  | 833 | 98.0342 | 96.301 | 99.7674 | 1.5033 | 2.9574 | 0.04917
|  | 832 | 98.2931 | 96.8142 | 99.7721 | 1.2308 | 2.4316 | 0.030009
|  | 831 | 98.5087 | 97.2382 | 99.7791 | 1.0675 | 2.0951 | 0.039968
|  | 830 | 98.6562 | 97.5989 | 99.7135 | 0.93211 | 1.8311 | 0.033097
|  | 829 | 98.7771 | 97.7838 | 99.7703 | 0.7861 | 1.5454 | 0.026753
|  | 828 | 98.9172 | 98.0825 | 99.7519 | 0.68994 | 1.3557 | 0.024199
|  | 827 | 99.0132 | 98.3081 | 99.7183 | 0.60854 | 1.2026 | 0.014478
|  | 826 | 99.0305 | 98.3213 | 99.7397 | 0.56392 | 1.1137 | 0.014134
|  | 825 | 99.1291 | 98.5168 | 99.7413 | 0.50835 | 0.99388 | 0.022816
|  | 824 | 99.1957 | 98.7145 | 99.677 | 0.46011 | 0.89316 | 0.02707
|  | 823 | 99.1823 | 98.6615 | 99.7031 | 0.45984 | 0.89564 | 0.024043
|  | 822 | 99.2045 | 98.7617 | 99.6472 | 0.44485 | 0.85112 | 0.038582
|  | 821 | 99.2144 | 98.8247 | 99.6042 | 0.3449 | 0.66877 | 0.021017
|  | 820 | 99.2478 | 98.8782 | 99.6173 | 0.3773 | 0.71819 | 0.0364
|  | 819 | 99.2039 | 98.8105 | 99.5973 | 0.34716 | 0.67583 | 0.018501
|  | 818 | 99.1849 | 98.8905 | 99.4793 | 0.34121 | 0.65338 | 0.029052
|  | 817 | 99.1624 | 98.8737 | 99.4512 | 0.3007 | 0.5647 | 0.036693
|  | 816 | 99.112 | 98.8222 | 99.4019 | 0.33482 | 0.61262 | 0.057017
|  | 815 | 99.0111 | 98.7594 | 99.2627 | 0.31336 | 0.59152 | 0.035211
|  | 814 | 98.9335 | 98.6927 | 99.1743 | 0.3117 | 0.58643 | 0.036978
|  | 813 | 98.9206 | 98.8136 | 99.0275 | 0.28864 | 0.53382 | 0.043455
|  | 812 | 98.7374 | 98.6783 | 98.7966 | 0.29362 | 0.53418 | 0.053053
|  | 811 | 98.646 | 98.6912 | 98.6007 | 0.32096 | 0.58781 | 0.054107
|  | 810 | 98.3999 | 98.5247 | 98.2751 | 0.39247 | 0.70217 | 0.08277
|  | 809 | 98.2073 | 98.5747 | 97.8399 | 0.32122 | 0.56592 | 0.076528
|  | 808 | 97.8268 | 98.3338 | 97.3198 | 0.36828 | 0.6579 | 0.078654
|  | 807 | 97.4935 | 98.1879 | 96.799 | 0.30858 | 0.53437 | 0.082779
|  | 806 | 97.2179 | 98.1749 | 96.261 | 0.41409 | 0.71368 | 0.1145
|  | 805 | 96.8167 | 97.9079 | 95.7255 | 0.44163 | 0.74733 | 0.13593
|  | 804 | 96.5312 | 97.7513 | 95.3111 | 0.53579 | 0.92082 | 0.15075
|  | 803 | 96.361 | 97.689 | 95.033 | 0.58434 | 1.0096 | 0.15909
|  | 802 | 96.0655 | 97.25 | 94.881 | 0.55621 | 0.96615 | 0.14627
|  | 801 | 95.9429 | 96.9277 | 94.958 | 0.5734 | 0.99126 | 0.15554
|  | 800 | 96.0678 | 96.87 | 95.2656 | 0.60113 | 1.0592 | 0.14312
|  | 799 | 96.0104 | 96.5263 | 95.4944 | 0.75755 | 1.1517 | 0.36343
|  | 798 | 96.3366 | 96.2795 | 96.3936 | 0.73382 | 1.1976 | 0.27
|  | 797 | 96.3962 | 96.1064 | 96.6859 | 0.69722 | 1.2957 | 0.09875
|  | 796 | 96.6476 | 95.9408 | 97.3545 | 0.74686 | 1.3564 | 0.13728
|  | 795 | 96.8802 | 95.7897 | 97.9707 | 0.75349 | 1.3611 | 0.14588
|  | 794 | 97.0323 | 95.7326 | 98.332 | 0.77376 | 1.3848 | 0.16269
|  | 793 | 97.1678 | 95.7229 | 98.6126 | 0.68908 | 1.3571 | 0.021038
|  | 792 | 97.3215 | 95.8219 | 98.8212 | 0.744 | 1.3313 | 0.15668
|  | 791 | 97.4532 | 95.9061 | 99.0003 | 0.67857 | 1.3021 | 0.054994
|  | 790 | 97.5586 | 96.0753 | 99.0419 | 0.6948 | 1.3014 | 0.088205
|  | 789 | 97.6486 | 96.2737 | 99.0234 | 0.57416 | 1.1423 | 0.0060422
|  | 788 | 97.8246 | 96.547 | 99.1023 | 0.56409 | 1.0689 | 0.05926
|  | 787 | 98.0143 | 96.7721 | 99.2564 | 0.56097 | 1.0238 | 0.098153
|  | 786 | 97.9865 | 97.0487 | 98.9244 | 0.53192 | 0.97357 | 0.090262
|  | 785 | 98.1 | 97.2799 | 98.9201 | 0.61423 | 0.94675 | 0.28171
|  | 784 | 98.066 | 97.4204 | 98.7116 | 0.54826 | 0.83331 | 0.26321
|  | 783 | 98.0337 | 97.6409 | 98.4266 | 0.39481 | 0.77963 | 0.0099833
|  | 782 | 97.6875 | 97.7794 | 97.5955 | 0.48818 | 0.76339 | 0.21297
|  | 781 | 97.4572 | 97.939 | 96.9754 | 0.40913 | 0.73985 | 0.078397
|  | 780 | 96.9849 | 98.1017 | 95.8681 | 0.37126 | 0.61957 | 0.12295
|  | 779 | 96.5337 | 98.1924 | 94.875 | 0.39201 | 0.66519 | 0.11884
|  | 778 | 96.0976 | 98.2221 | 93.9731 | 0.31138 | 0.60951 | 0.013262
|  | 777 | 95.5765 | 98.2513 | 92.9016 | 0.41029 | 0.64965 | 0.17093
|  | 776 | 95.2919 | 98.2102 | 92.3735 | 0.32228 | 0.58044 | 0.064112
|  | 775 | 95.4042 | 98.2375 | 92.571 | 0.39124 | 0.61039 | 0.17209
|  | 774 | 95.5148 | 98.156 | 92.8737 | 0.38263 | 0.66698 | 0.098277
|  | 773 | 95.9403 | 98.0457 | 93.8349 | 0.37182 | 0.67248 | 0.071166
|  | 772 | 96.4354 | 97.9638 | 94.907 | 0.39325 | 0.7123 | 0.074198
|  | 771 | 96.8138 | 97.7133 | 95.9143 | 0.38759 | 0.75127 | 0.023913
|  | 770 | 97.1803 | 97.4516 | 96.909 | 0.42877 | 0.83035 | 0.027193
|  | 769 | 97.373 | 96.9842 | 97.7617 | 0.47387 | 0.91603 | 0.031712
|  | 768 | 97.4207 | 96.5422 | 98.2992 | 0.58811 | 1.0603 | 0.11587
|  | 767 | 97.3543 | 96.0153 | 98.6934 | 0.63975 | 1.1728 | 0.1067
|  | 766 | 97.194 | 95.4241 | 98.964 | 0.70102 | 1.3126 | 0.0894
|  | 765 | 96.9744 | 94.8228 | 99.126 | 0.79639 | 1.4515 | 0.14131
|  | 764 | 96.7625 | 94.3236 | 99.2014 | 0.77656 | 1.5028 | 0.050367
|  | 763 | 96.5858 | 93.8326 | 99.339 | 0.8682 | 1.6092 | 0.12724
|  | 762 | 96.4193 | 93.5524 | 99.2862 | 0.86712 | 1.6418 | 0.09241
|  | 761 | 96.4283 | 93.4637 | 99.3929 | 0.81286 | 1.619 | 0.0066732
|  | 760 | 96.4959 | 93.4941 | 99.4977 | 0.80816 | 1.5678 | 0.048538
|  | 759 | 96.5286 | 93.7547 | 99.3024 | 0.79026 | 1.4709 | 0.10962
|  | 758 | 96.8673 | 94.1973 | 99.5373 | 0.68068 | 1.2797 | 0.081629
|  | 757 | 97.1064 | 94.649 | 99.5639 | 0.59232 | 1.1301 | 0.05451
|  | 756 | 97.4164 | 95.2579 | 99.5748 | 0.51978 | 1.0296 | 0.0099707
|  | 755 | 97.7684 | 95.9142 | 99.6226 | 0.49288 | 0.87026 | 0.11551
|  | 754 | 98.0969 | 96.5189 | 99.675 | 0.36807 | 0.68785 | 0.048292
|  | 753 | 98.3396 | 97.0114 | 99.6679 | 0.31966 | 0.57223 | 0.067082
|  | 752 | 98.4844 | 97.4025 | 99.5663 | 0.26558 | 0.47653 | 0.054632
|  | 751 | 98.7359 | 97.8156 | 99.6563 | 0.29808 | 0.40875 | 0.18742
|  | 750 | 98.8275 | 98.0633 | 99.5917 | 0.18107 | 0.34036 | 0.021787
|  | 749 | 98.9551 | 98.2975 | 99.6127 | 0.15306 | 0.28128 | 0.024834
|  | 748 | 99 | 98.4572 | 99.5429 | 0.1202 | 0.234 | 0.0063903
|  | 747 | 99.1696 | 98.6544 | 99.6849 | 0.14445 | 0.24931 | 0.039585
|  | 746 | 99.155 | 98.7566 | 99.5533 | 0.094723 | 0.18577 | 0.0036808
|  | 745 | 99.2397 | 98.8521 | 99.6273 | 0.088549 | 0.17375 | 0.0033437
|  | 744 | 99.2644 | 98.971 | 99.5578 | 0.12528 | 0.16833 | 0.082241
|  | 743 | 99.242 | 98.9763 | 99.5077 | 0.089681 | 0.12656 | 0.052804
|  | 742 | 99.1905 | 99.0088 | 99.3723 | 0.088357 | 0.1633 | 0.013416
|  | 741 | 99.2404 | 99.0346 | 99.4461 | 0.1059 | 0.12569 | 0.086112
|  | 740 | 99.1283 | 99.103 | 99.1536 | 0.072416 | 0.12635 | 0.018478
|  | 739 | 98.9243 | 99.0936 | 98.7549 | 0.073874 | 0.13663 | 0.011122
|  | 738 | 98.6774 | 99.1312 | 98.2235 | 0.09287 | 0.13994 | 0.045797
|  | 737 | 98.1892 | 99.1326 | 97.2458 | 0.071012 | 0.12672 | 0.015307
|  | 736 | 97.3298 | 99.0935 | 95.5661 | 0.090557 | 0.12961 | 0.051508
|  | 735 | 96.2982 | 99.1208 | 93.4756 | 0.11495 | 0.13705 | 0.092857
|  | 734 | 95.1686 | 99.0703 | 91.267 | 0.090101 | 0.14135 | 0.03885
|  | 733 | 94.0624 | 99.001 | 89.1237 | 0.13276 | 0.16383 | 0.1017
|  | 732 | 93.3507 | 98.8934 | 87.8079 | 0.18778 | 0.17333 | 0.20223
|  | 731 | 93.1037 | 98.8117 | 87.3957 | 0.10533 | 0.17377 | 0.036893
|  | 730 | 93.3665 | 98.6517 | 88.0812 | 0.13472 | 0.17875 | 0.090698
|  | 729 | 94.0842 | 98.4756 | 89.6928 | 0.1169 | 0.19631 | 0.037488
|  | 728 | 95.0821 | 98.1773 | 91.9869 | 0.11664 | 0.23015 | 0.003127
|  | 727 | 96.1718 | 97.8224 | 94.5211 | 0.19119 | 0.29161 | 0.090774
|  | 726 | 96.8181 | 97.2904 | 96.3457 | 0.23379 | 0.34239 | 0.1252
|  | 725 | 97.1153 | 96.587 | 97.6437 | 0.2757 | 0.41886 | 0.13254
|  | 724 | 97.0172 | 95.695 | 98.3393 | 0.29267 | 0.49617 | 0.089165
|  | 723 | 96.7676 | 94.6555 | 98.8798 | 0.31603 | 0.61049 | 0.021569
|  | 722 | 96.2708 | 93.5181 | 99.0236 | 0.35307 | 0.69116 | 0.014986
|  | 721 | 95.883 | 92.5065 | 99.2595 | 0.418 | 0.82196 | 0.014029
|  | 720 | 95.4785 | 91.6977 | 99.2593 | 0.46853 | 0.91904 | 0.018023
|  | 719 | 95.2291 | 91.0141 | 99.4441 | 0.5039 | 0.97673 | 0.031075
|  | 718 | 95.1474 | 90.7214 | 99.5734 | 0.52314 | 1.0035 | 0.042764
|  | 717 | 95.156 | 90.8308 | 99.4812 | 0.51429 | 1.0061 | 0.022456
|  | 716 | 95.4107 | 91.2485 | 99.573 | 0.48111 | 0.95063 | 0.011594
|  | 715 | 95.8078 | 91.9894 | 99.6261 | 0.47147 | 0.86759 | 0.075357
|  | 714 | 96.3251 | 93.0149 | 99.6352 | 0.39879 | 0.75848 | 0.03909
|  | 713 | 96.9078 | 94.0825 | 99.7331 | 0.34332 | 0.65147 | 0.03518
|  | 712 | 97.4424 | 95.1013 | 99.7835 | 0.31055 | 0.53573 | 0.08536
|  | 711 | 97.8369 | 96.0531 | 99.6208 | 0.23694 | 0.43274 | 0.041139
|  | 710 | 98.2523 | 96.8288 | 99.6759 | 0.20084 | 0.34439 | 0.057292
|  | 709 | 98.4898 | 97.3502 | 99.6294 | 0.16798 | 0.284 | 0.051964
|  | 708 | 98.7872 | 97.8178 | 99.7567 | 0.1459 | 0.24462 | 0.047179
|  | 707 | 98.9634 | 98.1093 | 99.8176 | 0.10763 | 0.2021 | 0.013148
|  | 706 | 99.0355 | 98.3372 | 99.7339 | 0.097039 | 0.18081 | 0.013263
|  | 705 | 99.1073 | 98.5708 | 99.6439 | 0.096332 | 0.16731 | 0.025351
|  | 704 | 99.1957 | 98.6876 | 99.7038 | 0.094454 | 0.14473 | 0.044182
|  | 703 | 99.2457 | 98.7709 | 99.7205 | 0.074473 | 0.14798 | 0.00096914
|  | 702 | 99.3637 | 98.9235 | 99.8039 | 0.076534 | 0.14592 | 0.0071517
|  | 701 | 99.4008 | 98.9927 | 99.8089 | 0.070825 | 0.13067 | 0.010976
|  | 700 | 99.348 | 98.9501 | 99.7459 | 0.080976 | 0.13612 | 0.025831
|  | 699 | 99.4311 | 99.0721 | 99.7902 | 0.071857 | 0.12726 | 0.016451
|  | 698 | 99.4608 | 99.139 | 99.7826 | 0.091331 | 0.13765 | 0.045008
|  | 697 | 99.463 | 99.0916 | 99.8345 | 0.076292 | 0.13556 | 0.017023
|  | 696 | 99.4466 | 99.1888 | 99.7044 | 0.12549 | 0.15624 | 0.094735
|  | 695 | 99.4962 | 99.1816 | 99.8107 | 0.10973 | 0.15447 | 0.064982
|  | 694 | 99.4688 | 99.1512 | 99.7863 | 0.12591 | 0.17238 | 0.079452
|  | 693 | 99.4887 | 99.2254 | 99.752 | 0.12046 | 0.19663 | 0.044291
|  | 692 | 99.4829 | 99.1827 | 99.7831 | 0.12359 | 0.22004 | 0.027147
|  | 691 | 99.4474 | 99.1294 | 99.7654 | 0.12647 | 0.25119 | 0.001755
|  | 690 | 99.4564 | 99.1799 | 99.7329 | 0.15185 | 0.28681 | 0.016887
|  | 689 | 99.4502 | 99.1044 | 99.796 | 0.18376 | 0.35251 | 0.015016
|  | 688 | 99.352 | 98.9353 | 99.7688 | 0.2307 | 0.43172 | 0.029689
|  | 687 | 99.3535 | 98.9723 | 99.7346 | 0.2913 | 0.53168 | 0.05092
|  | 686 | 99.2658 | 98.8513 | 99.6802 | 0.33492 | 0.64526 | 0.024585
|  | 685 | 99.2199 | 98.6695 | 99.7702 | 0.39564 | 0.76682 | 0.024445
|  | 684 | 99.1738 | 98.5792 | 99.7685 | 0.44754 | 0.88559 | 0.0094797
|  | 683 | 99.1442 | 98.4881 | 99.8003 | 0.50322 | 0.9755 | 0.030942
|  | 682 | 99.0948 | 98.4075 | 99.7822 | 0.52686 | 1.0269 | 0.026849
|  | 681 | 99.0741 | 98.4078 | 99.7404 | 0.54768 | 1.0524 | 0.042925
|  | 680 | 99.1287 | 98.4622 | 99.7953 | 0.55024 | 1.0254 | 0.075089
|  | 679 | 99.1256 | 98.4692 | 99.7819 | 0.47833 | 0.94355 | 0.013119
|  | 678 | 99.1772 | 98.6257 | 99.7287 | 0.43586 | 0.84949 | 0.022232
|  | 677 | 99.2108 | 98.7697 | 99.6519 | 0.40642 | 0.73366 | 0.079175
|  | 676 | 99.2908 | 98.8255 | 99.756 | 0.34828 | 0.63115 | 0.065423
|  | 675 | 99.3306 | 98.9246 | 99.7367 | 0.30719 | 0.52637 | 0.088017
|  | 674 | 99.3959 | 99.0412 | 99.7506 | 0.22174 | 0.44124 | 0.0022344
|  | 673 | 99.4041 | 99.0394 | 99.7689 | 0.20969 | 0.37337 | 0.046007
|  | 672 | 99.4642 | 99.1645 | 99.7639 | 0.17814 | 0.33354 | 0.02274
|  | 671 | 99.4472 | 99.1561 | 99.7383 | 0.18613 | 0.29377 | 0.078484
|  | 670 | 99.4221 | 99.0953 | 99.7489 | 0.17927 | 0.2742 | 0.084349
|  | 669 | 99.4353 | 99.1779 | 99.6928 | 0.1389 | 0.24414 | 0.033662
|  | 668 | 99.3936 | 99.2104 | 99.5768 | 0.12288 | 0.22938 | 0.016382
|  | 667 | 99.3906 | 99.1441 | 99.6371 | 0.14215 | 0.2203 | 0.063995
|  | 666 | 99.4639 | 99.1992 | 99.7286 | 0.13371 | 0.22152 | 0.045894
|  | 665 | 99.3817 | 99.1709 | 99.5926 | 0.15789 | 0.22623 | 0.089542
|  | 664 | 99.3622 | 99.0911 | 99.6333 | 0.12941 | 0.21522 | 0.043591
|  | 663 | 99.3858 | 99.153 | 99.6187 | 0.11416 | 0.22192 | 0.0064034
|  | 662 | 99.4139 | 99.1813 | 99.6464 | 0.1369 | 0.22574 | 0.048068
|  | 661 | 99.3588 | 99.0221 | 99.6956 | 0.12165 | 0.23331 | 0.0099934
|  | 660 | 99.3139 | 99.0229 | 99.6049 | 0.17105 | 0.25465 | 0.087448
|  | 659 | 99.3008 | 99.0472 | 99.5544 | 0.17989 | 0.27053 | 0.089237
|  | 658 | 99.2798 | 98.9126 | 99.6471 | 0.15497 | 0.2873 | 0.022638
|  | 657 | 99.2572 | 98.8874 | 99.6271 | 0.1769 | 0.32162 | 0.032181
|  | 656 | 99.2156 | 98.8709 | 99.5603 | 0.22034 | 0.35976 | 0.080921
|  | 655 | 99.1847 | 98.7246 | 99.6449 | 0.20983 | 0.40479 | 0.014862
|  | 654 | 99.0745 | 98.6097 | 99.5393 | 0.26119 | 0.45416 | 0.068227
|  | 653 | 99.0571 | 98.6047 | 99.5094 | 0.29199 | 0.52959 | 0.054378
|  | 652 | 98.9906 | 98.3925 | 99.5886 | 0.33868 | 0.62441 | 0.052947
|  | 651 | 98.8587 | 98.2578 | 99.4597 | 0.3926 | 0.74563 | 0.039575
|  | 650 | 98.739 | 98.069 | 99.409 | 0.48374 | 0.90712 | 0.060355
|  | 649 | 98.593 | 97.7077 | 99.4783 | 0.57595 | 1.1034 | 0.048468
|  | 648 | 98.421 | 97.4178 | 99.4243 | 0.70153 | 1.3815 | 0.021526
|  | 647 | 98.1438 | 96.9559 | 99.3317 | 0.89525 | 1.763 | 0.027516
|  | 646 | 97.8577 | 96.2942 | 99.4213 | 1.162 | 2.277 | 0.046987
|  | 645 | 97.4165 | 95.5365 | 99.2965 | 1.5101 | 2.9773 | 0.042845
|  | 644 | 96.8061 | 94.4148 | 99.1974 | 2.0492 | 4.0024 | 0.095903
|  | 643 | 95.9571 | 92.7747 | 99.1395 | 2.7232 | 5.3993 | 0.047062
|  | 642 | 94.8423 | 90.5915 | 99.0931 | 3.7233 | 7.3553 | 0.091291
|  | 641 | 93.3565 | 87.6953 | 99.0177 | 5.0628 | 10.119 | 0.0065433
|  | 640 | 91.3286 | 83.7265 | 98.9306 | 6.9079 | 13.7696 | 0.046186
|  | 639 | 88.647 | 78.5439 | 98.7501 | 9.357 | 18.6173 | 0.096758
|  | 638 | 85.4645 | 72.2876 | 98.6414 | 12.4148 | 24.671 | 0.15855
|  | 637 | 81.6103 | 64.7144 | 98.5063 | 15.9974 | 31.8004 | 0.19448
|  | 636 | 77.2885 | 56.362 | 98.215 | 20.1694 | 39.9196 | 0.41918
|  | 635 | 72.7645 | 47.6169 | 97.9121 | 24.4919 | 48.5043 | 0.47948
|  | 634 | 68.16 | 38.748 | 97.5719 | 28.8116 | 56.9987 | 0.62451
|  | 633 | 63.8024 | 30.6645 | 96.9403 | 32.9928 | 64.9774 | 1.0081
|  | 632 | 59.8514 | 23.7233 | 95.9794 | 36.7356 | 71.9212 | 1.5501
|  | 631 | 56.1733 | 17.7919 | 94.5547 | 40.1056 | 77.7328 | 2.4784
|  | 630 | 52.7886 | 13.2848 | 92.2924 | 43.1944 | 82.2236 | 4.1653
|  | 629 | 49.4337 | 9.9289 | 88.9385 | 46.2691 | 85.7414 | 6.7967
|  | 628 | 45.7984 | 7.4242 | 84.1726 | 49.5742 | 88.2579 | 10.8905
|  | 627 | 41.5704 | 5.6266 | 77.5142 | 53.319 | 90.0671 | 16.5708
|  | 626 | 36.5799 | 4.2581 | 68.9017 | 57.9243 | 91.5671 | 24.2815
|  | 625 | 31.1773 | 3.2431 | 59.1115 | 62.8239 | 92.5475 | 33.1003
|  | 624 | 25.572 | 2.4919 | 48.6522 | 68.1933 | 93.3043 | 43.0823
|  | 623 | 19.9464 | 1.93 | 37.9628 | 73.6008 | 93.9691 | 53.2325
|  | 622 | 14.8854 | 1.542 | 28.2289 | 78.6207 | 94.3169 | 62.9246
|  | 621 | 10.6177 | 1.2966 | 19.9389 | 83.0061 | 94.6346 | 71.3777
|  | 620 | 7.3604 | 1.1426 | 13.5781 | 86.5244 | 94.8542 | 78.1946
|  | 619 | 5.1947 | 1.0563 | 9.3331 | 88.9513 | 94.8807 | 83.022
|  | 618 | 3.8612 | 1.0065 | 6.716 | 90.5824 | 94.9193 | 86.2456
|  | 617 | 3.1549 | 0.98341 | 5.3264 | 91.6031 | 95.0774 | 88.1287
|  | 616 | 2.7816 | 0.95418 | 4.609 | 92.242 | 95.008 | 89.4759
|  | 615 | 2.528 | 0.93783 | 4.1182 | 92.6367 | 95.0915 | 90.1819
|  | 614 | 2.2972 | 0.91893 | 3.6754 | 92.9168 | 95.1058 | 90.7278
|  | 613 | 2.106 | 0.92035 | 3.2916 | 93.1476 | 95.0744 | 91.2209
|  | 612 | 1.9464 | 0.9251 | 2.9676 | 93.3334 | 95.0754 | 91.5914
|  | 611 | 1.8627 | 0.96542 | 2.76 | 93.4545 | 95.0959 | 91.8132
|  | 610 | 1.8654 | 1.0046 | 2.7262 | 93.4874 | 95.028 | 91.9468
|  | 609 | 1.8732 | 1.049 | 2.6973 | 93.4579 | 94.8679 | 92.048
|  | 608 | 1.942 | 1.1041 | 2.7799 | 93.4686 | 94.921 | 92.0162
|  | 607 | 2.0122 | 1.1411 | 2.8834 | 93.4068 | 94.8501 | 91.9636
|  | 606 | 2.0915 | 1.1526 | 3.0304 | 93.3546 | 94.801 | 91.9082
|  | 605 | 2.1464 | 1.1344 | 3.1585 | 93.2824 | 94.8808 | 91.6841
|  | 604 | 2.1823 | 1.088 | 3.2767 | 93.271 | 94.8935 | 91.6486
|  | 603 | 2.1512 | 0.98776 | 3.3147 | 93.2202 | 94.8571 | 91.5833
|  | 602 | 2.1033 | 0.8966 | 3.3101 | 93.3639 | 95.108 | 91.6198
|  | 601 | 2.0879 | 0.79588 | 3.3799 | 93.3528 | 95.0637 | 91.642
|  | 600 | 1.9927 | 0.69234 | 3.2931 | 93.3751 | 95.153 | 91.5973
|  | 599 | 1.9389 | 0.61764 | 3.2601 | 93.4761 | 95.2679 | 91.6842
|  | 598 | 1.871 | 0.55619 | 3.1857 | 93.4914 | 95.2766 | 91.7063
|  | 597 | 1.88 | 0.55223 | 3.2079 | 93.5116 | 95.2187 | 91.8045
|  | 596 | 1.838 | 0.55914 | 3.1168 | 93.5794 | 95.2805 | 91.8783
|  | 595 | 1.8188 | 0.58205 | 3.0556 | 93.4711 | 95.129 | 91.8133
|  | 594 | 1.8282 | 0.63489 | 3.0214 | 93.4613 | 95.0901 | 91.8326
|  | 593 | 1.8736 | 0.68396 | 3.0632 | 93.4851 | 95.1178 | 91.8524
|  | 592 | 1.8958 | 0.71774 | 3.0739 | 93.4123 | 95.0097 | 91.8149
|  | 591 | 1.9277 | 0.73991 | 3.1154 | 93.4058 | 94.931 | 91.8806
|  | 590 | 1.9497 | 0.73543 | 3.1639 | 93.4064 | 94.982 | 91.8307
|  | 589 | 1.8874 | 0.70666 | 3.0682 | 93.3781 | 95.0252 | 91.7309
|  | 588 | 1.8807 | 0.68071 | 3.0807 | 93.3075 | 94.9116 | 91.7034
|  | 587 | 1.8393 | 0.63757 | 3.041 | 93.3453 | 94.9829 | 91.7077
|  | 586 | 1.831 | 0.62864 | 3.0333 | 93.3321 | 94.9865 | 91.6776
|  | 585 | 1.8588 | 0.64131 | 3.0763 | 93.2526 | 94.893 | 91.6122
|  | 584 | 1.9035 | 0.69106 | 3.1159 | 93.2404 | 94.9199 | 91.561
|  | 583 | 1.9332 | 0.76619 | 3.1001 | 93.1444 | 94.7318 | 91.557
|  | 582 | 2.0022 | 0.87503 | 3.1293 | 93.0463 | 94.5709 | 91.5218
|  | 581 | 2.0554 | 0.99693 | 3.1138 | 92.9593 | 94.5147 | 91.4039
|  | 580 | 2.1185 | 1.1121 | 3.125 | 92.8508 | 94.3209 | 91.3807
|  | 579 | 2.1497 | 1.227 | 3.0724 | 92.7833 | 94.1295 | 91.437
|  | 578 | 2.1593 | 1.3097 | 3.0088 | 92.769 | 94.1327 | 91.4054
|  | 577 | 2.0737 | 1.3206 | 2.8267 | 92.804 | 94.0475 | 91.5605
|  | 576 | 2.0615 | 1.338 | 2.785 | 92.7544 | 93.9228 | 91.586
|  | 575 | 1.9901 | 1.3079 | 2.6723 | 92.8087 | 94.0229 | 91.5945
|  | 574 | 1.8998 | 1.2268 | 2.5728 | 92.8385 | 94.0501 | 91.6269
|  | 573 | 1.8753 | 1.1918 | 2.5588 | 92.7789 | 93.9609 | 91.5968
|  | 572 | 1.8257 | 1.1382 | 2.5132 | 92.7883 | 94.0378 | 91.5388
|  | 571 | 1.7761 | 1.0947 | 2.4576 | 92.8594 | 94.1415 | 91.5773
|  | 570 | 1.8167 | 1.1136 | 2.5198 | 92.6816 | 93.9726 | 91.3905
|  | 569 | 1.8549 | 1.1673 | 2.5424 | 92.5478 | 93.8603 | 91.2354
|  | 568 | 1.9366 | 1.2006 | 2.6726 | 92.3952 | 93.8636 | 90.9269
|  | 567 | 2.1407 | 1.2771 | 3.0043 | 92.1531 | 93.7581 | 90.5481
|  | 566 | 2.4255 | 1.3237 | 3.5272 | 91.7201 | 93.5069 | 89.9332
|  | 565 | 2.7869 | 1.3396 | 4.2343 | 91.2136 | 93.4954 | 88.9319
|  | 564 | 3.3881 | 1.3634 | 5.4127 | 90.517 | 93.4321 | 87.6019
|  | 563 | 4.389 | 1.5191 | 7.259 | 89.3712 | 93.0949 | 85.6476
|  | 562 | 5.8755 | 1.8463 | 9.9046 | 87.7277 | 92.6679 | 82.7875
|  | 561 | 8.2151 | 2.5996 | 13.8305 | 85.3095 | 91.7742 | 78.8448
|  | 560 | 11.6319 | 4.08 | 19.1837 | 81.6773 | 89.976 | 73.3786
|  | 559 | 16.2684 | 6.5306 | 26.0063 | 77.0186 | 87.4223 | 66.6149
|  | 558 | 22.24 | 10.1738 | 34.3062 | 71.0235 | 83.636 | 58.4109
|  | 557 | 29.3863 | 15.1129 | 43.6597 | 63.9095 | 78.4633 | 49.3557
|  | 556 | 37.1696 | 21.178 | 53.1612 | 56.188 | 72.2444 | 40.1317
|  | 555 | 45.3422 | 28.3284 | 62.3559 | 48.2539 | 65.1061 | 31.4016
|  | 554 | 53.1583 | 35.8184 | 70.4983 | 40.5858 | 57.4414 | 23.7301
|  | 553 | 60.6 | 43.7834 | 77.4165 | 33.4617 | 49.5767 | 17.3467
|  | 552 | 66.9555 | 51.299 | 82.612 | 27.3317 | 42.2014 | 12.4619
|  | 551 | 72.3745 | 58.1598 | 86.5891 | 22.1437 | 35.39 | 8.8974
|  | 550 | 76.7959 | 64.2299 | 89.3618 | 17.9629 | 29.4388 | 6.4869
|  | 549 | 80.3802 | 69.4641 | 91.2962 | 14.5937 | 24.4979 | 4.6895
|  | 548 | 83.1975 | 73.722 | 92.6731 | 11.9333 | 20.3581 | 3.5086
|  | 547 | 85.3596 | 77.1547 | 93.5645 | 9.8961 | 17.0613 | 2.731
|  | 546 | 87.0715 | 79.9851 | 94.158 | 8.3212 | 14.492 | 2.1503
|  | 545 | 88.3351 | 82.101 | 94.5691 | 7.1338 | 12.4389 | 1.8286
|  | 544 | 89.2029 | 83.6926 | 94.7132 | 6.2295 | 10.8657 | 1.5933
|  | 543 | 89.8897 | 85.015 | 94.7643 | 5.5424 | 9.6896 | 1.3953
|  | 542 | 90.3731 | 85.9092 | 94.8369 | 5.0755 | 8.7965 | 1.3546
|  | 541 | 90.5973 | 86.5478 | 94.6468 | 4.6867 | 8.1527 | 1.2206
|  | 540 | 90.6933 | 87.0729 | 94.3137 | 4.4696 | 7.7222 | 1.2169
|  | 539 | 90.6825 | 87.251 | 94.1139 | 4.3189 | 7.4554 | 1.1824
|  | 538 | 90.3722 | 87.3009 | 93.4435 | 4.3521 | 7.3673 | 1.3368
|  | 537 | 89.9672 | 87.2029 | 92.7316 | 4.4152 | 7.4497 | 1.3807
|  | 536 | 89.4003 | 86.8347 | 91.9658 | 4.5708 | 7.652 | 1.4897
|  | 535 | 88.5242 | 86.2368 | 90.8115 | 4.8876 | 8.0726 | 1.7026
|  | 534 | 87.6195 | 85.5801 | 89.6588 | 5.3309 | 8.6885 | 1.9733
|  | 533 | 86.616 | 84.5538 | 88.6782 | 5.8447 | 9.4614 | 2.228
|  | 532 | 85.3183 | 83.1391 | 87.4976 | 6.5208 | 10.5861 | 2.4556
|  | 531 | 84.1017 | 81.6244 | 86.579 | 7.305 | 11.9953 | 2.6146
|  | 530 | 82.8643 | 79.5346 | 86.1941 | 8.2618 | 13.7215 | 2.8021
|  | 529 | 81.5652 | 77.0089 | 86.1214 | 9.3805 | 15.8972 | 2.8637
|  | 528 | 80.2583 | 74.1878 | 86.3288 | 10.6388 | 18.4708 | 2.8068
|  | 527 | 78.932 | 70.8455 | 87.0185 | 12.2381 | 21.5731 | 2.9031
|  | 526 | 77.3955 | 67.0681 | 87.7229 | 13.9576 | 25.0943 | 2.8209
|  | 525 | 75.8177 | 63.1041 | 88.5313 | 15.9317 | 29.0371 | 2.8263
|  | 524 | 74.0315 | 58.7209 | 89.3421 | 18.1145 | 33.3436 | 2.8854
|  | 523 | 72.0779 | 54.3631 | 89.7926 | 20.3644 | 37.72 | 3.0088
|  | 522 | 70.1142 | 50.3276 | 89.9008 | 22.6535 | 41.9722 | 3.3348
|  | 521 | 68.342 | 46.8911 | 89.793 | 24.6712 | 45.4878 | 3.8547
|  | 520 | 66.9837 | 44.5737 | 89.3938 | 26.272 | 47.9046 | 4.6393
|  | 519 | 66.15 | 43.8306 | 88.4694 | 27.2128 | 48.8746 | 5.5509
|  | 518 | 66.2364 | 44.8604 | 87.6124 | 27.2345 | 47.9015 | 6.5674
|  | 517 | 67.2368 | 47.7486 | 86.7251 | 26.3447 | 45.1413 | 7.5481
|  | 516 | 69.1459 | 52.2578 | 86.0341 | 24.5584 | 40.9048 | 8.2119
|  | 515 | 71.8489 | 57.7584 | 85.9394 | 21.92 | 35.4942 | 8.3457
|  | 514 | 75.0348 | 63.7886 | 86.2811 | 18.8174 | 29.6462 | 7.9885
|  | 513 | 78.4206 | 69.7095 | 87.1318 | 15.598 | 24.112 | 7.084
|  | 512 | 81.7051 | 74.9114 | 88.4989 | 12.5885 | 19.194 | 5.983
|  | 511 | 84.5954 | 79.3588 | 89.832 | 9.8813 | 15.0433 | 4.7193
|  | 510 | 86.957 | 82.8972 | 91.0169 | 7.6489 | 11.8296 | 3.4682
|  | 509 | 88.8725 | 85.6181 | 92.1268 | 5.9165 | 9.3373 | 2.4956
|  | 508 | 90.3523 | 87.6757 | 93.029 | 4.6339 | 7.5063 | 1.7615
|  | 507 | 91.4642 | 89.2984 | 93.6301 | 3.7498 | 6.2002 | 1.2994
|  | 506 | 92.3826 | 90.5604 | 94.2047 | 3.0683 | 5.1606 | 0.97607
|  | 505 | 93.0832 | 91.4684 | 94.698 | 2.6044 | 4.4241 | 0.78468
|  | 504 | 93.6222 | 92.2486 | 94.9957 | 2.2243 | 3.8455 | 0.60301
|  | 503 | 94.126 | 92.8176 | 95.4343 | 1.9736 | 3.4204 | 0.52681
|  | 502 | 94.4923 | 93.233 | 95.7515 | 1.7382 | 3.1093 | 0.36717
|  | 501 | 94.7539 | 93.7142 | 95.7937 | 1.584 | 2.8365 | 0.33146
|  | 500 | 95.0894 | 93.9459 | 96.233 | 1.4741 | 2.6397 | 0.30841
|  | 499 | 95.2264 | 94.0458 | 96.407 | 1.3901 | 2.5115 | 0.26875
|  | 498 | 95.5428 | 94.3372 | 96.7483 | 1.3609 | 2.4671 | 0.2546
|  | 497 | 95.6939 | 94.4406 | 96.9472 | 1.3676 | 2.4902 | 0.24501
|  | 496 | 95.6665 | 94.3613 | 96.9718 | 1.3271 | 2.4859 | 0.16836
|  | 495 | 95.7622 | 94.4054 | 97.119 | 1.4195 | 2.6313 | 0.20775
|  | 494 | 95.7829 | 94.1917 | 97.3742 | 1.4694 | 2.7931 | 0.14564
|  | 493 | 95.65 | 93.8385 | 97.4616 | 1.6863 | 3.1266 | 0.246
|  | 492 | 95.5097 | 93.5538 | 97.4656 | 1.8651 | 3.517 | 0.21319
|  | 491 | 95.3217 | 93.0164 | 97.6269 | 2.1976 | 4.1033 | 0.29183
|  | 490 | 94.9177 | 92.0952 | 97.7402 | 2.5929 | 4.8985 | 0.28738
|  | 489 | 94.3476 | 91.1222 | 97.5731 | 3.1223 | 5.9849 | 0.25959
|  | 488 | 93.6332 | 89.6831 | 97.5833 | 3.8223 | 7.3281 | 0.31653
|  | 487 | 92.7407 | 87.7648 | 97.7166 | 4.8025 | 9.1234 | 0.48153
|  | 486 | 91.5896 | 85.5812 | 97.598 | 5.9205 | 11.2733 | 0.56757
|  | 485 | 90.1395 | 82.8438 | 97.4352 | 7.3129 | 13.9229 | 0.70286
|  | 484 | 88.3661 | 79.4612 | 97.2711 | 8.9287 | 17.0657 | 0.79163
|  | 483 | 86.238 | 75.3967 | 97.0793 | 11.0024 | 21.0278 | 0.97698
|  | 482 | 83.4876 | 70.1257 | 96.8496 | 13.6523 | 26.0697 | 1.2349
|  | 481 | 79.9627 | 63.4037 | 96.5216 | 16.9395 | 32.3005 | 1.5785
|  | 480 | 75.825 | 55.6852 | 95.9647 | 20.8347 | 39.749 | 1.9204
|  | 479 | 71.4481 | 47.4712 | 95.4249 | 24.9894 | 47.4176 | 2.5612
|  | 478 | 67.2659 | 40.5926 | 93.9391 | 28.6919 | 53.8195 | 3.5643
|  | 477 | 63.7296 | 36.3773 | 91.0819 | 31.8905 | 57.7971 | 5.9839
|  | 476 | 61.4469 | 36.3053 | 86.5884 | 33.6581 | 57.6686 | 9.6477
|  | 475 | 60.5526 | 40.3547 | 80.7505 | 34.2065 | 53.6671 | 14.7459
|  | 474 | 60.8134 | 47.5925 | 74.0344 | 33.4757 | 46.8092 | 20.1423
|  | 473 | 62.4331 | 56.0975 | 68.7687 | 31.7879 | 38.7463 | 24.8295
|  | 472 | 65.3192 | 64.2123 | 66.4261 | 28.8685 | 30.9207 | 26.8162
|  | 471 | 69.0051 | 70.6388 | 67.3714 | 25.3797 | 24.9008 | 25.8585
|  | 470 | 73.171 | 74.8102 | 71.5319 | 21.6102 | 20.8694 | 22.3509
|  | 469 | 77.3249 | 76.935 | 77.7148 | 17.9541 | 18.7391 | 17.1691
|  | 468 | 80.2897 | 77.2611 | 83.3182 | 15.3344 | 18.3646 | 12.3041
|  | 467 | 81.638 | 75.8539 | 87.4221 | 14.2266 | 19.6743 | 8.7789
|  | 466 | 80.8352 | 72.4352 | 89.2352 | 14.8198 | 22.685 | 6.9546
|  | 465 | 78.0241 | 67.009 | 89.0391 | 17.3608 | 27.7933 | 6.9283
|  | 464 | 73.0148 | 59.0985 | 86.9312 | 21.9132 | 35.2495 | 8.5768
|  | 463 | 65.9885 | 49.2167 | 82.7602 | 28.295 | 44.5825 | 12.0074
|  | 462 | 57.2005 | 38.3157 | 76.0853 | 36.2225 | 54.9163 | 17.5288
|  | 461 | 47.2562 | 27.7281 | 66.7843 | 45.2878 | 65.0529 | 25.5228
|  | 460 | 37.4501 | 19.2693 | 55.6308 | 54.4507 | 73.2699 | 35.6316
|  | 459 | 28.8615 | 13.9325 | 43.7904 | 62.6201 | 78.7033 | 46.5368
|  | 458 | 22.8258 | 12.1062 | 33.5453 | 68.473 | 80.7756 | 56.1704
|  | 457 | 19.8745 | 13.1236 | 26.6254 | 71.589 | 80.0892 | 63.0888
|  | 456 | 19.8468 | 16.0329 | 23.6608 | 72.092 | 77.6466 | 66.5374
|  | 455 | 22.0621 | 19.7316 | 24.3926 | 70.4303 | 74.3536 | 66.5069
|  | 454 | 25.8935 | 23.7507 | 28.0363 | 67.1881 | 70.5539 | 63.8223
|  | 453 | 30.6893 | 28.1305 | 33.248 | 62.9374 | 66.5538 | 59.3211
|  | 452 | 36.0394 | 32.8337 | 39.245 | 58.0346 | 61.9977 | 54.0715
|  | 451 | 41.9028 | 38.0845 | 45.721 | 52.3982 | 56.8631 | 47.9334
|  | 450 | 48.1511 | 43.5012 | 52.8011 | 46.5442 | 51.7996 | 41.2888
|  | 449 | 54.013 | 48.3213 | 59.7048 | 41.0148 | 47.2566 | 34.7729
|  | 448 | 59.1727 | 51.9419 | 66.4034 | 36.2363 | 43.6504 | 28.8222
|  | 447 | 62.7334 | 53.8749 | 71.5919 | 32.8666 | 41.9015 | 23.8318
|  | 446 | 64.3973 | 53.6917 | 75.1029 | 31.3981 | 42.273 | 20.5232
|  | 445 | 64.0975 | 51.173 | 77.0221 | 31.906 | 44.7021 | 19.1099
|  | 444 | 61.6755 | 47.027 | 76.3239 | 34.2885 | 48.8187 | 19.7582
|  | 443 | 57.9498 | 41.9868 | 73.9127 | 37.9372 | 53.7318 | 22.1425
|  | 442 | 53.8353 | 37.423 | 70.2475 | 41.9436 | 58.0309 | 25.8563
|  | 441 | 50.2382 | 34.4749 | 66.0015 | 45.6392 | 61.0565 | 30.2218
|  | 440 | 47.9177 | 33.544 | 62.2915 | 47.7966 | 61.9832 | 33.61
|  | 439 | 47.5753 | 34.374 | 60.7765 | 48.1829 | 60.9505 | 35.4152
|  | 438 | 48.6851 | 36.2355 | 61.1348 | 47.2848 | 59.1779 | 35.3917
|  | 437 | 50.1567 | 37.6413 | 62.6722 | 45.6387 | 57.7907 | 33.4866
|  | 436 | 51.1211 | 37.4151 | 64.8271 | 44.7781 | 57.8563 | 31.6998
|  | 435 | 49.8064 | 34.6376 | 64.9752 | 45.7361 | 60.3698 | 31.1024
|  | 434 | 45.9736 | 29.6425 | 62.3047 | 49.1824 | 64.9798 | 33.385
|  | 433 | 39.756 | 23.3124 | 56.1995 | 54.8497 | 70.8571 | 38.8422
|  | 432 | 32.2008 | 16.9869 | 47.4146 | 61.5724 | 76.7654 | 46.3793
|  | 431 | 25.6947 | 12.6772 | 38.7121 | 67.5326 | 80.8815 | 54.1838
|  | 430 | 22.131 | 11.2391 | 33.023 | 70.7284 | 82.0361 | 59.4207
|  | 429 | 22.4939 | 13.0218 | 31.9661 | 70.0516 | 80.1999 | 59.9034
|  | 428 | 27.0507 | 17.3518 | 36.7496 | 66.0231 | 76.1432 | 55.9031
|  | 427 | 33.549 | 22.6571 | 44.441 | 59.6243 | 70.8433 | 48.4052
|  | 426 | 39.5566 | 27.2668 | 51.8464 | 53.4187 | 66.1586 | 40.6788
|  | 425 | 43.8288 | 30.7288 | 56.9288 | 48.5498 | 62.3995 | 34.7
|  | 424 | 46.1429 | 32.9598 | 59.326 | 44.9898 | 59.2747 | 30.7049
|  | 423 | 48.1079 | 35.4492 | 60.7666 | 42.1351 | 56.2763 | 27.9938
|  | 422 | 51.019 | 39.1461 | 62.8919 | 38.6513 | 52.2904 | 25.0121
|  | 421 | 55.8592 | 44.2672 | 67.4512 | 34.0461 | 47.1245 | 20.9676
|  | 420 | 61.4808 | 49.9044 | 73.0573 | 29.5462 | 42.0121 | 17.0802
|  | 419 | 65.7314 | 54.2049 | 77.258 | 25.9505 | 38.122 | 13.7789
|  | 418 | 67.8628 | 55.6198 | 80.1058 | 24.6688 | 36.8209 | 12.5166
|  | 417 | 67.1429 | 54.2954 | 79.9903 | 25.3179 | 37.8538 | 12.7821
|  | 416 | 65.4108 | 51.7851 | 79.0365 | 26.6014 | 39.5018 | 13.7011
|  | 415 | 65.5297 | 51.5148 | 79.5447 | 26.041 | 38.9832 | 13.0987
|  | 414 | 69.1659 | 55.7936 | 82.5383 | 22.971 | 34.8517 | 11.0903
|  | 413 | 75.4142 | 63.9929 | 86.8355 | 17.6978 | 27.5295 | 7.866
|  | 412 | 83.1135 | 74.3765 | 91.8504 | 11.7245 | 18.8068 | 4.6422
|  | 411 | 89.7049 | 83.7986 | 95.6113 | 6.6425 | 11.0805 | 2.2046
|  | 410 | 94.1841 | 90.4254 | 97.9428 | 3.2497 | 5.7781 | 0.72132
|  | 409 | 96.2284 | 93.9832 | 98.4736 | 1.54 | 2.9739 | 0.10611
|  | 408 | 96.8654 | 95.1643 | 98.5665 | 1.1212 | 2.1597 | 0.082698
|  | 407 | 96.5588 | 94.6834 | 98.4342 | 1.4973 | 2.91 | 0.084626
|  | 406 | 95.1897 | 92.0021 | 98.3774 | 2.775 | 5.1831 | 0.367
|  | 405 | 92.4566 | 87.6617 | 97.2515 | 4.92 | 8.8908 | 0.94929
|  | 404 | 89.3401 | 82.5687 | 96.1114 | 7.7687 | 13.4388 | 2.0986
|  | 403 | 86.2152 | 78.0321 | 94.3984 | 10.068 | 17.2938 | 2.8422
|  | 402 | 84.559 | 76.149 | 92.9689 | 11.2564 | 18.7108 | 3.802
|  | 401 | 85.1252 | 77.5397 | 92.7106 | 10.4875 | 17.3697 | 3.6054
|  | 400 | 87.1677 | 81.3354 | 93.0001 | 8.5267 | 14.0275 | 3.0259
|  | 399 | 89.9397 | 85.5159 | 94.3635 | 6.4277 | 10.502 | 2.3535
|  | 398 | 91.7477 | 88.5905 | 94.905 | 4.8203 | 7.8377 | 1.8028
|  | 397 | 92.8274 | 89.9288 | 95.7261 | 3.7795 | 6.4989 | 1.0601
|  | 396 | 92.1883 | 89.4751 | 94.9016 | 3.7489 | 6.6064 | 0.89132
|  | 395 | 91.3317 | 88.4368 | 94.2266 | 4.2806 | 7.389 | 1.1722
|  | 394 | 90.5885 | 87.6277 | 93.5492 | 5.2514 | 8.3757 | 2.127
|  | 393 | 89.5451 | 87.0901 | 92.0001 | 5.3934 | 8.4318 | 2.3549
|  | 392 | 88.9653 | 86.8093 | 91.1214 | 5.65 | 8.8644 | 2.4356
|  | 391 | 88.3499 | 86.0175 | 90.6824 | 6.0581 | 9.3154 | 2.8007
|  | 390 | 87.2626 | 84.3147 | 90.2104 | 6.8872 | 10.915 | 2.8594
|  | 389 | 85.5938 | 81.0418 | 90.1457 | 8.6353 | 13.9914 | 3.2792
|  | 388 | 83.133 | 76.589 | 89.6771 | 11.1561 | 18.0886 | 4.2235
|  | 387 | 80.2924 | 71.7199 | 88.8649 | 13.9642 | 22.3805 | 5.5479
|  | 386 | 78.3711 | 68.6398 | 88.1023 | 16.0003 | 25.2952 | 6.7053
|  | 385 | 78.0607 | 68.2491 | 87.8723 | 16.61 | 25.5693 | 7.6506
|  | 384 | 80.0175 | 71.0242 | 89.0109 | 15.5564 | 23.2536 | 7.8593
|  | 383 | 82.9307 | 75.2753 | 90.5861 | 12.3686 | 19.3797 | 5.3575
|  | 382 | 85.9265 | 79.3189 | 92.5341 | 9.3 | 15.0157 | 3.5844
|  | 381 | 88.4141 | 82.144 | 94.6842 | 7.3183 | 12.0738 | 2.5628
|  | 380 | 88.7431 | 82.3851 | 95.1011 | 6.1473 | 10.7298 | 1.5648
|  | 379 | 87.5108 | 79.44 | 95.5816 | 6.6115 | 12.0914 | 1.1317
|  | 378 | 84.3689 | 73.1567 | 95.581 | 8.3051 | 15.7815 | 0.82874
|  | 377 | 77.875 | 64.0362 | 91.7138 | 12.0425 | 21.2734 | 2.8116
|  | 376 | 69.9822 | 54.7342 | 85.2303 | 16.3588 | 27.8075 | 4.9102
|  | 375 | 61.1746 | 46.1027 | 76.2466 | 21.8311 | 34.3469 | 9.3153
|  | 374 | 52.367 | 39.6731 | 65.0609 | 26.8242 | 39.0096 | 14.6388
|  | 373 | 47.2053 | 37.4384 | 56.9722 | 30.9403 | 41.9285 | 19.9521
|  | 372 | 44.611 | 36.9444 | 52.2776 | 32.7814 | 42.597 | 22.9659
|  | 371 | 44.5991 | 37.2075 | 51.9906 | 33.1901 | 42.1502 | 24.23
|  | 370 | 45.5944 | 37.2632 | 53.9255 | 31.6607 | 40.2677 | 23.0536
|  | 369 | 45.6177 | 36.1379 | 55.0975 | 29.8705 | 38.8616 | 20.8794
|  | 368 | 43.6969 | 33.4759 | 53.9179 | 28.789 | 38.1472 | 19.4309
|  | 367 | 39.0788 | 29.7956 | 48.3621 | 28.424 | 38.0416 | 18.8063
|  | 366 | 34.3831 | 25.9469 | 42.8194 | 29.1418 | 38.7765 | 19.5071
|  | 365 | 30.2562 | 22.2323 | 38.2801 | 29.6129 | 39.5505 | 19.6754
|  | 364 | 30.0105 | 21.0526 | 38.9683 | 29.7926 | 39.1099 | 20.4752
|  | 363 | 31.753 | 21.8002 | 41.7057 | 29.1919 | 37.5306 | 20.8532
|  | 362 | 33.4051 | 22.4255 | 44.3847 | 26.7564 | 34.6416 | 18.8712
|  | 361 | 33.7667 | 22.6572 | 44.8763 | 23.4125 | 31.1173 | 15.7076
|  | 360 | 32.7304 | 21.5317 | 43.929 | 21.129 | 28.4448 | 13.8133
|  | 359 | 29.5625 | 18.802 | 40.323 | 20.3509 | 26.5498 | 14.1521
|  | 358 | 25.3455 | 15.9166 | 34.7744 | 18.1519 | 24.4167 | 11.887
|  | 357 | 21.8474 | 12.942 | 30.7529 | 17.8945 | 23.6865 | 12.1026
|  | 356 | 18.767 | 10.5758 | 26.9583 | 16.7946 | 22.3532 | 11.236
|  | 355 | 16.0027 | 8.5224 | 23.483 | 15.1339 | 20.0571 | 10.2107
|  | 354 | 15.5152 | 7.1175 | 23.9128 | 13.5978 | 18.0524 | 9.1431
|  | 353 | 17.3592 | 8.1582 | 26.5602 | 11.0407 | 15.4603 | 6.621
|  | 352 | 22.2684 | 11.076 | 33.4608 | 9.2741 | 12.86 | 5.6882
|  | 351 | 28.9355 | 16.3276 | 41.5433 | 6.957 | 9.7474 | 4.1666
|  | 350 | 38.5869 | 24.0699 | 53.1039 | 5.1692 | 7.4512 | 2.8872
|  | 349 | 46.7344 | 31.3634 | 62.1053 | 2.574 | 4.3831 | 0.76486
|  | 348 | 54.4501 | 39.505 | 69.3953 | 2.6783 | 3.0965 | 2.26
|  | 347 | 60.3174 | 46.3644 | 74.2703 | 0.92156 | 1.6113 | 0.23178
|  | 346 | 64.1117 | 51.8522 | 76.3712 | 1.3757 | 1.2058 | 1.5456
|  | 345 | 67.9302 | 55.9673 | 79.8931 | 1.3312 | 1.3267 | 1.3358
|  | 344 | 67.2941 | 57.0255 | 77.5626 | 0.97154 | 0.63783 | 1.3052
|  | 343 | 67.0627 | 56.1562 | 77.9692 | 0.58466 | 0.62686 | 0.54245
|  | 342 | 64.8004 | 53.7184 | 75.8823 | 0.40093 | 0.13227 | 0.66959
|  | 341 | 62.4106 | 49.8131 | 75.0082 | 1.4888 | 1.4018 | 1.5757
|  | 340 | 58.5542 | 45.5309 | 71.5775 | 0.47778 | 0.51543 | 0.44013
|  | 339 | 54.5345 | 41.3271 | 67.742 | 1.0525 | 0.61979 | 1.4853
|  | 338 | 51.9324 | 39.4689 | 64.396 | 1.1291 | 0.1915 | 2.0667
|  | 337 | 51.7326 | 40.6579 | 62.8072 | 0.44132 | 0.23096 | 0.65168
|  | 336 | 49.1413 | 37.9865 | 60.2962 | 0.31571 | 0.5633 | 0.068123
|  | 335 | 49.5462 | 39.074 | 60.0185 | 0.82975 | 0.47024 | 1.1893
|  | 334 | 46.8917 | 38.3292 | 55.4542 | 1.7248 | 1.2392 | 2.2105
|  | 333 | 44.4708 | 35.8678 | 53.0738 | 0.33543 | 0.46106 | 0.20981
|  | 332 | 42.2956 | 33.7606 | 50.8306 | 1.8412 | 2.4164 | 1.266
|  | 331 | 37.9207 | 30.7568 | 45.0846 | 0.68837 | 0.51801 | 0.85872
|  | 330 | 33.1035 | 27.2741 | 38.933 | 0.66281 | 0.34804 | 0.97758
|  | 329 | 28.552 | 22.371 | 34.733 | 1.3578 | 1.6238 | 1.0918
|  | 328 | 26.209 | 20.8317 | 31.5863 | 1.1649 | 1.167 | 1.1627
|  | 327 | 24.5621 | 20.8964 | 28.2278 | 0.96384 | 1.4615 | 0.46623
|  | 326 | 23.5247 | 19.4892 | 27.5602 | 0.50762 | 0.042459 | 0.97277
|  | 325 | 20.8675 | 18.2489 | 23.4861 | 1.1504 | 0.99736 | 1.3035
|  | 324 | 21.4862 | 19.7259 | 23.2466 | 1.7973 | 2.1452 | 1.4494
|  | 323 | 19.024 | 18.7051 | 19.3429 | 1.0429 | 1.1587 | 0.92706
|  | 322 | 17.1584 | 16.6941 | 17.6227 | 0.75613 | 0.98816 | 0.52411
|  | 321 | 17.7371 | 17.5228 | 17.9514 | 0.38278 | 0.58236 | 0.1832
|  | 320 | 16.8782 | 16.8007 | 16.9556 | 0.80143 | 1.6012 | 0.0016126
|  | 319 | 14.6191 | 15.9103 | 13.3279 | 0.95545 | 1.0566 | 0.85434
|  | 318 | 14.3411 | 15.9098 | 12.7724 | 0.47313 | 0.74383 | 0.20243
|  | 317 | 12.6269 | 14.1126 | 11.1411 | 0.19664 | 0.37694 | 0.016337
|  | 316 | 10.8985 | 12.8114 | 8.9857 | 0.47904 | 0.87524 | 0.08285
|  | 315 | 10.9843 | 12.9801 | 8.9885 | 0.63483 | 0.17712 | 1.0926
|  | 314 | 9.641 | 12.9189 | 6.3631 | 0.55169 | 0.35934 | 0.74403
|  | 313 | 10.8492 | 13.5997 | 8.0986 | 0.31982 | 0.087459 | 0.55219
|  | 312 | 9.9002 | 11.6196 | 8.1809 | 0.37569 | 0.74026 | 0.011119
|  | 311 | 8.9096 | 11.111 | 6.7082 | 0.54433 | 0.71139 | 0.37728
|  | 310 | 9.1893 | 10.7467 | 7.6318 | 0.47327 | 0.19178 | 0.75477
|  | 309 | 8.0521 | 9.0743 | 7.0298 | 0.915 | 0.4058 | 1.4242
|  | 308 | 10.4877 | 11.1228 | 9.8526 | 1.3297 | 2.0881 | 0.57134
|  | 307 | 6.3823 | 6.6678 | 6.0968 | 1.3879 | 1.3567 | 1.419
|  | 306 | 8.394 | 7.7485 | 9.0395 | 0.7451 | 0.89209 | 0.59811
|  | 305 | 6.95 | 5.7623 | 8.1376 | 0.55104 | 0.31289 | 0.78919
|  | 304 | 6.8161 | 4.939 | 8.6932 | 0.83272 | 0.64795 | 1.0175
|  | 303 | 8.4656 | 7.4827 | 9.4484 | 0.7028 | 0.41417 | 0.99143
|  | 302 | 8.4529 | 6.6175 | 10.2883 | 0.43886 | 0.10683 | 0.77089
|  | 301 | 9.2288 | 7.4684 | 10.9891 | 0.6445 | 0.95959 | 0.32942
|  | 300 | 9.3584 | 7.1959 | 11.5208 | 0.53611 | 0.63405 | 0.43817
|  | 299 | 8.4344 | 6.0705 | 10.7983 | 0.71841 | 0.98043 | 0.4564
|  | 298 | 9.63 | 7.5155 | 11.7444 | 0.41022 | 0.61474 | 0.2057
|  | 297 | 9.8391 | 7.0204 | 12.6578 | 0.52796 | 0.4551 | 0.60083
|  | 296 | 11.147 | 7.6708 | 14.6232 | 0.61656 | 0.27592 | 0.9572
|  | 295 | 10.8017 | 6.846 | 14.7574 | 0.89786 | 0.28657 | 1.5091
|  | 294 | 10.8895 | 6.9537 | 14.8254 | 0.71349 | 0.26034 | 1.1666
|  | 293 | 12.1001 | 8.0594 | 16.1408 | 0.47636 | 0.88458 | 0.068143
|  | 292 | 11.9567 | 7.2546 | 16.6588 | 0.2831 | 0.1814 | 0.38481
|  | 291 | 12.6143 | 7.7866 | 17.4421 | 0.1574 | 0.1096 | 0.20519
|  | 290 | 15.0097 | 9.9786 | 20.0408 | 0.67817 | 0.70132 | 0.65502
|  | 289 | 13.951 | 8.2684 | 19.6336 | 0.25368 | 0.22213 | 0.28524
|  | 288 | 15.4067 | 8.256 | 22.5573 | 0.30666 | 0.42155 | 0.19177
|  | 287 | 16.0033 | 9.8319 | 22.1747 | 0.59563 | 0.53354 | 0.65772
|  | 286 | 18.0906 | 10.9964 | 25.1849 | 0.65467 | 0.21047 | 1.0989
|  | 285 | 17.8405 | 10.6835 | 24.9974 | 0.59634 | 0.0048359 | 1.1878
|  | 284 | 18.2623 | 9.8664 | 26.6581 | 0.72006 | 0.055004 | 1.3851
|  | 283 | 19.8174 | 11.6768 | 27.958 | 1.0815 | 0.70984 | 1.4531
|  | 282 | 20.8501 | 12.1633 | 29.5369 | 0.38696 | 0.15081 | 0.6231
|  | 281 | 21.3401 | 12.5997 | 30.0804 | 0.79106 | 0.085442 | 1.4967
|  | 280 | 22.6268 | 13.3695 | 31.8841 | 0.86814 | 0.77635 | 0.95994
|  | 279 | 23.8771 | 14.6237 | 33.1304 | 0.38556 | 0.58903 | 0.1821
|  | 278 | 24.0714 | 14.5998 | 33.5429 | 0.34393 | 0.4785 | 0.20936
|  | 277 | 24.2731 | 14.0527 | 34.4935 | 1.1909 | 1.2096 | 1.1723
|  | 276 | 25.1401 | 15.3866 | 34.8935 | 0.88324 | 0.95023 | 0.81626
|  | 275 | 24.9541 | 14.437 | 35.4712 | 1.3624 | 1.3221 | 1.4027
|  | 274 | 26.4941 | 15.8649 | 37.1232 | 0.82962 | 1.5339 | 0.12536
|  | 273 | 25.9865 | 14.8672 | 37.1057 | 0.66915 | 0.64792 | 0.69038
|  | 272 | 27.5971 | 16.6527 | 38.5415 | 0.29652 | 0.36851 | 0.22452
|  | 271 | 27.9294 | 16.7421 | 39.1168 | 0.40867 | 0.33167 | 0.48567
|  | 270 | 27.9374 | 16.3704 | 39.5044 | 0.12626 | 0.15366 | 0.098857
|  | 269 | 28.3985 | 17.0083 | 39.7888 | 0.42803 | 0.15483 | 0.70122
|  | 268 | 28.316 | 16.0621 | 40.57 | 0.84894 | 1.0367 | 0.66116
|  | 267 | 28.4809 | 16.0666 | 40.8953 | 0.37401 | 0.68975 | 0.058264
|  | 266 | 28.2884 | 16.8193 | 39.7574 | 0.10467 | 0.18137 | 0.027968
|  | 265 | 28.7933 | 16.9095 | 40.6771 | 0.59936 | 0.3872 | 0.81152
|  | 264 | 28.9202 | 16.9968 | 40.8437 | 0.076992 | 0.093508 | 0.060477
|  | 263 | 28.338 | 15.8254 | 40.8505 | 0.23799 | 0.42112 | 0.054859
|  | 262 | 27.3834 | 15.1871 | 39.5796 | 0.64561 | 0.88241 | 0.40882
|  | 261 | 28.2539 | 16.7697 | 39.7381 | 0.29809 | 0.061442 | 0.53473
|  | 260 | 28.1451 | 16.6755 | 39.6146 | 0.8828 | 0.88827 | 0.87732
|  | 259 | 27.2448 | 15.6887 | 38.8009 | 0.44817 | 0.63177 | 0.26456
|  | 258 | 26.3068 | 14.6927 | 37.9209 | 0.17617 | 0.33381 | 0.018541
|  | 257 | 26.4558 | 15.5469 | 37.3646 | 0.57458 | 0.73877 | 0.41039
|  | 256 | 25.348 | 14.9241 | 35.7719 | 0.44547 | 0.28941 | 0.60152
|  | 255 | 25.622 | 15.5316 | 35.7124 | 0.36688 | 0.053593 | 0.68016
|  | 254 | 23.4996 | 12.77 | 34.2291 | 0.79199 | 0.71731 | 0.86668
|  | 253 | 24.7522 | 15.2956 | 34.2087 | 0.44 | 0.72311 | 0.1569
|  | 252 | 23.0082 | 13.6555 | 32.3609 | 0.18399 | 0.27005 | 0.097931
|  | 251 | 21.095 | 11.9141 | 30.2758 | 0.41222 | 0.10217 | 0.72228
|  | 250 | 21.0147 | 11.9031 | 30.1264 | 0.47189 | 0.599 | 0.34478

## Graphs
Product Raw Data
Shortpass Dichroic Mirror, 50% Transmission/Reflection at 638 nm
Item # | DMSP638T, DMSP638, DMSP638L, DMSP638R
DISCLAIMER: The data presented here are typical. Slight variations in performance data will occur from lot to lot. Please contact Technical Support with any questions regarding the use or reliability of this data.
This data may be used in publications. However, please cite Thorlabs as the source.
Additional Information:
Measurements were made at a 45° incident angle on the DMSP638. Due to differing substrate thicknesses, the transmission may be different for other optics with the same dichroic coating.