## Data
|  | Wavelength (nm) | Reflectance (Unpolarized) | Reflectance (%, P-Polarized) | Reflectance (%, S-Polarized) | Transmission (Unpolarized) | Transmission (%, P-Polarized) | Transmission (%, S-Polarized)
|  | 2500 | 26.3092 | 11.7016 | 40.9168 | 72.4087 | 87.3354 | 57.482
|  | 2499 | 26.3795 | 11.9875 | 40.7715 | 72.5516 | 87.4325 | 57.6708
|  | 2498 | 25.2842 | 12.032 | 38.5364 | 72.1211 | 87.1778 | 57.0644
|  | 2497 | 26.3186 | 11.9436 | 40.6936 | 72.7844 | 87.2111 | 58.3577
Product Raw Data |  | 2496 | 25.8113 | 12.3267 | 39.2959 | 72.2717 | 86.9316 | 57.6118
Shortpass Dichroic Mirror, 50% Transmission/Reflection at 750 nm |  | 2495 | 25.5766 | 12.2395 | 38.9137 | 72.407 | 87.0735 | 57.7404
|  | 2494 | 25.3358 | 12.0933 | 38.5782 | 72.0916 | 86.8897 | 57.2935
Item # | DMSP750B | 2493 | 25.7715 | 12.2678 | 39.2752 | 73.8651 | 87.0234 | 60.7069
DISCLAIMER: The data presented here are typical. Slight variations in performance data will occur from lot to lot. Please contact Technical Support with any questions regarding the use or reliability of this data. |  | 2492 | 25.0363 | 12.4587 | 37.6139 | 73.0018 | 86.6339 | 59.3697
|  | 2491 | 25.6256 | 12.3982 | 38.8531 | 74.2128 | 86.6408 | 61.7849
|  | 2490 | 25.8845 | 12.6515 | 39.1174 | 73.5013 | 87.0478 | 59.9548
|  | 2489 | 24.238 | 12.7372 | 35.7388 | 71.836 | 86.3035 | 57.3685
|  | 2488 | 25.4274 | 12.5805 | 38.2743 | 73.2293 | 86.6435 | 59.815
|  | 2487 | 25.1346 | 12.5497 | 37.7196 | 74.0712 | 86.5126 | 61.6297
This data may be used in publications. However, please cite Thorlabs as the source. |  | 2486 | 24.1686 | 12.538 | 35.7992 | 73.8379 | 86.6251 | 61.0508
|  | 2485 | 24.8285 | 12.8162 | 36.8407 | 74.6744 | 86.8141 | 62.5346
|  | 2484 | 25.7366 | 12.7129 | 38.7603 | 74.4541 | 86.9535 | 61.9547
Additional Information: |  | 2483 | 25.7744 | 12.606 | 38.9428 | 74.9005 | 86.7415 | 63.0595
Measurements were made at a 45° incident angle on the DMSP750B. Due to differing substrate thicknesses, the transmission may be different for other optics with the same dichroic coating. |  | 2482 | 25.1426 | 12.7501 | 37.535 | 74.7687 | 86.6046 | 62.9329
|  | 2481 | 23.9051 | 12.7587 | 35.0516 | 74.6172 | 86.8411 | 62.3933
|  | 2480 | 24.2437 | 12.6047 | 35.8828 | 74.6105 | 86.3825 | 62.8385
|  | 2479 | 23.3544 | 12.7679 | 33.9408 | 74.169 | 86.5561 | 61.7819
|  | 2478 | 24.1818 | 12.4971 | 35.8664 | 74.4001 | 86.6035 | 62.1968
|  | 2477 | 23.9525 | 12.8406 | 35.0644 | 75.0455 | 86.552 | 63.539
|  | 2476 | 23.5678 | 12.7888 | 34.3468 | 74.8327 | 86.6781 | 62.9873
|  | 2475 | 24.5242 | 12.8986 | 36.1497 | 75.6006 | 86.9303 | 64.2709
|  | 2474 | 23.5715 | 12.6057 | 34.5372 | 75.3336 | 86.5984 | 64.0687
|  | 2473 | 22.9489 | 12.7855 | 33.1123 | 74.9334 | 86.7574 | 63.1094
|  | 2472 | 23.2778 | 12.7673 | 33.7882 | 75.7035 | 86.6625 | 64.7445
|  | 2471 | 22.9789 | 12.5418 | 33.416 | 76.3584 | 86.7302 | 65.9865
|  | 2470 | 23.1243 | 12.6325 | 33.6162 | 76.6658 | 86.9695 | 66.3622
|  | 2469 | 22.778 | 12.6747 | 32.8813 | 76.9879 | 86.7443 | 67.2316
|  | 2468 | 22.3477 | 12.5474 | 32.148 | 74.9459 | 86.9401 | 62.9517
|  | 2467 | 22.1531 | 12.4665 | 31.8397 | 77.1937 | 87.1605 | 67.227
|  | 2466 | 21.5032 | 12.3866 | 30.6198 | 76.627 | 87.1507 | 66.1032
|  | 2465 | 22.0232 | 12.4415 | 31.6049 | 76.7502 | 86.9574 | 66.5429
|  | 2464 | 21.7995 | 12.3207 | 31.2783 | 77.2278 | 86.9706 | 67.485
|  | 2463 | 21.2439 | 12.1663 | 30.3214 | 78.2396 | 87.1268 | 69.3524
|  | 2462 | 20.5982 | 12.1957 | 29.0007 | 77.2683 | 86.8705 | 67.666
|  | 2461 | 20.7784 | 12.2674 | 29.2893 | 77.951 | 87.3399 | 68.5622
|  | 2460 | 19.9415 | 12.0485 | 27.8345 | 77.2925 | 87.4589 | 67.1261
|  | 2459 | 20.4482 | 11.9905 | 28.9059 | 77.4759 | 87.2942 | 67.6577
|  | 2458 | 20.1294 | 11.8351 | 28.4237 | 79.1819 | 87.5721 | 70.7918
|  | 2457 | 20.0872 | 11.8064 | 28.368 | 78.7222 | 87.687 | 69.7574
|  | 2456 | 19.7147 | 11.7483 | 27.6811 | 78.8808 | 87.8905 | 69.8711
|  | 2455 | 19.1238 | 11.7227 | 26.525 | 79.2952 | 87.797 | 70.7934
|  | 2454 | 19.7591 | 11.6689 | 27.8494 | 79.0946 | 87.8058 | 70.3834
|  | 2453 | 18.8004 | 11.532 | 26.0689 | 79.2744 | 88.0662 | 70.4826
|  | 2452 | 18.8481 | 11.329 | 26.3671 | 80.9686 | 88.1383 | 73.7988
|  | 2451 | 18.4742 | 11.2372 | 25.7111 | 80.2189 | 88.1264 | 72.3113
|  | 2450 | 18.3593 | 11.2227 | 25.496 | 81.0859 | 88.4461 | 73.7257
|  | 2449 | 17.7144 | 11.2103 | 24.2185 | 80.7674 | 88.51 | 73.0247
|  | 2448 | 18.0293 | 10.9879 | 25.0708 | 81.3865 | 88.4952 | 74.2778
|  | 2447 | 17.4629 | 10.8023 | 24.1234 | 80.1551 | 88.7312 | 71.5791
|  | 2446 | 17.3338 | 10.8075 | 23.8601 | 82.0348 | 88.931 | 75.1386
|  | 2445 | 16.1257 | 10.5534 | 21.698 | 81.0982 | 88.8915 | 73.3049
|  | 2444 | 17.2319 | 10.6428 | 23.8211 | 82.0394 | 89.2976 | 74.7812
|  | 2443 | 15.3914 | 10.3519 | 20.431 | 82.1461 | 89.4177 | 74.8745
|  | 2442 | 16.424 | 10.3238 | 22.5242 | 83.4398 | 89.3805 | 77.499
|  | 2441 | 16.0204 | 10.115 | 21.9258 | 83.5558 | 89.5159 | 77.5957
|  | 2440 | 16.5912 | 10.0763 | 23.1061 | 83.1248 | 89.7147 | 76.535
|  | 2439 | 15.3587 | 9.7214 | 20.9959 | 84.1309 | 89.6772 | 78.5845
|  | 2438 | 14.7438 | 9.7279 | 19.7597 | 83.7913 | 90.0101 | 77.5724
|  | 2437 | 15.2643 | 9.5867 | 20.9419 | 84.0332 | 90.0389 | 78.0275
|  | 2436 | 14.877 | 9.2264 | 20.5276 | 83.8673 | 90.1787 | 77.5558
|  | 2435 | 14.8897 | 9.2495 | 20.5299 | 84.6345 | 90.3753 | 78.8937
|  | 2434 | 14.1726 | 9.0071 | 19.3381 | 84.5853 | 90.5485 | 78.6221
|  | 2433 | 13.3813 | 8.979 | 17.7836 | 85.3579 | 90.8454 | 79.8704
|  | 2432 | 13.8617 | 8.794 | 18.9294 | 84.5723 | 90.9453 | 78.1994
|  | 2431 | 13.7589 | 8.6396 | 18.8781 | 85.5728 | 91.0928 | 80.0528
|  | 2430 | 13.3633 | 8.5269 | 18.1997 | 85.7275 | 91.2425 | 80.2125
|  | 2429 | 13.59 | 8.3365 | 18.8435 | 86.7306 | 91.264 | 82.1972
|  | 2428 | 12.9085 | 7.9724 | 17.8447 | 85.9628 | 91.5019 | 80.4237
|  | 2427 | 12.7209 | 7.9773 | 17.4645 | 86.7997 | 91.7525 | 81.8468
|  | 2426 | 12.3146 | 7.8339 | 16.7953 | 86.5031 | 91.9673 | 81.0389
|  | 2425 | 12.6674 | 7.5762 | 17.7585 | 85.684 | 91.8984 | 79.4697
|  | 2424 | 11.6454 | 7.5098 | 15.781 | 86.9884 | 92.2264 | 81.7504
|  | 2423 | 11.635 | 7.2102 | 16.0597 | 87.1033 | 92.3623 | 81.8442
|  | 2422 | 11.5726 | 7.2006 | 15.9445 | 87.9896 | 92.5544 | 83.4247
|  | 2421 | 11.2503 | 7.0133 | 15.4873 | 87.8312 | 92.7208 | 82.9416
|  | 2420 | 11.8211 | 6.7123 | 16.9299 | 88.2111 | 92.7913 | 83.6309
|  | 2419 | 10.6616 | 6.5654 | 14.7578 | 88.5633 | 93.2224 | 83.9043
|  | 2418 | 11.6019 | 6.5419 | 16.6619 | 88.5536 | 93.2663 | 83.8409
|  | 2417 | 9.8168 | 6.3902 | 13.2433 | 88.3688 | 93.479 | 83.2586
|  | 2416 | 10.9215 | 6.1991 | 15.644 | 87.4574 | 93.404 | 81.5108
|  | 2415 | 10.7461 | 6.1219 | 15.3703 | 88.0927 | 93.668 | 82.5174
|  | 2414 | 10.831 | 5.8404 | 15.8216 | 88.06 | 93.9354 | 82.1847
|  | 2413 | 10.632 | 5.5884 | 15.6756 | 89.8037 | 94.0575 | 85.55
|  | 2412 | 10.4135 | 5.4966 | 15.3304 | 89.4388 | 94.2138 | 84.6639
|  | 2411 | 10.8918 | 5.378 | 16.4057 | 88.5398 | 94.365 | 82.7146
|  | 2410 | 10.4662 | 5.1705 | 15.762 | 89.2486 | 94.4679 | 84.0294
|  | 2409 | 9.6153 | 5.1175 | 14.1131 | 89.0207 | 94.5486 | 83.4927
|  | 2408 | 9.7315 | 4.8862 | 14.5768 | 88.7433 | 94.776 | 82.7106
|  | 2407 | 9.5882 | 4.7629 | 14.4134 | 88.7417 | 95.0829 | 82.4004
|  | 2406 | 9.6572 | 4.6323 | 14.6821 | 88.9215 | 94.9926 | 82.8503
|  | 2405 | 9.6272 | 4.5034 | 14.751 | 89.3991 | 95.4102 | 83.3879
|  | 2404 | 10.1933 | 4.2736 | 16.1129 | 89.2013 | 95.4827 | 82.92
|  | 2403 | 9.4508 | 4.1861 | 14.7154 | 88.6057 | 95.6259 | 81.5854
|  | 2402 | 10.3543 | 4.0289 | 16.6797 | 89.2563 | 95.8016 | 82.711
|  | 2401 | 10.5911 | 3.9248 | 17.2573 | 88.862 | 95.98 | 81.7439
|  | 2400 | 10.4118 | 3.6778 | 17.1458 | 89.1362 | 96.1302 | 82.1422
|  | 2399 | 9.1354 | 3.531 | 14.7399 | 89.0437 | 96.1988 | 81.8887
|  | 2398 | 9.6382 | 3.5322 | 15.7442 | 88.8087 | 96.3264 | 81.291
|  | 2397 | 10.2343 | 3.3838 | 17.0849 | 88.437 | 96.3519 | 80.5221
|  | 2396 | 9.7675 | 3.1761 | 16.3589 | 89.078 | 96.5321 | 81.6238
|  | 2395 | 9.9306 | 3.0416 | 16.8197 | 89.2968 | 96.7219 | 81.8717
|  | 2394 | 10.6816 | 3.0307 | 18.3325 | 88.5649 | 96.7364 | 80.3934
|  | 2393 | 10.7527 | 2.8066 | 18.6988 | 89.0659 | 97.0176 | 81.1142
|  | 2392 | 10.6093 | 2.7955 | 18.4232 | 89.1846 | 97.0223 | 81.347
|  | 2391 | 10.4473 | 2.5638 | 18.3308 | 89.8017 | 97.1782 | 82.4251
|  | 2390 | 10.0227 | 2.5771 | 17.4683 | 88.9961 | 97.2136 | 80.7787
|  | 2389 | 11.1889 | 2.3979 | 19.98 | 88.2373 | 97.2453 | 79.2293
|  | 2388 | 10.8504 | 2.3934 | 19.3075 | 87.9232 | 97.4058 | 78.4406
|  | 2387 | 10.5244 | 2.2358 | 18.813 | 88.3015 | 97.4594 | 79.1436
|  | 2386 | 11.3525 | 2.1718 | 20.5331 | 87.8361 | 97.4477 | 78.2245
|  | 2385 | 11.3041 | 2.118 | 20.4902 | 87.2771 | 97.616 | 76.9381
|  | 2384 | 11.2673 | 2.0525 | 20.4821 | 88.0231 | 97.7583 | 78.2878
|  | 2383 | 12.0805 | 1.9024 | 22.2586 | 88.2373 | 97.7874 | 78.6872
|  | 2382 | 11.8441 | 1.9039 | 21.7842 | 87.7146 | 97.7295 | 77.6998
|  | 2381 | 12.5145 | 1.8688 | 23.1602 | 86.7509 | 97.8048 | 75.6971
|  | 2380 | 12.2286 | 1.7031 | 22.7541 | 86.7804 | 97.9577 | 75.6031
|  | 2379 | 12.4885 | 1.7992 | 23.1778 | 87.0684 | 97.9679 | 76.1689
|  | 2378 | 12.7638 | 1.7009 | 23.8267 | 86.8595 | 97.9861 | 75.7329
|  | 2377 | 13.0164 | 1.7553 | 24.2775 | 86.8484 | 98.1107 | 75.5862
|  | 2376 | 12.9015 | 1.6912 | 24.1118 | 86.542 | 98.0877 | 74.9963
|  | 2375 | 13.5607 | 1.7482 | 25.3733 | 86.1831 | 98.006 | 74.3603
|  | 2374 | 13.247 | 1.7017 | 24.7923 | 85.7632 | 98.1357 | 73.3907
|  | 2373 | 13.5921 | 1.6736 | 25.5105 | 85.5656 | 98.121 | 73.0102
|  | 2372 | 14.1389 | 1.698 | 26.5798 | 85.6628 | 98.1004 | 73.2251
|  | 2371 | 14.0424 | 1.7065 | 26.3784 | 84.8378 | 98.0974 | 71.5781
|  | 2370 | 14.4189 | 1.6994 | 27.1384 | 85 | 98.0627 | 71.9372
|  | 2369 | 14.383 | 1.5909 | 27.175 | 84.308 | 97.9774 | 70.6387
|  | 2368 | 15.0428 | 1.7602 | 28.3254 | 84.8336 | 98.0225 | 71.6447
|  | 2367 | 15.0196 | 1.7387 | 28.3005 | 83.7194 | 97.9571 | 69.4816
|  | 2366 | 15.4768 | 1.7718 | 29.1818 | 84.6515 | 97.9466 | 71.3564
|  | 2365 | 15.0889 | 1.8223 | 28.3555 | 83.3918 | 97.8707 | 68.913
|  | 2364 | 15.8373 | 1.8655 | 29.809 | 82.6202 | 97.7245 | 67.5159
|  | 2363 | 16.572 | 1.8885 | 31.2556 | 83.1618 | 97.7423 | 68.5812
|  | 2362 | 16.1224 | 1.9188 | 30.326 | 83.3856 | 97.6618 | 69.1093
|  | 2361 | 16.394 | 2.0648 | 30.7232 | 82.8493 | 97.6386 | 68.0599
|  | 2360 | 16.9053 | 2.1104 | 31.7002 | 83.1451 | 97.5499 | 68.7403
|  | 2359 | 17.1202 | 2.3043 | 31.9361 | 81.959 | 97.4371 | 66.4809
|  | 2358 | 17.7521 | 2.311 | 33.1933 | 82.1321 | 97.4257 | 66.8384
|  | 2357 | 17.4009 | 2.4045 | 32.3973 | 82.1701 | 97.2727 | 67.0675
|  | 2356 | 18.012 | 2.5313 | 33.4927 | 81.7152 | 97.2803 | 66.1501
|  | 2355 | 18.0398 | 2.5883 | 33.4914 | 81.3249 | 97.1037 | 65.546
|  | 2354 | 18.8053 | 2.6137 | 34.997 | 81.3587 | 97.0267 | 65.6906
|  | 2353 | 18.7425 | 2.8321 | 34.653 | 80.623 | 96.9234 | 64.3226
|  | 2352 | 18.8778 | 2.9169 | 34.8386 | 80.2844 | 96.7311 | 63.8378
|  | 2351 | 18.6094 | 2.9753 | 34.2436 | 79.8874 | 96.6113 | 63.1635
|  | 2350 | 19.4718 | 3.1758 | 35.7677 | 79.9576 | 96.5351 | 63.3802
|  | 2349 | 19.5407 | 3.2639 | 35.8174 | 79.9224 | 96.4303 | 63.4144
|  | 2348 | 19.6464 | 3.381 | 35.9119 | 79.3497 | 96.2735 | 62.4259
|  | 2347 | 19.562 | 3.5688 | 35.5552 | 78.7898 | 96.1073 | 61.4723
|  | 2346 | 20.5341 | 3.6698 | 37.3983 | 78.9479 | 95.9517 | 61.9441
|  | 2345 | 20.6231 | 3.7512 | 37.4951 | 78.8329 | 95.7767 | 61.8891
|  | 2344 | 21.0689 | 3.9873 | 38.1505 | 78.5812 | 95.6861 | 61.4763
|  | 2343 | 21.3794 | 4.2093 | 38.5494 | 78.0352 | 95.5814 | 60.4889
|  | 2342 | 20.9972 | 4.3035 | 37.691 | 78.0748 | 95.3969 | 60.7527
|  | 2341 | 21.5095 | 4.4725 | 38.5466 | 78.2743 | 95.1163 | 61.4324
|  | 2340 | 21.6721 | 4.6331 | 38.711 | 77.8886 | 94.9836 | 60.7937
|  | 2339 | 21.8426 | 4.7366 | 38.9487 | 77.2785 | 94.823 | 59.7339
|  | 2338 | 21.8249 | 4.9593 | 38.6905 | 76.4165 | 94.6539 | 58.1791
|  | 2337 | 22.7824 | 5.1522 | 40.4125 | 76.5944 | 94.4972 | 58.6915
|  | 2336 | 23.254 | 5.4199 | 41.0882 | 77.096 | 94.3627 | 59.8293
|  | 2335 | 23.3454 | 5.481 | 41.2099 | 76.3953 | 94.1154 | 58.6752
|  | 2334 | 22.5276 | 5.774 | 39.2812 | 75.9131 | 93.9564 | 57.8698
|  | 2333 | 23.2675 | 5.8192 | 40.7157 | 76.2398 | 93.7516 | 58.728
|  | 2332 | 23.3183 | 6.0963 | 40.5402 | 75.4384 | 93.5963 | 57.2804
|  | 2331 | 23.3707 | 6.2988 | 40.4426 | 75.5463 | 93.4293 | 57.6633
|  | 2330 | 23.7522 | 6.4353 | 41.0691 | 75.6777 | 93.2653 | 58.09
|  | 2329 | 24.177 | 6.5926 | 41.7614 | 74.9261 | 92.9894 | 56.8628
|  | 2328 | 24.0524 | 6.8918 | 41.2129 | 75.0867 | 92.922 | 57.2515
|  | 2327 | 24.3402 | 6.9847 | 41.6956 | 74.9899 | 92.6402 | 57.3397
|  | 2326 | 24.6301 | 7.2561 | 42.0042 | 74.556 | 92.4783 | 56.6338
|  | 2325 | 24.8216 | 7.4242 | 42.2191 | 74.6318 | 92.292 | 56.9717
|  | 2324 | 25.3446 | 7.6946 | 42.9947 | 74.9287 | 92.0548 | 57.8025
|  | 2323 | 25.2642 | 7.8435 | 42.6849 | 74.1124 | 91.7945 | 56.4302
|  | 2322 | 25.395 | 7.8949 | 42.8951 | 74.1916 | 91.6749 | 56.7083
|  | 2321 | 25.2502 | 8.2143 | 42.2861 | 73.327 | 91.502 | 55.1521
|  | 2320 | 25.2062 | 8.4688 | 41.9437 | 73.275 | 91.2152 | 55.3348
|  | 2319 | 25.5322 | 8.5674 | 42.497 | 73.6668 | 91.1493 | 56.1843
|  | 2318 | 25.8063 | 8.8318 | 42.7808 | 73.2788 | 90.8626 | 55.6951
|  | 2317 | 26.0402 | 8.9024 | 43.1781 | 73.3431 | 90.745 | 55.9412
|  | 2316 | 25.8505 | 9.1526 | 42.5483 | 72.7494 | 90.5615 | 54.9374
|  | 2315 | 26.552 | 9.3453 | 43.7588 | 72.7046 | 90.298 | 55.1112
|  | 2314 | 26.6227 | 9.4784 | 43.7669 | 73.4875 | 90.2703 | 56.7047
|  | 2313 | 26.26 | 9.6294 | 42.8905 | 72.9255 | 89.7899 | 56.0612
|  | 2312 | 26.259 | 9.8643 | 42.6538 | 72.4401 | 89.9213 | 54.959
|  | 2311 | 26.5689 | 10.003 | 43.1349 | 71.7004 | 89.6584 | 53.7424
|  | 2310 | 26.818 | 10.2304 | 43.4057 | 72.3825 | 89.5319 | 55.2332
|  | 2309 | 26.892 | 10.3485 | 43.4355 | 72.1356 | 89.1311 | 55.14
|  | 2308 | 26.9381 | 10.6038 | 43.2723 | 71.9874 | 89.0505 | 54.9243
|  | 2307 | 27.002 | 10.6609 | 43.343 | 72.1186 | 88.8123 | 55.4249
|  | 2306 | 27.3798 | 10.7761 | 43.9835 | 72.1974 | 88.8523 | 55.5426
|  | 2305 | 27.1874 | 11.0704 | 43.3043 | 72.0531 | 88.6819 | 55.4243
|  | 2304 | 27.3038 | 11.1109 | 43.4968 | 72.043 | 88.5043 | 55.5816
|  | 2303 | 27.8051 | 11.5642 | 44.0459 | 71.994 | 88.1384 | 55.8496
|  | 2302 | 27.0051 | 11.5308 | 42.4795 | 71.9592 | 88.0801 | 55.8384
|  | 2301 | 27.7354 | 11.676 | 43.7949 | 71.5347 | 87.939 | 55.1303
|  | 2300 | 27.2477 | 11.8528 | 42.6426 | 71.8908 | 87.821 | 55.9606
|  | 2299 | 27.3275 | 12.1093 | 42.5457 | 71.6126 | 87.5192 | 55.7059
|  | 2298 | 27.4004 | 11.9792 | 42.8217 | 71.6515 | 87.319 | 55.9839
|  | 2297 | 27.7817 | 12.2173 | 43.3462 | 71.531 | 87.4722 | 55.5898
|  | 2296 | 27.6007 | 12.491 | 42.7105 | 71.6966 | 87.4447 | 55.9485
|  | 2295 | 27.4155 | 12.4132 | 42.4178 | 71.6757 | 87.0224 | 56.329
|  | 2294 | 27.5575 | 12.6319 | 42.483 | 71.6926 | 87.0201 | 56.3651
|  | 2293 | 27.2802 | 12.9432 | 41.6171 | 71.5948 | 87.1449 | 56.0447
|  | 2292 | 27.9665 | 12.8591 | 43.0738 | 71.4095 | 86.7041 | 56.1149
|  | 2291 | 27.0641 | 12.8263 | 41.3018 | 71.7834 | 86.8582 | 56.7086
|  | 2290 | 27.3929 | 13.1006 | 41.6853 | 72.1559 | 86.7465 | 57.5653
|  | 2289 | 27.3234 | 13.2736 | 41.3732 | 71.7471 | 86.4786 | 57.0155
|  | 2288 | 26.5776 | 13.0622 | 40.093 | 71.4287 | 86.1758 | 56.6816
|  | 2287 | 27.5005 | 13.2885 | 41.7125 | 72.0508 | 86.2761 | 57.8255
|  | 2286 | 26.6825 | 13.2571 | 40.1079 | 72.1166 | 86.2539 | 57.9792
|  | 2285 | 26.9669 | 13.4776 | 40.4563 | 72.6117 | 86.1314 | 59.092
|  | 2284 | 26.8501 | 13.6237 | 40.0764 | 71.7894 | 85.9979 | 57.581
|  | 2283 | 26.725 | 13.4062 | 40.0438 | 72.8081 | 85.7809 | 59.8353
|  | 2282 | 26.2705 | 13.4961 | 39.045 | 72.5875 | 85.8109 | 59.364
|  | 2281 | 26.6923 | 14.0476 | 39.337 | 72.6759 | 85.7398 | 59.612
|  | 2280 | 26.3359 | 13.8359 | 38.8358 | 72.4742 | 85.8946 | 59.0537
|  | 2279 | 26.1593 | 14.0686 | 38.2501 | 72.8841 | 85.8255 | 59.9427
|  | 2278 | 25.9107 | 14.0714 | 37.7499 | 72.2076 | 85.3511 | 59.0642
|  | 2277 | 26.1371 | 14.201 | 38.0733 | 72.9466 | 85.6669 | 60.2263
|  | 2276 | 25.8521 | 14.008 | 37.6962 | 73.2226 | 85.9176 | 60.5276
|  | 2275 | 25.5749 | 13.9875 | 37.1623 | 73.3286 | 85.5118 | 61.1454
|  | 2274 | 25.2756 | 13.6796 | 36.8717 | 73.7056 | 85.4116 | 61.9995
|  | 2273 | 25.4117 | 13.852 | 36.9714 | 73.352 | 85.2247 | 61.4793
|  | 2272 | 24.8942 | 13.6133 | 36.1752 | 73.5336 | 85.0008 | 62.0665
|  | 2271 | 25.0073 | 14.0557 | 35.9589 | 73.9294 | 85.2825 | 62.5763
|  | 2270 | 24.7329 | 14.0375 | 35.4283 | 73.9882 | 85.6074 | 62.369
|  | 2269 | 24.6631 | 14.0505 | 35.2757 | 74.5306 | 85.2892 | 63.772
|  | 2268 | 24.0459 | 13.876 | 34.2158 | 74.6113 | 85.1817 | 64.0409
|  | 2267 | 24.6354 | 14.1089 | 35.1618 | 75.2214 | 85.6026 | 64.8402
|  | 2266 | 23.9684 | 14.2692 | 33.6676 | 74.9089 | 85.7174 | 64.1003
|  | 2265 | 23.2042 | 13.7364 | 32.672 | 75.5948 | 85.323 | 65.8667
|  | 2264 | 23.7887 | 14.0888 | 33.4885 | 75.1026 | 85.3958 | 64.8094
|  | 2263 | 22.7952 | 13.7384 | 31.852 | 75.5917 | 85.8834 | 65.2999
|  | 2262 | 22.6868 | 13.9142 | 31.4594 | 75.6428 | 85.7566 | 65.5291
|  | 2261 | 22.1657 | 13.7705 | 30.561 | 76.4324 | 85.9542 | 66.9105
|  | 2260 | 21.6401 | 13.4043 | 29.8758 | 76.4396 | 85.6144 | 67.2648
|  | 2259 | 21.7515 | 13.5232 | 29.9797 | 76.6972 | 85.923 | 67.4715
|  | 2258 | 21.7875 | 13.5485 | 30.0266 | 77.0498 | 86.0464 | 68.0533
|  | 2257 | 21.3802 | 13.3592 | 29.4013 | 77.0487 | 86.3021 | 67.7953
|  | 2256 | 21.3669 | 13.4507 | 29.2831 | 77.5235 | 86.224 | 68.823
|  | 2255 | 21.0198 | 13.3531 | 28.6866 | 77.7435 | 86.167 | 69.32
|  | 2254 | 20.6106 | 13.2088 | 28.0125 | 78.0753 | 86.2679 | 69.8828
|  | 2253 | 19.8831 | 12.8757 | 26.8905 | 78.2786 | 86.2642 | 70.293
|  | 2252 | 20.3986 | 12.8708 | 27.9264 | 78.4055 | 86.7414 | 70.0695
|  | 2251 | 19.6975 | 12.7573 | 26.6376 | 79.0323 | 86.6473 | 71.4173
|  | 2250 | 19.3927 | 12.4203 | 26.3651 | 79.2607 | 86.9288 | 71.5926
|  | 2249 | 19.1776 | 12.4476 | 25.9075 | 79.8206 | 86.6855 | 72.9557
|  | 2248 | 18.8658 | 12.2189 | 25.5128 | 80.0983 | 86.8934 | 73.3032
|  | 2247 | 18.2228 | 12.0086 | 24.437 | 80.3321 | 87.2309 | 73.4334
|  | 2246 | 18.113 | 11.9892 | 24.2368 | 80.4994 | 87.3994 | 73.5994
|  | 2245 | 18.028 | 12.0217 | 24.0342 | 80.6532 | 87.2475 | 74.0589
|  | 2244 | 17.3417 | 11.7663 | 22.9171 | 81.1024 | 87.4566 | 74.7483
|  | 2243 | 17.0288 | 11.7312 | 22.3265 | 81.3565 | 87.9236 | 74.7894
|  | 2242 | 16.8162 | 11.6798 | 21.9527 | 82.0008 | 88.1037 | 75.8979
|  | 2241 | 16.4713 | 11.4485 | 21.494 | 82.4558 | 87.9398 | 76.9717
|  | 2240 | 16.2181 | 10.9819 | 21.4544 | 82.4923 | 88.1141 | 76.8705
|  | 2239 | 16.1231 | 11.0011 | 21.2452 | 82.7884 | 88.5318 | 77.0451
|  | 2238 | 15.3628 | 10.7599 | 19.9657 | 83.1016 | 88.5455 | 77.6576
|  | 2237 | 15.2941 | 10.4584 | 20.1297 | 83.3979 | 88.837 | 77.9588
|  | 2236 | 14.9899 | 10.3556 | 19.6242 | 83.5417 | 88.856 | 78.2275
|  | 2235 | 14.7411 | 10.2553 | 19.227 | 84.0153 | 88.9676 | 79.0631
|  | 2234 | 14.4064 | 10.0717 | 18.741 | 84.3743 | 89.1925 | 79.5561
|  | 2233 | 14.0824 | 9.7198 | 18.445 | 84.5446 | 89.3462 | 79.743
|  | 2232 | 13.95 | 9.6589 | 18.2411 | 84.8572 | 89.7059 | 80.0085
|  | 2231 | 13.6452 | 9.4551 | 17.8352 | 85.201 | 89.9263 | 80.4756
|  | 2230 | 13.2318 | 9.2085 | 17.255 | 85.4368 | 90.0101 | 80.8635
|  | 2229 | 12.906 | 9.1446 | 16.6674 | 85.6387 | 90.076 | 81.2014
|  | 2228 | 13.0129 | 8.7187 | 17.3072 | 85.4346 | 90.3156 | 80.5535
|  | 2227 | 12.7317 | 8.7621 | 16.7012 | 85.5735 | 90.5138 | 80.6332
|  | 2226 | 12.4013 | 8.5688 | 16.2338 | 86.2916 | 91.0974 | 81.4857
|  | 2225 | 12.2249 | 8.086 | 16.3638 | 86.5731 | 90.9868 | 82.1594
|  | 2224 | 12.0873 | 8.2243 | 15.9502 | 86.7228 | 91.3417 | 82.104
|  | 2223 | 11.6889 | 7.7715 | 15.6063 | 86.5701 | 91.592 | 81.5482
|  | 2222 | 11.4843 | 7.6743 | 15.2943 | 87.3744 | 91.8205 | 82.9283
|  | 2221 | 11.4853 | 7.4252 | 15.5454 | 87.2646 | 91.9631 | 82.5661
|  | 2220 | 11.173 | 6.9117 | 15.4343 | 87.343 | 92.1412 | 82.5447
|  | 2219 | 10.9907 | 6.9181 | 15.0633 | 87.4398 | 92.2229 | 82.6567
|  | 2218 | 11.1374 | 6.6746 | 15.6003 | 87.4154 | 92.264 | 82.5668
|  | 2217 | 10.8615 | 6.4222 | 15.3007 | 87.8101 | 92.6693 | 82.9509
|  | 2216 | 10.7955 | 6.339 | 15.2521 | 87.8285 | 92.7895 | 82.8676
|  | 2215 | 10.5369 | 6.0638 | 15.0099 | 87.4331 | 92.7491 | 82.1172
|  | 2214 | 10.5854 | 5.7964 | 15.3744 | 88.1616 | 93.1248 | 83.1984
|  | 2213 | 10.5307 | 5.7464 | 15.315 | 87.9304 | 93.2897 | 82.5711
|  | 2212 | 10.5549 | 5.4615 | 15.6482 | 88.3136 | 93.6996 | 82.9276
|  | 2211 | 10.3649 | 5.2889 | 15.4409 | 87.7479 | 93.9076 | 81.5883
|  | 2210 | 9.9462 | 5.0214 | 14.871 | 88.3317 | 93.9875 | 82.6758
|  | 2209 | 10.3717 | 4.9635 | 15.7799 | 88.1515 | 94.2773 | 82.0256
|  | 2208 | 10.2078 | 4.694 | 15.7216 | 88.0404 | 94.4411 | 81.6398
|  | 2207 | 10.2771 | 4.4598 | 16.0944 | 88.3265 | 94.3992 | 82.2537
|  | 2206 | 10.6223 | 4.3473 | 16.8974 | 88.4491 | 94.8919 | 82.0062
|  | 2205 | 10.6874 | 4.139 | 17.2358 | 88.4856 | 95.1566 | 81.8147
|  | 2204 | 10.6516 | 3.9508 | 17.3525 | 87.7866 | 95.143 | 80.4302
|  | 2203 | 10.7571 | 3.6707 | 17.8435 | 88.2579 | 95.3168 | 81.1991
|  | 2202 | 10.7654 | 3.6747 | 17.8561 | 87.7339 | 95.6072 | 79.8607
|  | 2201 | 10.5901 | 3.4848 | 17.6955 | 88.3827 | 95.8334 | 80.9319
|  | 2200 | 10.9048 | 3.3225 | 18.4872 | 88.0046 | 95.9683 | 80.0409
|  | 2199 | 10.8754 | 3.2775 | 18.4733 | 87.592 | 96.2106 | 78.9733
|  | 2198 | 11.0704 | 3.1562 | 18.9846 | 87.743 | 96.2883 | 79.1977
|  | 2197 | 11.0858 | 2.9419 | 19.2298 | 87.7744 | 96.3991 | 79.1496
|  | 2196 | 11.4479 | 2.9491 | 19.9467 | 87.7558 | 96.7821 | 78.7295
|  | 2195 | 11.8713 | 2.6066 | 21.1359 | 87.3372 | 96.9386 | 77.7358
|  | 2194 | 11.692 | 2.6111 | 20.7729 | 87.0753 | 96.9212 | 77.2294
|  | 2193 | 12.0368 | 2.3916 | 21.6821 | 87.118 | 97.1463 | 77.0897
|  | 2192 | 12.1364 | 2.259 | 22.0139 | 87.1978 | 97.3513 | 77.0443
|  | 2191 | 12.194 | 2.2665 | 22.1215 | 86.8423 | 97.3848 | 76.2997
|  | 2190 | 12.2201 | 2.1388 | 22.3015 | 86.9071 | 97.507 | 76.3071
|  | 2189 | 12.7168 | 1.9818 | 23.4517 | 86.5984 | 97.3459 | 75.851
|  | 2188 | 13.0932 | 1.958 | 24.2284 | 86.4296 | 97.7303 | 75.129
|  | 2187 | 13.0185 | 2.1065 | 23.9305 | 85.8173 | 97.7981 | 73.8364
|  | 2186 | 13.1182 | 1.7306 | 24.5058 | 85.9991 | 97.8094 | 74.1888
|  | 2185 | 13.6279 | 1.7381 | 25.5178 | 85.696 | 97.8783 | 73.5138
|  | 2184 | 13.837 | 1.7072 | 25.9668 | 85.644 | 97.8219 | 73.466
|  | 2183 | 13.9964 | 1.7419 | 26.2508 | 84.9033 | 97.6148 | 72.1917
|  | 2182 | 14.5777 | 1.7739 | 27.3814 | 84.5935 | 97.9464 | 71.2405
|  | 2181 | 14.5491 | 1.6989 | 27.3994 | 84.7899 | 97.8532 | 71.7265
|  | 2180 | 15.1271 | 1.6794 | 28.5748 | 84.1997 | 97.9888 | 70.4107
|  | 2179 | 15.0705 | 1.7616 | 28.3795 | 84.5017 | 98.1847 | 70.8187
|  | 2178 | 15.3851 | 1.7877 | 28.9825 | 84.0829 | 98.1122 | 70.0536
|  | 2177 | 16.0756 | 1.799 | 30.3523 | 83.7632 | 98.0155 | 69.5109
|  | 2176 | 16.1692 | 1.6908 | 30.6476 | 83.625 | 98.1574 | 69.0927
|  | 2175 | 16.2247 | 1.9765 | 30.4729 | 83.2743 | 97.935 | 68.6137
|  | 2174 | 16.6205 | 1.9256 | 31.3153 | 82.9607 | 98.0526 | 67.8689
|  | 2173 | 16.7551 | 1.8402 | 31.67 | 82.3674 | 97.8591 | 66.8757
|  | 2172 | 17.0788 | 1.9959 | 32.1617 | 82.1094 | 97.7353 | 66.4836
|  | 2171 | 17.628 | 2.1717 | 33.0843 | 81.9845 | 97.7677 | 66.2012
|  | 2170 | 17.6295 | 2.0861 | 33.1729 | 81.6984 | 97.6279 | 65.7688
|  | 2169 | 17.8248 | 2.0627 | 33.5869 | 81.4286 | 97.5891 | 65.268
|  | 2168 | 18.3812 | 2.3561 | 34.4064 | 81.134 | 97.3585 | 64.9095
|  | 2167 | 18.6927 | 2.5966 | 34.7888 | 80.9553 | 97.3351 | 64.5755
|  | 2166 | 18.7999 | 2.5097 | 35.09 | 80.5599 | 97.4005 | 63.7193
|  | 2165 | 18.9434 | 2.7387 | 35.1481 | 80.1041 | 97.0484 | 63.1598
|  | 2164 | 19.2142 | 2.8509 | 35.5774 | 80.2771 | 97.1023 | 63.4519
|  | 2163 | 19.6388 | 3.0205 | 36.2571 | 80.089 | 97.0273 | 63.1508
|  | 2162 | 20.0508 | 3.2169 | 36.8848 | 79.5578 | 96.8469 | 62.2687
|  | 2161 | 20.2071 | 3.1194 | 37.2947 | 79.1985 | 96.501 | 61.8959
|  | 2160 | 20.5207 | 3.5286 | 37.5127 | 79.3227 | 96.6008 | 62.0445
|  | 2159 | 20.7953 | 3.489 | 38.1015 | 78.8064 | 96.3457 | 61.2671
|  | 2158 | 21.2364 | 3.7498 | 38.7231 | 78.5586 | 96.075 | 61.0422
|  | 2157 | 21.3276 | 3.982 | 38.6732 | 78.0227 | 95.7531 | 60.2922
|  | 2156 | 21.396 | 4.0464 | 38.7456 | 77.7619 | 95.5506 | 59.9733
|  | 2155 | 21.5094 | 4.1439 | 38.8749 | 77.5616 | 95.5922 | 59.531
|  | 2154 | 22.2208 | 4.5339 | 39.9077 | 77.2863 | 95.3323 | 59.2403
|  | 2153 | 22.1508 | 4.6115 | 39.69 | 76.9632 | 95.0476 | 58.8788
|  | 2152 | 22.5658 | 4.8113 | 40.3203 | 77.0198 | 95.0471 | 58.9926
|  | 2151 | 22.7298 | 4.9716 | 40.488 | 76.623 | 94.9322 | 58.3138
|  | 2150 | 22.8421 | 5.3524 | 40.3318 | 76.0787 | 94.4858 | 57.6716
|  | 2149 | 23.4942 | 5.4456 | 41.5429 | 76.2112 | 94.2123 | 58.2101
|  | 2148 | 23.2296 | 5.5363 | 40.923 | 76.0688 | 94.2674 | 57.8702
|  | 2147 | 23.5259 | 5.8697 | 41.1821 | 75.7419 | 94.0833 | 57.4006
|  | 2146 | 24.221 | 6.3836 | 42.0585 | 75.6017 | 93.8615 | 57.3419
|  | 2145 | 24.1097 | 6.3725 | 41.8469 | 75.1355 | 93.4908 | 56.7803
|  | 2144 | 24.3691 | 6.5886 | 42.1495 | 74.9393 | 93.1796 | 56.6991
|  | 2143 | 24.4847 | 6.7519 | 42.2174 | 75.1682 | 93.0683 | 57.2681
|  | 2142 | 24.5563 | 7.1023 | 42.0102 | 74.6053 | 92.8208 | 56.3897
|  | 2141 | 24.8335 | 7.1526 | 42.5144 | 74.3858 | 92.4419 | 56.3298
|  | 2140 | 25.3477 | 7.492 | 43.2034 | 74.0869 | 92.4116 | 55.7621
|  | 2139 | 25.3215 | 7.8611 | 42.7819 | 74.1427 | 92.2592 | 56.0262
|  | 2138 | 25.35 | 7.9862 | 42.7139 | 73.9119 | 91.8459 | 55.9779
|  | 2137 | 25.6236 | 8.1405 | 43.1067 | 73.7914 | 91.456 | 56.1269
|  | 2136 | 25.7814 | 8.4818 | 43.081 | 73.8693 | 91.5056 | 56.2331
|  | 2135 | 25.9474 | 8.6283 | 43.2665 | 73.5301 | 91.2248 | 55.8355
|  | 2134 | 25.8476 | 8.9174 | 42.7778 | 73.2428 | 90.8758 | 55.6097
|  | 2133 | 26.0381 | 9.117 | 42.9592 | 73.248 | 90.7221 | 55.7738
|  | 2132 | 26.2133 | 9.2533 | 43.1733 | 72.9183 | 90.4673 | 55.3692
|  | 2131 | 26.3161 | 9.6489 | 42.9834 | 72.717 | 90.1398 | 55.2943
|  | 2130 | 26.5226 | 9.752 | 43.2932 | 73.0493 | 90.1739 | 55.9248
|  | 2129 | 26.8639 | 10.1739 | 43.5539 | 72.7402 | 89.9488 | 55.5317
|  | 2128 | 26.8134 | 10.1843 | 43.4425 | 73.0307 | 89.712 | 56.3494
|  | 2127 | 26.6469 | 10.5479 | 42.746 | 72.7248 | 89.5299 | 55.9197
|  | 2126 | 26.9083 | 10.5313 | 43.2852 | 72.4374 | 89.3086 | 55.5661
|  | 2125 | 27.0052 | 10.7959 | 43.2145 | 72.6899 | 89.3532 | 56.0266
|  | 2124 | 26.8912 | 10.9344 | 42.848 | 72.6078 | 88.9861 | 56.2295
|  | 2123 | 26.9518 | 11.0094 | 42.8942 | 72.2891 | 88.7371 | 55.8412
|  | 2122 | 27.1131 | 11.2767 | 42.9494 | 72.2245 | 88.4903 | 55.9588
|  | 2121 | 27.1035 | 11.6171 | 42.5899 | 72.3004 | 88.3491 | 56.2517
|  | 2120 | 27.0752 | 11.6296 | 42.5209 | 72.3106 | 88.1959 | 56.4253
|  | 2119 | 26.8391 | 11.7372 | 41.941 | 72.495 | 87.9365 | 57.0536
|  | 2118 | 26.9792 | 12.0701 | 41.8883 | 72.2941 | 88.0171 | 56.571
|  | 2117 | 27.1599 | 12.2331 | 42.0866 | 72.3803 | 87.7637 | 56.997
|  | 2116 | 26.8586 | 12.4213 | 41.2958 | 72.0379 | 87.3889 | 56.687
|  | 2115 | 27.1277 | 12.5816 | 41.6737 | 72.4885 | 87.4964 | 57.4805
|  | 2114 | 26.9539 | 12.5388 | 41.3691 | 72.6606 | 87.2424 | 58.0787
|  | 2113 | 26.6464 | 12.7297 | 40.5631 | 72.3993 | 87.1881 | 57.6106
|  | 2112 | 26.6146 | 12.9681 | 40.2612 | 72.3141 | 87.1915 | 57.4366
|  | 2111 | 26.614 | 13.0214 | 40.2066 | 72.6912 | 86.9631 | 58.4194
|  | 2110 | 26.5595 | 13.1718 | 39.9472 | 72.6774 | 86.6748 | 58.6799
|  | 2109 | 26.3923 | 13.3284 | 39.4563 | 73.0081 | 86.9555 | 59.0606
|  | 2108 | 26.6316 | 13.4165 | 39.8468 | 73.0823 | 86.5502 | 59.6144
|  | 2107 | 26.3267 | 13.3486 | 39.3048 | 72.9707 | 86.4111 | 59.5303
|  | 2106 | 26.1052 | 13.6574 | 38.553 | 73.4138 | 86.4844 | 60.3432
|  | 2105 | 26.0811 | 13.588 | 38.5743 | 73.258 | 86.1035 | 60.4124
|  | 2104 | 25.7851 | 13.5415 | 38.0286 | 73.3893 | 86.297 | 60.4816
|  | 2103 | 25.6801 | 13.831 | 37.5291 | 73.6909 | 86.2495 | 61.1324
|  | 2102 | 25.4029 | 13.6219 | 37.1839 | 73.7863 | 86.3074 | 61.2653
|  | 2101 | 25.1178 | 13.6748 | 36.5608 | 74.08 | 86.2078 | 61.9521
|  | 2100 | 25.1886 | 13.8717 | 36.5055 | 74.1414 | 85.9742 | 62.3085
|  | 2099 | 24.7548 | 13.7921 | 35.7174 | 74.4116 | 86.0854 | 62.7377
|  | 2098 | 24.5068 | 13.961 | 35.0525 | 74.432 | 85.996 | 62.868
|  | 2097 | 24.6216 | 14.0278 | 35.2155 | 74.7583 | 85.985 | 63.5315
|  | 2096 | 24.194 | 13.7949 | 34.5932 | 75.0503 | 85.9872 | 64.1135
|  | 2095 | 23.9235 | 13.998 | 33.849 | 75.2586 | 86.0954 | 64.4219
|  | 2094 | 23.6943 | 13.9899 | 33.3986 | 75.6177 | 86.1498 | 65.0856
|  | 2093 | 23.4693 | 13.8968 | 33.0418 | 75.8753 | 86.2516 | 65.499
|  | 2092 | 23.0002 | 13.9143 | 32.0861 | 76.0536 | 85.9965 | 66.1108
|  | 2091 | 22.8723 | 13.8294 | 31.9153 | 76.6282 | 86.2921 | 66.9644
|  | 2090 | 22.4877 | 13.9039 | 31.0715 | 76.6916 | 86.1981 | 67.1852
|  | 2089 | 22.3274 | 13.8774 | 30.7773 | 77.1794 | 86.1856 | 68.1731
|  | 2088 | 21.8763 | 13.6224 | 30.1302 | 77.3003 | 86.3012 | 68.2995
|  | 2087 | 21.5025 | 13.4941 | 29.511 | 77.5751 | 86.392 | 68.7582
|  | 2086 | 21.4217 | 13.5394 | 29.304 | 77.8816 | 86.2673 | 69.4959
|  | 2085 | 21.1845 | 13.6203 | 28.7486 | 78.1983 | 86.6406 | 69.7561
|  | 2084 | 20.7533 | 13.3788 | 28.1277 | 78.4695 | 86.5861 | 70.3528
|  | 2083 | 20.2218 | 13.3646 | 27.079 | 79.1166 | 86.7824 | 71.4507
|  | 2082 | 19.8338 | 13.114 | 26.5535 | 79.4296 | 86.9535 | 71.9056
|  | 2081 | 19.4839 | 12.868 | 26.0999 | 79.546 | 86.9593 | 72.1327
|  | 2080 | 19.3003 | 12.8943 | 25.7064 | 80.0769 | 87.2289 | 72.925
|  | 2079 | 18.8028 | 12.6779 | 24.9277 | 80.4273 | 87.3982 | 73.4565
|  | 2078 | 18.6738 | 12.7949 | 24.5527 | 80.6687 | 87.4035 | 73.9339
|  | 2077 | 18.1472 | 12.5428 | 23.7516 | 80.94 | 87.6482 | 74.2318
|  | 2076 | 17.7722 | 12.2001 | 23.3444 | 81.2807 | 87.6873 | 74.8742
|  | 2075 | 17.4813 | 12.2541 | 22.7086 | 81.5915 | 87.8762 | 75.3068
|  | 2074 | 17.1929 | 12.1202 | 22.2656 | 82.1042 | 87.9207 | 76.2878
|  | 2073 | 16.905 | 11.9043 | 21.9057 | 82.5448 | 88.1692 | 76.9204
|  | 2072 | 16.689 | 11.7047 | 21.6733 | 82.767 | 88.646 | 76.888
|  | 2071 | 16.326 | 11.4126 | 21.2394 | 83.2204 | 88.5808 | 77.8601
|  | 2070 | 15.896 | 11.2152 | 20.5768 | 83.3066 | 88.655 | 77.9582
|  | 2069 | 15.5934 | 10.9832 | 20.2035 | 83.9244 | 89.0929 | 78.7558
|  | 2068 | 15.2881 | 10.907 | 19.6692 | 83.9208 | 89.0684 | 78.7733
|  | 2067 | 14.9483 | 10.7398 | 19.1568 | 84.4066 | 89.4705 | 79.3427
|  | 2066 | 14.799 | 10.5918 | 19.0063 | 84.594 | 89.6148 | 79.5731
|  | 2065 | 14.4101 | 10.2574 | 18.5628 | 85.0614 | 89.9421 | 80.1808
|  | 2064 | 14.2021 | 9.9837 | 18.4205 | 85.1628 | 89.818 | 80.5077
|  | 2063 | 13.8892 | 9.8055 | 17.9729 | 85.7398 | 90.2389 | 81.2406
|  | 2062 | 13.4545 | 9.4515 | 17.4574 | 85.7599 | 90.3166 | 81.2033
|  | 2061 | 13.3295 | 9.3431 | 17.3159 | 86.0544 | 90.5788 | 81.5301
|  | 2060 | 12.9928 | 9.169 | 16.8167 | 86.4211 | 91.0083 | 81.834
|  | 2059 | 12.9207 | 8.9009 | 16.9404 | 86.6621 | 91.3311 | 81.9932
|  | 2058 | 12.6336 | 8.6264 | 16.6408 | 86.6427 | 91.3913 | 81.8941
|  | 2057 | 12.5825 | 8.4035 | 16.7615 | 87.0266 | 91.8924 | 82.1609
|  | 2056 | 12.4034 | 8.2386 | 16.5682 | 87.0735 | 91.9423 | 82.2047
|  | 2055 | 12.0489 | 7.8642 | 16.2336 | 87.2791 | 92.0295 | 82.5287
|  | 2054 | 11.9884 | 7.6265 | 16.3502 | 87.4807 | 92.3618 | 82.5996
|  | 2053 | 12.0261 | 7.4358 | 16.6165 | 87.7832 | 92.6545 | 82.912
|  | 2052 | 11.8176 | 7.297 | 16.3382 | 87.6919 | 92.9057 | 82.478
|  | 2051 | 11.6279 | 6.9759 | 16.2799 | 87.9787 | 93.2 | 82.7574
|  | 2050 | 11.3351 | 6.4094 | 16.2609 | 87.873 | 93.1463 | 82.5998
|  | 2049 | 11.6997 | 6.4091 | 16.9903 | 88.039 | 93.567 | 82.511
|  | 2048 | 11.5205 | 6.2849 | 16.7561 | 88.3827 | 93.9279 | 82.8374
|  | 2047 | 11.5237 | 5.9241 | 17.1234 | 88.0197 | 94.1537 | 81.8857
|  | 2046 | 11.4645 | 5.6815 | 17.2475 | 88.0379 | 94.208 | 81.8677
|  | 2045 | 11.5843 | 5.4102 | 17.7585 | 88.0274 | 94.5945 | 81.4604
|  | 2044 | 11.5255 | 5.215 | 17.836 | 88.1124 | 94.8213 | 81.4034
|  | 2043 | 11.4455 | 5.0065 | 17.8846 | 87.8938 | 95.1451 | 80.6426
|  | 2042 | 11.6542 | 4.8108 | 18.4977 | 87.9813 | 95.3141 | 80.6484
|  | 2041 | 11.6698 | 4.6537 | 18.6859 | 88.0299 | 95.5411 | 80.5186
|  | 2040 | 11.9623 | 4.4374 | 19.4872 | 87.9321 | 95.6316 | 80.2327
|  | 2039 | 11.8876 | 4.1286 | 19.6466 | 87.568 | 95.86 | 79.2759
|  | 2038 | 12.101 | 4.0803 | 20.1217 | 87.5695 | 96.0298 | 79.1093
|  | 2037 | 12.2271 | 3.8145 | 20.6397 | 87.4129 | 96.0995 | 78.7262
|  | 2036 | 12.328 | 3.7341 | 20.9219 | 87.0462 | 96.2835 | 77.8088
|  | 2035 | 12.484 | 3.5432 | 21.4248 | 87.1972 | 96.6612 | 77.7331
|  | 2034 | 12.7649 | 3.1604 | 22.3695 | 86.9255 | 96.7635 | 77.0874
|  | 2033 | 12.9282 | 3.1276 | 22.7288 | 86.7182 | 96.9288 | 76.5077
|  | 2032 | 13.0798 | 2.9859 | 23.1737 | 86.3712 | 97.0163 | 75.7261
|  | 2031 | 13.3928 | 2.8662 | 23.9194 | 86.3247 | 97.066 | 75.5833
|  | 2030 | 13.458 | 2.8614 | 24.0547 | 85.8336 | 97.2768 | 74.3904
|  | 2029 | 13.7909 | 2.5854 | 24.9964 | 85.7877 | 97.4123 | 74.1631
|  | 2028 | 14.0319 | 2.4788 | 25.585 | 85.532 | 97.4028 | 73.6611
|  | 2027 | 14.276 | 2.3512 | 26.2008 | 85.4592 | 97.7273 | 73.191
|  | 2026 | 14.5136 | 2.3058 | 26.7215 | 85.0332 | 97.8558 | 72.2106
|  | 2025 | 14.6942 | 2.1999 | 27.1886 | 84.9661 | 97.9415 | 71.9907
|  | 2024 | 15.1661 | 2.1904 | 28.1419 | 84.6269 | 97.871 | 71.3829
|  | 2023 | 15.3014 | 1.9482 | 28.6546 | 84.3659 | 97.9336 | 70.7981
|  | 2022 | 15.8897 | 2.0919 | 29.6874 | 84.0529 | 97.982 | 70.1238
|  | 2021 | 15.8503 | 1.8986 | 29.802 | 83.7399 | 97.9291 | 69.5507
|  | 2020 | 16.2456 | 2.0924 | 30.3987 | 83.3716 | 97.966 | 68.7771
|  | 2019 | 16.6139 | 2.0264 | 31.2015 | 83.0943 | 97.992 | 68.1967
|  | 2018 | 16.8684 | 2.0599 | 31.6769 | 82.7898 | 97.9536 | 67.6261
|  | 2017 | 17.2356 | 2.1978 | 32.2735 | 82.4578 | 97.849 | 67.0665
|  | 2016 | 17.3421 | 2.0931 | 32.5911 | 82.1611 | 97.9816 | 66.3407
|  | 2015 | 17.8413 | 2.1356 | 33.5469 | 81.7259 | 97.8728 | 65.579
|  | 2014 | 18.1099 | 2.0983 | 34.1214 | 81.6421 | 97.9154 | 65.3687
|  | 2013 | 18.4247 | 2.192 | 34.6574 | 81.3563 | 97.681 | 65.0316
|  | 2012 | 18.6579 | 2.4006 | 34.9152 | 80.8419 | 97.7094 | 63.9744
|  | 2011 | 18.9828 | 2.3151 | 35.6506 | 80.4349 | 97.6356 | 63.2343
|  | 2010 | 19.3208 | 2.4547 | 36.1869 | 80.1958 | 97.4578 | 62.9337
|  | 2009 | 19.6437 | 2.5448 | 36.7425 | 79.8799 | 97.369 | 62.3908
|  | 2008 | 19.9803 | 2.8313 | 37.1292 | 79.445 | 97.1753 | 61.7148
|  | 2007 | 20.3655 | 2.8285 | 37.9024 | 79.151 | 97.0407 | 61.2612
|  | 2006 | 20.5925 | 3.0236 | 38.1614 | 78.8961 | 96.9015 | 60.8907
|  | 2005 | 20.9361 | 3.1766 | 38.6957 | 78.6565 | 96.733 | 60.58
|  | 2004 | 21.3792 | 3.3603 | 39.3981 | 78.3209 | 96.5646 | 60.0772
|  | 2003 | 21.5413 | 3.5549 | 39.5276 | 78.1492 | 96.502 | 59.7964
|  | 2002 | 21.9138 | 3.7556 | 40.0721 | 77.7537 | 96.0712 | 59.4361
|  | 2001 | 22.0698 | 3.829 | 40.3106 | 77.3538 | 95.9372 | 58.7704
|  | 2000 | 22.4678 | 4.1656 | 40.77 | 76.9511 | 95.8659 | 58.0363
|  | 1999 | 22.7317 | 4.3512 | 41.1122 | 76.8305 | 95.7615 | 57.8995
|  | 1998 | 22.9704 | 4.5995 | 41.3413 | 76.5675 | 95.3199 | 57.8151
|  | 1997 | 23.2684 | 4.7996 | 41.7371 | 76.1634 | 94.9769 | 57.3499
|  | 1996 | 23.7106 | 5.033 | 42.3881 | 75.9613 | 94.9124 | 57.0102
|  | 1995 | 23.7818 | 5.3009 | 42.2627 | 75.6763 | 94.6655 | 56.6872
|  | 1994 | 24.0202 | 5.5453 | 42.4951 | 75.5121 | 94.5912 | 56.4329
|  | 1993 | 24.2926 | 5.7283 | 42.8568 | 75.2224 | 94.1359 | 56.3089
|  | 1992 | 24.6309 | 6.0326 | 43.2291 | 74.8664 | 93.8324 | 55.9004
|  | 1991 | 24.7911 | 6.1526 | 43.4296 | 74.7552 | 93.6515 | 55.8589
|  | 1990 | 25.1233 | 6.5603 | 43.6863 | 74.4446 | 93.3435 | 55.5458
|  | 1989 | 25.3204 | 6.7547 | 43.8861 | 74.2432 | 93.1082 | 55.3783
|  | 1988 | 25.5637 | 7.1697 | 43.9577 | 73.9935 | 92.9097 | 55.0773
|  | 1987 | 25.6371 | 7.4511 | 43.8231 | 73.7193 | 92.5361 | 54.9024
|  | 1986 | 25.707 | 7.5509 | 43.863 | 73.5992 | 92.3288 | 54.8696
|  | 1985 | 26.0395 | 7.8318 | 44.2472 | 73.6198 | 92.1663 | 55.0734
|  | 1984 | 26.3328 | 8.0942 | 44.5713 | 73.3682 | 91.7489 | 54.9875
|  | 1983 | 26.4124 | 8.5083 | 44.3165 | 73.0322 | 91.5528 | 54.5117
|  | 1982 | 26.621 | 8.8147 | 44.4273 | 72.8417 | 91.2374 | 54.446
|  | 1981 | 26.8887 | 9.0081 | 44.7694 | 72.6752 | 91.0243 | 54.3262
|  | 1980 | 26.8911 | 9.2661 | 44.5162 | 72.5049 | 90.678 | 54.3317
|  | 1979 | 27.0089 | 9.6286 | 44.3891 | 72.292 | 90.3702 | 54.2138
|  | 1978 | 27.1099 | 9.7726 | 44.4472 | 72.1927 | 90.086 | 54.2993
|  | 1977 | 27.1807 | 10.1096 | 44.2517 | 72.1808 | 89.7357 | 54.6259
|  | 1976 | 27.3965 | 10.4914 | 44.3015 | 71.8148 | 89.496 | 54.1335
|  | 1975 | 27.5077 | 10.6056 | 44.4097 | 71.8666 | 89.1537 | 54.5795
|  | 1974 | 27.4011 | 10.8265 | 43.9757 | 71.8144 | 89.0376 | 54.5913
|  | 1973 | 27.4996 | 10.9746 | 44.0245 | 71.6809 | 88.6791 | 54.6827
|  | 1972 | 27.561 | 11.2811 | 43.8409 | 71.7655 | 88.5183 | 55.0128
|  | 1971 | 27.5775 | 11.6795 | 43.4756 | 71.6657 | 88.2669 | 55.0645
|  | 1970 | 27.7086 | 11.8319 | 43.5853 | 71.7516 | 88.2239 | 55.2792
|  | 1969 | 27.8395 | 12.0861 | 43.5929 | 71.7052 | 87.7956 | 55.6148
|  | 1968 | 27.7313 | 12.1507 | 43.3119 | 71.5726 | 87.6684 | 55.4767
|  | 1967 | 27.6471 | 12.4482 | 42.846 | 71.5368 | 87.3326 | 55.7411
|  | 1966 | 27.7755 | 12.717 | 42.8341 | 71.7699 | 87.189 | 56.3508
|  | 1965 | 27.5995 | 12.8306 | 42.3683 | 71.8141 | 87.0037 | 56.6245
|  | 1964 | 27.5573 | 13.045 | 42.0697 | 71.7726 | 86.8062 | 56.7391
|  | 1963 | 27.4398 | 13.2415 | 41.6381 | 71.7959 | 86.6454 | 56.9464
|  | 1962 | 27.443 | 13.3507 | 41.5353 | 72.0354 | 86.4391 | 57.6317
|  | 1961 | 27.3269 | 13.5713 | 41.0826 | 72.0246 | 86.3947 | 57.6545
|  | 1960 | 27.1625 | 13.5924 | 40.7326 | 72.0048 | 86.0792 | 57.9303
|  | 1959 | 27.0417 | 13.8956 | 40.1877 | 72.2226 | 86.0644 | 58.3808
|  | 1958 | 27.0615 | 13.9825 | 40.1406 | 72.2808 | 85.828 | 58.7337
|  | 1957 | 26.9012 | 14.1406 | 39.6618 | 72.3472 | 85.7834 | 58.911
|  | 1956 | 26.6676 | 14.2628 | 39.0724 | 72.637 | 85.5801 | 59.6939
|  | 1955 | 26.4142 | 14.3003 | 38.5282 | 72.8348 | 85.5067 | 60.1629
|  | 1954 | 26.2493 | 14.4508 | 38.0478 | 73.0991 | 85.4714 | 60.7268
|  | 1953 | 26.134 | 14.6233 | 37.6447 | 73.1995 | 85.2899 | 61.1091
|  | 1952 | 25.8961 | 14.68 | 37.1123 | 73.3231 | 85.1769 | 61.4692
|  | 1951 | 25.6943 | 14.7577 | 36.6308 | 73.6788 | 85.3573 | 62.0003
|  | 1950 | 25.4522 | 14.7753 | 36.1292 | 73.8505 | 85.0732 | 62.6278
|  | 1949 | 25.0103 | 14.6878 | 35.3328 | 74.0714 | 85.1468 | 62.996
|  | 1948 | 24.8399 | 14.8303 | 34.8494 | 74.3633 | 85.0457 | 63.6808
|  | 1947 | 24.3567 | 14.7705 | 33.9429 | 74.784 | 85.0664 | 64.5016
|  | 1946 | 24.218 | 14.8465 | 33.5895 | 75.0436 | 85.2318 | 64.8555
|  | 1945 | 23.8459 | 14.6786 | 33.0133 | 75.3831 | 85.101 | 65.6653
|  | 1944 | 23.5767 | 14.8798 | 32.2736 | 75.6259 | 85.0774 | 66.1743
|  | 1943 | 23.2913 | 14.6844 | 31.8982 | 75.9814 | 85.0485 | 66.9143
|  | 1942 | 22.8963 | 14.8197 | 30.9729 | 76.2399 | 85.1869 | 67.2928
|  | 1941 | 22.4735 | 14.6358 | 30.3112 | 76.6019 | 85.2313 | 67.9725
|  | 1940 | 22.2679 | 14.6164 | 29.9194 | 77.1346 | 85.3895 | 68.8797
|  | 1939 | 21.866 | 14.6823 | 29.0498 | 77.4983 | 85.5658 | 69.4307
|  | 1938 | 21.4615 | 14.4786 | 28.4443 | 77.8224 | 85.5037 | 70.1412
|  | 1937 | 20.908 | 14.2822 | 27.5338 | 78.2931 | 85.6248 | 70.9614
|  | 1936 | 20.5511 | 14.1712 | 26.9311 | 78.6428 | 85.7951 | 71.4905
|  | 1935 | 20.166 | 14.1006 | 26.2314 | 78.9114 | 85.8143 | 72.0084
|  | 1934 | 19.9755 | 14.0504 | 25.9005 | 79.5641 | 86.1361 | 72.9921
|  | 1933 | 19.403 | 13.7698 | 25.0362 | 79.8767 | 86.2753 | 73.4781
|  | 1932 | 19.1118 | 13.6577 | 24.5659 | 80.0861 | 86.3002 | 73.872
|  | 1931 | 18.6627 | 13.4662 | 23.8593 | 80.3772 | 86.4041 | 74.3503
|  | 1930 | 18.3155 | 13.3806 | 23.2505 | 80.9793 | 86.6201 | 75.3385
|  | 1929 | 17.9237 | 13.0366 | 22.8107 | 81.4316 | 86.8655 | 75.9977
|  | 1928 | 17.6148 | 13.0174 | 22.2123 | 81.7462 | 86.9439 | 76.5484
|  | 1927 | 17.2473 | 12.7953 | 21.6993 | 81.9949 | 87.1872 | 76.8025
|  | 1926 | 16.7871 | 12.5291 | 21.0452 | 82.4365 | 87.5897 | 77.2833
|  | 1925 | 16.479 | 12.3288 | 20.6291 | 82.7909 | 87.6512 | 77.9306
|  | 1924 | 16.0782 | 12.1054 | 20.051 | 83.1487 | 87.9054 | 78.3921
|  | 1923 | 15.8165 | 11.8395 | 19.7935 | 83.4816 | 88.1452 | 78.818
|  | 1922 | 15.459 | 11.6599 | 19.2581 | 83.8723 | 88.4433 | 79.3012
|  | 1921 | 15.0803 | 11.4145 | 18.746 | 84.1031 | 88.7491 | 79.4571
|  | 1920 | 14.8579 | 11.0667 | 18.649 | 84.3713 | 88.989 | 79.7535
|  | 1919 | 14.5513 | 10.7771 | 18.3256 | 84.8674 | 89.2548 | 80.4799
|  | 1918 | 14.2343 | 10.6076 | 17.8611 | 85.0626 | 89.5143 | 80.611
|  | 1917 | 13.9651 | 10.287 | 17.6433 | 85.253 | 89.774 | 80.7319
|  | 1916 | 13.822 | 10.0566 | 17.5874 | 85.466 | 90.0075 | 80.9244
|  | 1915 | 13.6001 | 9.8144 | 17.3859 | 85.73 | 90.3253 | 81.1347
|  | 1914 | 13.4049 | 9.3634 | 17.4463 | 85.8767 | 90.6308 | 81.1227
|  | 1913 | 13.3768 | 9.2422 | 17.5114 | 86.0145 | 90.8837 | 81.1453
|  | 1912 | 13.1406 | 8.8477 | 17.4334 | 86.394 | 91.2961 | 81.4919
|  | 1911 | 13.0241 | 8.5008 | 17.5474 | 86.474 | 91.5689 | 81.3791
|  | 1910 | 12.9432 | 8.3228 | 17.5637 | 86.7865 | 91.8247 | 81.7483
|  | 1909 | 12.8633 | 7.9296 | 17.797 | 86.5735 | 92.0909 | 81.056
|  | 1908 | 12.6844 | 7.7039 | 17.665 | 86.6565 | 92.4334 | 80.8796
|  | 1907 | 12.6125 | 7.375 | 17.85 | 86.8017 | 92.7032 | 80.9002
|  | 1906 | 12.7814 | 7.0374 | 18.5254 | 86.7963 | 93.0313 | 80.5613
|  | 1905 | 12.8192 | 6.8325 | 18.806 | 86.8471 | 93.2502 | 80.444
|  | 1904 | 12.6984 | 6.4621 | 18.9348 | 86.7634 | 93.5533 | 79.9736
|  | 1903 | 12.7848 | 6.0599 | 19.5098 | 86.7051 | 93.8487 | 79.5614
|  | 1902 | 12.9186 | 5.8666 | 19.9707 | 86.7934 | 94.164 | 79.4228
|  | 1901 | 12.9017 | 5.4973 | 20.3061 | 86.5412 | 94.4188 | 78.6636
|  | 1900 | 13.0595 | 5.3365 | 20.7824 | 86.498 | 94.7153 | 78.2808
|  | 1899 | 13.245 | 5.076 | 21.414 | 86.2985 | 94.8192 | 77.7779
|  | 1898 | 13.4203 | 4.7894 | 22.0512 | 86.1626 | 95.1848 | 77.1405
|  | 1897 | 13.5985 | 4.5608 | 22.6363 | 86.0566 | 95.5407 | 76.5725
|  | 1896 | 13.8099 | 4.4011 | 23.2186 | 85.9446 | 95.5577 | 76.3316
|  | 1895 | 13.9498 | 4.1179 | 23.7817 | 85.5822 | 95.8901 | 75.2743
|  | 1894 | 14.1976 | 3.925 | 24.4701 | 85.5822 | 96.0656 | 75.0989
|  | 1893 | 14.5002 | 3.7609 | 25.2396 | 85.1651 | 96.3197 | 74.0105
|  | 1892 | 14.6609 | 3.504 | 25.8179 | 84.9509 | 96.5588 | 73.343
|  | 1891 | 14.984 | 3.3583 | 26.6098 | 84.7081 | 96.6611 | 72.7551
|  | 1890 | 15.2933 | 3.1554 | 27.4313 | 84.476 | 96.7714 | 72.1807
|  | 1889 | 15.5136 | 2.9669 | 28.0603 | 84.2373 | 97.1455 | 71.3291
|  | 1888 | 15.8029 | 2.8349 | 28.7709 | 83.8817 | 97.1154 | 70.648
|  | 1887 | 16.1436 | 2.7641 | 29.5231 | 83.7051 | 97.4095 | 70.0007
|  | 1886 | 16.4222 | 2.6716 | 30.1729 | 83.3323 | 97.4901 | 69.1745
|  | 1885 | 16.6933 | 2.4664 | 30.9203 | 82.8656 | 97.5255 | 68.2058
|  | 1884 | 16.9987 | 2.4812 | 31.5162 | 82.6424 | 97.5777 | 67.707
|  | 1883 | 17.193 | 2.3104 | 32.0756 | 82.2934 | 97.6393 | 66.9476
|  | 1882 | 17.5861 | 2.3223 | 32.8499 | 81.9847 | 97.696 | 66.2735
|  | 1881 | 17.968 | 2.2691 | 33.667 | 81.7189 | 97.685 | 65.7527
|  | 1880 | 18.3362 | 2.2294 | 34.4429 | 81.469 | 97.7793 | 65.1587
|  | 1879 | 18.6736 | 2.2882 | 35.0589 | 80.9964 | 97.7836 | 64.2091
|  | 1878 | 19.0317 | 2.2945 | 35.7689 | 80.6415 | 97.6973 | 63.5857
|  | 1877 | 19.3373 | 2.2398 | 36.4349 | 80.2839 | 97.61 | 62.9578
|  | 1876 | 19.7709 | 2.4667 | 37.0751 | 80.0063 | 97.6347 | 62.3779
|  | 1875 | 19.9693 | 2.4506 | 37.488 | 79.5739 | 97.5857 | 61.562
|  | 1874 | 20.3788 | 2.5742 | 38.1833 | 79.1865 | 97.3508 | 61.0222
|  | 1873 | 20.7895 | 2.7322 | 38.8467 | 78.8381 | 97.1989 | 60.4773
|  | 1872 | 21.0736 | 2.8801 | 39.267 | 78.4772 | 97.1911 | 59.7633
|  | 1871 | 21.4588 | 2.9105 | 40.007 | 78.1382 | 96.9202 | 59.3561
|  | 1870 | 21.7739 | 3.0977 | 40.45 | 77.7575 | 96.6891 | 58.8258
|  | 1869 | 22.1122 | 3.1877 | 41.0368 | 77.493 | 96.6128 | 58.3731
|  | 1868 | 22.4395 | 3.4876 | 41.3914 | 77.08 | 96.2902 | 57.8697
|  | 1867 | 22.8198 | 3.7758 | 41.8638 | 76.829 | 96.222 | 57.4361
|  | 1866 | 23.0396 | 3.9028 | 42.1763 | 76.4456 | 96.0708 | 56.8204
|  | 1865 | 23.4705 | 4.0911 | 42.8499 | 76.1516 | 95.7915 | 56.5117
|  | 1864 | 23.7334 | 4.3645 | 43.1023 | 75.7907 | 95.527 | 56.0545
|  | 1863 | 24.1045 | 4.6075 | 43.6016 | 75.595 | 95.3955 | 55.7944
|  | 1862 | 24.2785 | 4.8437 | 43.7133 | 75.3082 | 95.239 | 55.3774
|  | 1861 | 24.5728 | 5.1398 | 44.0058 | 74.841 | 94.7039 | 54.9782
|  | 1860 | 24.8273 | 5.3089 | 44.3456 | 74.5685 | 94.4783 | 54.6587
|  | 1859 | 25.1238 | 5.7273 | 44.5203 | 74.3036 | 94.1552 | 54.452
|  | 1858 | 25.4752 | 6.0536 | 44.8968 | 74.0568 | 93.8656 | 54.2481
|  | 1857 | 25.7194 | 6.3057 | 45.1331 | 73.8893 | 93.5905 | 54.188
|  | 1856 | 25.9755 | 6.6401 | 45.3109 | 73.4505 | 93.2087 | 53.6923
|  | 1855 | 26.3187 | 6.9057 | 45.7316 | 73.2282 | 92.9296 | 53.5269
|  | 1854 | 26.4571 | 7.2247 | 45.6894 | 72.9951 | 92.5941 | 53.3962
|  | 1853 | 26.6544 | 7.5718 | 45.7369 | 72.6141 | 92.1487 | 53.0795
|  | 1852 | 26.9678 | 7.984 | 45.9516 | 72.5023 | 91.9484 | 53.0562
|  | 1851 | 27.0495 | 8.2585 | 45.8404 | 72.3419 | 91.543 | 53.1408
|  | 1850 | 27.3167 | 8.6627 | 45.9706 | 72.069 | 91.1493 | 52.9887
|  | 1849 | 27.3984 | 8.9613 | 45.8356 | 71.9717 | 90.9642 | 52.9793
|  | 1848 | 27.7125 | 9.3767 | 46.0482 | 71.7363 | 90.5792 | 52.8935
|  | 1847 | 27.8084 | 9.6538 | 45.9631 | 71.5187 | 90.1776 | 52.8597
|  | 1846 | 28.0077 | 10.0502 | 45.9652 | 71.5661 | 89.9564 | 53.1757
|  | 1845 | 28.1253 | 10.3949 | 45.8556 | 71.3264 | 89.6236 | 53.0292
|  | 1844 | 28.1327 | 10.6515 | 45.6138 | 71.2157 | 89.1509 | 53.2806
|  | 1843 | 28.2678 | 10.9053 | 45.6302 | 71.0254 | 88.9267 | 53.1242
|  | 1842 | 28.3627 | 11.277 | 45.4483 | 70.9719 | 88.6564 | 53.2874
|  | 1841 | 28.4631 | 11.582 | 45.3442 | 70.8897 | 88.2791 | 53.5004
|  | 1840 | 28.4829 | 11.929 | 45.0367 | 70.8924 | 88.0351 | 53.7497
|  | 1839 | 28.6073 | 12.2604 | 44.9542 | 70.8888 | 87.8063 | 53.9713
|  | 1838 | 28.5447 | 12.4721 | 44.6173 | 70.7108 | 87.3311 | 54.0904
|  | 1837 | 28.4994 | 12.7465 | 44.2524 | 70.9074 | 87.1542 | 54.6605
|  | 1836 | 28.5909 | 13.1231 | 44.0588 | 70.7915 | 86.8552 | 54.7278
|  | 1835 | 28.484 | 13.3387 | 43.6292 | 70.8763 | 86.5658 | 55.1869
|  | 1834 | 28.5009 | 13.6628 | 43.339 | 70.8422 | 86.2027 | 55.4817
|  | 1833 | 28.4288 | 13.8615 | 42.9961 | 70.8886 | 86.0608 | 55.7164
|  | 1832 | 28.3539 | 14.1266 | 42.5811 | 70.9438 | 85.73 | 56.1576
|  | 1831 | 28.2555 | 14.2993 | 42.2116 | 71.113 | 85.6557 | 56.5704
|  | 1830 | 28.1105 | 14.5204 | 41.7006 | 71.1625 | 85.385 | 56.94
|  | 1829 | 27.9918 | 14.7903 | 41.1933 | 71.3081 | 85.2224 | 57.3939
|  | 1828 | 27.7526 | 14.8531 | 40.6522 | 71.3862 | 84.9337 | 57.8386
|  | 1827 | 27.6993 | 15.0947 | 40.3039 | 71.6033 | 84.7586 | 58.448
|  | 1826 | 27.4468 | 15.2819 | 39.6116 | 71.814 | 84.7347 | 58.8933
|  | 1825 | 27.2338 | 15.4891 | 38.9784 | 72.0217 | 84.5771 | 59.4664
|  | 1824 | 27.0514 | 15.5493 | 38.5535 | 72.1112 | 84.2884 | 59.934
|  | 1823 | 26.8586 | 15.6858 | 38.0313 | 72.4489 | 84.3217 | 60.5761
|  | 1822 | 26.4801 | 15.7236 | 37.2366 | 72.7108 | 84.1521 | 61.2695
|  | 1821 | 26.4053 | 15.9322 | 36.8784 | 73.0372 | 84.0262 | 62.0482
|  | 1820 | 25.8987 | 15.8806 | 35.9167 | 73.3008 | 83.9731 | 62.6285
|  | 1819 | 25.597 | 16.0332 | 35.1607 | 73.6389 | 83.9678 | 63.3099
|  | 1818 | 25.286 | 15.9542 | 34.6179 | 73.9218 | 83.8804 | 63.9632
|  | 1817 | 24.9121 | 16.0045 | 33.8196 | 74.2263 | 83.7812 | 64.6713
|  | 1816 | 24.5514 | 16.1049 | 32.998 | 74.5291 | 83.7908 | 65.2673
|  | 1815 | 24.1152 | 16.004 | 32.2264 | 74.9421 | 83.7974 | 66.0869
|  | 1814 | 23.782 | 16.0288 | 31.5353 | 75.2775 | 83.9387 | 66.6164
|  | 1813 | 23.4497 | 16.0255 | 30.8738 | 75.6716 | 83.9695 | 67.3736
|  | 1812 | 23.1679 | 15.9702 | 30.3655 | 76.1 | 84.0086 | 68.1915
|  | 1811 | 22.7426 | 15.8776 | 29.6075 | 76.6078 | 84.1817 | 69.034
|  | 1810 | 22.2793 | 15.7715 | 28.7871 | 76.961 | 84.1655 | 69.7566
|  | 1809 | 21.8206 | 15.689 | 27.9523 | 77.2498 | 84.1173 | 70.3823
|  | 1808 | 21.5305 | 15.5957 | 27.4653 | 77.6867 | 84.2888 | 71.0846
|  | 1807 | 20.963 | 15.4436 | 26.4825 | 78.1966 | 84.5296 | 71.8636
|  | 1806 | 20.6065 | 15.2966 | 25.9163 | 78.675 | 84.7788 | 72.5712
|  | 1805 | 20.1552 | 15.1281 | 25.1822 | 79.0274 | 84.8328 | 73.2221
|  | 1804 | 19.7238 | 14.9195 | 24.5281 | 79.4678 | 85.0999 | 73.8356
|  | 1803 | 19.3917 | 14.706 | 24.0773 | 79.8357 | 85.2225 | 74.4488
|  | 1802 | 18.9622 | 14.5059 | 23.4185 | 80.2752 | 85.4216 | 75.1289
|  | 1801 | 18.4962 | 14.2642 | 22.7283 | 80.5953 | 85.6775 | 75.5131
|  | 1800 | 18.1872 | 14.1042 | 22.2702 | 81.0616 | 85.9374 | 76.1857
|  | 1799 | 17.875 | 13.8319 | 21.9181 | 81.5001 | 86.18 | 76.8201
|  | 1798 | 17.5533 | 13.5985 | 21.5081 | 81.79 | 86.3811 | 77.1989
|  | 1797 | 17.2526 | 13.3707 | 21.1345 | 82.1308 | 86.5987 | 77.6629
|  | 1796 | 16.9275 | 13.0528 | 20.8023 | 82.4335 | 86.9657 | 77.9013
|  | 1795 | 16.5563 | 12.7496 | 20.363 | 82.8119 | 87.3112 | 78.3126
|  | 1794 | 16.2285 | 12.3455 | 20.1115 | 83.0831 | 87.582 | 78.5842
|  | 1793 | 16.0731 | 12.0546 | 20.0916 | 83.3086 | 87.902 | 78.7151
|  | 1792 | 15.8086 | 11.7844 | 19.8329 | 83.5172 | 88.2829 | 78.7514
|  | 1791 | 15.6212 | 11.4073 | 19.8352 | 83.8387 | 88.535 | 79.1425
|  | 1790 | 15.5004 | 11.1 | 19.9008 | 83.9137 | 88.9119 | 78.9155
|  | 1789 | 15.2241 | 10.7008 | 19.7474 | 84.1155 | 89.2058 | 79.0252
|  | 1788 | 15.1948 | 10.4327 | 19.9569 | 84.2324 | 89.5748 | 78.8901
|  | 1787 | 15.158 | 10.0749 | 20.2411 | 84.3729 | 89.8924 | 78.8535
|  | 1786 | 15.0877 | 9.7146 | 20.4608 | 84.4955 | 90.3544 | 78.6366
|  | 1785 | 14.9187 | 9.3278 | 20.5096 | 84.5191 | 90.6425 | 78.3956
|  | 1784 | 14.9839 | 8.9989 | 20.9688 | 84.6035 | 91.0703 | 78.1368
|  | 1783 | 15.0095 | 8.6059 | 21.4131 | 84.423 | 91.2672 | 77.5787
|  | 1782 | 14.9919 | 8.2399 | 21.7439 | 84.5033 | 91.7437 | 77.2629
|  | 1781 | 15.0932 | 7.8561 | 22.3304 | 84.5841 | 92.1617 | 77.0065
|  | 1780 | 15.1411 | 7.5345 | 22.7478 | 84.4667 | 92.5136 | 76.4198
|  | 1779 | 15.2763 | 7.2149 | 23.3377 | 84.2791 | 92.7824 | 75.7758
|  | 1778 | 15.4339 | 6.8351 | 24.0327 | 84.2744 | 93.1496 | 75.3992
|  | 1777 | 15.551 | 6.5009 | 24.6011 | 84.045 | 93.4111 | 74.6788
|  | 1776 | 15.7286 | 6.2067 | 25.2505 | 83.8647 | 93.8528 | 73.8766
|  | 1775 | 15.8985 | 5.8549 | 25.9421 | 83.7349 | 94.1791 | 73.2906
|  | 1774 | 16.1845 | 5.6043 | 26.7646 | 83.5551 | 94.537 | 72.5732
|  | 1773 | 16.3531 | 5.2639 | 27.4423 | 83.2993 | 94.7803 | 71.8184
|  | 1772 | 16.6376 | 4.9695 | 28.3056 | 83.1088 | 95.0648 | 71.1529
|  | 1771 | 16.8952 | 4.6875 | 29.1029 | 82.7773 | 95.3145 | 70.2401
|  | 1770 | 17.132 | 4.459 | 29.805 | 82.5066 | 95.6083 | 69.405
|  | 1769 | 17.4179 | 4.2276 | 30.6082 | 82.2753 | 95.7967 | 68.7538
|  | 1768 | 17.7045 | 3.912 | 31.4971 | 81.975 | 96.0612 | 67.8888
|  | 1767 | 18.0643 | 3.7953 | 32.3333 | 81.7044 | 96.204 | 67.2048
|  | 1766 | 18.37 | 3.5713 | 33.1688 | 81.3593 | 96.4228 | 66.2958
|  | 1765 | 18.6288 | 3.4094 | 33.8483 | 80.9909 | 96.5421 | 65.4397
|  | 1764 | 19.0216 | 3.2431 | 34.8001 | 80.6489 | 96.652 | 64.6458
|  | 1763 | 19.3217 | 3.1138 | 35.5295 | 80.3555 | 96.7574 | 63.9536
|  | 1762 | 19.6181 | 3.05 | 36.1863 | 80.0382 | 96.8842 | 63.1922
|  | 1761 | 19.9455 | 2.931 | 36.9601 | 79.6545 | 96.9348 | 62.3743
|  | 1760 | 20.2541 | 2.7942 | 37.7139 | 79.3142 | 97.0182 | 61.6101
|  | 1759 | 20.6842 | 2.8947 | 38.4737 | 78.9378 | 96.8827 | 60.9928
|  | 1758 | 21.0339 | 2.9071 | 39.1607 | 78.6351 | 96.9449 | 60.3254
|  | 1757 | 21.3741 | 2.8756 | 39.8727 | 78.306 | 97.0312 | 59.5808
|  | 1756 | 21.7286 | 2.9718 | 40.4853 | 77.9529 | 97.019 | 58.8868
|  | 1755 | 22.1003 | 3.0567 | 41.144 | 77.568 | 96.9344 | 58.2016
|  | 1754 | 22.3815 | 3.1145 | 41.6485 | 77.2243 | 96.8623 | 57.5864
|  | 1753 | 22.8301 | 3.2997 | 42.3604 | 76.875 | 96.6258 | 57.1242
|  | 1752 | 23.0721 | 3.3175 | 42.8268 | 76.5864 | 96.5951 | 56.5777
|  | 1751 | 23.4577 | 3.5351 | 43.3803 | 76.181 | 96.4006 | 55.9614
|  | 1750 | 23.8122 | 3.7312 | 43.8932 | 75.8375 | 96.2417 | 55.4332
|  | 1749 | 24.1274 | 3.9102 | 44.3447 | 75.47 | 96.0431 | 54.8968
|  | 1748 | 24.4746 | 4.125 | 44.8241 | 75.18 | 95.7376 | 54.6225
|  | 1747 | 24.77 | 4.3579 | 45.1821 | 74.8423 | 95.5764 | 54.1081
|  | 1746 | 25.1038 | 4.6367 | 45.5708 | 74.4799 | 95.2645 | 53.6954
|  | 1745 | 25.434 | 4.9094 | 45.9586 | 74.1363 | 95.0353 | 53.2374
|  | 1744 | 25.7084 | 5.2333 | 46.1835 | 73.7891 | 94.6582 | 52.9199
|  | 1743 | 25.9947 | 5.4988 | 46.4907 | 73.5427 | 94.3476 | 52.7378
|  | 1742 | 26.216 | 5.7727 | 46.6594 | 73.2239 | 94.0329 | 52.4149
|  | 1741 | 26.6069 | 6.1856 | 47.0283 | 72.9445 | 93.6626 | 52.2265
|  | 1740 | 26.8313 | 6.4942 | 47.1683 | 72.6598 | 93.2974 | 52.0222
|  | 1739 | 27.1303 | 6.9175 | 47.3432 | 72.389 | 92.9876 | 51.7904
|  | 1738 | 27.4441 | 7.3062 | 47.5821 | 72.1049 | 92.5397 | 51.6702
|  | 1737 | 27.6111 | 7.6982 | 47.5241 | 71.8534 | 92.2132 | 51.4935
|  | 1736 | 27.9211 | 8.0293 | 47.813 | 71.6613 | 91.7991 | 51.5234
|  | 1735 | 28.1404 | 8.5044 | 47.7764 | 71.3669 | 91.3567 | 51.377
|  | 1734 | 28.2568 | 8.851 | 47.6626 | 71.1193 | 90.934 | 51.3046
|  | 1733 | 28.4032 | 9.2488 | 47.5575 | 71.0094 | 90.642 | 51.3768
|  | 1732 | 28.6216 | 9.7278 | 47.5153 | 70.7873 | 90.1675 | 51.407
|  | 1731 | 28.8082 | 10.0695 | 47.5468 | 70.5939 | 89.7314 | 51.4565
|  | 1730 | 28.932 | 10.4607 | 47.4033 | 70.4575 | 89.3432 | 51.5718
|  | 1729 | 29.0663 | 10.8853 | 47.2473 | 70.328 | 88.9687 | 51.6872
|  | 1728 | 29.1665 | 11.2914 | 47.0417 | 70.188 | 88.5185 | 51.8575
|  | 1727 | 29.2625 | 11.7126 | 46.8123 | 70.1158 | 88.1022 | 52.1295
|  | 1726 | 29.3803 | 12.101 | 46.6596 | 70.0133 | 87.7365 | 52.2902
|  | 1725 | 29.3737 | 12.4978 | 46.2497 | 69.9542 | 87.3749 | 52.5335
|  | 1724 | 29.3836 | 12.8459 | 45.9213 | 69.9783 | 87.0329 | 52.9236
|  | 1723 | 29.394 | 13.2242 | 45.5637 | 69.9017 | 86.5971 | 53.2062
|  | 1722 | 29.4679 | 13.6107 | 45.3251 | 69.9059 | 86.2536 | 53.5582
|  | 1721 | 29.3115 | 13.8746 | 44.7484 | 69.965 | 85.8925 | 54.0374
|  | 1720 | 29.3716 | 14.3059 | 44.4373 | 70.008 | 85.5756 | 54.4403
|  | 1719 | 29.25 | 14.5964 | 43.9036 | 70.1245 | 85.2277 | 55.0213
|  | 1718 | 29.1243 | 14.9101 | 43.3386 | 70.1567 | 84.9708 | 55.3426
|  | 1717 | 29.0101 | 15.1895 | 42.8306 | 70.275 | 84.6479 | 55.9021
|  | 1716 | 28.8337 | 15.4609 | 42.2064 | 70.4053 | 84.3491 | 56.4614
|  | 1715 | 28.6915 | 15.7242 | 41.6588 | 70.5261 | 84.074 | 56.9782
|  | 1714 | 28.4932 | 16.0416 | 40.9448 | 70.7605 | 83.8503 | 57.6708
|  | 1713 | 28.258 | 16.2368 | 40.2792 | 70.9858 | 83.6483 | 58.3234
|  | 1712 | 28.0312 | 16.4418 | 39.6206 | 71.214 | 83.3905 | 59.0374
|  | 1711 | 27.8383 | 16.7049 | 38.9718 | 71.5124 | 83.1887 | 59.8361
|  | 1710 | 27.4319 | 16.7776 | 38.0862 | 71.7815 | 83.0409 | 60.5222
|  | 1709 | 27.1355 | 16.9421 | 37.3289 | 72.0472 | 82.9458 | 61.1486
|  | 1708 | 26.8106 | 17.0636 | 36.5575 | 72.3515 | 82.7904 | 61.9125
|  | 1707 | 26.4991 | 17.1572 | 35.8409 | 72.6328 | 82.6634 | 62.6021
|  | 1706 | 26.1226 | 17.3022 | 34.943 | 73.0517 | 82.6099 | 63.4934
|  | 1705 | 25.7638 | 17.3627 | 34.1649 | 73.4869 | 82.535 | 64.4388
|  | 1704 | 25.4098 | 17.3945 | 33.425 | 73.7829 | 82.4999 | 65.066
|  | 1703 | 24.9993 | 17.4774 | 32.5213 | 74.2303 | 82.5159 | 65.9448
|  | 1702 | 24.5619 | 17.4338 | 31.69 | 74.6565 | 82.4803 | 66.8326
|  | 1701 | 24.1533 | 17.3959 | 30.9106 | 75.0977 | 82.5357 | 67.6597
|  | 1700 | 23.6531 | 17.3903 | 29.9159 | 75.5171 | 82.5879 | 68.4464
|  | 1699 | 23.2003 | 17.2944 | 29.1063 | 75.8957 | 82.5704 | 69.221
|  | 1698 | 22.7944 | 17.1875 | 28.4014 | 76.3664 | 82.7055 | 70.0272
|  | 1697 | 22.4241 | 17.1185 | 27.7298 | 76.7789 | 82.7812 | 70.7767
|  | 1696 | 21.9135 | 16.9747 | 26.8523 | 77.28 | 82.9997 | 71.5602
|  | 1695 | 21.4686 | 16.8403 | 26.097 | 77.7508 | 83.1003 | 72.4014
|  | 1694 | 21.0272 | 16.6499 | 25.4046 | 78.1454 | 83.1989 | 73.0919
|  | 1693 | 20.6131 | 16.463 | 24.7632 | 78.593 | 83.3784 | 73.8077
|  | 1692 | 20.2246 | 16.2515 | 24.1976 | 78.9991 | 83.6452 | 74.353
|  | 1691 | 19.8227 | 16.0519 | 23.5934 | 79.4561 | 83.9711 | 74.9411
|  | 1690 | 19.4123 | 15.756 | 23.0686 | 79.8733 | 84.1804 | 75.5662
|  | 1689 | 19.1329 | 15.5069 | 22.7588 | 80.2044 | 84.433 | 75.9759
|  | 1688 | 18.7291 | 15.1785 | 22.2796 | 80.5611 | 84.7645 | 76.3577
|  | 1687 | 18.4318 | 14.9323 | 21.9312 | 80.9264 | 85.1039 | 76.7489
|  | 1686 | 18.1283 | 14.5724 | 21.6842 | 81.1752 | 85.3805 | 76.9699
|  | 1685 | 17.8873 | 14.2345 | 21.5402 | 81.4374 | 85.7169 | 77.158
|  | 1684 | 17.6526 | 13.957 | 21.3482 | 81.7472 | 86.1048 | 77.3895
|  | 1683 | 17.4049 | 13.4984 | 21.3114 | 81.8773 | 86.4482 | 77.3064
|  | 1682 | 17.2506 | 13.1653 | 21.3359 | 82.1929 | 86.8049 | 77.581
|  | 1681 | 17.1254 | 12.75 | 21.5008 | 82.3378 | 87.3058 | 77.3699
|  | 1680 | 17.0457 | 12.3141 | 21.7773 | 82.4348 | 87.638 | 77.2316
|  | 1679 | 16.9669 | 11.9104 | 22.0234 | 82.5406 | 87.9443 | 77.1369
|  | 1678 | 16.8588 | 11.49 | 22.2277 | 82.5855 | 88.4871 | 76.6839
|  | 1677 | 16.8508 | 11.0647 | 22.6369 | 82.6799 | 88.9173 | 76.4424
|  | 1676 | 16.9277 | 10.6728 | 23.1825 | 82.636 | 89.2539 | 76.0181
|  | 1675 | 16.9283 | 10.2288 | 23.6278 | 82.6021 | 89.7728 | 75.4314
|  | 1674 | 16.9532 | 9.6837 | 24.2226 | 82.533 | 90.2269 | 74.8391
|  | 1673 | 17.0594 | 9.2834 | 24.8353 | 82.4802 | 90.6106 | 74.3498
|  | 1672 | 17.1924 | 8.869 | 25.5158 | 82.3848 | 91.1052 | 73.6644
|  | 1671 | 17.3198 | 8.4171 | 26.2225 | 82.2476 | 91.518 | 72.9771
|  | 1670 | 17.5149 | 8.0232 | 27.0066 | 82.078 | 91.9196 | 72.2364
|  | 1669 | 17.7085 | 7.5591 | 27.8579 | 81.945 | 92.3706 | 71.5195
|  | 1668 | 17.921 | 7.1713 | 28.6708 | 81.7161 | 92.7889 | 70.6433
|  | 1667 | 18.1487 | 6.7619 | 29.5355 | 81.5021 | 93.1707 | 69.8335
|  | 1666 | 18.3713 | 6.3729 | 30.3697 | 81.3039 | 93.5827 | 69.0252
|  | 1665 | 18.6066 | 6.0342 | 31.1791 | 81.0606 | 93.9492 | 68.172
|  | 1664 | 18.8872 | 5.6741 | 32.1004 | 80.8228 | 94.335 | 67.3107
|  | 1663 | 19.215 | 5.3491 | 33.0809 | 80.5149 | 94.6019 | 66.4279
|  | 1662 | 19.4944 | 5.0222 | 33.9667 | 80.1809 | 94.984 | 65.3778
|  | 1661 | 19.8214 | 4.7311 | 34.9118 | 79.9077 | 95.2411 | 64.5742
|  | 1660 | 20.1245 | 4.4546 | 35.7945 | 79.6012 | 95.5395 | 63.6628
|  | 1659 | 20.4152 | 4.1654 | 36.665 | 79.3445 | 95.7915 | 62.8975
|  | 1658 | 20.7463 | 3.9584 | 37.5341 | 78.8983 | 95.9357 | 61.861
|  | 1657 | 21.0145 | 3.7543 | 38.2746 | 78.6661 | 96.1857 | 61.1465
|  | 1656 | 21.3693 | 3.5953 | 39.1433 | 78.3924 | 96.3792 | 60.4056
|  | 1655 | 21.6922 | 3.4367 | 39.9478 | 77.9472 | 96.4412 | 59.4532
|  | 1654 | 21.9635 | 3.2838 | 40.6431 | 77.6957 | 96.5259 | 58.8654
|  | 1653 | 22.3544 | 3.3022 | 41.4066 | 77.3353 | 96.643 | 58.0276
|  | 1652 | 22.7101 | 3.2794 | 42.1408 | 77.0065 | 96.7231 | 57.2899
|  | 1651 | 23.0353 | 3.2408 | 42.8297 | 76.6211 | 96.7368 | 56.5053
|  | 1650 | 23.372 | 3.2743 | 43.4697 | 76.3049 | 96.6378 | 55.972
|  | 1649 | 23.7433 | 3.3765 | 44.11 | 75.9248 | 96.5133 | 55.3362
|  | 1648 | 24.0614 | 3.4246 | 44.6983 | 75.6692 | 96.5548 | 54.7837
|  | 1647 | 24.3746 | 3.5602 | 45.1891 | 75.3682 | 96.4211 | 54.3152
|  | 1646 | 24.6747 | 3.696 | 45.6534 | 74.9814 | 96.1754 | 53.7873
|  | 1645 | 24.9863 | 3.8499 | 46.1227 | 74.7178 | 96.09 | 53.3456
|  | 1644 | 25.3476 | 4.0999 | 46.5953 | 74.2987 | 95.7349 | 52.8626
|  | 1643 | 25.6081 | 4.3552 | 46.861 | 73.9586 | 95.5271 | 52.3901
|  | 1642 | 25.9254 | 4.6327 | 47.218 | 73.6581 | 95.2188 | 52.0973
|  | 1641 | 26.249 | 4.925 | 47.573 | 73.4282 | 95.0312 | 51.8253
|  | 1640 | 26.5411 | 5.2433 | 47.839 | 73.0156 | 94.5944 | 51.4369
|  | 1639 | 26.8058 | 5.5977 | 48.0139 | 72.7597 | 94.2507 | 51.2686
|  | 1638 | 27.047 | 5.949 | 48.145 | 72.4772 | 93.9014 | 51.0529
|  | 1637 | 27.3338 | 6.3479 | 48.3197 | 72.1755 | 93.5333 | 50.8177
|  | 1636 | 27.607 | 6.7734 | 48.4405 | 71.8888 | 93.0503 | 50.7273
|  | 1635 | 27.8 | 7.1782 | 48.4218 | 71.6463 | 92.6348 | 50.6577
|  | 1634 | 28.0618 | 7.6454 | 48.4782 | 71.4105 | 92.2097 | 50.6113
|  | 1633 | 28.2726 | 8.104 | 48.4411 | 71.2125 | 91.8228 | 50.6023
|  | 1632 | 28.4477 | 8.5456 | 48.3498 | 71.0008 | 91.2861 | 50.7156
|  | 1631 | 28.6763 | 9.0687 | 48.2839 | 70.8215 | 90.8513 | 50.7918
|  | 1630 | 28.8302 | 9.5238 | 48.1366 | 70.6122 | 90.377 | 50.8473
|  | 1629 | 28.9719 | 9.9956 | 47.9481 | 70.4769 | 89.8318 | 51.122
|  | 1628 | 29.129 | 10.496 | 47.7621 | 70.3188 | 89.3318 | 51.3058
|  | 1627 | 29.2048 | 10.9445 | 47.4651 | 70.2049 | 88.8846 | 51.5251
|  | 1626 | 29.2606 | 11.456 | 47.0653 | 70.1014 | 88.3523 | 51.8506
|  | 1625 | 29.3688 | 11.964 | 46.7736 | 70.068 | 87.9512 | 52.1848
|  | 1624 | 29.4081 | 12.4281 | 46.388 | 70.0064 | 87.4757 | 52.5372
|  | 1623 | 29.4133 | 12.9269 | 45.8997 | 69.9521 | 86.9525 | 52.9516
|  | 1622 | 29.3935 | 13.3171 | 45.4699 | 69.9441 | 86.4555 | 53.4328
|  | 1621 | 29.3541 | 13.758 | 44.9502 | 69.994 | 86.0361 | 53.9518
|  | 1620 | 29.2567 | 14.2025 | 44.3109 | 70.0753 | 85.6614 | 54.4892
|  | 1619 | 29.1436 | 14.5875 | 43.6997 | 70.1158 | 85.2419 | 54.9897
|  | 1618 | 29.0972 | 15.011 | 43.1834 | 70.2468 | 84.8041 | 55.6894
|  | 1617 | 28.8975 | 15.4322 | 42.3627 | 70.3469 | 84.4186 | 56.2753
|  | 1616 | 28.7416 | 15.7721 | 41.7112 | 70.5137 | 84.0128 | 57.0146
|  | 1615 | 28.5094 | 16.1458 | 40.8731 | 70.7463 | 83.7592 | 57.7335
|  | 1614 | 28.3097 | 16.4774 | 40.1421 | 71.0239 | 83.4173 | 58.6305
|  | 1613 | 28.0655 | 16.7674 | 39.3636 | 71.2111 | 83.0999 | 59.3223
|  | 1612 | 27.7761 | 17.0324 | 38.5198 | 71.4661 | 82.8209 | 60.1113
|  | 1611 | 27.4409 | 17.2755 | 37.6063 | 71.8129 | 82.5952 | 61.0306
|  | 1610 | 27.0796 | 17.5001 | 36.659 | 72.0767 | 82.3023 | 61.8512
|  | 1609 | 26.7864 | 17.7338 | 35.8391 | 72.46 | 82.1349 | 62.7851
|  | 1608 | 26.3853 | 17.8307 | 34.9399 | 72.8494 | 82.0031 | 63.6957
|  | 1607 | 26.0062 | 18.0482 | 33.9641 | 73.2026 | 81.8323 | 64.5729
|  | 1606 | 25.5668 | 18.1205 | 33.0131 | 73.617 | 81.7453 | 65.4888
|  | 1605 | 25.1611 | 18.2487 | 32.0736 | 74.0042 | 81.5749 | 66.4335
|  | 1604 | 24.7512 | 18.3352 | 31.1673 | 74.533 | 81.6061 | 67.4598
|  | 1603 | 24.3124 | 18.3714 | 30.2533 | 74.8982 | 81.484 | 68.3124
|  | 1602 | 23.8121 | 18.3422 | 29.282 | 75.3926 | 81.5283 | 69.2568
|  | 1601 | 23.4153 | 18.3339 | 28.4966 | 75.8131 | 81.5533 | 70.073
|  | 1600 | 22.9727 | 18.2883 | 27.6571 | 76.2208 | 81.6039 | 70.8378
|  | 1599 | 22.4785 | 18.1773 | 26.7798 | 76.68 | 81.6683 | 71.6917
|  | 1598 | 22.1136 | 18.144 | 26.0833 | 77.17 | 81.7825 | 72.5576
|  | 1597 | 21.6094 | 17.914 | 25.3048 | 77.513 | 81.8917 | 73.1344
|  | 1596 | 21.279 | 17.7808 | 24.7771 | 78.0111 | 82.1828 | 73.8394
|  | 1595 | 20.8767 | 17.5809 | 24.1725 | 78.3558 | 82.2939 | 74.4176
|  | 1594 | 20.543 | 17.3795 | 23.7065 | 78.7475 | 82.5416 | 74.9535
|  | 1593 | 20.1697 | 17.0715 | 23.2679 | 79.134 | 82.8677 | 75.4002
|  | 1592 | 19.8795 | 16.8292 | 22.9298 | 79.4909 | 83.1624 | 75.8194
|  | 1591 | 19.5568 | 16.4327 | 22.6808 | 79.7666 | 83.4857 | 76.0476
|  | 1590 | 19.3282 | 16.1387 | 22.5178 | 79.9934 | 83.7629 | 76.224
|  | 1589 | 19.0843 | 15.7497 | 22.4189 | 80.2762 | 84.1694 | 76.383
|  | 1588 | 18.8873 | 15.3755 | 22.399 | 80.4674 | 84.5479 | 76.3868
|  | 1587 | 18.8029 | 15.0129 | 22.5929 | 80.6121 | 84.9647 | 76.2594
|  | 1586 | 18.6838 | 14.5763 | 22.7913 | 80.8011 | 85.4345 | 76.1676
|  | 1585 | 18.6138 | 14.1403 | 23.0874 | 80.8877 | 85.8411 | 75.9343
|  | 1584 | 18.5678 | 13.6211 | 23.5146 | 80.9129 | 86.2502 | 75.5756
|  | 1583 | 18.5867 | 13.2242 | 23.9492 | 80.9763 | 86.8434 | 75.1092
|  | 1582 | 18.5818 | 12.7042 | 24.4594 | 80.9539 | 87.2163 | 74.6915
|  | 1581 | 18.6739 | 12.2469 | 25.101 | 80.9216 | 87.7359 | 74.1072
|  | 1580 | 18.7537 | 11.7586 | 25.7489 | 80.9015 | 88.3003 | 73.5027
|  | 1579 | 18.8801 | 11.1931 | 26.5671 | 80.8053 | 88.7901 | 72.8205
|  | 1578 | 19.0157 | 10.7188 | 27.3126 | 80.6196 | 89.2975 | 71.9417
|  | 1577 | 19.147 | 10.1015 | 28.1924 | 80.4849 | 89.8758 | 71.094
|  | 1576 | 19.332 | 9.6071 | 29.0568 | 80.3641 | 90.4214 | 70.3068
|  | 1575 | 19.5338 | 9.1136 | 29.9539 | 80.1894 | 90.9427 | 69.4361
|  | 1574 | 19.7417 | 8.5939 | 30.8895 | 79.9211 | 91.3714 | 68.4708
|  | 1573 | 19.9966 | 8.1108 | 31.8825 | 79.771 | 91.9571 | 67.5849
|  | 1572 | 20.198 | 7.5401 | 32.8559 | 79.4859 | 92.4407 | 66.5311
|  | 1571 | 20.4661 | 7.0832 | 33.8489 | 79.2212 | 92.896 | 65.5463
|  | 1570 | 20.7199 | 6.6374 | 34.8024 | 78.9777 | 93.3796 | 64.5757
|  | 1569 | 21.0238 | 6.2231 | 35.8245 | 78.7166 | 93.7943 | 63.6388
|  | 1568 | 21.2506 | 5.8243 | 36.6768 | 78.5121 | 94.2255 | 62.7987
|  | 1567 | 21.5048 | 5.401 | 37.6086 | 78.2015 | 94.5586 | 61.8444
|  | 1566 | 21.8305 | 5.0486 | 38.6125 | 77.9473 | 94.9845 | 60.9101
|  | 1565 | 22.1065 | 4.7118 | 39.5011 | 77.6354 | 95.3361 | 59.9347
|  | 1564 | 22.3613 | 4.3979 | 40.3248 | 77.3406 | 95.5511 | 59.13
|  | 1563 | 22.643 | 4.1606 | 41.1254 | 77.0742 | 95.8456 | 58.3027
|  | 1562 | 22.941 | 3.9126 | 41.9694 | 76.8011 | 96.0652 | 57.537
|  | 1561 | 23.2399 | 3.7235 | 42.7563 | 76.505 | 96.2543 | 56.7556
|  | 1560 | 23.5535 | 3.626 | 43.481 | 76.2149 | 96.351 | 56.0787
|  | 1559 | 23.8214 | 3.539 | 44.1038 | 75.9052 | 96.4584 | 55.352
|  | 1558 | 24.0494 | 3.413 | 44.6857 | 75.6397 | 96.507 | 54.7724
|  | 1557 | 24.3229 | 3.3835 | 45.2623 | 75.3882 | 96.5284 | 54.2479
|  | 1556 | 24.6532 | 3.4505 | 45.856 | 75.1098 | 96.5315 | 53.6881
|  | 1555 | 24.8984 | 3.4861 | 46.3108 | 74.7376 | 96.3463 | 53.1289
|  | 1554 | 25.1635 | 3.6369 | 46.6901 | 74.564 | 96.2929 | 52.8351
|  | 1553 | 25.474 | 3.7733 | 47.1747 | 74.2261 | 96.1685 | 52.2836
|  | 1552 | 25.6834 | 3.9603 | 47.4065 | 73.9787 | 95.9947 | 51.9627
|  | 1551 | 25.9494 | 4.1999 | 47.699 | 73.6666 | 95.6789 | 51.6543
|  | 1550 | 26.2324 | 4.4962 | 47.9685 | 73.4184 | 95.3633 | 51.4735
|  | 1549 | 26.4617 | 4.8069 | 48.1164 | 73.1523 | 95.111 | 51.1937
|  | 1548 | 26.668 | 5.0989 | 48.237 | 72.9093 | 94.7312 | 51.0874
|  | 1547 | 26.9592 | 5.5417 | 48.3766 | 72.6584 | 94.3366 | 50.9801
|  | 1546 | 27.1659 | 5.9555 | 48.3762 | 72.4422 | 93.9502 | 50.9342
|  | 1545 | 27.3771 | 6.4111 | 48.3432 | 72.2042 | 93.4936 | 50.9148
|  | 1544 | 27.5403 | 6.8464 | 48.2342 | 71.9887 | 93.0224 | 50.955
|  | 1543 | 27.7186 | 7.3496 | 48.0875 | 71.8213 | 92.5438 | 51.0989
|  | 1542 | 27.8839 | 7.8598 | 47.908 | 71.6634 | 92.012 | 51.3149
|  | 1541 | 28.0523 | 8.392 | 47.7126 | 71.4925 | 91.4946 | 51.4905
|  | 1540 | 28.1732 | 8.9232 | 47.4233 | 71.3 | 90.9087 | 51.6912
|  | 1539 | 28.2932 | 9.487 | 47.0993 | 71.2171 | 90.4409 | 51.9932
|  | 1538 | 28.4005 | 10.0323 | 46.7687 | 71.093 | 89.8377 | 52.3483
|  | 1537 | 28.4334 | 10.581 | 46.2859 | 71.0297 | 89.2962 | 52.7633
|  | 1536 | 28.4561 | 11.1212 | 45.7909 | 70.9748 | 88.7982 | 53.1514
|  | 1535 | 28.4807 | 11.6741 | 45.2873 | 70.9093 | 88.184 | 53.6345
|  | 1534 | 28.4842 | 12.2529 | 44.7155 | 70.9458 | 87.6336 | 54.2579
|  | 1533 | 28.4739 | 12.8271 | 44.1208 | 70.9446 | 87.0677 | 54.8215
|  | 1532 | 28.3707 | 13.3365 | 43.4049 | 70.9702 | 86.5097 | 55.4306
|  | 1531 | 28.303 | 13.8478 | 42.7582 | 71.0505 | 85.982 | 56.1189
|  | 1530 | 28.1813 | 14.4034 | 41.9591 | 71.1483 | 85.475 | 56.8215
|  | 1529 | 28.0619 | 14.8446 | 41.2792 | 71.2994 | 85.0801 | 57.5186
|  | 1528 | 27.8875 | 15.3395 | 40.4354 | 71.4163 | 84.5347 | 58.2978
|  | 1527 | 27.6905 | 15.7999 | 39.5811 | 71.5912 | 84.0188 | 59.1636
|  | 1526 | 27.4918 | 16.2067 | 38.7769 | 71.8327 | 83.6369 | 60.0284
|  | 1525 | 27.249 | 16.6059 | 37.892 | 72.0252 | 83.2987 | 60.7517
|  | 1524 | 26.9871 | 16.9541 | 37.0201 | 72.3084 | 82.9656 | 61.6512
|  | 1523 | 26.7479 | 17.3181 | 36.1776 | 72.5497 | 82.6192 | 62.4803
|  | 1522 | 26.4356 | 17.6247 | 35.2465 | 72.7928 | 82.2862 | 63.2993
|  | 1521 | 26.1302 | 17.8953 | 34.3651 | 73.1233 | 82.0231 | 64.2236
|  | 1520 | 25.8216 | 18.1225 | 33.5206 | 73.4504 | 81.8002 | 65.1005
|  | 1519 | 25.4894 | 18.3334 | 32.6454 | 73.7588 | 81.6342 | 65.8834
|  | 1518 | 25.2008 | 18.4512 | 31.9504 | 74.0482 | 81.3923 | 66.704
|  | 1517 | 24.8873 | 18.6282 | 31.1463 | 74.3555 | 81.3232 | 67.3878
|  | 1516 | 24.5851 | 18.6907 | 30.4796 | 74.6559 | 81.2287 | 68.083
|  | 1515 | 24.2644 | 18.7744 | 29.7544 | 75.0259 | 81.1772 | 68.8746
|  | 1514 | 24.0026 | 18.7967 | 29.2086 | 75.2554 | 81.1238 | 69.387
|  | 1513 | 23.7744 | 18.7952 | 28.7537 | 75.4986 | 81.1275 | 69.8698
|  | 1512 | 23.4972 | 18.7321 | 28.2624 | 75.773 | 81.2646 | 70.2815
|  | 1511 | 23.2707 | 18.573 | 27.9684 | 75.9974 | 81.3373 | 70.6575
|  | 1510 | 23.1099 | 18.488 | 27.7318 | 76.2128 | 81.494 | 70.9316
|  | 1509 | 22.9421 | 18.3283 | 27.556 | 76.4011 | 81.6873 | 71.1148
|  | 1508 | 22.8384 | 18.1005 | 27.5763 | 76.5518 | 81.9241 | 71.1795
|  | 1507 | 22.7121 | 17.872 | 27.5522 | 76.671 | 82.1565 | 71.1854
|  | 1506 | 22.7037 | 17.6057 | 27.8018 | 76.7548 | 82.4278 | 71.0818
|  | 1505 | 22.6301 | 17.2361 | 28.024 | 76.7689 | 82.7155 | 70.8223
|  | 1504 | 22.6253 | 16.9271 | 28.3234 | 76.854 | 83.1564 | 70.5517
|  | 1503 | 22.6688 | 16.534 | 28.8035 | 76.8329 | 83.515 | 70.1507
|  | 1502 | 22.7371 | 16.1105 | 29.3637 | 76.7772 | 83.9471 | 69.6074
|  | 1501 | 22.8702 | 15.6995 | 30.0409 | 76.6964 | 84.4032 | 68.9896
|  | 1500 | 23.0016 | 15.2549 | 30.7483 | 76.593 | 84.8578 | 68.3283
|  | 1499 | 23.1007 | 14.738 | 31.4634 | 76.4452 | 85.277 | 67.6134
|  | 1498 | 23.2783 | 14.2034 | 32.3531 | 76.2936 | 85.8268 | 66.7604
|  | 1497 | 23.4953 | 13.7268 | 33.2638 | 76.1243 | 86.3115 | 65.9372
|  | 1496 | 23.7034 | 13.1764 | 34.2304 | 75.98 | 86.8855 | 65.0744
|  | 1495 | 23.9002 | 12.6057 | 35.1946 | 75.8318 | 87.5003 | 64.1633
|  | 1494 | 24.108 | 12.0443 | 36.1717 | 75.5774 | 88.0049 | 63.1499
|  | 1493 | 24.3632 | 11.5041 | 37.2224 | 75.3588 | 88.5631 | 62.1544
|  | 1492 | 24.5524 | 10.9284 | 38.1764 | 75.1523 | 89.1847 | 61.1199
|  | 1491 | 24.8179 | 10.3878 | 39.248 | 74.9402 | 89.7285 | 60.1519
|  | 1490 | 24.9935 | 9.7547 | 40.2322 | 74.6801 | 90.2495 | 59.1106
|  | 1489 | 25.2797 | 9.2227 | 41.3367 | 74.4865 | 90.8806 | 58.0924
|  | 1488 | 25.524 | 8.7128 | 42.3352 | 74.2884 | 91.3902 | 57.1866
|  | 1487 | 25.7409 | 8.1618 | 43.3201 | 74.076 | 91.9071 | 56.2449
|  | 1486 | 25.9515 | 7.6904 | 44.2126 | 73.8659 | 92.427 | 55.3047
|  | 1485 | 26.1776 | 7.2608 | 45.0945 | 73.6629 | 92.8672 | 54.4586
|  | 1484 | 26.3893 | 6.8129 | 45.9656 | 73.4358 | 93.2485 | 53.6232
|  | 1483 | 26.6029 | 6.4039 | 46.802 | 73.2105 | 93.6591 | 52.7619
|  | 1482 | 26.8127 | 6.0462 | 47.5792 | 72.9847 | 94.0262 | 51.9433
|  | 1481 | 26.9949 | 5.7316 | 48.2582 | 72.8416 | 94.3451 | 51.3382
|  | 1480 | 27.1591 | 5.4389 | 48.8793 | 72.6243 | 94.5795 | 50.669
|  | 1479 | 27.3817 | 5.2587 | 49.5048 | 72.395 | 94.8118 | 49.9782
|  | 1478 | 27.5698 | 5.0589 | 50.0807 | 72.237 | 95.0361 | 49.4379
|  | 1477 | 27.7546 | 4.9658 | 50.5433 | 71.9757 | 95.0844 | 48.867
|  | 1476 | 27.9497 | 4.8815 | 51.0179 | 71.8217 | 95.1801 | 48.4632
|  | 1475 | 28.1361 | 4.8997 | 51.3725 | 71.5859 | 95.1505 | 48.0212
|  | 1474 | 28.2961 | 4.8944 | 51.6979 | 71.4282 | 95.1237 | 47.7327
|  | 1473 | 28.5169 | 5.0411 | 51.9928 | 71.2305 | 95.0083 | 47.4527
|  | 1472 | 28.6711 | 5.1852 | 52.157 | 71.0069 | 94.8211 | 47.1928
|  | 1471 | 28.8718 | 5.3962 | 52.3473 | 70.827 | 94.5783 | 47.0758
|  | 1470 | 29.0666 | 5.6876 | 52.4455 | 70.6336 | 94.3095 | 46.9577
|  | 1469 | 29.2408 | 5.9919 | 52.4898 | 70.464 | 94.0106 | 46.9173
|  | 1468 | 29.3922 | 6.3977 | 52.3867 | 70.2702 | 93.6056 | 46.9348
|  | 1467 | 29.5543 | 6.7868 | 52.3219 | 70.1235 | 93.2303 | 47.0167
|  | 1466 | 29.69 | 7.2005 | 52.1795 | 69.9279 | 92.7215 | 47.1344
|  | 1465 | 29.8726 | 7.7397 | 52.0056 | 69.8011 | 92.239 | 47.3632
|  | 1464 | 29.985 | 8.2985 | 51.6715 | 69.6102 | 91.6532 | 47.5672
|  | 1463 | 30.1123 | 8.923 | 51.3015 | 69.4694 | 91.0607 | 47.878
|  | 1462 | 30.2517 | 9.4687 | 51.0348 | 69.3304 | 90.3971 | 48.2638
|  | 1461 | 30.3335 | 10.134 | 50.533 | 69.2474 | 89.8514 | 48.6434
|  | 1460 | 30.3685 | 10.7444 | 49.9926 | 69.1434 | 89.1657 | 49.121
|  | 1459 | 30.4625 | 11.4486 | 49.4764 | 69.0699 | 88.4797 | 49.6602
|  | 1458 | 30.4641 | 12.1194 | 48.8087 | 69.0194 | 87.8065 | 50.2323
|  | 1457 | 30.4634 | 12.8027 | 48.1242 | 69.0329 | 87.1004 | 50.9653
|  | 1456 | 30.4627 | 13.5028 | 47.4225 | 69.0174 | 86.4306 | 51.6042
|  | 1455 | 30.4144 | 14.1764 | 46.6524 | 69.0232 | 85.7136 | 52.3328
|  | 1454 | 30.3598 | 14.8727 | 45.8469 | 69.1074 | 85.0393 | 53.1754
|  | 1453 | 30.2505 | 15.5054 | 44.9956 | 69.1789 | 84.3867 | 53.9712
|  | 1452 | 30.1334 | 16.1818 | 44.0851 | 69.3011 | 83.7604 | 54.8418
|  | 1451 | 29.9651 | 16.8093 | 43.1209 | 69.4048 | 83.0785 | 55.731
|  | 1450 | 29.8291 | 17.4906 | 42.1676 | 69.5851 | 82.5202 | 56.6499
|  | 1449 | 29.6267 | 18.0292 | 41.2243 | 69.7664 | 81.9402 | 57.5927
|  | 1448 | 29.4298 | 18.5654 | 40.2942 | 69.9205 | 81.3549 | 58.4862
|  | 1447 | 29.1905 | 19.0754 | 39.3056 | 70.1386 | 80.7971 | 59.4801
|  | 1446 | 28.99 | 19.6117 | 38.3683 | 70.4163 | 80.4203 | 60.4123
|  | 1445 | 28.7351 | 20.0784 | 37.3918 | 70.623 | 79.9242 | 61.3218
|  | 1444 | 28.4539 | 20.4977 | 36.4101 | 70.8889 | 79.4626 | 62.3151
|  | 1443 | 28.1996 | 20.8569 | 35.5423 | 71.1076 | 79.1364 | 63.0788
|  | 1442 | 27.9528 | 21.1963 | 34.7093 | 71.3599 | 78.7808 | 63.939
|  | 1441 | 27.7061 | 21.4442 | 33.968 | 71.6047 | 78.5234 | 64.686
|  | 1440 | 27.5177 | 21.6965 | 33.3388 | 71.8411 | 78.3054 | 65.3769
|  | 1439 | 27.3051 | 21.8638 | 32.7464 | 72.0538 | 78.1106 | 65.997
|  | 1438 | 27.1198 | 22.0061 | 32.2335 | 72.2437 | 77.9519 | 66.5355
|  | 1437 | 26.9797 | 22.1224 | 31.8371 | 72.3974 | 77.8645 | 66.9303
|  | 1436 | 26.8406 | 22.143 | 31.5383 | 72.5332 | 77.8456 | 67.2209
|  | 1435 | 26.7118 | 22.1371 | 31.2865 | 72.6603 | 77.8989 | 67.4216
|  | 1434 | 26.641 | 22.0686 | 31.2134 | 72.7065 | 77.9558 | 67.4571
|  | 1433 | 26.6605 | 21.9774 | 31.3435 | 72.7503 | 78.0847 | 67.4158
|  | 1432 | 26.648 | 21.7717 | 31.5243 | 72.7759 | 78.2616 | 67.2903
|  | 1431 | 26.7002 | 21.5775 | 31.8228 | 72.7546 | 78.4952 | 67.014
|  | 1430 | 26.7851 | 21.3046 | 32.2656 | 72.727 | 78.7952 | 66.6587
|  | 1429 | 26.8756 | 20.9642 | 32.7869 | 72.6389 | 79.0888 | 66.189
|  | 1428 | 26.9903 | 20.6088 | 33.3718 | 72.5239 | 79.454 | 65.5937
|  | 1427 | 27.1556 | 20.2105 | 34.1008 | 72.4048 | 79.8554 | 64.9542
|  | 1426 | 27.3019 | 19.746 | 34.8578 | 72.2632 | 80.3551 | 64.1714
|  | 1425 | 27.5039 | 19.2243 | 35.7835 | 72.0897 | 80.8801 | 63.2994
|  | 1424 | 27.6921 | 18.6921 | 36.692 | 71.9337 | 81.3979 | 62.4695
|  | 1423 | 27.9099 | 18.1467 | 37.6732 | 71.7855 | 81.9923 | 61.5787
|  | 1422 | 28.1048 | 17.5186 | 38.691 | 71.5764 | 82.6052 | 60.5476
|  | 1421 | 28.276 | 16.9111 | 39.6408 | 71.427 | 83.2329 | 59.6211
|  | 1420 | 28.4727 | 16.2181 | 40.7272 | 71.2314 | 83.8712 | 58.5915
|  | 1419 | 28.6913 | 15.509 | 41.8736 | 71.0789 | 84.6035 | 57.5543
|  | 1418 | 28.8353 | 14.8255 | 42.8451 | 70.9134 | 85.2917 | 56.5351
|  | 1417 | 28.9777 | 14.1365 | 43.8189 | 70.74 | 85.9884 | 55.4917
|  | 1416 | 29.0925 | 13.376 | 44.8091 | 70.6687 | 86.6938 | 54.6435
|  | 1415 | 29.1956 | 12.6954 | 45.6957 | 70.5389 | 87.4055 | 53.6723
|  | 1414 | 29.3151 | 11.9604 | 46.6698 | 70.4559 | 88.1116 | 52.8002
|  | 1413 | 29.409 | 11.3058 | 47.5121 | 70.37 | 88.8116 | 51.9284
|  | 1412 | 29.4202 | 10.5692 | 48.2711 | 70.3431 | 89.5264 | 51.1598
|  | 1411 | 29.4611 | 9.9507 | 48.9715 | 70.3543 | 90.2371 | 50.4714
|  | 1410 | 29.5198 | 9.3986 | 49.6411 | 70.3152 | 90.7653 | 49.8651
|  | 1409 | 29.4971 | 8.7517 | 50.2425 | 70.2516 | 91.3242 | 49.179
|  | 1408 | 29.5336 | 8.2737 | 50.7935 | 70.2652 | 91.8389 | 48.6915
|  | 1407 | 29.5147 | 7.7714 | 51.2581 | 70.2341 | 92.2963 | 48.1719
|  | 1406 | 29.463 | 7.2427 | 51.6833 | 70.2792 | 92.7599 | 47.7984
|  | 1405 | 29.4498 | 6.9217 | 51.9778 | 70.3054 | 93.1464 | 47.4644
|  | 1404 | 29.4379 | 6.5791 | 52.2967 | 70.3218 | 93.4529 | 47.1908
|  | 1403 | 29.4112 | 6.3786 | 52.4437 | 70.3117 | 93.662 | 46.9614
|  | 1402 | 29.3615 | 6.2029 | 52.5201 | 70.323 | 93.8243 | 46.8216
|  | 1401 | 29.3102 | 6.0911 | 52.5293 | 70.3925 | 93.9288 | 46.8563
|  | 1400 | 29.3257 | 6.0799 | 52.5715 | 70.3673 | 93.9203 | 46.8142
|  | 1399 | 29.2851 | 6.1366 | 52.4336 | 70.403 | 93.8606 | 46.9455
|  | 1398 | 29.2151 | 6.2207 | 52.2095 | 70.3994 | 93.6786 | 47.1203
|  | 1397 | 29.1989 | 6.4212 | 51.9766 | 70.3982 | 93.4651 | 47.3312
|  | 1396 | 29.1544 | 6.6806 | 51.6282 | 70.4359 | 93.1522 | 47.7195
|  | 1395 | 29.1368 | 7.0386 | 51.235 | 70.4439 | 92.8548 | 48.033
|  | 1394 | 29.1163 | 7.5028 | 50.7297 | 70.4108 | 92.3395 | 48.4821
|  | 1393 | 29.0517 | 7.9467 | 50.1567 | 70.4486 | 91.8856 | 49.0115
|  | 1392 | 29.0149 | 8.5097 | 49.5201 | 70.4856 | 91.3503 | 49.6208
|  | 1391 | 28.9652 | 9.0635 | 48.8668 | 70.4754 | 90.7283 | 50.2226
|  | 1390 | 28.8941 | 9.7118 | 48.0764 | 70.4999 | 90.0719 | 50.9278
|  | 1389 | 28.8823 | 10.3645 | 47.4 | 70.5351 | 89.416 | 51.6541
|  | 1388 | 28.7882 | 11.0833 | 46.4931 | 70.5804 | 88.7118 | 52.449
|  | 1387 | 28.7102 | 11.8194 | 45.6011 | 70.6001 | 87.9035 | 53.2967
|  | 1386 | 28.6428 | 12.5636 | 44.7221 | 70.6314 | 87.153 | 54.1097
|  | 1385 | 28.5625 | 13.3269 | 43.7982 | 70.6985 | 86.3809 | 55.0161
|  | 1384 | 28.4799 | 14.0488 | 42.9111 | 70.7139 | 85.5852 | 55.8426
|  | 1383 | 28.43 | 14.8867 | 41.9733 | 70.8016 | 84.7938 | 56.8094
|  | 1382 | 28.3712 | 15.7034 | 41.039 | 70.8532 | 84.0024 | 57.704
|  | 1381 | 28.2805 | 16.5345 | 40.0265 | 70.8917 | 83.2054 | 58.5781
|  | 1380 | 28.2749 | 17.3611 | 39.1887 | 70.9564 | 82.3728 | 59.5399
|  | 1379 | 28.2641 | 18.0562 | 38.4719 | 70.9578 | 81.6636 | 60.2521
|  | 1378 | 28.2417 | 18.7407 | 37.7427 | 70.9636 | 80.9965 | 60.9307
|  | 1377 | 28.2364 | 19.3871 | 37.0858 | 70.9127 | 80.3257 | 61.4998
|  | 1376 | 28.3247 | 20.0208 | 36.6286 | 70.917 | 79.7928 | 62.0412
|  | 1375 | 28.4054 | 20.6033 | 36.2075 | 70.8569 | 79.2053 | 62.5085
|  | 1374 | 28.5414 | 21.2058 | 35.877 | 70.7359 | 78.7075 | 62.7643
|  | 1373 | 28.7019 | 21.6893 | 35.7146 | 70.5676 | 78.1929 | 62.9423
|  | 1372 | 28.8905 | 22.0813 | 35.6996 | 70.3982 | 77.8602 | 62.9362
|  | 1371 | 29.1825 | 22.5126 | 35.8524 | 70.1816 | 77.4448 | 62.9184
|  | 1370 | 29.4634 | 22.7999 | 36.1268 | 69.9179 | 77.1602 | 62.6757
|  | 1369 | 29.8112 | 23.1248 | 36.4976 | 69.6012 | 76.89 | 62.3123
|  | 1368 | 30.1828 | 23.2912 | 37.0745 | 69.2419 | 76.7195 | 61.7644
|  | 1367 | 30.5613 | 23.4677 | 37.6548 | 68.7928 | 76.4766 | 61.1089
|  | 1366 | 30.9512 | 23.483 | 38.4195 | 68.458 | 76.5026 | 60.4134
|  | 1365 | 31.4234 | 23.5462 | 39.3005 | 68.0336 | 76.5504 | 59.5168
|  | 1364 | 31.9092 | 23.5385 | 40.28 | 67.6133 | 76.6207 | 58.6058
|  | 1363 | 32.3314 | 23.3531 | 41.3097 | 67.1123 | 76.6915 | 57.533
|  | 1362 | 32.8489 | 23.176 | 42.5219 | 66.7052 | 76.9322 | 56.4781
|  | 1361 | 33.3722 | 22.9391 | 43.8053 | 66.2132 | 77.2213 | 55.2052
|  | 1360 | 33.7907 | 22.5747 | 45.0068 | 65.8348 | 77.5005 | 54.169
|  | 1359 | 34.212 | 22.2454 | 46.1786 | 65.411 | 77.9101 | 52.9118
|  | 1358 | 34.6241 | 21.8685 | 47.3797 | 65.0653 | 78.3779 | 51.7528
|  | 1357 | 34.9057 | 21.3078 | 48.5037 | 64.7555 | 78.8422 | 50.6689
|  | 1356 | 35.2745 | 20.8284 | 49.7206 | 64.4873 | 79.4639 | 49.5107
|  | 1355 | 35.5281 | 20.1652 | 50.8911 | 64.2548 | 80.1123 | 48.3973
|  | 1354 | 35.7641 | 19.5859 | 51.9424 | 64.0234 | 80.6776 | 47.3691
|  | 1353 | 35.8501 | 18.8772 | 52.823 | 63.8927 | 81.3981 | 46.3873
|  | 1352 | 36.0186 | 18.2079 | 53.8294 | 63.7595 | 82.02 | 45.4991
|  | 1351 | 36.0651 | 17.5671 | 54.5631 | 63.7564 | 82.7815 | 44.7313
|  | 1350 | 36.0805 | 16.7887 | 55.3724 | 63.7475 | 83.4854 | 44.0096
|  | 1349 | 36.0408 | 16.0209 | 56.0607 | 63.8523 | 84.3233 | 43.3812
|  | 1348 | 35.9483 | 15.2666 | 56.6301 | 63.9191 | 85.0646 | 42.7736
|  | 1347 | 35.7951 | 14.5014 | 57.0888 | 64.0558 | 85.7667 | 42.3449
|  | 1346 | 35.6368 | 13.8168 | 57.4567 | 64.2404 | 86.5068 | 41.9741
|  | 1345 | 35.4045 | 13.0687 | 57.7403 | 64.4461 | 87.2458 | 41.6464
|  | 1344 | 35.2084 | 12.4128 | 58.004 | 64.6999 | 87.9224 | 41.4774
|  | 1343 | 34.9124 | 11.7864 | 58.0385 | 65.0067 | 88.6102 | 41.4031
|  | 1342 | 34.5981 | 11.1727 | 58.0235 | 65.324 | 89.2301 | 41.4179
|  | 1341 | 34.2709 | 10.6281 | 57.9137 | 65.6061 | 89.6902 | 41.522
|  | 1340 | 33.9608 | 10.1769 | 57.7447 | 65.9211 | 90.1488 | 41.6935
|  | 1339 | 33.6134 | 9.7648 | 57.462 | 66.3099 | 90.5604 | 42.0593
|  | 1338 | 33.2153 | 9.439 | 56.9917 | 66.6559 | 90.8615 | 42.4502
|  | 1337 | 32.8305 | 9.1909 | 56.4702 | 67.0335 | 91.099 | 42.9681
|  | 1336 | 32.4056 | 8.9983 | 55.813 | 67.4545 | 91.2831 | 43.626
|  | 1335 | 32.0127 | 8.9255 | 55.0999 | 67.8236 | 91.3126 | 44.3346
|  | 1334 | 31.6092 | 8.985 | 54.2334 | 68.2358 | 91.2982 | 45.1734
|  | 1333 | 31.1474 | 9.0061 | 53.2888 | 68.6136 | 91.1782 | 46.0491
|  | 1332 | 30.7327 | 9.1782 | 52.2872 | 69.0159 | 90.9007 | 47.1311
|  | 1331 | 30.3096 | 9.467 | 51.1521 | 69.3995 | 90.6325 | 48.1665
|  | 1330 | 29.8727 | 9.8348 | 49.9105 | 69.8263 | 90.2956 | 49.3571
|  | 1329 | 29.5142 | 10.3373 | 48.6912 | 70.2395 | 89.8095 | 50.6695
|  | 1328 | 29.1067 | 10.8082 | 47.4053 | 70.5916 | 89.2879 | 51.8954
|  | 1327 | 28.7214 | 11.3329 | 46.1098 | 70.899 | 88.6261 | 53.1719
|  | 1326 | 28.3955 | 12.0301 | 44.761 | 71.2481 | 87.9714 | 54.5248
|  | 1325 | 28.0769 | 12.7132 | 43.4405 | 71.561 | 87.32 | 55.8019
|  | 1324 | 27.8179 | 13.5022 | 42.1336 | 71.7923 | 86.5186 | 57.066
|  | 1323 | 27.6018 | 14.333 | 40.8705 | 72.0384 | 85.7244 | 58.3525
|  | 1322 | 27.4168 | 15.0668 | 39.7669 | 72.1206 | 84.8948 | 59.3464
|  | 1321 | 27.3893 | 15.966 | 38.8126 | 72.2121 | 84.0668 | 60.3574
|  | 1320 | 27.3582 | 16.7356 | 37.9809 | 72.1542 | 83.167 | 61.1413
|  | 1319 | 27.4894 | 17.5858 | 37.3929 | 72.0312 | 82.2878 | 61.7746
|  | 1318 | 27.7154 | 18.4522 | 36.9787 | 71.8762 | 81.5545 | 62.198
|  | 1317 | 28.038 | 19.3045 | 36.7715 | 71.5301 | 80.7074 | 62.3529
|  | 1316 | 28.4485 | 20.1378 | 36.7592 | 71.0714 | 79.8424 | 62.3004
|  | 1315 | 28.9601 | 20.8686 | 37.0516 | 70.5696 | 79.0977 | 62.0415
|  | 1314 | 29.5989 | 21.6101 | 37.5877 | 69.9825 | 78.4156 | 61.5493
|  | 1313 | 30.3367 | 22.3002 | 38.3731 | 69.2484 | 77.7366 | 60.7601
|  | 1312 | 31.1146 | 22.8715 | 39.3576 | 68.4103 | 77.0955 | 59.7251
|  | 1311 | 32.0199 | 23.4744 | 40.5654 | 67.5772 | 76.5761 | 58.5783
|  | 1310 | 33.0166 | 24.0171 | 42.0162 | 66.5956 | 76.0423 | 57.1489
|  | 1309 | 33.9601 | 24.3878 | 43.5323 | 65.6651 | 75.6435 | 55.6868
|  | 1308 | 34.9717 | 24.759 | 45.1844 | 64.6585 | 75.2976 | 54.0193
|  | 1307 | 35.9842 | 25.0005 | 46.968 | 63.6015 | 74.978 | 52.2249
|  | 1306 | 37.0146 | 25.3057 | 48.7236 | 62.6608 | 74.8385 | 50.4831
|  | 1305 | 38.0189 | 25.3929 | 50.645 | 61.6277 | 74.7176 | 48.5378
|  | 1304 | 39.0143 | 25.3978 | 52.6308 | 60.6451 | 74.6775 | 46.6127
|  | 1303 | 39.851 | 25.3677 | 54.3342 | 59.825 | 74.7781 | 44.8719
|  | 1302 | 40.6787 | 25.2374 | 56.12 | 59.0404 | 74.9394 | 43.1413
|  | 1301 | 41.4179 | 25.0341 | 57.8018 | 58.3383 | 75.1435 | 41.533
|  | 1300 | 42.0275 | 24.7297 | 59.3254 | 57.7286 | 75.4532 | 40.004
|  | 1299 | 42.5832 | 24.3733 | 60.7932 | 57.2257 | 75.8925 | 38.5588
|  | 1298 | 43.0451 | 23.9027 | 62.1875 | 56.7616 | 76.3568 | 37.1663
|  | 1297 | 43.397 | 23.3911 | 63.4029 | 56.4587 | 76.9334 | 35.984
|  | 1296 | 43.6143 | 22.8083 | 64.4202 | 56.2442 | 77.5095 | 34.9789
|  | 1295 | 43.7841 | 22.163 | 65.4051 | 56.0909 | 78.1343 | 34.0474
|  | 1294 | 43.8482 | 21.4926 | 66.2037 | 56.0558 | 78.8808 | 33.2309
|  | 1293 | 43.7569 | 20.7291 | 66.7847 | 56.1031 | 79.6601 | 32.5461
|  | 1292 | 43.689 | 19.9608 | 67.4172 | 56.2528 | 80.4621 | 32.0436
|  | 1291 | 43.4948 | 19.1353 | 67.8543 | 56.4406 | 81.2507 | 31.6305
|  | 1290 | 43.2059 | 18.2912 | 68.1205 | 56.7064 | 82.0673 | 31.3455
|  | 1289 | 42.8567 | 17.5132 | 68.2003 | 57.05 | 82.8925 | 31.2075
|  | 1288 | 42.4701 | 16.7019 | 68.2383 | 57.4508 | 83.6872 | 31.2144
|  | 1287 | 42.0401 | 15.9879 | 68.0923 | 57.9323 | 84.4829 | 31.3818
|  | 1286 | 41.5173 | 15.243 | 67.7916 | 58.4166 | 85.2404 | 31.5928
|  | 1285 | 40.9633 | 14.5545 | 67.3722 | 58.9976 | 85.9094 | 32.0858
|  | 1284 | 40.3878 | 13.9596 | 66.816 | 59.6059 | 86.5005 | 32.7114
|  | 1283 | 39.6912 | 13.4012 | 65.9812 | 60.2477 | 87.0518 | 33.4435
|  | 1282 | 39.0374 | 12.9708 | 65.104 | 60.8762 | 87.4158 | 34.3366
|  | 1281 | 38.2998 | 12.6224 | 63.9772 | 61.5854 | 87.7404 | 35.4304
|  | 1280 | 37.5334 | 12.3993 | 62.6675 | 62.3284 | 87.967 | 36.6898
|  | 1279 | 36.6673 | 12.2224 | 61.1121 | 63.1471 | 88.0896 | 38.2046
|  | 1278 | 35.834 | 12.2647 | 59.4032 | 63.9603 | 88.057 | 39.8636
|  | 1277 | 34.9552 | 12.3022 | 57.6083 | 64.8375 | 87.9694 | 41.7056
|  | 1276 | 34.0233 | 12.5867 | 55.4599 | 65.6498 | 87.6245 | 43.6752
|  | 1275 | 33.1244 | 12.9797 | 53.2691 | 66.5779 | 87.2419 | 45.9139
|  | 1274 | 32.1759 | 13.3811 | 50.9707 | 67.4414 | 86.6669 | 48.2159
|  | 1273 | 31.234 | 14.0629 | 48.4051 | 68.4033 | 86.0516 | 50.755
|  | 1272 | 30.2901 | 14.7839 | 45.7963 | 69.2811 | 85.2244 | 53.3379
|  | 1271 | 29.4838 | 15.569 | 43.3985 | 70.0807 | 84.3946 | 55.7669
|  | 1270 | 28.7387 | 16.5077 | 40.9697 | 70.7917 | 83.482 | 58.1014
|  | 1269 | 28.1518 | 17.5131 | 38.7905 | 71.4241 | 82.447 | 60.4012
|  | 1268 | 27.7259 | 18.5903 | 36.8615 | 71.8229 | 81.338 | 62.3077
|  | 1267 | 27.4276 | 19.6941 | 35.1611 | 72.0937 | 80.2142 | 63.9732
|  | 1266 | 27.4325 | 20.9766 | 33.8884 | 72.1234 | 78.9088 | 65.338
|  | 1265 | 27.6021 | 22.1912 | 33.013 | 71.9768 | 77.7471 | 66.2065
|  | 1264 | 27.998 | 23.3526 | 32.6434 | 71.5592 | 76.5601 | 66.5582
|  | 1263 | 28.6751 | 24.5942 | 32.7561 | 70.9588 | 75.3237 | 66.5939
|  | 1262 | 29.6093 | 25.8672 | 33.3514 | 69.9862 | 74.0127 | 65.9596
|  | 1261 | 30.67 | 27.0036 | 34.3365 | 68.8704 | 72.7968 | 64.944
|  | 1260 | 32.0764 | 28.2156 | 35.9373 | 67.4763 | 71.6626 | 63.29
|  | 1259 | 33.6798 | 29.351 | 38.0086 | 65.927 | 70.5163 | 61.3377
|  | 1258 | 35.2748 | 30.361 | 40.1886 | 64.3693 | 69.5896 | 59.149
|  | 1257 | 37.0154 | 31.2928 | 42.7381 | 62.6039 | 68.6029 | 56.605
|  | 1256 | 38.9139 | 32.256 | 45.5718 | 60.7313 | 67.6653 | 53.7973
|  | 1255 | 40.6388 | 33.0155 | 48.2621 | 58.9523 | 66.885 | 51.0196
|  | 1254 | 42.4674 | 33.716 | 51.2188 | 57.147 | 66.1699 | 48.1241
|  | 1253 | 44.1921 | 34.403 | 53.9812 | 55.4711 | 65.587 | 45.3552
|  | 1252 | 45.6778 | 34.8205 | 56.5352 | 53.9641 | 65.1622 | 42.766
|  | 1251 | 47.0596 | 35.1966 | 58.9225 | 52.6126 | 64.8427 | 40.3825
|  | 1250 | 48.2298 | 35.4251 | 61.0345 | 51.4219 | 64.6064 | 38.2373
|  | 1249 | 49.272 | 35.5854 | 62.9586 | 50.424 | 64.4747 | 36.3732
|  | 1248 | 50.1102 | 35.6377 | 64.5827 | 49.5999 | 64.5369 | 34.6629
|  | 1247 | 50.762 | 35.4921 | 66.0319 | 48.9246 | 64.5613 | 33.2879
|  | 1246 | 51.1921 | 35.2965 | 67.0878 | 48.5015 | 64.8513 | 32.1518
|  | 1245 | 51.4011 | 34.9056 | 67.8965 | 48.31 | 65.2789 | 31.3411
|  | 1244 | 51.4996 | 34.5307 | 68.4685 | 48.271 | 65.7578 | 30.7843
|  | 1243 | 51.3676 | 33.9155 | 68.8197 | 48.4422 | 66.4106 | 30.4738
|  | 1242 | 51.0195 | 33.2259 | 68.8132 | 48.7155 | 67.0428 | 30.3881
|  | 1241 | 50.514 | 32.4236 | 68.6044 | 49.2465 | 67.8863 | 30.6067
|  | 1240 | 49.7661 | 31.4938 | 68.0384 | 49.9927 | 68.8633 | 31.122
|  | 1239 | 48.9286 | 30.574 | 67.2833 | 50.8693 | 69.918 | 31.8207
|  | 1238 | 47.8773 | 29.4615 | 66.2931 | 51.9076 | 70.9282 | 32.887
|  | 1237 | 46.6481 | 28.3111 | 64.9851 | 53.1144 | 72.1186 | 34.1103
|  | 1236 | 45.3653 | 27.2493 | 63.4813 | 54.3757 | 73.2368 | 35.5145
|  | 1235 | 43.8562 | 25.9254 | 61.787 | 55.8216 | 74.4823 | 37.1609
|  | 1234 | 42.3904 | 24.7393 | 60.0415 | 57.3947 | 75.8611 | 38.9283
|  | 1233 | 40.9415 | 23.459 | 58.4239 | 58.8246 | 77.0688 | 40.5804
|  | 1232 | 39.677 | 22.3671 | 56.9869 | 60.1144 | 78.2523 | 41.9765
|  | 1231 | 38.4613 | 21.1039 | 55.8187 | 61.3586 | 79.4484 | 43.2688
|  | 1230 | 37.519 | 20.0639 | 54.9741 | 62.3497 | 80.5851 | 44.1144
|  | 1229 | 36.8605 | 19.0286 | 54.6924 | 62.9826 | 81.4689 | 44.4963
|  | 1228 | 36.4902 | 18.0868 | 54.8937 | 63.4035 | 82.455 | 44.3519
|  | 1227 | 36.4331 | 17.2354 | 55.6308 | 63.4886 | 83.1993 | 43.7779
|  | 1226 | 36.7416 | 16.599 | 56.8843 | 63.1948 | 83.8168 | 42.5727
|  | 1225 | 37.3652 | 16.1267 | 58.6037 | 62.6846 | 84.4021 | 40.967
|  | 1224 | 38.3073 | 15.7366 | 60.8781 | 61.7584 | 84.7202 | 38.7967
|  | 1223 | 39.3973 | 15.4269 | 63.3677 | 60.6469 | 84.861 | 36.4328
|  | 1222 | 40.8858 | 15.4302 | 66.3415 | 59.1924 | 84.9149 | 33.4699
|  | 1221 | 42.629 | 15.5018 | 69.7562 | 57.4561 | 84.7898 | 30.1224
|  | 1220 | 44.3089 | 15.773 | 72.8449 | 55.7906 | 84.4796 | 27.1016
|  | 1219 | 46.1581 | 16.1534 | 76.1628 | 53.9342 | 84.0967 | 23.7718
|  | 1218 | 47.9838 | 16.6853 | 79.2822 | 52.014 | 83.3973 | 20.6306
|  | 1217 | 49.7401 | 17.3199 | 82.1602 | 50.2459 | 82.7378 | 17.754
|  | 1216 | 51.4336 | 18.1275 | 84.7396 | 48.5818 | 81.9643 | 15.1993
|  | 1215 | 52.9896 | 18.9838 | 86.9954 | 46.9914 | 81.0577 | 12.9252
|  | 1214 | 54.4122 | 19.9507 | 88.8737 | 45.526 | 80.0948 | 10.9572
|  | 1213 | 55.6531 | 20.8758 | 90.4304 | 44.2547 | 79.0801 | 9.4294
|  | 1212 | 56.7581 | 21.8837 | 91.6325 | 43.1001 | 78.0779 | 8.1224
|  | 1211 | 57.8009 | 22.8946 | 92.7071 | 42.0888 | 77.0942 | 7.0834
|  | 1210 | 58.7491 | 23.9369 | 93.5613 | 41.0971 | 76.0141 | 6.18
|  | 1209 | 59.6038 | 24.8565 | 94.351 | 40.2273 | 75.0589 | 5.3957
|  | 1208 | 60.3433 | 25.7688 | 94.9178 | 39.4914 | 74.187 | 4.7958
|  | 1207 | 60.9791 | 26.5561 | 95.4021 | 38.9047 | 73.4789 | 4.3305
|  | 1206 | 61.4904 | 27.2128 | 95.768 | 38.3567 | 72.7868 | 3.9266
|  | 1205 | 62.0087 | 27.845 | 96.1723 | 37.8639 | 72.1889 | 3.5388
|  | 1204 | 62.3753 | 28.2544 | 96.4962 | 37.5952 | 71.9046 | 3.2858
|  | 1203 | 62.5595 | 28.4373 | 96.6817 | 37.3156 | 71.6399 | 2.9913
|  | 1202 | 62.7306 | 28.5904 | 96.8708 | 37.1847 | 71.5483 | 2.8212
|  | 1201 | 62.7807 | 28.5054 | 97.056 | 37.1505 | 71.6768 | 2.6242
|  | 1200 | 62.7577 | 28.3015 | 97.214 | 37.2858 | 72.037 | 2.5346
|  | 1199 | 62.5772 | 27.8453 | 97.3092 | 37.449 | 72.45 | 2.448
|  | 1198 | 62.2801 | 27.2054 | 97.3547 | 37.7099 | 73.1125 | 2.3073
|  | 1197 | 61.9951 | 26.5241 | 97.466 | 38.0826 | 73.8929 | 2.2724
|  | 1196 | 61.5627 | 25.6036 | 97.5219 | 38.4955 | 74.7966 | 2.1945
|  | 1195 | 61.0334 | 24.6284 | 97.4384 | 38.979 | 75.7579 | 2.2
|  | 1194 | 60.6121 | 23.7093 | 97.515 | 39.4679 | 76.7626 | 2.1732
|  | 1193 | 60.1332 | 22.7448 | 97.5216 | 39.9293 | 77.7176 | 2.1411
|  | 1192 | 59.6213 | 21.7882 | 97.4543 | 40.3905 | 78.6079 | 2.1732
|  | 1191 | 59.1721 | 20.9226 | 97.4217 | 40.8717 | 79.4935 | 2.2499
|  | 1190 | 58.7963 | 20.2644 | 97.3282 | 41.2295 | 80.1665 | 2.2924
|  | 1189 | 58.4593 | 19.6725 | 97.246 | 41.556 | 80.751 | 2.3609
|  | 1188 | 58.2567 | 19.3832 | 97.1301 | 41.7285 | 80.9671 | 2.49
|  | 1187 | 58.1731 | 19.3201 | 97.0261 | 41.7929 | 80.9985 | 2.5874
|  | 1186 | 58.1817 | 19.4994 | 96.864 | 41.7408 | 80.6992 | 2.7824
|  | 1185 | 58.3657 | 20.0142 | 96.7172 | 41.5841 | 80.2432 | 2.9249
|  | 1184 | 58.6472 | 20.7301 | 96.5643 | 41.2024 | 79.3172 | 3.0876
|  | 1183 | 59.1116 | 21.8455 | 96.3777 | 40.6666 | 78.111 | 3.2221
|  | 1182 | 59.7088 | 23.1038 | 96.3137 | 40.0591 | 76.7559 | 3.3623
|  | 1181 | 60.4348 | 24.6814 | 96.1883 | 39.2261 | 74.9626 | 3.4896
|  | 1180 | 61.3649 | 26.644 | 96.0858 | 38.2891 | 73.0659 | 3.5124
|  | 1179 | 62.3981 | 28.6715 | 96.1248 | 37.2025 | 70.863 | 3.542
|  | 1178 | 63.6158 | 31.1088 | 96.1228 | 36.0083 | 68.4759 | 3.5407
|  | 1177 | 64.9389 | 33.7095 | 96.1682 | 34.6321 | 65.7726 | 3.4915
|  | 1176 | 66.4309 | 36.5578 | 96.304 | 33.0687 | 62.7873 | 3.3501
|  | 1175 | 67.8992 | 39.2987 | 96.4996 | 31.6198 | 60.0257 | 3.2139
|  | 1174 | 69.5603 | 42.441 | 96.6795 | 29.9647 | 56.9581 | 2.9713
|  | 1173 | 71.2375 | 45.5437 | 96.9313 | 28.3221 | 53.85 | 2.7942
|  | 1172 | 72.8493 | 48.5751 | 97.1235 | 26.6916 | 50.8253 | 2.5579
|  | 1171 | 74.5966 | 51.7543 | 97.4389 | 24.9383 | 47.6021 | 2.2745
|  | 1170 | 76.3086 | 54.9145 | 97.7027 | 23.3258 | 44.6573 | 1.9943
|  | 1169 | 77.8241 | 57.6929 | 97.9553 | 21.769 | 41.7654 | 1.7727
|  | 1168 | 79.2791 | 60.3623 | 98.1959 | 20.3548 | 39.2141 | 1.4955
|  | 1167 | 80.7366 | 63.0102 | 98.463 | 18.9382 | 36.6049 | 1.2715
|  | 1166 | 81.9056 | 65.2063 | 98.605 | 17.7462 | 34.4344 | 1.058
|  | 1165 | 83.0674 | 67.4044 | 98.7304 | 16.5793 | 32.2553 | 0.90328
|  | 1164 | 84.1742 | 69.4403 | 98.908 | 15.5321 | 30.3243 | 0.73984
|  | 1163 | 85.016 | 71.0815 | 98.9505 | 14.6457 | 28.6448 | 0.64664
|  | 1162 | 85.8098 | 72.5287 | 99.0908 | 13.882 | 27.1901 | 0.57384
|  | 1161 | 86.5332 | 73.8299 | 99.2366 | 13.2066 | 25.9244 | 0.48892
|  | 1160 | 87.1129 | 74.9773 | 99.2486 | 12.6407 | 24.8443 | 0.43708
|  | 1159 | 87.6101 | 75.9097 | 99.3104 | 12.1686 | 23.9589 | 0.37826
|  | 1158 | 87.9971 | 76.6779 | 99.3163 | 11.7172 | 23.1099 | 0.3244
|  | 1157 | 88.349 | 77.2985 | 99.3994 | 11.4102 | 22.5487 | 0.27169
|  | 1156 | 88.5953 | 77.7807 | 99.4099 | 11.1925 | 22.1285 | 0.25658
|  | 1155 | 88.7635 | 78.0825 | 99.4446 | 11.0471 | 21.855 | 0.2392
|  | 1154 | 88.8951 | 78.3091 | 99.4811 | 10.9408 | 21.6745 | 0.20713
|  | 1153 | 88.909 | 78.4044 | 99.4136 | 10.9232 | 21.6329 | 0.21345
|  | 1152 | 88.9101 | 78.3723 | 99.4478 | 10.9355 | 21.6781 | 0.19286
|  | 1151 | 88.8441 | 78.2162 | 99.4721 | 10.9847 | 21.8054 | 0.164
|  | 1150 | 88.7734 | 78.0314 | 99.5154 | 11.0962 | 22.0497 | 0.14274
|  | 1149 | 88.6385 | 77.7671 | 99.51 | 11.2464 | 22.3231 | 0.16971
|  | 1148 | 88.479 | 77.3958 | 99.5622 | 11.3766 | 22.5752 | 0.1781
|  | 1147 | 88.2856 | 77.0729 | 99.4983 | 11.5297 | 22.945 | 0.11432
|  | 1146 | 88.182 | 76.8333 | 99.5307 | 11.6826 | 23.2057 | 0.15942
|  | 1145 | 88.0027 | 76.4915 | 99.514 | 11.7928 | 23.4762 | 0.1095
|  | 1144 | 87.903 | 76.3405 | 99.4654 | 11.8977 | 23.6769 | 0.1184
|  | 1143 | 87.8652 | 76.2576 | 99.4729 | 11.9324 | 23.7506 | 0.11428
|  | 1142 | 87.9235 | 76.2914 | 99.5556 | 11.9412 | 23.7671 | 0.11535
|  | 1141 | 87.928 | 76.3805 | 99.4754 | 11.8786 | 23.6302 | 0.12705
|  | 1140 | 88.0278 | 76.4832 | 99.5724 | 11.7039 | 23.3507 | 0.057115
|  | 1139 | 88.1324 | 76.859 | 99.4059 | 11.5629 | 22.9641 | 0.16162
|  | 1138 | 88.3899 | 77.2525 | 99.5273 | 11.3044 | 22.4785 | 0.13019
|  | 1137 | 88.6455 | 77.7942 | 99.4969 | 11.0859 | 22.0512 | 0.12057
|  | 1136 | 88.948 | 78.3957 | 99.5002 | 10.7151 | 21.2889 | 0.14119
|  | 1135 | 89.3315 | 79.1702 | 99.4927 | 10.3686 | 20.5706 | 0.16665
|  | 1134 | 89.7098 | 79.9879 | 99.4317 | 9.9492 | 19.6996 | 0.19879
|  | 1133 | 90.2275 | 81.0231 | 99.432 | 9.4717 | 18.724 | 0.21946
|  | 1132 | 90.7117 | 82.04 | 99.3834 | 8.8834 | 17.5423 | 0.22457
|  | 1131 | 91.3178 | 83.2128 | 99.4228 | 8.4001 | 16.5306 | 0.26968
|  | 1130 | 91.8422 | 84.3275 | 99.3569 | 7.7923 | 15.3283 | 0.25631
|  | 1129 | 92.4325 | 85.574 | 99.291 | 7.2274 | 14.1302 | 0.32466
|  | 1128 | 92.9997 | 86.7989 | 99.2005 | 6.6219 | 12.9137 | 0.33021
|  | 1127 | 93.5998 | 87.9642 | 99.2354 | 6.0007 | 11.6784 | 0.32296
|  | 1126 | 94.2207 | 89.2671 | 99.1743 | 5.3726 | 10.378 | 0.36723
|  | 1125 | 94.7503 | 90.2867 | 99.214 | 4.8919 | 9.3768 | 0.40688
|  | 1124 | 95.2613 | 91.293 | 99.2297 | 4.4381 | 8.4674 | 0.40879
|  | 1123 | 95.6854 | 92.1952 | 99.1756 | 3.968 | 7.5121 | 0.42396
|  | 1122 | 96.2042 | 93.1115 | 99.2969 | 3.5577 | 6.6894 | 0.42603
|  | 1121 | 96.4453 | 93.6835 | 99.2072 | 3.2162 | 6.057 | 0.3753
|  | 1120 | 96.9285 | 94.5207 | 99.3363 | 2.8979 | 5.4302 | 0.3656
|  | 1119 | 97.1238 | 94.9916 | 99.2561 | 2.5467 | 4.7783 | 0.31515
|  | 1118 | 97.3546 | 95.4152 | 99.294 | 2.3522 | 4.4281 | 0.27628
|  | 1117 | 97.6071 | 95.8381 | 99.3761 | 2.107 | 3.9649 | 0.24911
|  | 1116 | 97.7666 | 96.1738 | 99.3594 | 1.9048 | 3.589 | 0.22054
|  | 1115 | 97.925 | 96.4329 | 99.4171 | 1.7054 | 3.2744 | 0.13648
|  | 1114 | 98.0998 | 96.7506 | 99.4491 | 1.6051 | 3.0906 | 0.11958
|  | 1113 | 98.1926 | 96.9597 | 99.4255 | 1.5423 | 2.9627 | 0.1219
|  | 1112 | 98.3393 | 97.169 | 99.5096 | 1.3729 | 2.6884 | 0.057346
|  | 1111 | 98.3448 | 97.174 | 99.5156 | 1.2736 | 2.5677 | -0.020503
|  | 1110 | 98.4954 | 97.4721 | 99.5188 | 1.2497 | 2.4372 | 0.062201
|  | 1109 | 98.5432 | 97.5371 | 99.5492 | 1.1958 | 2.3492 | 0.042328
|  | 1108 | 98.5649 | 97.5694 | 99.5604 | 1.1719 | 2.3066 | 0.037235
|  | 1107 | 98.5437 | 97.5066 | 99.5808 | 1.1356 | 2.2298 | 0.041353
|  | 1106 | 98.644 | 97.6857 | 99.6023 | 1.0796 | 2.129 | 0.030192
|  | 1105 | 98.6413 | 97.7555 | 99.527 | 1.1038 | 2.1543 | 0.05329
|  | 1104 | 98.65 | 97.7664 | 99.5336 | 1.0584 | 2.1039 | 0.012831
|  | 1103 | 98.6289 | 97.6916 | 99.5662 | 1.0477 | 2.1117 | -0.01635
|  | 1102 | 98.5703 | 97.5831 | 99.5576 | 1.089 | 2.1368 | 0.041288
|  | 1101 | 98.564 | 97.6042 | 99.5239 | 1.128 | 2.2095 | 0.046547
|  | 1100 | 98.6376 | 97.6549 | 99.6202 | 1.1285 | 2.2881 | -0.031087
|  | 1099 | 98.5374 | 97.4814 | 99.5933 | 1.2112 | 2.3787 | 0.043743
|  | 1098 | 98.4913 | 97.4745 | 99.5081 | 1.2357 | 2.4575 | 0.013875
|  | 1097 | 98.3876 | 97.2259 | 99.5494 | 1.2884 | 2.4966 | 0.080269
|  | 1096 | 98.4415 | 97.2812 | 99.6018 | 1.3307 | 2.6019 | 0.059449
|  | 1095 | 98.2798 | 96.9989 | 99.5608 | 1.4037 | 2.7843 | 0.023087
|  | 1094 | 98.2007 | 96.9046 | 99.4967 | 1.476 | 2.9373 | 0.014695
|  | 1093 | 98.1436 | 96.7629 | 99.5243 | 1.5297 | 3.0412 | 0.018255
|  | 1092 | 98.0982 | 96.6461 | 99.5502 | 1.5917 | 3.1567 | 0.026698
|  | 1091 | 98.0011 | 96.4655 | 99.5367 | 1.6639 | 3.3003 | 0.027531
|  | 1090 | 97.9751 | 96.4173 | 99.5329 | 1.6883 | 3.3744 | 0.0022154
|  | 1089 | 97.9297 | 96.3368 | 99.5227 | 1.727 | 3.4107 | 0.043393
|  | 1088 | 97.9385 | 96.3565 | 99.5205 | 1.7351 | 3.4846 | -0.014446
|  | 1087 | 97.8936 | 96.2263 | 99.5608 | 1.7716 | 3.5393 | 0.0038414
|  | 1086 | 97.7879 | 96.0841 | 99.4916 | 1.7831 | 3.538 | 0.028244
|  | 1085 | 97.8777 | 96.2871 | 99.4683 | 1.7973 | 3.5286 | 0.065949
|  | 1084 | 97.8813 | 96.2218 | 99.5408 | 1.7392 | 3.4622 | 0.016203
|  | 1083 | 97.908 | 96.2816 | 99.5343 | 1.6651 | 3.2843 | 0.045811
|  | 1082 | 97.954 | 96.3882 | 99.5198 | 1.6952 | 3.362 | 0.028494
|  | 1081 | 97.942 | 96.4652 | 99.4188 | 1.6406 | 3.2218 | 0.059357
|  | 1080 | 98.0285 | 96.6484 | 99.4085 | 1.5452 | 3.0287 | 0.061652
|  | 1079 | 98.2011 | 96.9064 | 99.4958 | 1.464 | 2.8604 | 0.067638
|  | 1078 | 98.2205 | 97.0049 | 99.4361 | 1.4094 | 2.7496 | 0.069249
|  | 1077 | 98.3505 | 97.2431 | 99.458 | 1.2917 | 2.506 | 0.077428
|  | 1076 | 98.4433 | 97.4896 | 99.3971 | 1.2184 | 2.2704 | 0.16631
|  | 1075 | 98.5241 | 97.6435 | 99.4047 | 1.0795 | 2.0791 | 0.079941
|  | 1074 | 98.6991 | 97.9338 | 99.4645 | 0.97839 | 1.877 | 0.079829
|  | 1073 | 98.8067 | 98.111 | 99.5024 | 0.87789 | 1.6582 | 0.097572
|  | 1072 | 98.8806 | 98.2599 | 99.5014 | 0.81647 | 1.5254 | 0.10754
|  | 1071 | 98.9835 | 98.5601 | 99.407 | 0.67399 | 1.2888 | 0.059214
|  | 1070 | 99.0466 | 98.5449 | 99.5482 | 0.59538 | 1.1399 | 0.050883
|  | 1069 | 99.1822 | 98.8185 | 99.5459 | 0.47479 | 0.92087 | 0.028714
|  | 1068 | 99.138 | 98.7934 | 99.4826 | 0.41044 | 0.78989 | 0.030993
|  | 1067 | 99.2307 | 98.9341 | 99.5273 | 0.34961 | 0.67914 | 0.020077
|  | 1066 | 99.2885 | 99.0463 | 99.5306 | 0.34969 | 0.7478 | -0.04842
|  | 1065 | 99.2654 | 99.0442 | 99.4865 | 0.30524 | 0.647 | -0.036516
|  | 1064 | 99.391 | 99.2663 | 99.5157 | 0.28552 | 0.60418 | -0.033142
|  | 1063 | 99.3118 | 99.0765 | 99.5472 | 0.24096 | 0.49922 | -0.017285
|  | 1062 | 99.3175 | 99.1212 | 99.5137 | 0.27987 | 0.53988 | 0.01986
|  | 1061 | 99.449 | 99.3694 | 99.5286 | 0.27806 | 0.5443 | 0.011831
|  | 1060 | 99.4272 | 99.3175 | 99.5368 | 0.25282 | 0.51401 | -0.0083646
|  | 1059 | 99.3783 | 99.3093 | 99.4474 | 0.17334 | 0.37806 | -0.031373
|  | 1058 | 99.3632 | 99.2793 | 99.447 | 0.19556 | 0.46318 | -0.072055
|  | 1057 | 99.4248 | 99.3315 | 99.5182 | 0.17423 | 0.37668 | -0.028221
|  | 1056 | 99.3593 | 99.3019 | 99.4166 | 0.2341 | 0.44862 | 0.019576
|  | 1055 | 99.4129 | 99.3282 | 99.4976 | 0.20183 | 0.41016 | -0.0064965
|  | 1054 | 99.3857 | 99.33 | 99.4413 | 0.13699 | 0.33316 | -0.059186
|  | 1053 | 99.3615 | 99.2454 | 99.4775 | 0.16487 | 0.27876 | 0.050971
|  | 1052 | 99.3695 | 99.256 | 99.483 | 0.13574 | 0.27655 | -0.0050757
|  | 1051 | 99.2864 | 99.1838 | 99.389 | 0.10918 | 0.25221 | -0.033848
|  | 1050 | 99.3874 | 99.2888 | 99.486 | 0.22448 | 0.47868 | -0.029728
|  | 1049 | 99.3869 | 99.1407 | 99.633 | 0.23986 | 0.47671 | 0.0030045
|  | 1048 | 99.3651 | 99.0979 | 99.6323 | 0.2579 | 0.51194 | 0.0038692
|  | 1047 | 99.3362 | 99.0534 | 99.6191 | 0.2795 | 0.55449 | 0.0045073
|  | 1046 | 99.3166 | 99.0066 | 99.6267 | 0.30553 | 0.60713 | 0.0039185
|  | 1045 | 99.2985 | 98.9562 | 99.6407 | 0.33499 | 0.665 | 0.0049816
|  | 1044 | 99.265 | 98.8806 | 99.6494 | 0.36992 | 0.73242 | 0.0074264
|  | 1043 | 99.2316 | 98.8348 | 99.6283 | 0.4061 | 0.80449 | 0.0077039
|  | 1042 | 99.1924 | 98.7614 | 99.6233 | 0.4397 | 0.86863 | 0.010775
|  | 1041 | 99.1503 | 98.698 | 99.6027 | 0.47309 | 0.93124 | 0.014935
|  | 1040 | 99.1304 | 98.6408 | 99.6201 | 0.50326 | 0.98704 | 0.019481
|  | 1039 | 99.1128 | 98.6026 | 99.6231 | 0.52671 | 1.0298 | 0.023625
|  | 1038 | 99.0867 | 98.5658 | 99.6077 | 0.5471 | 1.0664 | 0.027813
|  | 1037 | 99.0667 | 98.5347 | 99.5986 | 0.56268 | 1.0945 | 0.030881
|  | 1036 | 99.074 | 98.5258 | 99.6223 | 0.57079 | 1.1103 | 0.031242
|  | 1035 | 99.0678 | 98.5275 | 99.6081 | 0.57509 | 1.118 | 0.03214
|  | 1034 | 99.0698 | 98.5271 | 99.6126 | 0.57459 | 1.118 | 0.031176
|  | 1033 | 99.0742 | 98.5296 | 99.6188 | 0.56969 | 1.1082 | 0.031139
|  | 1032 | 99.0777 | 98.5563 | 99.599 | 0.5571 | 1.0871 | 0.027133
|  | 1031 | 99.1016 | 98.5978 | 99.6054 | 0.54054 | 1.0573 | 0.023776
|  | 1030 | 99.1301 | 98.6413 | 99.6188 | 0.51597 | 1.0123 | 0.019685
|  | 1029 | 99.1582 | 98.7008 | 99.6157 | 0.4857 | 0.95705 | 0.014361
|  | 1028 | 99.1976 | 98.7731 | 99.6222 | 0.45007 | 0.88926 | 0.010889
|  | 1027 | 99.2366 | 98.8419 | 99.6313 | 0.40738 | 0.80816 | 0.0066076
|  | 1026 | 99.2834 | 98.9334 | 99.6335 | 0.36524 | 0.72623 | 0.0042474
|  | 1025 | 99.3316 | 99.0312 | 99.6321 | 0.31835 | 0.634 | 0.0026889
|  | 1024 | 99.3846 | 99.125 | 99.6442 | 0.27255 | 0.54278 | 0.0023239
|  | 1023 | 99.4125 | 99.1797 | 99.6452 | 0.23475 | 0.46762 | 0.001887
|  | 1022 | 99.451 | 99.2609 | 99.641 | 0.20048 | 0.39944 | 0.0015294
|  | 1021 | 99.4891 | 99.3322 | 99.6459 | 0.17128 | 0.34105 | 0.0015176
|  | 1020 | 99.4986 | 99.351 | 99.6462 | 0.14766 | 0.2944 | 0.00091216
|  | 1019 | 99.522 | 99.4024 | 99.6415 | 0.128 | 0.25503 | 0.00096912
|  | 1018 | 99.5426 | 99.4446 | 99.6406 | 0.11247 | 0.22425 | 0.00068855
|  | 1017 | 99.5499 | 99.4702 | 99.6296 | 0.099776 | 0.19907 | 0.00047678
|  | 1016 | 99.5608 | 99.4815 | 99.6401 | 0.090966 | 0.1807 | 0.0012277
|  | 1015 | 99.5741 | 99.5077 | 99.6404 | 0.08339 | 0.16578 | 0.00099464
|  | 1014 | 99.5711 | 99.5049 | 99.6373 | 0.077047 | 0.15299 | 0.0011072
|  | 1013 | 99.5781 | 99.5225 | 99.6337 | 0.073117 | 0.14538 | 0.00085808
|  | 1012 | 99.5889 | 99.5344 | 99.6434 | 0.069986 | 0.1375 | 0.0024751
|  | 1011 | 99.5748 | 99.5204 | 99.6292 | 0.067852 | 0.13275 | 0.0029565
|  | 1010 | 99.5735 | 99.5143 | 99.6326 | 0.067261 | 0.13003 | 0.0044866
|  | 1009 | 99.5936 | 99.5426 | 99.6445 | 0.067548 | 0.12882 | 0.0062785
|  | 1008 | 99.5861 | 99.5355 | 99.6367 | 0.069397 | 0.13127 | 0.0075185
|  | 1007 | 99.5804 | 99.5354 | 99.6255 | 0.071392 | 0.13401 | 0.0087712
|  | 1006 | 99.5778 | 99.5308 | 99.6248 | 0.075249 | 0.14133 | 0.0091724
|  | 1005 | 99.5743 | 99.5225 | 99.626 | 0.080794 | 0.15253 | 0.0090615
|  | 1004 | 99.5569 | 99.497 | 99.6169 | 0.087819 | 0.16681 | 0.0088328
|  | 1003 | 99.553 | 99.465 | 99.6411 | 0.098796 | 0.18951 | 0.0080849
|  | 1002 | 99.5303 | 99.431 | 99.6295 | 0.11344 | 0.21947 | 0.0074017
|  | 1001 | 99.5102 | 99.398 | 99.6225 | 0.1324 | 0.25913 | 0.0056646
|  | 1000 | 99.4896 | 99.3483 | 99.6308 | 0.15605 | 0.30852 | 0.0035924
|  | 999 | 99.4567 | 99.2861 | 99.6273 | 0.18338 | 0.36399 | 0.0027702
|  | 998 | 99.4294 | 99.2302 | 99.6287 | 0.21139 | 0.42132 | 0.0014634
|  | 997 | 99.408 | 99.1843 | 99.6317 | 0.23595 | 0.47125 | 0.00065941
|  | 996 | 99.3817 | 99.1357 | 99.6276 | 0.25772 | 0.51532 | 0.00011992
|  | 995 | 99.3606 | 99.0947 | 99.6265 | 0.27554 | 0.55091 | 0.00015766
|  | 994 | 99.3549 | 99.0801 | 99.6296 | 0.2881 | 0.57606 | 0.00015009
|  | 993 | 99.3407 | 99.0512 | 99.6302 | 0.29893 | 0.59767 | 0.00017634
|  | 992 | 99.3242 | 99.0303 | 99.618 | 0.30651 | 0.61281 | 0.0001962
|  | 991 | 99.3322 | 99.0371 | 99.6273 | 0.31086 | 0.62181 | -9.52e-05
|  | 990 | 99.3287 | 99.0238 | 99.6337 | 0.31465 | 0.62919 | 0.00010632
|  | 989 | 99.324 | 99.019 | 99.6289 | 0.31558 | 0.63095 | 0.00021374
|  | 988 | 99.3253 | 99.0174 | 99.6333 | 0.31446 | 0.62879 | 0.00013907
|  | 987 | 99.3308 | 99.034 | 99.6276 | 0.30909 | 0.61811 | 6.87e-05
|  | 986 | 99.3449 | 99.0689 | 99.621 | 0.29947 | 0.59867 | 0.00027699
|  | 985 | 99.3694 | 99.1094 | 99.6295 | 0.28261 | 0.56518 | 4.25e-05
|  | 984 | 99.3857 | 99.1487 | 99.6228 | 0.25912 | 0.51826 | -2.95e-05
|  | 983 | 99.4064 | 99.197 | 99.6157 | 0.22942 | 0.45869 | 0.00015145
|  | 982 | 99.4528 | 99.2845 | 99.6212 | 0.19445 | 0.38931 | -0.00041745
|  | 981 | 99.488 | 99.3538 | 99.6221 | 0.15921 | 0.31817 | 0.00025627
|  | 980 | 99.5153 | 99.4214 | 99.6092 | 0.12542 | 0.25039 | 0.00044782
|  | 979 | 99.544 | 99.4801 | 99.6078 | 0.096898 | 0.19367 | 0.00012828
|  | 978 | 99.5663 | 99.5188 | 99.6139 | 0.076158 | 0.15197 | 0.0003428
|  | 977 | 99.5742 | 99.5457 | 99.6027 | 0.060597 | 0.12157 | -0.00037879
|  | 976 | 99.5864 | 99.5731 | 99.5997 | 0.049712 | 0.09983 | -0.00040686
|  | 975 | 99.5928 | 99.5732 | 99.6123 | 0.042214 | 0.084478 | -5.03e-05
|  | 974 | 99.5935 | 99.573 | 99.614 | 0.036238 | 0.072869 | -0.00039279
|  | 973 | 99.6085 | 99.6063 | 99.6107 | 0.032374 | 0.064981 | -0.00023256
|  | 972 | 99.6056 | 99.591 | 99.6201 | 0.030198 | 0.060781 | -0.00038462
|  | 971 | 99.5967 | 99.5927 | 99.6007 | 0.029765 | 0.060085 | -0.00055475
|  | 970 | 99.6001 | 99.594 | 99.6062 | 0.029373 | 0.059035 | -0.00028849
|  | 969 | 99.6041 | 99.5996 | 99.6086 | 0.030954 | 0.062003 | -9.44e-05
|  | 968 | 99.6022 | 99.5743 | 99.6301 | 0.035019 | 0.070617 | -0.0005798
|  | 967 | 99.5969 | 99.57 | 99.6238 | 0.046312 | 0.093147 | -0.00052235
|  | 966 | 99.5688 | 99.5288 | 99.6088 | 0.062517 | 0.12564 | -0.00060854
|  | 965 | 99.5408 | 99.4732 | 99.6084 | 0.085297 | 0.17056 | 3.74e-05
|  | 964 | 99.5232 | 99.435 | 99.6114 | 0.10909 | 0.21811 | 7.55e-05
|  | 963 | 99.5074 | 99.3964 | 99.6184 | 0.13176 | 0.26419 | -0.00066484
|  | 962 | 99.4841 | 99.3512 | 99.6171 | 0.15125 | 0.30314 | -0.00065071
|  | 961 | 99.466 | 99.3225 | 99.6096 | 0.1637 | 0.32786 | -0.00046996
|  | 960 | 99.451 | 99.3054 | 99.5966 | 0.17284 | 0.34567 | 2.34e-05
|  | 959 | 99.4366 | 99.2841 | 99.589 | 0.17834 | 0.35618 | 0.00048928
|  | 958 | 99.4335 | 99.2562 | 99.6109 | 0.18264 | 0.36528 | -7.56e-06
|  | 957 | 99.4416 | 99.2686 | 99.6145 | 0.18719 | 0.37425 | 0.00013942
|  | 956 | 99.4283 | 99.2561 | 99.6006 | 0.1915 | 0.38392 | -0.00092115
|  | 955 | 99.4253 | 99.246 | 99.6045 | 0.19377 | 0.38861 | -0.0010716
|  | 954 | 99.4347 | 99.2562 | 99.6132 | 0.19733 | 0.39582 | -0.0011709
|  | 953 | 99.4201 | 99.2463 | 99.5939 | 0.2 | 0.40021 | -0.00020144
|  | 952 | 99.4249 | 99.2427 | 99.6071 | 0.20176 | 0.40367 | -0.000152
|  | 951 | 99.4498 | 99.2604 | 99.6393 | 0.19753 | 0.39612 | -0.0010463
|  | 950 | 99.4359 | 99.2753 | 99.5965 | 0.18514 | 0.37058 | -0.00030012
|  | 949 | 99.4536 | 99.3336 | 99.5736 | 0.16301 | 0.32621 | -0.00018773
|  | 948 | 99.5103 | 99.3954 | 99.6251 | 0.13061 | 0.26135 | -0.00013783
|  | 947 | 99.5447 | 99.4605 | 99.6288 | 0.09389 | 0.18847 | -0.00068632
|  | 946 | 99.5646 | 99.5243 | 99.605 | 0.059998 | 0.12072 | -0.00072401
|  | 945 | 99.5924 | 99.5929 | 99.5918 | 0.03518 | 0.070981 | -0.0006204
|  | 944 | 99.6038 | 99.6182 | 99.5894 | 0.016704 | 0.034427 | -0.0010197
|  | 943 | 99.6068 | 99.6338 | 99.5798 | 0.0081196 | 0.016937 | -0.00069766
|  | 942 | 99.6138 | 99.6362 | 99.5915 | 0.0047413 | 0.010573 | -0.0010902
|  | 941 | 99.6156 | 99.6301 | 99.601 | 0.0017361 | 0.0044604 | -0.00098822
|  | 940 | 99.6098 | 99.6303 | 99.5892 | 0.001814 | 0.0041634 | -0.00053541
|  | 939 | 99.611 | 99.6337 | 99.5882 | 0.0020799 | 0.0045754 | -0.00041568
|  | 938 | 99.6091 | 99.6145 | 99.6036 | 0.00051367 | 0.001754 | -0.00072668
|  | 937 | 99.6131 | 99.636 | 99.5902 | 0.00057389 | 0.001946 | -0.00079817
|  | 936 | 99.6153 | 99.6368 | 99.5938 | -0.00025316 | 2.29e-05 | -0.00052922
|  | 935 | 99.6165 | 99.6252 | 99.6078 | -0.0012035 | -0.0011243 | -0.0012827
|  | 934 | 99.6108 | 99.6314 | 99.5902 | -0.00041547 | -0.00042512 | -0.00040582
|  | 933 | 99.6205 | 99.6489 | 99.5921 | -0.0013476 | -0.0020404 | -0.00065471
|  | 932 | 99.6133 | 99.6342 | 99.5924 | -0.00052773 | -0.00070039 | -0.00035507
|  | 931 | 99.6146 | 99.6445 | 99.5848 | -0.0014158 | -0.0013867 | -0.001445
|  | 930 | 99.624 | 99.6553 | 99.5927 | -0.00091391 | -0.00056125 | -0.0012666
|  | 929 | 99.6179 | 99.6391 | 99.5968 | -0.0016616 | -0.0021324 | -0.0011909
|  | 928 | 99.601 | 99.6204 | 99.5817 | -0.0020974 | -0.00387 | -0.00032485
|  | 927 | 99.6062 | 99.6255 | 99.587 | -0.0016027 | -0.0026334 | -0.00057202
|  | 926 | 99.6166 | 99.6442 | 99.5889 | -0.00087583 | -0.00079874 | -0.00095292
|  | 925 | 99.6104 | 99.6383 | 99.5825 | -0.0042487 | -0.0066967 | -0.0018006
|  | 924 | 99.6175 | 99.651 | 99.584 | -0.0026611 | -0.0048636 | -0.00045865
|  | 923 | 99.6032 | 99.6231 | 99.5833 | -0.0036432 | -0.0056066 | -0.0016798
|  | 922 | 99.6125 | 99.64 | 99.585 | -0.0046719 | -0.0080017 | -0.0013421
|  | 921 | 99.6156 | 99.6487 | 99.5825 | -0.0033511 | -0.0058144 | -0.00088786
|  | 920 | 99.6143 | 99.6497 | 99.5789 | -0.0039462 | -0.0052064 | -0.002686
|  | 919 | 99.6148 | 99.6563 | 99.5733 | -0.0034863 | -0.0048632 | -0.0021095
|  | 918 | 99.6185 | 99.6581 | 99.579 | -0.0021318 | -0.0028593 | -0.0014042
|  | 917 | 99.6147 | 99.6497 | 99.5798 | -0.0033775 | -0.0053498 | -0.0014052
|  | 916 | 99.61 | 99.6396 | 99.5803 | -0.004332 | -0.0063787 | -0.0022853
|  | 915 | 99.6107 | 99.6432 | 99.5781 | -0.0036502 | -0.0057913 | -0.001509
|  | 914 | 99.6141 | 99.653 | 99.5753 | -0.0029771 | -0.0046138 | -0.0013403
|  | 913 | 99.61 | 99.6453 | 99.5746 | -0.0041071 | -0.0072239 | -0.00099041
|  | 912 | 99.6184 | 99.6501 | 99.5867 | -0.0020873 | -0.0012288 | -0.0029459
|  | 911 | 99.6127 | 99.6403 | 99.5852 | -0.0063034 | -0.011166 | -0.0014407
|  | 910 | 99.6094 | 99.649 | 99.5697 | -0.002863 | -0.0039013 | -0.0018248
|  | 909 | 99.601 | 99.6351 | 99.567 | -0.0041939 | -0.0065621 | -0.0018257
|  | 908 | 99.6076 | 99.6367 | 99.5785 | -0.0043987 | -0.0071812 | -0.0016162
|  | 907 | 99.6036 | 99.6405 | 99.5667 | -0.0030663 | -0.005221 | -0.00091155
|  | 906 | 99.6011 | 99.6297 | 99.5724 | -0.0053084 | -0.007703 | -0.0029138
|  | 905 | 99.6101 | 99.6436 | 99.5765 | -0.0024842 | -0.0030283 | -0.0019401
|  | 904 | 99.6029 | 99.6312 | 99.5745 | -0.004593 | -0.0069972 | -0.0021889
|  | 903 | 99.6027 | 99.6247 | 99.5807 | -0.0040566 | -0.0068865 | -0.0012266
|  | 902 | 99.6183 | 99.6134 | 99.6232 | -0.0030048 | -0.0045366 | -0.001473
|  | 901 | 99.5934 | 99.6247 | 99.5621 | -0.0058937 | -0.0084143 | -0.003373
|  | 900 | 99.5805 | 99.6173 | 99.5436 | -0.0075699 | -0.012773 | -0.0023664
|  | 899 | 99.6009 | 99.6147 | 99.587 | -0.002313 | -0.0031659 | -0.0014602
|  | 898 | 99.5948 | 99.6042 | 99.5855 | -0.0049619 | -0.0095067 | -0.00041706
|  | 897 | 99.5874 | 99.6042 | 99.5705 | -0.00358 | -0.0053537 | -0.0018063
|  | 896 | 99.5803 | 99.6037 | 99.5569 | -0.0058826 | -0.0098347 | -0.0019304
|  | 895 | 99.5761 | 99.5865 | 99.5656 | -0.0061728 | -0.0087423 | -0.0036033
|  | 894 | 99.5846 | 99.5999 | 99.5693 | -0.0055989 | -0.0086382 | -0.0025596
|  | 893 | 99.5817 | 99.6024 | 99.561 | -0.0084951 | -0.013452 | -0.0035377
|  | 892 | 99.5837 | 99.6144 | 99.5531 | -0.006893 | -0.010757 | -0.0030294
|  | 891 | 99.5899 | 99.6189 | 99.5608 | -0.0060743 | -0.0095273 | -0.0026214
|  | 890 | 99.5745 | 99.5906 | 99.5585 | -0.011542 | -0.01987 | -0.0032139
|  | 889 | 99.5605 | 99.5733 | 99.5478 | -0.010772 | -0.017574 | -0.0039699
|  | 888 | 99.5655 | 99.5871 | 99.544 | -0.0064393 | -0.012884 | 5.17e-06
|  | 887 | 99.5972 | 99.6544 | 99.54 | -0.0037991 | -0.0076101 | 1.19e-05
|  | 886 | 99.5928 | 99.6357 | 99.5499 | -0.00041706 | 0.0017389 | -0.002573
|  | 885 | 99.5879 | 99.6328 | 99.543 | -0.0090483 | -0.017827 | -0.0002691
|  | 884 | 99.5872 | 99.6313 | 99.5431 | -0.0073598 | -0.011481 | -0.0032388
|  | 883 | 99.5842 | 99.636 | 99.5325 | -0.0047982 | -0.0083987 | -0.0011976
|  | 882 | 99.5985 | 99.6648 | 99.5322 | -0.006267 | -0.010409 | -0.0021254
|  | 881 | 99.5911 | 99.6548 | 99.5274 | -0.0074804 | -0.01392 | -0.0010412
|  | 880 | 99.5842 | 99.6402 | 99.5282 | -0.0086407 | -0.014833 | -0.0024481
|  | 879 | 99.592 | 99.6515 | 99.5325 | -0.010084 | -0.016257 | -0.0039106
|  | 878 | 99.5844 | 99.6532 | 99.5155 | -0.010377 | -0.01524 | -0.0055136
|  | 877 | 99.5967 | 99.6719 | 99.5215 | -0.01537 | -0.023743 | -0.006997
|  | 876 | 99.6031 | 99.6714 | 99.5347 | -0.0014527 | -0.0012964 | -0.0016091
|  | 875 | 99.5856 | 99.6593 | 99.5119 | -0.005419 | -0.0070406 | -0.0037973
|  | 874 | 99.586 | 99.6596 | 99.5123 | -0.010753 | -0.017389 | -0.0041175
|  | 873 | 99.5975 | 99.6871 | 99.5078 | -0.0023992 | -0.0018276 | -0.0029708
|  | 872 | 99.5831 | 99.6682 | 99.498 | -0.013246 | -0.019823 | -0.0066698
|  | 871 | 99.576 | 99.6621 | 99.49 | -0.0085867 | -0.011189 | -0.0059842
|  | 870 | 99.5723 | 99.6596 | 99.485 | 8.6118e-05 | 0.0033109 | -0.0031386
|  | 869 | 99.563 | 99.6417 | 99.4843 | -0.0087256 | -0.011564 | -0.0058873
|  | 868 | 99.5833 | 99.6858 | 99.4809 | -0.011045 | -0.017477 | -0.0046129
|  | 867 | 99.565 | 99.6578 | 99.4723 | -0.0055935 | -0.0068735 | -0.0043134
|  | 866 | 99.5779 | 99.6753 | 99.4806 | -0.007169 | -0.0093273 | -0.0050107
|  | 865 | 99.5772 | 99.6857 | 99.4686 | -0.0062853 | -0.0085844 | -0.0039863
|  | 864 | 99.5801 | 99.6869 | 99.4732 | -0.0066057 | -0.0090652 | -0.0041462
|  | 863 | 99.5801 | 99.6887 | 99.4715 | -0.011891 | -0.016072 | -0.0077107
|  | 862 | 99.5717 | 99.6701 | 99.4734 | -0.011983 | -0.020224 | -0.0037412
|  | 861 | 99.5881 | 99.708 | 99.4681 | -0.019869 | -0.033534 | -0.0062041
|  | 860 | 99.5778 | 99.6775 | 99.4782 | -0.02433 | -0.042768 | -0.0058924
|  | 859 | 99.5868 | 99.6871 | 99.4866 | -0.0064344 | -0.012248 | -0.00062115
|  | 858 | 99.5856 | 99.6761 | 99.4951 | -0.013763 | -0.022252 | -0.0052746
|  | 857 | 99.5771 | 99.6582 | 99.4959 | -0.007884 | -0.010795 | -0.0049736
|  | 856 | 99.5872 | 99.6678 | 99.5066 | -0.021823 | -0.038157 | -0.0054884
|  | 855 | 99.5926 | 99.6822 | 99.5031 | -0.0088351 | -0.012791 | -0.0048795
|  | 854 | 99.6003 | 99.6742 | 99.5263 | -0.021135 | -0.03804 | -0.0042296
|  | 853 | 99.5942 | 99.6635 | 99.525 | -0.011494 | -0.021174 | -0.0018132
|  | 852 | 99.6034 | 99.7035 | 99.5033 | -0.024707 | -0.043489 | -0.0059241
|  | 851 | 99.6056 | 99.6907 | 99.5206 | -0.016085 | -0.029436 | -0.0027331
|  | 850 | 99.5945 | 99.665 | 99.524 | -0.0063015 | -0.011252 | -0.0013512
|  | 849 | 99.6227 | 99.7224 | 99.523 | -0.024083 | -0.041852 | -0.0063141
|  | 848 | 99.5897 | 99.6681 | 99.5114 | -0.0097998 | -0.013752 | -0.0058478
|  | 847 | 99.5695 | 99.614 | 99.5249 | 0.0062654 | 0.015458 | -0.0029272
|  | 846 | 99.5944 | 99.6682 | 99.5206 | -0.0030634 | -0.0024048 | -0.003722
|  | 845 | 99.6023 | 99.6847 | 99.5199 | -0.011598 | -0.018928 | -0.0042681
|  | 844 | 99.6268 | 99.7207 | 99.5329 | -0.021123 | -0.0336 | -0.0086463
|  | 843 | 99.6014 | 99.675 | 99.5278 | -0.024168 | -0.048067 | -0.00026903
|  | 842 | 99.5997 | 99.6805 | 99.519 | -0.02028 | -0.036718 | -0.0038415
|  | 841 | 99.5909 | 99.6604 | 99.5214 | -0.015574 | -0.028291 | -0.0028574
|  | 840 | 99.6078 | 99.6956 | 99.5201 | -0.027909 | -0.045455 | -0.010364
|  | 839 | 99.6082 | 99.7001 | 99.5162 | -0.026698 | -0.046546 | -0.0068504
|  | 838 | 99.622 | 99.695 | 99.549 | -0.0058229 | -0.0022054 | -0.0094403
|  | 837 | 99.6125 | 99.7245 | 99.5006 | -0.021094 | -0.027984 | -0.014203
|  | 836 | 99.5747 | 99.6322 | 99.5172 | -0.011944 | -0.017954 | -0.0059341
|  | 835 | 99.5912 | 99.6777 | 99.5047 | -0.0175 | -0.032235 | -0.0027647
|  | 834 | 99.59 | 99.667 | 99.5129 | -0.035878 | -0.07084 | -0.00091601
|  | 833 | 99.5935 | 99.6666 | 99.5203 | -0.013983 | -0.029731 | 0.0017644
|  | 832 | 99.609 | 99.7004 | 99.5176 | -0.012985 | -0.020024 | -0.0059472
|  | 831 | 99.5839 | 99.6552 | 99.5125 | -0.013348 | -0.019854 | -0.0068419
|  | 830 | 99.6158 | 99.7151 | 99.5165 | -0.052281 | -0.10288 | -0.0016809
|  | 829 | 99.585 | 99.6522 | 99.5179 | -0.038157 | -0.064417 | -0.011897
|  | 828 | 99.6217 | 99.7123 | 99.5311 | -0.028941 | -0.049307 | -0.0085753
|  | 827 | 99.5728 | 99.6328 | 99.5127 | -0.0026738 | -0.0028211 | -0.0025265
|  | 826 | 99.5762 | 99.6199 | 99.5325 | -0.041231 | -0.070404 | -0.012059
|  | 825 | 99.6431 | 99.7734 | 99.5128 | -0.0082132 | -0.011709 | -0.0047171
|  | 824 | 99.5772 | 99.6486 | 99.5057 | -0.018256 | -0.041711 | 0.0051991
|  | 823 | 99.5785 | 99.6471 | 99.5098 | -0.031813 | -0.057021 | -0.0066054
|  | 822 | 99.6049 | 99.6958 | 99.5139 | -0.02211 | -0.033188 | -0.011033
|  | 821 | 99.6213 | 99.727 | 99.5156 | -0.037488 | -0.063842 | -0.011135
|  | 820 | 99.6115 | 99.709 | 99.5139 | -0.025666 | -0.045485 | -0.0058465
|  | 819 | 99.5824 | 99.6492 | 99.5157 | -0.053286 | -0.10623 | -0.00034277
|  | 818 | 99.6081 | 99.711 | 99.5052 | -0.049737 | -0.090809 | -0.0086663
|  | 817 | 99.5912 | 99.6833 | 99.499 | 0.004404 | 0.011953 | -0.0031454
|  | 816 | 99.6267 | 99.7474 | 99.506 | -0.049385 | -0.096503 | -0.0022675
|  | 815 | 99.6174 | 99.7287 | 99.5061 | -0.010243 | -0.012879 | -0.0076058
|  | 814 | 99.5803 | 99.6308 | 99.5298 | -0.035807 | -0.060212 | -0.011402
|  | 813 | 99.5909 | 99.6632 | 99.5186 | -0.015989 | -0.031093 | -0.00088537
|  | 812 | 99.6104 | 99.7102 | 99.5106 | -0.044638 | -0.08238 | -0.006895
|  | 811 | 99.6465 | 99.7757 | 99.5174 | -0.010465 | -0.0020877 | -0.018842
|  | 810 | 99.5809 | 99.6601 | 99.5018 | -0.010681 | -0.012119 | -0.0092426
|  | 809 | 99.6132 | 99.7001 | 99.5263 | -0.034134 | -0.059801 | -0.0084677
|  | 808 | 99.6327 | 99.7484 | 99.5169 | -0.01152 | -0.019356 | -0.0036835
|  | 807 | 99.5864 | 99.644 | 99.5287 | -0.020449 | -0.034157 | -0.0067418
|  | 806 | 99.6077 | 99.6986 | 99.5169 | -0.011695 | -0.019924 | -0.0034672
|  | 805 | 99.5857 | 99.6649 | 99.5065 | -0.05987 | -0.11161 | -0.0081348
|  | 804 | 99.5867 | 99.6596 | 99.5137 | -0.025956 | -0.046207 | -0.0057044
|  | 803 | 99.6154 | 99.7073 | 99.5236 | -0.014662 | -0.023427 | -0.0058976
|  | 802 | 99.6103 | 99.7001 | 99.5204 | -0.049829 | -0.08619 | -0.013468
|  | 801 | 99.6163 | 99.7174 | 99.5153 | -0.048552 | -0.092898 | -0.0042058
|  | 800 | 99.6242 | 99.7289 | 99.5195 | -0.036375 | -0.069194 | -0.0035563
|  | 799 | 99.4015 | 99.571 | 99.232 | 0.034093 | 0.0099 | 0.058287
|  | 798 | 99.507 | 99.6761 | 99.338 | -0.032954 | -0.021228 | -0.04468
|  | 797 | 99.5488 | 99.6148 | 99.4827 | -0.042071 | -0.013761 | -0.070381
|  | 796 | 99.4965 | 99.6088 | 99.3843 | -0.033081 | 0.020699 | -0.08686
|  | 795 | 99.5619 | 99.5999 | 99.5239 | 0.0041291 | 0.0075514 | 0.00070677
|  | 794 | 99.5049 | 99.5855 | 99.4242 | -0.02969 | -0.022525 | -0.036855
|  | 793 | 99.4434 | 99.5827 | 99.3042 | -0.03145 | 0.018372 | -0.081273
|  | 792 | 99.4294 | 99.5659 | 99.2928 | 0.051388 | 0.029991 | 0.072784
|  | 791 | 99.5144 | 99.5945 | 99.4343 | -0.021008 | 0.03613 | -0.078147
|  | 790 | 99.4564 | 99.5393 | 99.3735 | -0.0080451 | 0.05029 | -0.06638
|  | 789 | 99.4557 | 99.5517 | 99.3598 | -0.02956 | 0.018321 | -0.077441
|  | 788 | 99.5044 | 99.5472 | 99.4615 | 0.036215 | 0.087563 | -0.015133
|  | 787 | 99.4397 | 99.5237 | 99.3558 | -0.036252 | 0.043246 | -0.11575
|  | 786 | 99.4669 | 99.541 | 99.3929 | 0.014853 | 0.076772 | -0.047066
|  | 785 | 99.4873 | 99.4876 | 99.487 | 0.054828 | 0.11053 | -0.00087479
|  | 784 | 99.4709 | 99.4768 | 99.4651 | 0.093994 | 0.10697 | 0.081015
|  | 783 | 99.4508 | 99.4137 | 99.4878 | 0.053346 | 0.11145 | -0.0047546
|  | 782 | 99.3992 | 99.4512 | 99.3471 | 0.077045 | 0.14613 | 0.0079576
|  | 781 | 99.3857 | 99.4031 | 99.3684 | 0.017901 | 0.15425 | -0.11845
|  | 780 | 99.3783 | 99.346 | 99.4106 | 0.096259 | 0.20244 | -0.0099197
|  | 779 | 99.3893 | 99.3818 | 99.3969 | 0.088403 | 0.22287 | -0.046069
|  | 778 | 99.4006 | 99.3062 | 99.4949 | 0.1142 | 0.29243 | -0.064032
|  | 777 | 99.3376 | 99.1866 | 99.4885 | 0.16383 | 0.36151 | -0.033854
|  | 776 | 99.2394 | 99.1548 | 99.3241 | 0.18242 | 0.41881 | -0.053972
|  | 775 | 99.2504 | 99.0445 | 99.4562 | 0.19463 | 0.49463 | -0.10537
|  | 774 | 99.1686 | 98.9302 | 99.407 | 0.30619 | 0.64825 | -0.035878
|  | 773 | 99.1171 | 98.7207 | 99.5135 | 0.39486 | 0.81322 | -0.023501
|  | 772 | 99.0248 | 98.4932 | 99.5563 | 0.52979 | 1.068 | -0.0084087
|  | 771 | 98.8066 | 98.1662 | 99.447 | 0.71515 | 1.3839 | 0.046366
|  | 770 | 98.5561 | 97.6963 | 99.4158 | 0.8687 | 1.8369 | -0.099533
|  | 769 | 98.2138 | 97.0081 | 99.4195 | 1.2101 | 2.542 | -0.12186
|  | 768 | 97.7031 | 95.9803 | 99.4259 | 1.7781 | 3.5535 | 0.0026501
|  | 767 | 96.93 | 94.5054 | 99.3545 | 2.4844 | 5.0458 | -0.076952
|  | 766 | 95.8893 | 92.3434 | 99.4351 | 3.6035 | 7.2247 | -0.017689
|  | 765 | 94.231 | 89.0273 | 99.4347 | 5.2453 | 10.4649 | 0.025707
|  | 764 | 91.9525 | 84.5068 | 99.3983 | 7.5242 | 14.994 | 0.054294
|  | 763 | 88.9498 | 78.418 | 99.4817 | 10.5203 | 21.0854 | -0.044809
|  | 762 | 85.103 | 70.7462 | 99.4598 | 14.375 | 28.7217 | 0.02836
|  | 761 | 80.6205 | 61.9101 | 99.331 | 18.7282 | 37.5615 | -0.1051
|  | 760 | 75.7045 | 51.9698 | 99.4391 | 23.7423 | 47.5014 | -0.016772
|  | 759 | 70.6589 | 41.8431 | 99.4747 | 28.7536 | 57.595 | -0.08781
|  | 758 | 65.7281 | 32.1124 | 99.3438 | 33.6909 | 67.4118 | -0.030049
|  | 757 | 61.3301 | 23.2446 | 99.4157 | 38.1397 | 76.318 | -0.038626
|  | 756 | 57.7229 | 15.9628 | 99.483 | 41.7514 | 83.5928 | -0.089998
|  | 755 | 54.8659 | 10.2797 | 99.4522 | 44.6393 | 89.3105 | -0.031972
|  | 754 | 53.0025 | 6.6099 | 99.3951 | 46.4483 | 93.0039 | -0.10734
|  | 753 | 51.9547 | 4.4827 | 99.4268 | 47.5953 | 95.1658 | 0.024754
|  | 752 | 51.476 | 3.4646 | 99.4874 | 48.02 | 96.1554 | -0.1154
|  | 751 | 51.2617 | 3.1296 | 99.3939 | 48.2447 | 96.506 | -0.016657
|  | 750 | 51.2137 | 3.0216 | 99.4059 | 48.3036 | 96.6208 | -0.013592
|  | 749 | 51.1559 | 2.9429 | 99.369 | 48.3835 | 96.7192 | 0.047691
|  | 748 | 51.0535 | 2.7653 | 99.3418 | 48.4651 | 96.9183 | 0.011806
|  | 747 | 50.949 | 2.5764 | 99.3215 | 48.5516 | 97.1094 | -0.0060649
|  | 746 | 50.8719 | 2.401 | 99.3427 | 48.7022 | 97.3299 | 0.074542
|  | 745 | 50.7498 | 2.1989 | 99.3006 | 48.7478 | 97.4586 | 0.037104
|  | 744 | 50.6733 | 2.1181 | 99.2285 | 48.8622 | 97.5543 | 0.17008
|  | 743 | 50.6163 | 2.0706 | 99.162 | 48.9103 | 97.6045 | 0.2161
|  | 742 | 50.4839 | 2.038 | 98.9297 | 49.0648 | 97.6532 | 0.47647
|  | 741 | 50.3582 | 2.0257 | 98.6906 | 49.1881 | 97.6732 | 0.70305
|  | 740 | 50.1125 | 1.977 | 98.248 | 49.425 | 97.7099 | 1.14
|  | 739 | 49.7294 | 1.8828 | 97.5761 | 49.8326 | 97.8015 | 1.8637
|  | 738 | 49.0412 | 1.8043 | 96.2782 | 50.5056 | 97.9129 | 3.0984
|  | 737 | 47.9214 | 1.6735 | 94.1693 | 51.5201 | 98.0049 | 5.0353
|  | 736 | 46.3177 | 1.5686 | 91.0668 | 53.1171 | 98.1619 | 8.0723
|  | 735 | 44.1214 | 1.4812 | 86.7616 | 55.2693 | 98.2152 | 12.3234
|  | 734 | 41.3612 | 1.4418 | 81.2805 | 57.9704 | 98.2625 | 17.6783
|  | 733 | 38.1444 | 1.4604 | 74.8284 | 61.1748 | 98.2297 | 24.1198
|  | 732 | 34.5732 | 1.5471 | 67.5993 | 64.7064 | 98.166 | 31.2469
|  | 731 | 30.8737 | 1.6632 | 60.0841 | 68.3588 | 98.0332 | 38.6844
|  | 730 | 27.1372 | 1.7694 | 52.5051 | 72.0883 | 97.9266 | 46.25
|  | 729 | 23.2977 | 1.9212 | 44.6743 | 75.9399 | 97.778 | 54.1018
|  | 728 | 19.5321 | 2.013 | 37.0512 | 79.7012 | 97.6715 | 61.7309
|  | 727 | 15.8701 | 2.0523 | 29.6879 | 83.4394 | 97.6377 | 69.2412
|  | 726 | 12.2866 | 2.0168 | 22.5564 | 87.0171 | 97.6709 | 76.3633
|  | 725 | 9.1054 | 1.9262 | 16.2846 | 90.2813 | 97.7574 | 82.8052
|  | 724 | 6.3444 | 1.7793 | 10.9094 | 93.0641 | 97.9032 | 88.225
|  | 723 | 4.32 | 1.6082 | 7.0318 | 95.1549 | 98.0726 | 92.2372
|  | 722 | 2.9266 | 1.4443 | 4.4089 | 96.5873 | 98.2416 | 94.9329
|  | 721 | 2.1859 | 1.2888 | 3.083 | 97.358 | 98.3958 | 96.3202
|  | 720 | 1.8687 | 1.1833 | 2.5541 | 97.7674 | 98.5266 | 97.0082
|  | 719 | 1.7442 | 1.1366 | 2.3518 | 97.7952 | 98.5257 | 97.0647
|  | 718 | 1.7866 | 1.1782 | 2.395 | 97.7766 | 98.5074 | 97.0457
|  | 717 | 1.8612 | 1.2877 | 2.4348 | 97.7157 | 98.4086 | 97.0229
|  | 716 | 1.9965 | 1.4683 | 2.5247 | 97.5446 | 98.2198 | 96.8694
|  | 715 | 2.1387 | 1.6732 | 2.6041 | 97.4485 | 98.0074 | 96.8895
|  | 714 | 2.2825 | 1.9135 | 2.6515 | 97.2862 | 97.792 | 96.7804
|  | 713 | 2.4118 | 2.0999 | 2.7237 | 97.1434 | 97.5922 | 96.6945
|  | 712 | 2.5323 | 2.2639 | 2.8007 | 97.0793 | 97.4193 | 96.7392
|  | 711 | 2.5568 | 2.3433 | 2.7703 | 97.0289 | 97.3515 | 96.7062
|  | 710 | 2.5563 | 2.3497 | 2.7629 | 97.0206 | 97.3487 | 96.6924
|  | 709 | 2.5128 | 2.2758 | 2.7498 | 97.0872 | 97.4118 | 96.7626
|  | 708 | 2.4107 | 2.1227 | 2.6987 | 97.1794 | 97.5529 | 96.806
|  | 707 | 2.2902 | 1.9149 | 2.6654 | 97.2872 | 97.7551 | 96.8193
|  | 706 | 2.1515 | 1.6667 | 2.6363 | 97.4166 | 97.9974 | 96.8358
|  | 705 | 2.0127 | 1.4202 | 2.6053 | 97.5683 | 98.2655 | 96.871
|  | 704 | 1.8991 | 1.1869 | 2.6114 | 97.6581 | 98.4919 | 96.8243
|  | 703 | 1.7716 | 0.99071 | 2.5525 | 97.8166 | 98.6795 | 96.9536
|  | 702 | 1.6727 | 0.84438 | 2.5009 | 97.9218 | 98.8193 | 97.0242
|  | 701 | 1.6254 | 0.75951 | 2.4913 | 97.9959 | 98.9188 | 97.073
|  | 700 | 1.578 | 0.71786 | 2.4381 | 98.0046 | 98.9599 | 97.0493
|  | 699 | 1.5974 | 0.73114 | 2.4637 | 98.0021 | 98.9412 | 97.0629
|  | 698 | 1.6979 | 0.77455 | 2.6213 | 97.9099 | 98.8969 | 96.9229
|  | 697 | 1.7747 | 0.83357 | 2.7158 | 97.7986 | 98.8475 | 96.7498
|  | 696 | 1.919 | 0.88973 | 2.9484 | 97.6833 | 98.7751 | 96.5915
|  | 695 | 2.0492 | 0.91836 | 3.18 | 97.5057 | 98.7383 | 96.2732
|  | 694 | 2.2047 | 0.92843 | 3.4811 | 97.3988 | 98.7353 | 96.0623
|  | 693 | 2.3722 | 0.91719 | 3.8272 | 97.2512 | 98.7572 | 95.7452
|  | 692 | 2.434 | 0.88184 | 3.9862 | 97.1607 | 98.7828 | 95.5386
|  | 691 | 2.4937 | 0.82265 | 4.1648 | 97.1221 | 98.8445 | 95.3996
|  | 690 | 2.4642 | 0.76335 | 4.1651 | 97.1378 | 98.9077 | 95.3679
|  | 689 | 2.3966 | 0.70813 | 4.0851 | 97.1669 | 98.957 | 95.3768
|  | 688 | 2.3312 | 0.68798 | 3.9744 | 97.2559 | 98.9779 | 95.5339
|  | 687 | 2.2079 | 0.6734 | 3.7423 | 97.3697 | 98.9812 | 95.7583
|  | 686 | 2.1288 | 0.70918 | 3.5485 | 97.448 | 98.9391 | 95.9568
|  | 685 | 2.0778 | 0.76572 | 3.39 | 97.543 | 98.8992 | 96.1867
|  | 684 | 2.0314 | 0.84057 | 3.2222 | 97.5141 | 98.8142 | 96.214
|  | 683 | 2.0592 | 0.92701 | 3.1914 | 97.5434 | 98.7164 | 96.3705
|  | 682 | 2.1182 | 1.0131 | 3.2233 | 97.4666 | 98.6393 | 96.294
|  | 681 | 2.1914 | 1.0817 | 3.3011 | 97.3775 | 98.5704 | 96.1845
|  | 680 | 2.2721 | 1.1241 | 3.4201 | 97.3097 | 98.5263 | 96.0931
|  | 679 | 2.338 | 1.1253 | 3.5507 | 97.2199 | 98.5215 | 95.9182
|  | 678 | 2.3606 | 1.1012 | 3.62 | 97.2107 | 98.5524 | 95.869
|  | 677 | 2.3259 | 1.0329 | 3.619 | 97.212 | 98.6089 | 95.815
|  | 676 | 2.2488 | 0.94472 | 3.5529 | 97.2744 | 98.6817 | 95.867
|  | 675 | 2.1124 | 0.84337 | 3.3814 | 97.4295 | 98.7843 | 96.0747
|  | 674 | 1.9593 | 0.74888 | 3.1697 | 97.5619 | 98.8772 | 96.2466
|  | 673 | 1.7893 | 0.67403 | 2.9045 | 97.7502 | 98.9721 | 96.5283
|  | 672 | 1.6346 | 0.61418 | 2.655 | 97.9004 | 99.0172 | 96.7835
|  | 671 | 1.5514 | 0.5862 | 2.5167 | 97.9911 | 99.0324 | 96.9499
|  | 670 | 1.4993 | 0.5973 | 2.4014 | 98.0441 | 99.032 | 97.0563
|  | 669 | 1.5132 | 0.63588 | 2.3906 | 98.0034 | 98.9987 | 97.008
|  | 668 | 1.6052 | 0.69112 | 2.5193 | 97.9442 | 98.9233 | 96.9652
|  | 667 | 1.7128 | 0.75674 | 2.6689 | 97.8164 | 98.8566 | 96.7762
|  | 666 | 1.8762 | 0.82396 | 2.9285 | 97.6685 | 98.7819 | 96.555
|  | 665 | 1.9846 | 0.87283 | 3.0963 | 97.5458 | 98.7183 | 96.3733
|  | 664 | 2.0975 | 0.90184 | 3.2932 | 97.4176 | 98.689 | 96.1461
|  | 663 | 2.1073 | 0.89983 | 3.3148 | 97.3857 | 98.7078 | 96.0636
|  | 662 | 2.1231 | 0.86703 | 3.3792 | 97.4139 | 98.7331 | 96.0947
|  | 661 | 2.0555 | 0.80988 | 3.3011 | 97.4718 | 98.7801 | 96.1634
|  | 660 | 1.9695 | 0.72839 | 3.2106 | 97.5419 | 98.8564 | 96.2274
|  | 659 | 1.8572 | 0.63974 | 3.0746 | 97.6677 | 98.9523 | 96.3831
|  | 658 | 1.7619 | 0.54558 | 2.9782 | 97.7475 | 99.0546 | 96.4403
|  | 657 | 1.7328 | 0.45411 | 3.0115 | 97.792 | 99.1329 | 96.451
|  | 656 | 1.7414 | 0.39421 | 3.0886 | 97.7495 | 99.179 | 96.3201
|  | 655 | 1.836 | 0.34312 | 3.3288 | 97.658 | 99.2122 | 96.1038
|  | 654 | 1.9746 | 0.31326 | 3.636 | 97.5318 | 99.2521 | 95.8116
|  | 653 | 2.1575 | 0.30275 | 4.0123 | 97.3381 | 99.2733 | 95.4029
|  | 652 | 2.3416 | 0.2996 | 4.3835 | 97.1676 | 99.2666 | 95.0687
|  | 651 | 2.5057 | 0.30633 | 4.705 | 96.9849 | 99.2384 | 94.7314
|  | 650 | 2.6064 | 0.31972 | 4.8931 | 96.8915 | 99.2254 | 94.5575
|  | 649 | 2.6741 | 0.33505 | 5.0132 | 96.8111 | 99.2068 | 94.4155
|  | 648 | 2.6769 | 0.34773 | 5.0061 | 96.7761 | 99.1868 | 94.3654
|  | 647 | 2.6322 | 0.35518 | 4.9092 | 96.8115 | 99.1721 | 94.4508
|  | 646 | 2.5557 | 0.36575 | 4.7457 | 96.9056 | 99.1575 | 94.6537
|  | 645 | 2.4436 | 0.3748 | 4.5124 | 97.0126 | 99.1524 | 94.8729
|  | 644 | 2.3864 | 0.38988 | 4.3829 | 97.1038 | 99.1401 | 95.0676
|  | 643 | 2.3244 | 0.41891 | 4.23 | 97.1127 | 99.1046 | 95.1208
|  | 642 | 2.3184 | 0.44007 | 4.1967 | 97.125 | 99.0765 | 95.1735
|  | 641 | 2.3274 | 0.46755 | 4.1873 | 97.112 | 99.0281 | 95.196
|  | 640 | 2.3913 | 0.50359 | 4.2791 | 97.0633 | 99.0004 | 95.1262
|  | 639 | 2.4531 | 0.5267 | 4.3795 | 96.9972 | 98.9759 | 95.0185
|  | 638 | 2.471 | 0.5439 | 4.398 | 96.9467 | 98.9451 | 94.9484
|  | 637 | 2.4835 | 0.54628 | 4.4208 | 96.9194 | 98.9486 | 94.8902
|  | 636 | 2.4197 | 0.54227 | 4.2971 | 97.0249 | 98.9501 | 95.0997
|  | 635 | 2.317 | 0.51204 | 4.1219 | 97.1102 | 98.9796 | 95.2409
|  | 634 | 2.1648 | 0.48351 | 3.8462 | 97.2599 | 99.0013 | 95.5186
|  | 633 | 2.0003 | 0.43808 | 3.5625 | 97.4372 | 99.044 | 95.8304
|  | 632 | 1.8473 | 0.4075 | 3.2871 | 97.5692 | 99.0804 | 96.058
|  | 631 | 1.7199 | 0.37699 | 3.0628 | 97.6926 | 99.0854 | 96.2997
|  | 630 | 1.6509 | 0.37016 | 2.9316 | 97.7575 | 99.1102 | 96.4049
|  | 629 | 1.6439 | 0.37258 | 2.9153 | 97.7434 | 99.0918 | 96.395
|  | 628 | 1.7035 | 0.40015 | 3.0069 | 97.7003 | 99.0787 | 96.3218
|  | 627 | 1.8106 | 0.44007 | 3.1812 | 97.5801 | 99.0255 | 96.1348
|  | 626 | 1.922 | 0.48615 | 3.3579 | 97.4935 | 98.9781 | 96.0089
|  | 625 | 2.0348 | 0.54034 | 3.5292 | 97.3488 | 98.9257 | 95.7719
|  | 624 | 2.1076 | 0.58584 | 3.6293 | 97.293 | 98.894 | 95.692
|  | 623 | 2.1391 | 0.60712 | 3.6712 | 97.2412 | 98.8564 | 95.626
|  | 622 | 2.105 | 0.61911 | 3.591 | 97.2813 | 98.843 | 95.7197
|  | 621 | 2.0629 | 0.59308 | 3.5326 | 97.3152 | 98.8471 | 95.7833
|  | 620 | 1.9583 | 0.56489 | 3.3516 | 97.4359 | 98.8967 | 95.975
|  | 619 | 1.8821 | 0.4966 | 3.2676 | 97.4861 | 98.9653 | 96.0068
|  | 618 | 1.8558 | 0.43214 | 3.2795 | 97.5179 | 99.0206 | 96.0151
|  | 617 | 1.8671 | 0.3611 | 3.3732 | 97.4881 | 99.0896 | 95.8867
|  | 616 | 1.9473 | 0.29425 | 3.6004 | 97.4296 | 99.1597 | 95.6995
|  | 615 | 2.0808 | 0.24325 | 3.9183 | 97.3168 | 99.2172 | 95.4164
|  | 614 | 2.238 | 0.20413 | 4.2719 | 97.1402 | 99.2357 | 95.0447
|  | 613 | 2.3844 | 0.1827 | 4.5862 | 96.9873 | 99.2526 | 94.722
|  | 612 | 2.5181 | 0.17338 | 4.8628 | 96.8627 | 99.2689 | 94.4565
|  | 611 | 2.6059 | 0.18514 | 5.0266 | 96.7951 | 99.2648 | 94.3253
|  | 610 | 2.5935 | 0.18275 | 5.0043 | 96.7821 | 99.2598 | 94.3043
|  | 609 | 2.5672 | 0.19681 | 4.9377 | 96.818 | 99.2436 | 94.3924
|  | 608 | 2.4852 | 0.21093 | 4.7595 | 96.8953 | 99.2243 | 94.5663
|  | 607 | 2.3761 | 0.21876 | 4.5334 | 96.9813 | 99.1991 | 94.7635
|  | 606 | 2.2914 | 0.22953 | 4.3532 | 97.0585 | 99.2072 | 94.9099
|  | 605 | 2.2501 | 0.24546 | 4.2547 | 97.1247 | 99.1948 | 95.0546
|  | 604 | 2.2615 | 0.2613 | 4.2616 | 97.1342 | 99.1658 | 95.1026
|  | 603 | 2.2761 | 0.28853 | 4.2636 | 97.0969 | 99.1423 | 95.0515
|  | 602 | 2.3322 | 0.32344 | 4.341 | 97.0516 | 99.1021 | 95.001
|  | 601 | 2.3793 | 0.35479 | 4.4038 | 96.9796 | 99.0748 | 94.8845
|  | 600 | 2.4075 | 0.3907 | 4.4244 | 96.9716 | 99.0538 | 94.8894
|  | 599 | 2.3669 | 0.41024 | 4.3236 | 96.981 | 99.0115 | 94.9504
|  | 598 | 2.2902 | 0.42974 | 4.1507 | 97.0602 | 98.9868 | 95.1335
|  | 597 | 2.176 | 0.43422 | 3.9178 | 97.1951 | 98.9695 | 95.4207
|  | 596 | 2.0473 | 0.42633 | 3.6683 | 97.3204 | 98.9837 | 95.6571
|  | 595 | 1.9161 | 0.38579 | 3.4464 | 97.4543 | 99.0109 | 95.8978
|  | 594 | 1.848 | 0.35748 | 3.3385 | 97.5113 | 99.0562 | 95.9664
|  | 593 | 1.8326 | 0.30158 | 3.3636 | 97.5383 | 99.1179 | 95.9587
|  | 592 | 1.8582 | 0.25011 | 3.4664 | 97.4929 | 99.1545 | 95.8314
|  | 591 | 1.962 | 0.22076 | 3.7033 | 97.4078 | 99.2093 | 95.6062
|  | 590 | 2.0966 | 0.2101 | 3.9832 | 97.3241 | 99.2252 | 95.4231
|  | 589 | 2.1991 | 0.19137 | 4.2068 | 97.1514 | 99.2154 | 95.0875
|  | 588 | 2.2847 | 0.20776 | 4.3617 | 97.0928 | 99.2105 | 94.9752
|  | 587 | 2.3071 | 0.23675 | 4.3775 | 97.0386 | 99.1835 | 94.8936
|  | 586 | 2.2769 | 0.24435 | 4.3094 | 97.0796 | 99.1602 | 94.999
|  | 585 | 2.2371 | 0.26238 | 4.2119 | 97.1433 | 99.1727 | 95.1138
|  | 584 | 2.148 | 0.26983 | 4.0261 | 97.1938 | 99.152 | 95.2357
|  | 583 | 2.1258 | 0.27371 | 3.978 | 97.2566 | 99.1491 | 95.3641
|  | 582 | 2.0896 | 0.24721 | 3.932 | 97.2779 | 99.1889 | 95.3669
|  | 581 | 2.1491 | 0.22159 | 4.0765 | 97.2394 | 99.2152 | 95.2637
|  | 580 | 2.2241 | 0.18934 | 4.259 | 97.1746 | 99.2407 | 95.1086
|  | 579 | 2.2992 | 0.13966 | 4.4588 | 97.061 | 99.2822 | 94.8399
|  | 578 | 2.408 | 0.13264 | 4.6834 | 96.9843 | 99.3394 | 94.6292
|  | 577 | 2.4964 | 0.13319 | 4.8597 | 96.8964 | 99.3077 | 94.4852
|  | 576 | 2.5091 | 0.12381 | 4.8945 | 96.8852 | 99.3261 | 94.4442
|  | 575 | 2.4966 | 0.13615 | 4.8571 | 96.8943 | 99.3108 | 94.4778
|  | 574 | 2.4317 | 0.14491 | 4.7184 | 96.962 | 99.3104 | 94.6136
|  | 573 | 2.3626 | 0.15157 | 4.5737 | 97.0212 | 99.2881 | 94.7544
|  | 572 | 2.2854 | 0.15132 | 4.4196 | 97.0983 | 99.2767 | 94.9198
|  | 571 | 2.25 | 0.16796 | 4.332 | 97.143 | 99.2831 | 95.003
|  | 570 | 2.2418 | 0.15882 | 4.3248 | 97.167 | 99.2698 | 95.0641
|  | 569 | 2.2469 | 0.18719 | 4.3067 | 97.1635 | 99.2737 | 95.0533
|  | 568 | 2.2744 | 0.21164 | 4.3371 | 97.1103 | 99.244 | 94.9766
|  | 567 | 2.2728 | 0.24783 | 4.2978 | 97.1218 | 99.2062 | 95.0373
|  | 566 | 2.2385 | 0.28839 | 4.1885 | 97.1457 | 99.1749 | 95.1165
|  | 565 | 2.1691 | 0.30768 | 4.0306 | 97.2153 | 99.1385 | 95.2921
|  | 564 | 2.0946 | 0.36587 | 3.8233 | 97.3216 | 99.1003 | 95.5429
|  | 563 | 2.0035 | 0.38733 | 3.6196 | 97.4053 | 99.0509 | 95.7598
|  | 562 | 1.9435 | 0.41643 | 3.4706 | 97.4915 | 99.0626 | 95.9204
|  | 561 | 1.9036 | 0.41377 | 3.3935 | 97.5076 | 99.0589 | 95.9563
|  | 560 | 1.9221 | 0.38212 | 3.4621 | 97.507 | 99.0877 | 95.9263
|  | 559 | 1.9646 | 0.31605 | 3.6132 | 97.4498 | 99.144 | 95.7556
|  | 558 | 2.0628 | 0.28896 | 3.8366 | 97.3541 | 99.1649 | 95.5433
|  | 557 | 2.1443 | 0.22877 | 4.0599 | 97.2578 | 99.2267 | 95.289
|  | 556 | 2.2298 | 0.19213 | 4.2674 | 97.1788 | 99.2697 | 95.0879
|  | 555 | 2.3074 | 0.17285 | 4.442 | 97.1348 | 99.3141 | 94.9556
|  | 554 | 2.3631 | 0.14351 | 4.5826 | 97.0438 | 99.3295 | 94.758
|  | 553 | 2.3939 | 0.13316 | 4.6547 | 97.0343 | 99.354 | 94.7147
|  | 552 | 2.426 | 0.15129 | 4.7007 | 96.9979 | 99.3409 | 94.6549
|  | 551 | 2.45 | 0.13916 | 4.7608 | 96.9519 | 99.3163 | 94.5875
|  | 550 | 2.4763 | 0.14421 | 4.8083 | 96.961 | 99.3439 | 94.5782
|  | 549 | 2.4749 | 0.14013 | 4.8097 | 96.9378 | 99.3285 | 94.5471
|  | 548 | 2.4684 | 0.14799 | 4.7887 | 96.9669 | 99.3425 | 94.5913
|  | 547 | 2.4423 | 0.14499 | 4.7396 | 96.977 | 99.345 | 94.609
|  | 546 | 2.3827 | 0.14989 | 4.6156 | 97.0564 | 99.3397 | 94.7731
|  | 545 | 2.3327 | 0.16036 | 4.5051 | 97.1152 | 99.3277 | 94.9027
|  | 544 | 2.2794 | 0.17423 | 4.3845 | 97.1675 | 99.3003 | 95.0348
|  | 543 | 2.2253 | 0.20756 | 4.243 | 97.2197 | 99.2941 | 95.1453
|  | 542 | 2.1916 | 0.21925 | 4.1639 | 97.2314 | 99.2518 | 95.2109
|  | 541 | 2.1595 | 0.24647 | 4.0725 | 97.2604 | 99.2408 | 95.28
|  | 540 | 2.1246 | 0.25912 | 3.9901 | 97.3233 | 99.2576 | 95.3891
|  | 539 | 2.089 | 0.2501 | 3.9279 | 97.3596 | 99.2336 | 95.4857
|  | 538 | 2.059 | 0.27795 | 3.84 | 97.412 | 99.2355 | 95.5885
|  | 537 | 2.0118 | 0.27343 | 3.7501 | 97.4234 | 99.2404 | 95.6064
|  | 536 | 1.9983 | 0.29907 | 3.6976 | 97.4458 | 99.2 | 95.6915
|  | 535 | 2.0143 | 0.32123 | 3.7075 | 97.4267 | 99.1975 | 95.6559
|  | 534 | 2.071 | 0.35328 | 3.7887 | 97.3759 | 99.17 | 95.5818
|  | 533 | 2.147 | 0.37935 | 3.9146 | 97.3006 | 99.1558 | 95.4454
|  | 532 | 2.2503 | 0.41604 | 4.0845 | 97.1704 | 99.1045 | 95.2363
|  | 531 | 2.3417 | 0.40671 | 4.2767 | 97.115 | 99.123 | 95.1071
|  | 530 | 2.4077 | 0.40556 | 4.4098 | 97.0424 | 99.1091 | 94.9757
|  | 529 | 2.4328 | 0.37936 | 4.4862 | 97.0231 | 99.1532 | 94.893
|  | 528 | 2.4929 | 0.38372 | 4.602 | 96.9749 | 99.1684 | 94.7814
|  | 527 | 2.4993 | 0.34567 | 4.6529 | 96.964 | 99.1932 | 94.7348
|  | 526 | 2.5639 | 0.32569 | 4.8021 | 96.8802 | 99.1761 | 94.5843
|  | 525 | 2.6206 | 0.306 | 4.9352 | 96.83 | 99.2307 | 94.4293
|  | 524 | 2.7084 | 0.31359 | 5.1033 | 96.7687 | 99.2429 | 94.2944
|  | 523 | 2.785 | 0.30054 | 5.2695 | 96.6986 | 99.2785 | 94.1186
|  | 522 | 2.7909 | 0.25616 | 5.3257 | 96.6444 | 99.2344 | 94.0544
|  | 521 | 2.7755 | 0.27714 | 5.2738 | 96.6962 | 99.2629 | 94.1294
|  | 520 | 2.7416 | 0.26399 | 5.2192 | 96.7595 | 99.3149 | 94.204
|  | 519 | 2.6715 | 0.23055 | 5.1125 | 96.8116 | 99.3174 | 94.3059
|  | 518 | 2.632 | 0.2054 | 5.0586 | 96.8345 | 99.3059 | 94.3632
|  | 517 | 2.6529 | 0.20494 | 5.1009 | 96.829 | 99.3285 | 94.3295
|  | 516 | 2.6716 | 0.20489 | 5.1382 | 96.836 | 99.3717 | 94.3002
|  | 515 | 2.6536 | 0.17822 | 5.129 | 96.8621 | 99.3662 | 94.3579
|  | 514 | 2.6538 | 0.18878 | 5.1188 | 96.8495 | 99.3833 | 94.3158
|  | 513 | 2.595 | 0.16299 | 5.027 | 96.8853 | 99.4157 | 94.3548
|  | 512 | 2.5552 | 0.17873 | 4.9317 | 96.929 | 99.3897 | 94.4683
|  | 511 | 2.4981 | 0.1691 | 4.827 | 96.9841 | 99.3724 | 94.5957
|  | 510 | 2.4969 | 0.18171 | 4.8122 | 97.0048 | 99.3826 | 94.627
|  | 509 | 2.5333 | 0.18878 | 4.8778 | 96.998 | 99.392 | 94.6039
|  | 508 | 2.5882 | 0.19216 | 4.9842 | 96.909 | 99.3734 | 94.4446
|  | 507 | 2.6524 | 0.18758 | 5.1173 | 96.8336 | 99.3853 | 94.282
|  | 506 | 2.6866 | 0.18201 | 5.1913 | 96.8033 | 99.4237 | 94.1829
|  | 505 | 2.6609 | 0.17367 | 5.1482 | 96.85 | 99.4209 | 94.2792
|  | 504 | 2.5692 | 0.14983 | 4.9885 | 96.9171 | 99.4207 | 94.4136
|  | 503 | 2.4689 | 0.16288 | 4.7749 | 97.0077 | 99.4184 | 94.5969
|  | 502 | 2.4026 | 0.17968 | 4.6255 | 97.1094 | 99.4308 | 94.788
|  | 501 | 2.3681 | 0.19258 | 4.5437 | 97.1497 | 99.4186 | 94.8808
|  | 500 | 2.3988 | 0.183 | 4.6146 | 97.0875 | 99.3917 | 94.7833
|  | 499 | 2.464 | 0.21556 | 4.7124 | 96.9903 | 99.3668 | 94.6139
|  | 498 | 2.5593 | 0.20786 | 4.9108 | 96.9438 | 99.3784 | 94.5092
|  | 497 | 2.6445 | 0.19819 | 5.0909 | 96.8924 | 99.3973 | 94.3875
|  | 496 | 2.6805 | 0.18931 | 5.1717 | 96.8175 | 99.4053 | 94.2298
|  | 495 | 2.7254 | 0.19526 | 5.2555 | 96.7851 | 99.4222 | 94.148
|  | 494 | 2.7545 | 0.16733 | 5.3417 | 96.7538 | 99.4271 | 94.0805
|  | 493 | 2.7932 | 0.16033 | 5.4261 | 96.7062 | 99.4273 | 93.9851
|  | 492 | 2.7739 | 0.17833 | 5.3695 | 96.7123 | 99.423 | 94.0016
|  | 491 | 2.7768 | 0.18452 | 5.369 | 96.7102 | 99.4032 | 94.0172
|  | 490 | 2.7383 | 0.18191 | 5.2947 | 96.747 | 99.3964 | 94.0976
|  | 489 | 2.7076 | 0.17058 | 5.2446 | 96.7809 | 99.4223 | 94.1395
|  | 488 | 2.6834 | 0.1598 | 5.207 | 96.843 | 99.4084 | 94.2776
|  | 487 | 2.6428 | 0.17915 | 5.1064 | 96.8655 | 99.409 | 94.3221
|  | 486 | 2.593 | 0.16514 | 5.0209 | 96.8946 | 99.4328 | 94.3564
|  | 485 | 2.5663 | 0.17886 | 4.9538 | 96.9487 | 99.412 | 94.4854
|  | 484 | 2.4875 | 0.16973 | 4.8052 | 97.0029 | 99.4106 | 94.5952
|  | 483 | 2.4525 | 0.16922 | 4.7359 | 97.0784 | 99.4304 | 94.7263
|  | 482 | 2.4042 | 0.20349 | 4.6049 | 97.1351 | 99.4292 | 94.8411
|  | 481 | 2.3661 | 0.21809 | 4.5142 | 97.1576 | 99.3993 | 94.9158
|  | 480 | 2.2826 | 0.21094 | 4.3543 | 97.1741 | 99.3823 | 94.9659
|  | 479 | 2.2763 | 0.25555 | 4.2971 | 97.2123 | 99.343 | 95.0815
|  | 478 | 2.2627 | 0.26609 | 4.2594 | 97.2544 | 99.3389 | 95.17
|  | 477 | 2.2609 | 0.28837 | 4.2335 | 97.2458 | 99.3276 | 95.164
|  | 476 | 2.3261 | 0.30646 | 4.3457 | 97.1714 | 99.3276 | 95.0152
|  | 475 | 2.423 | 0.3015 | 4.5446 | 97.0771 | 99.3074 | 94.8468
|  | 474 | 2.5381 | 0.2893 | 4.7869 | 96.9418 | 99.3327 | 94.5508
|  | 473 | 2.611 | 0.28248 | 4.9396 | 96.8976 | 99.3559 | 94.4393
|  | 472 | 2.6479 | 0.24625 | 5.0496 | 96.8258 | 99.3771 | 94.2746
|  | 471 | 2.6397 | 0.24757 | 5.0318 | 96.8626 | 99.3735 | 94.3518
|  | 470 | 2.5573 | 0.22415 | 4.8904 | 96.9453 | 99.3566 | 94.534
|  | 469 | 2.4962 | 0.24249 | 4.7499 | 96.9931 | 99.3563 | 94.6298
|  | 468 | 2.4042 | 0.22927 | 4.5791 | 97.0673 | 99.342 | 94.7925
|  | 467 | 2.3605 | 0.24347 | 4.4776 | 97.1252 | 99.3683 | 94.8821
|  | 466 | 2.3219 | 0.27097 | 4.3728 | 97.1719 | 99.3696 | 94.9741
|  | 465 | 2.2575 | 0.288 | 4.227 | 97.2501 | 99.3451 | 95.155
|  | 464 | 2.2149 | 0.32664 | 4.1031 | 97.236 | 99.2504 | 95.2216
|  | 463 | 2.2348 | 0.37131 | 4.0982 | 97.29 | 99.2345 | 95.3454
|  | 462 | 2.2609 | 0.42939 | 4.0924 | 97.2275 | 99.2134 | 95.2416
|  | 461 | 2.3067 | 0.43754 | 4.1758 | 97.1832 | 99.1833 | 95.1831
|  | 460 | 2.3328 | 0.45699 | 4.2086 | 97.0904 | 99.1515 | 95.0293
|  | 459 | 2.4307 | 0.47331 | 4.3881 | 97.0418 | 99.1234 | 94.9602
|  | 458 | 2.4682 | 0.47984 | 4.4565 | 97.008 | 99.128 | 94.888
|  | 457 | 2.5353 | 0.47846 | 4.5922 | 96.9243 | 99.1193 | 94.7294
|  | 456 | 2.6117 | 0.48858 | 4.7348 | 96.8619 | 99.1245 | 94.5993
|  | 455 | 2.6291 | 0.47488 | 4.7833 | 96.8118 | 99.1437 | 94.4799
|  | 454 | 2.7369 | 0.48418 | 4.9896 | 96.7059 | 99.1131 | 94.2988
|  | 453 | 2.7362 | 0.5212 | 4.9512 | 96.705 | 99.0592 | 94.3507
|  | 452 | 2.7596 | 0.60769 | 4.9116 | 96.6893 | 98.9713 | 94.4073
|  | 451 | 2.7359 | 0.79403 | 4.6777 | 96.721 | 98.838 | 94.6039
|  | 450 | 2.693 | 1.0111 | 4.3749 | 96.7978 | 98.5891 | 95.0065
|  | 449 | 2.6529 | 1.2554 | 4.0504 | 96.7524 | 98.3027 | 95.2021
|  | 448 | 2.6905 | 1.4801 | 3.9008 | 96.7536 | 98.1102 | 95.3971
|  | 447 | 2.8242 | 1.6403 | 4.008 | 96.6338 | 97.9567 | 95.3109
|  | 446 | 2.9697 | 1.6888 | 4.2505 | 96.4843 | 97.9078 | 95.0607
|  | 445 | 3.0591 | 1.6275 | 4.4907 | 96.3943 | 97.9529 | 94.8357
|  | 444 | 3.0328 | 1.5235 | 4.542 | 96.391 | 98.0386 | 94.7434
|  | 443 | 2.9429 | 1.3959 | 4.4899 | 96.486 | 98.1728 | 94.7993
|  | 442 | 2.6786 | 1.2924 | 4.0649 | 96.6881 | 98.2514 | 95.1248
|  | 441 | 2.5558 | 1.2957 | 3.8158 | 96.8828 | 98.3105 | 95.455
|  | 440 | 2.3929 | 1.2579 | 3.5278 | 96.9947 | 98.2799 | 95.7096
|  | 439 | 2.4652 | 1.2912 | 3.6392 | 96.9959 | 98.2836 | 95.7083
|  | 438 | 2.5078 | 1.2532 | 3.7625 | 96.8321 | 98.3324 | 95.3318
|  | 437 | 2.6193 | 1.1579 | 4.0806 | 96.7852 | 98.4216 | 95.1488
|  | 436 | 2.6211 | 1.0044 | 4.2378 | 96.7383 | 98.5535 | 94.9232
|  | 435 | 2.7016 | 0.85244 | 4.5508 | 96.7419 | 98.7034 | 94.7805
|  | 434 | 2.6799 | 0.75159 | 4.6082 | 96.7455 | 98.8191 | 94.672
|  | 433 | 2.6461 | 0.66288 | 4.6294 | 96.7533 | 98.8683 | 94.6382
|  | 432 | 2.5405 | 0.65302 | 4.4281 | 96.7611 | 98.8543 | 94.6679
|  | 431 | 2.5185 | 0.73664 | 4.3004 | 96.7429 | 98.7745 | 94.7113
|  | 430 | 2.4573 | 0.85144 | 4.0631 | 96.8427 | 98.6538 | 95.0316
|  | 429 | 2.4165 | 1.0574 | 3.7757 | 96.9644 | 98.438 | 95.4908
|  | 428 | 2.2352 | 1.2122 | 3.2583 | 97.0265 | 98.2374 | 95.8157
|  | 427 | 2.1018 | 1.4128 | 2.7907 | 97.1783 | 98.0503 | 96.3062
|  | 426 | 2.0703 | 1.6493 | 2.4913 | 97.2591 | 97.8428 | 96.6754
|  | 425 | 2.1193 | 1.8665 | 2.3722 | 97.2003 | 97.631 | 96.7696
|  | 424 | 2.2241 | 2.151 | 2.2972 | 97.0772 | 97.3243 | 96.8301
|  | 423 | 2.3965 | 2.3796 | 2.4135 | 96.8988 | 96.9855 | 96.8121
|  | 422 | 2.5167 | 2.5839 | 2.4496 | 96.7033 | 96.8196 | 96.587
|  | 421 | 2.5954 | 2.7258 | 2.465 | 96.5792 | 96.6387 | 96.5197
|  | 420 | 2.6405 | 2.7185 | 2.5625 | 96.5353 | 96.6245 | 96.446
|  | 419 | 2.6173 | 2.638 | 2.5966 | 96.4982 | 96.6754 | 96.321
|  | 418 | 2.6023 | 2.5698 | 2.6349 | 96.5423 | 96.7713 | 96.3133
|  | 417 | 2.482 | 2.406 | 2.5579 | 96.55 | 96.8554 | 96.2445
|  | 416 | 2.4771 | 2.3567 | 2.5974 | 96.6097 | 96.9259 | 96.2936
|  | 415 | 2.3771 | 2.2215 | 2.5327 | 96.5664 | 96.979 | 96.1538
|  | 414 | 2.4695 | 2.2502 | 2.6888 | 96.684 | 97.0435 | 96.3245
|  | 413 | 2.3967 | 2.2144 | 2.579 | 96.5533 | 97.0337 | 96.0729
|  | 412 | 2.409 | 2.2415 | 2.5765 | 96.4692 | 96.9355 | 96.003
|  | 411 | 2.5056 | 2.32 | 2.6912 | 96.2578 | 96.8117 | 95.704
|  | 410 | 2.4875 | 2.3613 | 2.6136 | 96.3234 | 96.7552 | 95.8915
|  | 409 | 2.4674 | 2.3225 | 2.6123 | 96.2686 | 96.7405 | 95.7968
|  | 408 | 2.4387 | 2.3283 | 2.5492 | 96.1401 | 96.5798 | 95.7004
|  | 407 | 2.3869 | 2.3227 | 2.4512 | 96.0937 | 96.5027 | 95.6846
|  | 406 | 2.4815 | 2.4472 | 2.5159 | 96.1534 | 96.4976 | 95.8091
|  | 405 | 2.4456 | 2.5016 | 2.3896 | 95.8922 | 96.1257 | 95.6587
|  | 404 | 2.4913 | 2.5762 | 2.4065 | 95.7358 | 95.9331 | 95.5386
|  | 403 | 2.5391 | 2.6985 | 2.3798 | 95.4975 | 95.7803 | 95.2146
|  | 402 | 2.5395 | 2.7902 | 2.2887 | 95.3999 | 95.4971 | 95.3026
|  | 401 | 2.7316 | 3.0598 | 2.4034 | 95.1686 | 95.3498 | 94.9873
|  | 400 | 2.8086 | 3.1284 | 2.4888 | 94.81 | 94.8896 | 94.7303
|  | 399 | 3.3714 | 3.5148 | 3.228 | 94.1887 | 94.4295 | 93.9479
|  | 398 | 4.3546 | 3.8295 | 4.8798 | 92.9668 | 93.773 | 92.1606
|  | 397 | 6.6425 | 4.2629 | 9.0222 | 90.4563 | 93.0796 | 87.8329
|  | 396 | 10.848 | 5.1359 | 16.5602 | 86.1904 | 92.1403 | 80.2405
|  | 395 | 16.9371 | 5.774 | 28.1003 | 79.9551 | 91.1669 | 68.7434
|  | 394 | 24.5161 | 6.8869 | 42.1454 | 72.4031 | 89.9106 | 54.8956
|  | 393 | 33.0889 | 8.8475 | 57.3303 | 63.6883 | 87.3869 | 39.9896
|  | 392 | 42.0865 | 12.74 | 71.433 | 54.6953 | 83.118 | 26.2726
|  | 391 | 50.8648 | 19.4768 | 82.2527 | 45.9761 | 76.0364 | 15.9158
|  | 390 | 59.9538 | 29.8314 | 90.0763 | 37.1606 | 65.7329 | 8.5883
|  | 389 | 68.3779 | 42.6098 | 94.146 | 28.7322 | 53.0483 | 4.4161
|  | 388 | 76.5939 | 56.347 | 96.8409 | 20.9632 | 39.7399 | 2.1865
|  | 387 | 83.8272 | 69.7431 | 97.9113 | 13.9912 | 27.0109 | 0.97152
|  | 386 | 89.4044 | 80.3053 | 98.5035 | 8.686 | 16.9529 | 0.41906
|  | 385 | 93.2444 | 87.9893 | 98.4995 | 5.2185 | 10.0674 | 0.36952
|  | 384 | 95.6929 | 92.6666 | 98.7191 | 3.0974 | 5.7467 | 0.44812
|  | 383 | 97.013 | 95.3353 | 98.6906 | 1.7396 | 3.3466 | 0.13249
|  | 382 | 97.8114 | 96.9017 | 98.721 | 0.93068 | 1.8677 | -0.0063008
|  | 381 | 98.2739 | 97.6932 | 98.8545 | 0.4485 | 1.0798 | -0.18276
|  | 380 | 98.5073 | 98.072 | 98.9426 | 0.27796 | 0.64762 | -0.091688
|  | 379 | 98.3706 | 98.0771 | 98.6641 | 0.11725 | 0.55171 | -0.3172
|  | 378 | 98.6032 | 98.4462 | 98.7602 | 0.27672 | 0.34452 | 0.20892
|  | 377 | 98.6905 | 98.2721 | 99.1089 | 0.1615 | 0.31642 | 0.006583
|  | 376 | 98.5631 | 98.4585 | 98.6676 | -0.11237 | 0.097886 | -0.32262
|  | 375 | 98.4982 | 98.3833 | 98.613 | 0.017064 | 0.11213 | -0.078005
|  | 374 | 98.4101 | 98.4013 | 98.4189 | 0.045577 | 0.14549 | -0.054333
|  | 373 | 98.4652 | 98.2521 | 98.6783 | 0.041594 | 0.15669 | -0.073498
|  | 372 | 98.4035 | 98.3245 | 98.4824 | 0.037358 | -0.0032483 | 0.077965
|  | 371 | 98.1399 | 98.0389 | 98.2409 | -0.043895 | -0.015814 | -0.071976
|  | 370 | 98.5117 | 98.0443 | 98.9792 | 0.13158 | 0.1168 | 0.14636
|  | 369 | 98.0006 | 97.7609 | 98.2403 | 0.025593 | -0.028732 | 0.079918
|  | 368 | 97.9864 | 97.4783 | 98.4945 | -0.055935 | -0.027079 | -0.08479
|  | 367 | 97.6451 | 97.1784 | 98.1118 | 0.046684 | 0.087097 | 0.0062719
|  | 366 | 97.4042 | 97.0247 | 97.7836 | -0.0044687 | 0.014325 | -0.023262
|  | 365 | 96.9656 | 96.1352 | 97.796 | 0.13482 | 0.022614 | 0.24703
|  | 364 | 96.4486 | 95.4319 | 97.4653 | -0.17084 | 0.037562 | -0.37923
|  | 363 | 95.5742 | 93.3988 | 97.7496 | -0.018846 | -0.11321 | 0.075519
|  | 362 | 93.0361 | 88.8922 | 97.1801 | 0.071905 | 0.076849 | 0.066961
|  | 361 | 89.0254 | 81.7508 | 96.2999 | 0.088366 | -0.041811 | 0.21854
|  | 360 | 84.1855 | 72.2273 | 96.1436 | -0.25146 | 0.059308 | -0.56222
|  | 359 | 77.4854 | 61.704 | 93.2667 | -0.038637 | 0.051069 | -0.12834
|  | 358 | 71.5893 | 54.1209 | 89.0577 | 0.084079 | 0.075868 | 0.09229
|  | 357 | 67.0647 | 50.6863 | 83.4432 | 0.1539 | -0.035851 | 0.34366
|  | 356 | 64.179 | 50.5876 | 77.7703 | 0.04186 | 0.049252 | 0.034467
|  | 355 | 61.3807 | 50.6149 | 72.1465 | -0.14261 | 0.039847 | -0.32507
|  | 354 | 57.8538 | 47.1516 | 68.5559 | 0.064931 | 0.17473 | -0.044871
|  | 353 | 53.482 | 40.7822 | 66.1818 | -0.12872 | -0.17281 | -0.084625
|  | 352 | 47.8073 | 32.9855 | 62.6291 | 0.23626 | -0.019259 | 0.49178
|  | 351 | 42.9967 | 27.9932 | 58.0001 | 0.010739 | -0.1593 | 0.18077
|  | 350 | 39.5784 | 26.5991 | 52.5577 | 0.093242 | 0.29491 | -0.10842

## Graphs
Product Raw Data
Shortpass Dichroic Mirror, 50% Transmission/Reflection at 750 nm
Item # | DMSP750B
DISCLAIMER: The data presented here are typical. Slight variations in performance data will occur from lot to lot. Please contact Technical Support with any questions regarding the use or reliability of this data.
This data may be used in publications. However, please cite Thorlabs as the source.
Additional Information:
Measurements were made at a 45° incident angle on the DMSP750B. Due to differing substrate thicknesses, the transmission may be different for other optics with the same dichroic coating.