## Output Power
Erbium-Doped Fiber Amplifier, >20 dBm Max Output Power
|  | Input Power (dBm) | Output Power (dBm) |  |  | Pump Current (mA) | Output Power (dBm)
|  |  | 1530 nm | 1550 nm | 1565 nm |  | -20 dBm Input | 0 dBm Input
|  | -30 | 11.7 | 1.4 | -6.5 | 100 |  | -4.8
|  | -25 | 14.7 | 6.2 | -1.5 | 200 | -1 | 9.2
|  | -20 | 16.9 | 10.7 | 3.5 | 300 | 3.4 | 12.4
|  | -15 | 18.4 | 14.6 | 8.2 | 400 | 5.4 | 14.2
Product Raw Data |  | -10 | 19.4 | 17.6 | 13 | 500 | 6.7 | 16.5
Erbium-Doped Fiber Amplifier, >20 dBm Max Output Power |  | -5 | 20.1 | 19.7 | 16.8 | 600 | 7.6 | 17.4
|  | 0 | 20.8 | 21.1 | 19.8 | 700 | 8.2 | 18.2
Item # | EDFA100P, EDFA100S | 3 | 21 | 21.8 | 21 | 800 | 8.7 | 18.8
DISCLAIMER: The data presented here are typical. Slight variations in performance data will occur from lot to lot. Please contact Technical Support with any questions regarding the use or reliability of this data. |  | 4.7 | 21.2 | 22.1 | 21.6 | 900 | 9.2 | 19.4
|  | 5.7 | 21.3 | 22.3 | 21.9 | 1000 | 9.5 | 19.8
|  | 6.7 | 21.4 | 22.5 | 22.2
|  | 7.7 | 21.4 | 22.6 | 22.5
|  | 8.7 |  | 22.7 | 22.8
This data may be used in publications. However, please cite Thorlabs as the source.
Additional Information:
Measured at pump current of 1000 mA and pump temperature of 25 °C, unless otherwise stated.

## Gain
Erbium-Doped Fiber Amplifier, >20 dBm Max Output Power
|  | Wavelength (nm) | Gain (dB)
|  |  | -20 dBm Input | 0 dBm Input
|  | 1525 | 31 | 20
|  | 1530 | 36.9646 | 20.8996
|  | 1535 | 35.6583 | 20.6996
|  | 1540 | 29.4593 | 20.5996
Product Raw Data |  | 1545 | 29.6616 | 20.5996
Erbium-Doped Fiber Amplifier, >20 dBm Max Output Power |  | 1550 | 30.3 | 20.7
|  | 1555 | 29.8602 | 21.1996
Item # | EDFA100P, EDFA100S | 1560 | 28.1633 | 21.0996
DISCLAIMER: The data presented here are typical. Slight variations in performance data will occur from lot to lot. Please contact Technical Support with any questions regarding the use or reliability of this data. |  | 1565 | 23.1 | 19.4
|  | 1570 | 18.4654 | 17.1996
This data may be used in publications. However, please cite Thorlabs as the source.
Additional Information:
Measured at pump current of 1000 mA and pump temperature of 25 °C, unless otherwise stated.

## Noise Figure
Erbium-Doped Fiber Amplifier, >20 dBm Max Output Power
|  | Wavelength (nm) | Noise Figure (dB)
3 dBm Input
|  | 1525 | 4.3
|  | 1530 | 4.4253
|  | 1535 | 4.7666
|  | 1540 | 4.4097
Product Raw Data |  | 1545 | 4.601
Erbium-Doped Fiber Amplifier, >20 dBm Max Output Power |  | 1550 | 4.3409
|  | 1555 | 4.5323
Item # | EDFA100P, EDFA100S | 1560 | 4.1752
DISCLAIMER: The data presented here are typical. Slight variations in performance data will occur from lot to lot. Please contact Technical Support with any questions regarding the use or reliability of this data. |  | 1565 | 4.3203
|  | 1570 | 3.9766
|  | 1575 | 3.4559
|  | 1580 | 3.5449
This data may be used in publications. However, please cite Thorlabs as the source.
Additional Information:
Measured at pump current of 1000 mA and pump temperature of 25 °C, unless otherwise stated.