## Calculator
| Coupling Parameters | Compatible Fiberport
This calculator can be used to find the best FiberPort for coupling based on your system setup. For more information, please visit: https://www.thorlabs.com/FiberPorts | Lens Type: | Item Number
| Fiber Type: | Lens Type
| Wavelength (nm): | Lower Coating Range (nm)
| Connector Type: | Upper Coating Range (nm)
| Beam Diameter (mm): | Connector Bulkhead
| Mode Field Diameter (µm): | Focal Length (mm)
Lens NA
Lens CA (mm)
Questions? Click on the info icons for more information.
Calculate

## Specifications (hidden)
Item Number | Lens Type | Connector Type | EFL | Coating Lower | Coating Upper | Waist (mm) | NA | CA
PAF2-2A | Aspheric | FC | 2 | 350 | 700 | 0.33 | 0.5 | 2 | Application | 1
PAF2-2B | Aspheric | FC | 2 | 600 | 1050 | 0.43 | 0.5 | 2 | Input Lens | 1
PAF2-2C | Aspheric | FC | 2 | 1050 | 1620 | 0.38 | 0.5 | 2 | Output Lens | 1
PAF2-4E | Aspheric | FC | 4 | 2000 | 5000 | 1.17 | 0.56 | 5 | Input Fiber | 1
PAF2-5A | Aspheric | FC | 4.6 | 350 | 700 | 0.75 | 0.53 | 4.9 | Output Fiber | 1
PAF2-5B | Aspheric | FC | 4.6 | 600 | 1050 | 1 | 0.53 | 4.9 | Input Connector | 1
PAF2-5C | Aspheric | FC | 4.6 | 1050 | 1620 | 0.87 | 0.53 | 4.9 | Output Connector | 1
PAF2-5D | Aspheric | FC | 4.6 | 1800 | 2400 | 0.9 | 0.53 | 4.9
PAF2-7A | Aspheric | FC | 7.5 | 350 | 700 | 1.23 | 0.3 | 4.5
PAF2-7B | Aspheric | FC | 7.5 | 600 | 1050 | 1.62 | 0.3 | 4.5
PAF2-7C | Aspheric | FC | 7.5 | 1050 | 1620 | 1.42 | 0.3 | 4.5
PAF2A-2A | Aspheric | FC/APC | 2 | 350 | 700 | 0.33 | 0.5 | 2
PAF2A-2B | Aspheric | FC/APC | 2 | 600 | 1050 | 0.43 | 0.5 | 2
PAF2A-2C | Aspheric | FC/APC | 2 | 1050 | 1620 | 0.38 | 0.5 | 2
PAF2A-5A | Aspheric | FC/APC | 4.6 | 350 | 700 | 0.75 | 0.53 | 4.9
PAF2A-5B | Aspheric | FC/APC | 4.6 | 600 | 1050 | 1 | 0.53 | 4.9
PAF2A-5C | Aspheric | FC/APC | 4.6 | 1050 | 1620 | 0.87 | 0.53 | 4.9
PAF2A-7A | Aspheric | FC/APC | 7.5 | 350 | 700 | 1.23 | 0.3 | 4.5
PAF2A-7B | Aspheric | FC/APC | 7.5 | 600 | 1050 | 1.62 | 0.3 | 4.5
PAF2A-7C | Aspheric | FC/APC | 7.5 | 1050 | 1620 | 1.42 | 0.3 | 4.5
PAF2A-11A | Aspheric | FC/APC | 11 | 350 | 700 | 1.8 | 0.2 | 4.4 | Input Lens | Output Lens
PAF2A-11B | Aspheric | FC/APC | 11 | 600 | 1050 | 2.38 | 0.2 | 4.4 | Aspheric | Aspheric
PAF2A-11C | Aspheric | FC/APC | 11 | 1050 | 1620 | 2.09 | 0.2 | 4.4 | Achromatic | Achromatic
PAF2A-11D | Aspheric | FC/APC | 11 | 1800 | 2400 | 2.15 | 0.2 | 4.4
PAF2A-11E | Aspheric | FC/APC | 11 | 2000 | 5000 | 3.21 | 0.18 | 4
PAF2A-15A | Aspheric | FC/APC | 15.3 | 350 | 700 | 2.52 | 0.16 | 5 | Input Fiber | Output Fiber
PAF2A-15B | Aspheric | FC/APC | 15.3 | 600 | 1050 | 3.33 | 0.16 | 5 | Single Mode | Single Mode
PAF2A-15C | Aspheric | FC/APC | 15.3 | 1050 | 1620 | 2.92 | 0.16 | 5 | Multimode | Multimode
PAF2A-15D | Aspheric | FC/APC | 15.3 | 1800 | 2400 | 3 | 0.16 | 5 | Polarization Maintaining | Polarization Maintaining
PAF2A-18A | Aspheric | FC/APC | 18.4 | 350 | 700 | 3.01 | 0.15 | 5.5
PAF2A-18B | Aspheric | FC/APC | 18.4 | 600 | 1050 | 3.98 | 0.15 | 5.5 | Input Connector | Output Connector
PAF2A-18C | Aspheric | FC/APC | 18.4 | 1050 | 1620 | 3.49 | 0.15 | 5.5 | FC/PC | FC/PC
PAF2A-18D | Aspheric | FC/APC | 18.4 | 1800 | 2400 | 3.6 | 0.15 | 5.5 | FC/APC | FC/APC
PAF2-A4A | Achromatic | FC | 4 | 350 | 700 | 0.65 | 0.22 | 1.8 | FC/PC or FC/APC | FC/PC or FC/APC
PAF2-A4B | Achromatic | FC | 4 | 600 | 1050 | 0.87 | 0.22 | 1.8 | SMA | SMA
PAF2-A4C | Achromatic | FC | 4 | 1050 | 1620 | 0.76 | 0.22 | 1.8
PAF2-A7A | Achromatic | FC | 7.5 | 400 | 700 | 1.23 | 0.3 | 4.5
PAF2-A7B | Achromatic | FC | 7.5 | 650 | 1050 | 1.62 | 0.3 | 4.5
PAF2-A7C | Achromatic | FC | 7.5 | 1050 | 1700 | 1.42 | 0.3 | 4.5
PAF2P-A10A | Achromatic | FC/PC | 10 | 400 | 700 | 1.64 | 0.23 | 4.5
PAF2P-A10B | Achromatic | FC/PC | 10 | 650 | 1050 | 2.16 | 0.23 | 4.5
PAF2P-A10C | Achromatic | FC/PC | 10 | 1050 | 1700 | 1.99 | 0.23 | 4.5
PAF2P-A15A | Achromatic | FC/PC | 15 | 400 | 700 | 2.46 | 0.15 | 4.5
PAF2P-A15B | Achromatic | FC/PC | 15 | 650 | 1050 | 3.25 | 0.15 | 4.5
PAF2P-A15C | Achromatic | FC/PC | 15 | 1050 | 1700 | 2.85 | 0.15 | 4.5
PAF2A-A10A | Achromatic | FC/APC | 10 | 400 | 700 | 1.64 | 0.23 | 4.5
PAF2A-A10B | Achromatic | FC/APC | 10 | 650 | 1050 | 2.16 | 0.23 | 4.5
PAF2A-A10C | Achromatic | FC/APC | 10 | 1050 | 1700 | 1.99 | 0.23 | 4.5
PAF2A-A15A | Achromatic | FC/APC | 15 | 400 | 700 | 2.46 | 0.15 | 4.5
PAF2A-A15B | Achromatic | FC/APC | 15 | 650 | 1050 | 3.25 | 0.15 | 4.5
PAF2A-A15C | Achromatic | FC/APC | 15 | 1050 | 1700 | 2.85 | 0.15 | 4.5
PAF2S-A4A | Achromatic | SMA | 4 | 350 | 700 | 0.65 | 0.22 | 1.8
PAF2S-A4B | Achromatic | SMA | 4 | 600 | 1050 | 0.87 | 0.22 | 1.8
PAF2S-A4C | Achromatic | SMA | 4 | 1050 | 1620 | 0.76 | 0.22 | 1.8
PAF2S-A7A | Achromatic | SMA | 7.5 | 400 | 700 | 1.23 | 0.3 | 4.5
PAF2S-A7B | Achromatic | SMA | 7.5 | 650 | 1050 | 1.62 | 0.3 | 4.5
PAF2S-A7C | Achromatic | SMA | 7.5 | 1050 | 1700 | 1.42 | 0.3 | 4.5
PAF2P-11A | Aspheric | FC/PC | 11 | 350 | 700 | 1.8 | 0.2 | 4.4
PAF2P-11B | Aspheric | FC/PC | 11 | 600 | 1050 | 2.38 | 0.2 | 4.4
PAF2P-11C | Aspheric | FC/PC | 11 | 1050 | 1620 | 2.09 | 0.2 | 4.4
PAF2P-11D | Aspheric | FC/PC | 11 | 1800 | 2400 | 2.15 | 0.2 | 4.4
PAF2P-11E | Aspheric | FC/PC | 11 | 2000 | 5000 | 3.21 | 0.18 | 4
PAF2P-15A | Aspheric | FC/PC | 15.3 | 350 | 700 | 2.52 | 0.16 | 5
PAF2P-15B | Aspheric | FC/PC | 15.3 | 600 | 1050 | 3.33 | 0.16 | 5
PAF2P-15C | Aspheric | FC/PC | 15.3 | 1050 | 1620 | 2.92 | 0.16 | 5
PAF2P-15D | Aspheric | FC/PC | 15.3 | 1800 | 2400 | 3 | 0.16 | 5
PAF2P-18A | Aspheric | FC/PC | 18.4 | 350 | 700 | 3.01 | 0.15 | 5.5
PAF2P-18B | Aspheric | FC/PC | 18.4 | 600 | 1050 | 3.98 | 0.15 | 5.5
PAF2P-18C | Aspheric | FC/PC | 18.4 | 1050 | 1620 | 3.49 | 0.15 | 5.5
PAF2P-18D | Aspheric | FC/PC | 18.4 | 1800 | 2400 | 3.6 | 0.15 | 5.5
PAF2S-2A | Aspheric | SMA | 2 | 350 | 700 | 0.33 | 0.5 | 2 | Application | 1
PAF2S-2B | Aspheric | SMA | 2 | 600 | 1050 | 0.43 | 0.5 | 2 | Input Lens | 1
PAF2S-2C | Aspheric | SMA | 2 | 1050 | 1620 | 0.38 | 0.5 | 2 | Output Lens | 1
PAF2S-4E | Aspheric | SMA | 4 | 2000 | 5000 | 1.17 | 0.56 | 5
PAF2S-5A | Aspheric | SMA | 4.6 | 350 | 700 | 0.75 | 0.53 | 4.9
PAF2S-5B | Aspheric | SMA | 4.6 | 600 | 1050 | 1 | 0.53 | 4.9
PAF2S-5C | Aspheric | SMA | 4.6 | 1050 | 1620 | 0.87 | 0.53 | 4.9
PAF2S-5D | Aspheric | SMA | 4.6 | 1800 | 2400 | 0.9 | 0.53 | 4.9
PAF2S-7A | Aspheric | SMA | 7.5 | 350 | 700 | 1.23 | 0.3 | 4.5
PAF2S-7B | Aspheric | SMA | 7.5 | 600 | 1050 | 1.62 | 0.3 | 4.5
PAF2S-7C | Aspheric | SMA | 7.5 | 1050 | 1620 | 1.42 | 0.3 | 4.5
PAF2S-11A | Aspheric | SMA | 11 | 350 | 700 | 1.8 | 0.2 | 4.4
PAF2S-11B | Aspheric | SMA | 11 | 600 | 1050 | 2.38 | 0.2 | 4.4
PAF2S-11C | Aspheric | SMA | 11 | 1050 | 1620 | 2.09 | 0.2 | 4.4
PAF2S-11D | Aspheric | SMA | 11 | 1800 | 2400 | 2.15 | 0.2 | 4.4
PAF2S-11E | Aspheric | SMA | 11 | 2000 | 5000 | 3.21 | 0.18 | 4
PAF2S-15A | Aspheric | SMA | 15.3 | 350 | 700 | 2.52 | 0.16 | 5 | Input Fiber | Output Fiber
PAF2S-15B | Aspheric | SMA | 15.3 | 600 | 1050 | 3.33 | 0.16 | 5 | Single Mode | Single Mode
PAF2S-15C | Aspheric | SMA | 15.3 | 1050 | 1620 | 2.92 | 0.16 | 5 | Multimode | Multimode
PAF2S-15D | Aspheric | SMA | 15.3 | 1800 | 2400 | 3 | 0.16 | 5 | Polarization Maintaining | Polarization Maintaining
PAF2S-18A | Aspheric | SMA | 18.4 | 350 | 700 | 3.01 | 0.15 | 5.5
PAF2S-18B | Aspheric | SMA | 18.4 | 600 | 1050 | 3.98 | 0.15 | 5.5 | Input Connector | Output Connector
PAF2S-18C | Aspheric | SMA | 18.4 | 1050 | 1620 | 3.49 | 0.15 | 5.5 | FC/PC | FC/PC
PAF2S-18D | Aspheric | SMA | 18.4 | 1800 | 2400 | 3.6 | 0.15 | 5.5 | FC/APC | FC/APC