## Gain vs Drive Current
HSB131AP Gain vs. Drive Current
|  | Drive Current Setting | Small-Signal Gain (dB)
|  | 1 | 4.92
|  | 2 | 6.92
|  | 3 | 8.91
|  | 4 | 9.95
Product Raw Data |  | 5 | 11.81
1310 nm Polarization-Dependent, High-Speed BOA Instrument, 17 dBm (Typ.) Output Power |  | 6 | 13.17
|  | 7 | 14.99
|  | 8 | 16.48
|  | 9 | 18.34
Item # | HSB131AP | 10 | 20.26
DISCLAIMER: The data presented here are typical. Slight variations in performance data will occur from lot to lot. Please contact Technical Support with any questions regarding the use or reliability of this data. |  | 11 | 21.6
|  | 12 | 23.31
|  | 13 | 25.15
|  | 14 | 26.81
|  | 15 | 27.25
|  | 16 | 27.88
This data may be used in publications. However, please cite Thorlabs as the source.
Additional Information:
Average Small-Signal Gain Response of Two HSB131AP Amplifiers Measured with Pin = -20 dBm at 1310 nm for Each of 16 Discrete Drive Current Settings
--
--