## Cooling Capacity
LK220 Cooling Capacity
|  | Dust Filter Off |  | Dust Filter On
|  | ΔT (°C) | Cooling Capacity (W) | ΔT (°C) | Cooling Capacity (W)
|  | -21.83 | 26.9604 | -16.5 | 54.7155
|  | -19.49 | 42.2352 | -11.1 | 86.4171
|  | -13.47 | 95.7388 | -5.8 | 116.3923
|  | -10.86 | 122.1984 | 3.3 | 168.5257
Product Raw Data |  | -5.53 | 162.7642
LK220 Thermoelectric Liquid Chiller |  | -1.34 | 195.5884
|  | 1.94 | 216.2956
Item # | LK220
DISCLAIMER: The data presented here are typical. Slight variations in performance data will occur from lot to lot. Please contact Technical Support with any questions regarding the use or reliability of this data.
This data may be used in publications. However, please cite Thorlabs as the source.
Additional Information:
ΔT is the temperture difference between the output coolant and the ambient temperature. The ambient temperature was 25 °C with the dust filter off and 20 °C with the dust filter on. Measurements are taken at 60% pumping power and CDTX Coolflow DTX coolant.

## Flow Performance
LK220 Flow Performance, 25 °C Ambient Temperature
|  | 50% Pump |  | 80% Pump |  | 100%
|  | Flow (LPM) | Pressure (Bar) | Flow (LPM) | Pressure (Bar) | Flow (LPM) | Pressure (Bar)
|  | 0 | 0.31 | 0 | 0.8 | 0 | 1.25
|  | 0.5 | 0.29 | 0.77 | 0.75 | 0.5 | 1.22
|  | 1.03 | 0.25 | 1.27 | 0.7 | 0.89 | 1.2
|  | 1.24 | 0.22 | 1.6 | 0.65 | 1.67 | 1.1
Product Raw Data |  |  |  | 1.97 | 0.58 | 2.24 | 1
LK220 Thermoelectric Liquid Chiller | [5 empty] | 2.47 | 0.95
Item # | LK220
DISCLAIMER: The data presented here are typical. Slight variations in performance data will occur from lot to lot. Please contact Technical Support with any questions regarding the use or reliability of this data.
This data may be used in publications. However, please cite Thorlabs as the source.
Additional Information:
The process flow is measure in Litres per Minute (LPM). Measurements are taken at 25 °C ambient temperature with water used as coolant.

## No Filter, Cooling Comparison
Cooling Capacity of the LK220 with Various Coolants, Dust Filter OFF
|  | Coolflow DTX, 25 °C Ambient Temperature |  | Koolance LIQ705, 20 °C Ambient Temperature |  | BMW Coolant, 20 °C Ambient Temperature |  | Thermaltake C1000, 20 °C Ambient Temperature
|  | ΔT (°C) | Cooling Capacity (W) | ΔT (°C) | Cooling Capacity (W) | ΔT (°C) | Cooling Capacity (W) | ΔT (°C) | Cooling Capacity (W)
|  | -21.83 | 26.9604 | -18.1 | 66.8745 | -18.1 | 55.7158 | -18.7 | 56.7584
|  | -19.49 | 42.2352 | -13.8 | 97.3116 | -12.4 | 107.715 | -13.4 | 96.6171
|  | -13.47 | 95.7388 | -9.5 | 114.238 | -7.5 | 144.1473 | -7.3 | 139.3751
|  | -10.86 | 122.1984 | 1.3 | 170.7415 | 1.8 | 207.4186 | 4.4 | 204.7996
Product Raw Data |  | -5.53 | 162.7642
LK220 Thermoelectric Liquid Chiller |  | -1.34 | 195.5884
|  | 1.94 | 216.2956
Item # | LK220
DISCLAIMER: The data presented here are typical. Slight variations in performance data will occur from lot to lot. Please contact Technical Support with any questions regarding the use or reliability of this data.
This data may be used in publications. However, please cite Thorlabs as the source.
Additional Information:
ΔT is the temperture difference between the output coolant and the ambient temperature. The pump was run at 60% for these measurements.

## Filter, Cooling Comparison
Cooling Capacity of the LK220 with Various Coolants, Dust Filter On, 20 °C Ambient Temperature
|  | Coolflow DTX |  | Koolance LIQ705 |  | BMW Coolant |  | Thermaltake C1000
|  | ΔT (°C) | Cooling Capacity (W) | ΔT (°C) | Cooling Capacity (W) | ΔT (°C) | Cooling Capacity (W) | ΔT (°C) | Cooling Capacity (W)
|  | -15.3 | 53.375 | -16.5 | 54.7155 | -14.4 | 60.9941 | -17 | 58.4527
|  | -9 | 92.7202 | -11.1 | 86.4171 | -9.4 | 101.8396 | -10.7 | 81.4717
|  | -4.4 | 127.2269 | -5.8 | 116.3923 | -3.8 | 129.4384 | -4.3 | 134.9297
|  | 5.3 | 193.9131 | 3.3 | 168.5257 | 4 | 198.6452 | 4 | 192.7526
Product Raw Data
LK220 Thermoelectric Liquid Chiller
Item # | LK220
DISCLAIMER: The data presented here are typical. Slight variations in performance data will occur from lot to lot. Please contact Technical Support with any questions regarding the use or reliability of this data.
This data may be used in publications. However, please cite Thorlabs as the source.
Additional Information:
ΔT is the temperture difference between the output coolant and the ambient temperature. The pump was run at 60% for these measurements.