## Extinction Ratio
MGR6N Extinction Ratio vs Angle of Incidence
|  | Angle of Incidence (Deg.) | Extinction Ratio (XXX:1)
|  | 7.5 | 200
|  | 15 | 199.6753
|  | 22.5 | 200.1953
|  | 30 | 191.2416
Product Raw Data |  | 37.5 | 172.0803
MEMS Grating Modulator, 600 - 1100 nm, Ø6 mm Clear Aperture |  | 45 | 146.4286
|  | 52.5 | 110.3846
|  | 60 | 69.4355
Item # | MGR6N | 67.5 | 37.0482
DISCLAIMER: The data presented here are typical. Slight variations in performance data will occur from lot to lot. Please contact Technical Support with any questions regarding the use or reliability of this data.
This data may be used in publications. However, please cite Thorlabs as the source.
Additional Information:

## Extinction vs Voltage
MGR6N Normalized Extinction vs Voltage
Normalized Extinction (%)
|  | Applied Voltage (V) | 0° AOI | 30° AOI
|  | 0 | 0 | 0
|  | 40 | 0.21739 | 1.0219
|  | 60 | 0.25 | 1.12
|  | 80 | 0.41958 | 1.5982
Product Raw Data |  | 90 | 0.77922 | 2.4055
MEMS Grating Modulator, 600 - 1100 nm, Ø6 mm Clear Aperture |  | 100 | 2.8037 | 5.0541
|  | 105 | 11.1111 | 9.396
|  | 110 | 100 | 25
Item # | MGR6N | 115 | 8.3333 | 100
DISCLAIMER: The data presented here are typical. Slight variations in performance data will occur from lot to lot. Please contact Technical Support with any questions regarding the use or reliability of this data. |  | 120 | 2.5641 | 53.8462
|  | 125 | 1.3699 | 15.3846
|  | 130 | 1.0101 | 7.6923
|  | 135 | 0.96154 | 5.0725
This data may be used in publications. However, please cite Thorlabs as the source.
Additional Information: