## Graph
Product Raw Data
UV Mounted LEDs
DISCLAIMER: The data presented here are typical. Slight variations in performance data will occur from lot to lot. Please contact Technical Support with any questions regarding the use or reliability of this data.
This data may be used in publications. However, please cite Thorlabs as the source.
Additional Information:
For each mounted LED, the normalized output spectrum has been scaled to the minimum specified output power and plotted in the graph to the right. Due to variations in the manufacturing process and operating parameters such as temperature and current, the actual spectral output of any given LED will vary. Output plots are only intended to be used as a guideline.

## Spectra Scaled to Min Power
LED Item # | M365L3 |  | M365L3 |  | M365LP1 |  | M375L4 |  | M385L3 |  | M385LP1 |  | M395L4 |  | M395L5 |  | M395LP1 |  | M405L4 |  | M405LP1
Min Output Power (mW) | 880 |  | 880 |  | 1350 |  | 1270 |  | 1240 |  | 1650 |  | 400 |  | 1130 |  | 1420 |  | 1000 |  | 1200
Scaling Constant | 73.0828 |  | 73.0828 |  | 100.6473 |  | 161.1784 |  | 98.4349 |  | 122.8385 |  | 24.1571 |  | 71.4712 |  | 89.8133 |  | 62.3873 |  | 73.2639
Spectra | Wavelength (nm) | Spectral Flux (mW/nm) | Wavelength (nm) | Spectral Flux (mW/nm) | Wavelength (nm) | Spectral Flux (mW/nm) | Wavelength (nm) | Spectral Flux (mW/nm) | Wavelength (nm) | Spectral Flux (mW/nm) | Wavelength (nm) | Spectral Flux (mW/nm) | Wavelength (nm) | Spectral Flux (mW/nm) | Wavelength (nm) | Spectral Flux (mW/nm) | Wavelength (nm) | Spectral Flux (mW/nm) | Wavelength (nm) | Spectral Flux (mW/nm) | Wavelength (nm) | Spectral Flux (mW/nm)
| 200.0376 | 0.092143 | 200.0376 | 0.092143 | 199.9755 | -0.096401 | 181.0823 | 0 | 200.0376 | 0.096565 | 199.9755 | 0 | 199.9755 | 0 | 200.0376 | 0.005807 | 200.0376 | 0.0072972 | 192.9252 | 0 | 199.9755 | 0
| 200.2403 | 0.027984 | 200.2403 | 0.027984 | 200.1769 | -0.050982 | 181.1516 | 0 | 200.2403 | -0.066218 | 200.1769 | 0 | 200.1769 | 0 | 200.2403 | -0.017176 | 200.2403 | -0.021584 | 193.13 | 0 | 200.1769 | 0
| 200.443 | 0.0087474 | 200.443 | 0.0087474 | 200.3784 | 0.0099765 | 181.2208 | 0 | 200.443 | -0.037313 | 200.3784 | 0 | 200.3784 | 0 | 200.443 | 0.034446 | 200.443 | 0.043286 | 193.3348 | 0 | 200.3784 | 0
| 200.6458 | 0.037235 | 200.6458 | 0.037235 | 200.5799 | -0.013224 | 181.2901 | 0 | 200.6458 | -0.016302 | 200.5799 | 0 | 200.5799 | 0 | 200.6458 | 0.029495 | 200.6458 | 0.037064 | 193.5396 | 0 | 200.5799 | 0
| 200.8485 | 0.028161 | 200.8485 | 0.028161 | 200.7814 | 0.084466 | 181.3594 | 0 | 200.8485 | 0.01601 | 200.7814 | 0 | 200.7814 | 0 | 200.8485 | 0.047527 | 200.8485 | 0.059724 | 193.7444 | 0 | 200.7814 | 0
| 201.0513 | 0.026468 | 201.0513 | 0.026468 | 200.9829 | 0.017707 | 181.4287 | 0 | 201.0513 | 0.00081525 | 200.9829 | 0 | 200.9829 | 0 | 201.0513 | -0.034154 | 201.0513 | -0.04292 | 193.9493 | 0 | 200.9829 | 0
| 201.2541 | -0.020154 | 201.2541 | -0.020154 | 201.1845 | 0.054157 | 181.498 | 0 | 201.2541 | -0.0043346 | 201.1845 | 0 | 201.1845 | 0 | 201.2541 | 0.05708 | 201.2541 | 0.071729 | 194.1542 | 0 | 201.1845 | 0
| 201.4569 | 0.024029 | 201.4569 | 0.024029 | 201.3861 | -0.064817 | 181.5672 | 0 | 201.4569 | -0.080644 | 201.3861 | 0 | 201.3861 | 0 | 201.4569 | -0.022838 | 201.4569 | -0.028698 | 194.359 | 0 | 201.3861 | 0
| 201.6597 | 0.095108 | 201.6597 | 0.095108 | 201.5876 | 0.086485 | 181.6365 | 0 | 201.6597 | 0.024637 | 201.5876 | 0 | 201.5876 | 0 | 201.6597 | 0.055662 | 201.6597 | 0.069947 | 194.5639 | 0 | 201.5876 | 0
| 201.8626 | -0.007555 | 201.8626 | -0.007555 | 201.7892 | -0.04614 | 181.7058 | 0 | 201.8626 | -0.044257 | 201.7892 | 0 | 201.7893 | 0 | 201.8626 | -0.031675 | 201.8626 | -0.039804 | 194.7688 | 0 | 201.7892 | 0
| 202.0655 | 0.098905 | 202.0655 | 0.098905 | 201.9909 | 0.23021 | 181.7751 | 0 | 202.0655 | 0.12483 | 201.9909 | 0 | 201.9909 | 0 | 202.0655 | 0.068392 | 202.0655 | 0.085944 | 194.9738 | 0 | 201.9909 | 0
| 202.2683 | -0.017942 | 202.2683 | -0.017942 | 202.1925 | -0.023832 | 181.8445 | 0 | 202.2683 | 0.022689 | 202.1925 | 0 | 202.1925 | 0 | 202.2683 | -0.024249 | 202.2683 | -0.030473 | 195.1787 | 0 | 202.1925 | 0
| 202.4713 | 0.10418 | 202.4713 | 0.10418 | 202.3942 | 0.044171 | 181.9138 | 0 | 202.4713 | 0.044216 | 202.3942 | 0 | 202.3942 | 0 | 202.4713 | 0.04435 | 202.4713 | 0.055732 | 195.3836 | 0 | 202.3942 | 0
| 202.6742 | -0.0015363 | 202.6742 | -0.0015363 | 202.5959 | -0.051295 | 181.9831 | 0 | 202.6742 | -0.068251 | 202.5959 | 0 | 202.5959 | 0 | 202.6742 | -0.013292 | 202.6742 | -0.016704 | 195.5886 | 0 | 202.5959 | 0
| 202.8771 | 0.050574 | 202.8771 | 0.050574 | 202.7976 | 0.045596 | 182.0524 | 0 | 202.8771 | -0.0016905 | 202.7976 | 0 | 202.7976 | 0 | 202.8771 | 0.03551 | 202.8771 | 0.044623 | 195.7936 | 0 | 202.7976 | 0
| 203.08 | -0.01735 | 203.08 | -0.01735 | 202.9993 | -0.044757 | 182.1218 | 0 | 203.08 | 0.0038516 | 202.9993 | 0 | 202.9993 | 0 | 203.08 | 0.027372 | 203.08 | 0.034397 | 195.9986 | 0 | 202.9993 | 0
| 203.283 | 0.052224 | 203.283 | 0.052224 | 203.201 | 0.0045413 | 182.1911 | 0 | 203.283 | 0.02771 | 203.201 | 0 | 203.201 | 0 | 203.283 | 0.0054476 | 203.283 | 0.0068456 | 196.2036 | 0 | 203.201 | 0
| 203.486 | 0.048422 | 203.486 | 0.048422 | 203.4028 | -0.07297 | 182.2604 | 0 | 203.486 | -0.031077 | 203.4028 | 0 | 203.4028 | 0 | 203.486 | -0.051833 | 203.486 | -0.065136 | 196.4086 | 0 | 203.4028 | 0
| 203.689 | 0.075291 | 203.689 | 0.075291 | 203.6046 | 0.026727 | 182.3298 | 0 | 203.689 | 0.031135 | 203.6046 | 0 | 203.6045 | 0 | 203.689 | 0.053541 | 203.689 | 0.067282 | 196.6136 | 0 | 203.6046 | 0
| 203.892 | -0.028038 | 203.892 | -0.028038 | 203.8063 | 0.010719 | 182.3991 | 0 | 203.892 | -0.079117 | 203.8063 | 0 | 203.8064 | 0 | 203.892 | -0.00056172 | 203.892 | -0.00070588 | 196.8187 | 0 | 203.8063 | 0
| 204.0951 | 0.084641 | 204.0951 | 0.084641 | 204.0082 | 0.047413 | 182.4685 | 0 | 204.0951 | 0.035177 | 204.0082 | 0 | 204.0082 | 0 | 204.0951 | 0.036922 | 204.0951 | 0.046397 | 197.0237 | 0 | 204.0082 | 0
| 204.2981 | -0.021593 | 204.2981 | -0.021593 | 204.21 | -0.056527 | 182.5379 | 0 | 204.2981 | -0.070476 | 204.21 | 0 | 204.21 | 0 | 204.2981 | -0.0044508 | 204.2981 | -0.0055931 | 197.2288 | 0 | 204.21 | 0
| 204.5012 | 0.078695 | 204.5012 | 0.078695 | 204.4118 | -0.0089966 | 182.6072 | 0 | 204.5012 | 0.0062414 | 204.4118 | 0 | 204.4118 | 0 | 204.5012 | 0.057784 | 204.5012 | 0.072614 | 197.4339 | 0 | 204.4118 | 0
| 204.7043 | 0.0068275 | 204.7043 | 0.0068275 | 204.6137 | -0.023329 | 182.6766 | 0 | 204.7043 | -0.065067 | 204.6137 | 0 | 204.6137 | 0 | 204.7043 | -0.0079896 | 204.7043 | -0.01004 | 197.639 | 0 | 204.6137 | 0
| 204.9074 | 0.076039 | 204.9074 | 0.076039 | 204.8156 | 0.086402 | 182.746 | 0 | 204.9074 | 0.10136 | 204.8156 | 0 | 204.8156 | 0 | 204.9074 | 0.045053 | 204.9074 | 0.056616 | 197.8441 | 0 | 204.8156 | 0
| 205.1105 | -0.025852 | 205.1105 | -0.025852 | 205.0175 | -0.066753 | 182.8154 | 0 | 205.1105 | -0.071388 | 205.0175 | 0 | 205.0175 | 0 | 205.1105 | -0.019302 | 205.1105 | -0.024256 | 198.0493 | 0 | 205.0175 | 0
| 205.3136 | 0.022057 | 205.3136 | 0.022057 | 205.2194 | 0.060548 | 182.8848 | 0 | 205.3136 | 0.019229 | 205.2194 | 0 | 205.2194 | 0 | 205.3136 | 0.059198 | 205.3136 | 0.074391 | 198.2544 | 0 | 205.2194 | 0
| 205.5168 | 0.026254 | 205.5168 | 0.026254 | 205.4214 | -0.019142 | 182.9542 | 0 | 205.5168 | 0.029546 | 205.4214 | 0 | 205.4214 | 0 | 205.5168 | -0.012582 | 205.5168 | -0.015811 | 198.4595 | 0 | 205.4214 | 0
| 205.72 | 0.063652 | 205.72 | 0.063652 | 205.6233 | -0.044702 | 183.0236 | 0 | 205.72 | 0.017728 | 205.6233 | 0 | 205.6233 | 0 | 205.72 | 0.048943 | 205.72 | 0.061503 | 198.6647 | 0 | 205.6233 | 0
| 205.9232 | 0.0012776 | 205.9232 | 0.0012776 | 205.8253 | -0.0095079 | 183.093 | 0 | 205.9232 | -0.028911 | 205.8253 | 0 | 205.8253 | 0 | 205.9232 | 0.016059 | 205.9232 | 0.02018 | 198.8699 | 0 | 205.8253 | 0
| 206.1264 | 0.048502 | 206.1264 | 0.048502 | 206.0273 | 0.14799 | 183.1624 | 0 | 206.1264 | 0.026328 | 206.0273 | 0 | 206.0273 | 0 | 206.1264 | 0.075466 | 206.1264 | 0.094834 | 199.0751 | 0 | 206.0273 | 0
| 206.3296 | -0.0026772 | 206.3296 | -0.0026772 | 206.2293 | 0.019578 | 183.2318 | 0 | 206.3296 | 0.013445 | 206.2293 | 0 | 206.2293 | 0 | 206.3296 | 0.001563 | 206.3296 | 0.0019641 | 199.2803 | 0 | 206.2293 | 0
| 206.5328 | 0.082972 | 206.5328 | 0.082972 | 206.4314 | 0.039187 | 183.3012 | 0 | 206.5328 | 0.017595 | 206.4314 | 0 | 206.4314 | 0 | 206.5328 | 0.026667 | 206.5328 | 0.03351 | 199.4856 | 0 | 206.4314 | 0
| 206.7361 | -0.066039 | 206.7361 | -0.066039 | 206.6334 | 0.007782 | 183.3707 | 0 | 206.7361 | 0.022455 | 206.6334 | 0 | 206.6334 | 0 | 206.7361 | -0.04547 | 206.7361 | -0.057139 | 199.6908 | 0 | 206.6334 | 0
| 206.9394 | 0.054825 | 206.9394 | 0.054825 | 206.8355 | 0.098788 | 183.4401 | 0 | 206.9394 | 0.018909 | 206.8355 | 0 | 206.8355 | 0 | 206.9394 | 0.043645 | 206.9394 | 0.054846 | 199.8961 | 0 | 206.8355 | 0
| 207.1427 | -0.01253 | 207.1427 | -0.01253 | 207.0376 | 0.00056204 | 183.5095 | 0 | 207.1427 | 0.016676 | 207.0376 | 0 | 207.0376 | 0 | 207.1427 | 0.018536 | 207.1427 | 0.023293 | 200.1013 | 0 | 207.0376 | 0
| 207.346 | 0.094298 | 207.346 | 0.094298 | 207.2397 | 0.042866 | 183.579 | 0 | 207.346 | 0.042659 | 207.2397 | 0 | 207.2397 | 0 | 207.346 | 0.066626 | 207.346 | 0.083725 | 200.3066 | 0 | 207.2397 | 0
| 207.5493 | -0.020888 | 207.5493 | -0.020888 | 207.4418 | -0.080587 | 183.6484 | 0 | 207.5493 | 0.0035754 | 207.4418 | 0 | 207.4418 | 0 | 207.5493 | 0.0026254 | 207.5493 | 0.0032991 | 200.5119 | 0 | 207.4418 | 0
| 207.7526 | 0.031729 | 207.7526 | 0.031729 | 207.644 | -0.031673 | 183.7179 | 0 | 207.7526 | 0.03443 | 207.644 | 0 | 207.644 | 0 | 207.7526 | 0.033739 | 207.7526 | 0.042398 | 200.7172 | 0 | 207.644 | 0
| 207.956 | 0.046672 | 207.956 | 0.046672 | 207.8462 | -0.020723 | 183.7873 | 0 | 207.956 | -0.077627 | 207.8462 | 0 | 207.8462 | 0 | 207.956 | -0.011528 | 207.956 | -0.014487 | 200.9226 | 0 | 207.8462 | 0
| 208.1594 | 0.094647 | 208.1594 | 0.094647 | 208.0483 | 0.017895 | 183.8568 | 0 | 208.1594 | 0.011512 | 208.0483 | 0 | 208.0483 | 0 | 208.1594 | 0.017826 | 208.1594 | 0.022401 | 201.1279 | 0 | 208.0483 | 0
| 208.3628 | 0.026322 | 208.3628 | 0.026322 | 208.2506 | -0.034155 | 183.9263 | 0 | 208.3628 | -0.018183 | 208.2506 | 0 | 208.2506 | 0 | 208.3628 | 0.0040358 | 208.3628 | 0.0050715 | 201.3333 | 0 | 208.2506 | 0
| 208.5662 | 0.029163 | 208.5662 | 0.029163 | 208.4528 | 0.0048124 | 183.9957 | 0 | 208.5662 | 0.035794 | 208.4528 | 0 | 208.4528 | 0 | 208.5662 | 0.078652 | 208.5662 | 0.098836 | 201.5386 | 0 | 208.4528 | 0
| 208.7696 | -0.041417 | 208.7696 | -0.041417 | 208.655 | -0.082655 | 184.0652 | 0 | 208.7696 | -0.056784 | 208.655 | 0 | 208.655 | 0 | 208.7696 | -0.0012691 | 208.7696 | -0.0015948 | 201.744 | 0 | 208.655 | 0
| 208.9731 | 0.057055 | 208.9731 | 0.057055 | 208.8573 | 0.047371 | 184.1347 | 0 | 208.9731 | 0.016311 | 208.8573 | 0 | 208.8573 | 0 | 208.9731 | 0.048237 | 208.9731 | 0.060617 | 201.9494 | 0 | 208.8573 | 0
| 209.1765 | 0.030183 | 209.1765 | 0.030183 | 209.0596 | -0.076646 | 184.2042 | 0 | 209.1765 | -0.050582 | 209.0596 | 0 | 209.0596 | 0 | 209.1765 | -0.035565 | 209.1765 | -0.044692 | 202.1548 | 0 | 209.0596 | 0
| 209.38 | 0.07407 | 209.38 | 0.07407 | 209.2619 | -0.010032 | 184.2737 | 0 | 209.38 | 0.059642 | 209.2619 | 0 | 209.2619 | 0 | 209.38 | 0.054251 | 209.38 | 0.068174 | 202.3603 | 0 | 209.2619 | 0
| 209.5835 | -0.0051365 | 209.5835 | -0.0051365 | 209.4642 | -0.13047 | 184.3432 | 0 | 209.5835 | -0.036836 | 209.4642 | 0 | 209.4642 | 0 | 209.5835 | -0.071283 | 209.5835 | -0.089577 | 202.5657 | 0 | 209.4642 | 0
| 209.787 | 0.049574 | 209.787 | 0.049574 | 209.6665 | 0.069724 | 184.4127 | 0 | 209.787 | 0.056241 | 209.6665 | 0 | 209.6665 | 0 | 209.787 | 0.064504 | 209.787 | 0.081059 | 202.7712 | 0 | 209.6665 | 0
| 209.9905 | -0.062314 | 209.9905 | -0.062314 | 209.8689 | -0.10376 | 184.4822 | 0 | 209.9905 | -0.049716 | 209.8689 | 0 | 209.8689 | 0 | 209.9905 | -0.017886 | 209.9905 | -0.022476 | 202.9766 | 0 | 209.8689 | 0
| 210.1941 | 0.044531 | 210.1941 | 0.044531 | 210.0712 | 0.12596 | 184.5517 | 0 | 210.1941 | 0.0099506 | 210.0712 | 0 | 210.0712 | 0 | 210.1941 | 0.065211 | 210.1941 | 0.081947 | 203.1821 | 0 | 210.0712 | 0
| 210.3977 | -0.0077344 | 210.3977 | -0.0077344 | 210.2736 | -0.058401 | 184.6212 | 0 | 210.3977 | -0.027502 | 210.2736 | 0 | 210.2736 | 0 | 210.3977 | 0.00014986 | 210.3977 | 0.00018832 | 203.3876 | 0 | 210.2736 | 0
| 210.6012 | 0.053667 | 210.6012 | 0.053667 | 210.476 | 0.097976 | 184.6908 | 0 | 210.6012 | 0.023007 | 210.476 | 0 | 210.476 | 0 | 210.6012 | 0.030557 | 210.6012 | 0.038399 | 203.5931 | 0 | 210.476 | 0
| 210.8048 | 0.024841 | 210.8048 | 0.024841 | 210.6785 | 0.012124 | 184.7603 | 0 | 210.8048 | -0.05698 | 210.6785 | 0 | 210.6785 | 0 | 210.8048 | -0.031322 | 210.8048 | -0.039361 | 203.7986 | 0 | 210.6785 | 0
| 211.0085 | 0.046896 | 211.0085 | 0.046896 | 210.8809 | 0.14548 | 184.8298 | 0 | 211.0085 | 0.065863 | 210.8809 | 0 | 210.8809 | 0 | 211.0085 | 0.04682 | 211.0085 | 0.058836 | 204.0042 | 0 | 210.8809 | 0
| 211.2121 | -0.025448 | 211.2121 | -0.025448 | 211.0834 | -0.11204 | 184.8994 | 0 | 211.2121 | -0.10931 | 211.0834 | 0 | 211.0834 | 0 | 211.2121 | -0.026723 | 211.2121 | -0.033581 | 204.2097 | 0 | 211.0834 | 0
| 211.4157 | 0.1199 | 211.4157 | 0.1199 | 211.2859 | 0.038406 | 184.9689 | 0 | 211.4157 | -0.0015387 | 211.2859 | 0 | 211.2859 | 0 | 211.4157 | 0.091734 | 211.4157 | 0.11528 | 204.4153 | 0 | 211.2859 | 0
| 211.6194 | 0.010784 | 211.6194 | 0.010784 | 211.4884 | -0.062327 | 185.0385 | 0 | 211.6194 | -0.021866 | 211.4884 | 0 | 211.4884 | 0 | 211.6194 | -0.053954 | 211.6194 | -0.067801 | 204.6209 | 0 | 211.4884 | 0
| 211.8231 | 0.06116 | 211.8231 | 0.06116 | 211.6909 | 0.025184 | 185.108 | 0 | 211.8231 | 0.011149 | 211.6909 | 0 | 211.6909 | 0 | 211.8231 | 0.092437 | 211.8231 | 0.11616 | 204.8265 | 0 | 211.6909 | 0
| 212.0268 | 0.045326 | 212.0268 | 0.045326 | 211.8934 | 0.029828 | 185.1776 | 0 | 212.0268 | -0.0016848 | 211.8934 | 0 | 211.8934 | 0 | 212.0268 | -0.029911 | 212.0268 | -0.037588 | 205.0321 | 0 | 211.8934 | 0
| 212.2305 | 0.039467 | 212.2305 | 0.039467 | 212.096 | 0.016024 | 185.2471 | 0 | 212.2305 | 0.014938 | 212.096 | 0 | 212.096 | 0 | 212.2305 | 0.052479 | 212.2305 | 0.065947 | 205.2377 | 0 | 212.096 | 0
| 212.4342 | -0.020103 | 212.4342 | -0.020103 | 212.2986 | -0.055125 | 185.3167 | 0 | 212.4342 | -0.068551 | 212.2986 | 0 | 212.2986 | 0 | 212.4342 | 0.0079244 | 212.4342 | 0.0099581 | 205.4434 | 0 | 212.2986 | 0
| 212.638 | 0.031221 | 212.638 | 0.031221 | 212.5012 | -0.00019575 | 185.3863 | 0 | 212.638 | 0.033873 | 212.5012 | 0 | 212.5012 | 0 | 212.638 | 0.037628 | 212.638 | 0.047285 | 205.649 | 0 | 212.5012 | 0
| 212.8418 | -0.033232 | 212.8418 | -0.033232 | 212.7038 | -0.0089 | 185.4559 | 0 | 212.8418 | -0.035113 | 212.7038 | 0 | 212.7038 | 0 | 212.8418 | -0.031676 | 212.8418 | -0.039806 | 205.8547 | 0 | 212.7038 | 0
| 213.0455 | 0.026756 | 213.0455 | 0.026756 | 212.9064 | -0.1168 | 185.5255 | 0 | 213.0455 | -0.0036595 | 212.9064 | 0 | 212.9064 | 0 | 213.0455 | 0.045055 | 213.0455 | 0.056618 | 206.0603 | 0 | 212.9064 | 0
| 213.2493 | 0.0039408 | 213.2493 | 0.0039408 | 213.1091 | -0.044341 | 185.595 | 0 | 213.2493 | -0.054479 | 213.1091 | 0 | 213.1091 | 0 | 213.2493 | 0.012522 | 213.2493 | 0.015736 | 206.2661 | 0 | 213.1091 | 0
| 213.4532 | 0.063377 | 213.4532 | 0.063377 | 213.3117 | 0.2356 | 185.6646 | 0 | 213.4532 | -0.016061 | 213.3117 | 0 | 213.3117 | 0 | 213.4532 | 0.047176 | 213.4532 | 0.059283 | 206.4718 | 0 | 213.3117 | 0
| 213.657 | 0.0014824 | 213.657 | 0.0014824 | 213.5144 | -0.063792 | 185.7343 | 0 | 213.657 | -0.033225 | 213.5144 | 0 | 213.5144 | 0 | 213.657 | -0.011875 | 213.657 | -0.014923 | 206.6775 | 0 | 213.5144 | 0
| 213.8608 | 0.040044 | 213.8608 | 0.040044 | 213.7171 | 0.022247 | 185.8039 | 0 | 213.8608 | -0.04079 | 213.7171 | 0 | 213.7171 | 0 | 213.8608 | 0.053542 | 213.8608 | 0.067283 | 206.8832 | 0 | 213.7171 | 0
| 214.0647 | 0.012737 | 214.0647 | 0.012737 | 213.9199 | -0.053734 | 185.8735 | 0 | 214.0647 | -0.0044438 | 213.9199 | 0 | 213.9199 | 0 | 214.0647 | -0.055016 | 214.0647 | -0.069135 | 207.089 | 0 | 213.9199 | 0
| 214.2686 | 0.046806 | 214.2686 | 0.046806 | 214.1226 | 0.12091 | 185.9431 | 0 | 214.2686 | 0.091044 | 214.1226 | 0 | 214.1226 | 0 | 214.2686 | 0.040457 | 214.2686 | 0.050839 | 207.2947 | 0 | 214.1226 | 0
| 214.4725 | -0.036993 | 214.4725 | -0.036993 | 214.3254 | 0.021118 | 186.0127 | 0 | 214.4725 | -0.002767 | 214.3254 | 0 | 214.3254 | 0 | 214.4725 | 0.020301 | 214.4725 | 0.025511 | 207.5005 | 0 | 214.3254 | 0
| 214.6764 | 0.057991 | 214.6764 | 0.057991 | 214.5281 | 0.025317 | 186.0823 | 0 | 214.6764 | 0.0015376 | 214.5281 | 0 | 214.5282 | 0 | 214.6764 | 0.0058054 | 214.6764 | 0.0072953 | 207.7063 | 0 | 214.5281 | 0
| 214.8804 | -0.069282 | 214.8804 | -0.069282 | 214.7309 | -0.095523 | 186.152 | 0 | 214.8804 | -0.039742 | 214.7309 | 0 | 214.731 | 0 | 214.8804 | -0.0023295 | 214.8804 | -0.0029274 | 207.9121 | 0 | 214.7309 | 0
| 215.0843 | 0.04495 | 215.0843 | 0.04495 | 214.9338 | 0.040683 | 186.2216 | 0 | 215.0843 | -0.0068644 | 214.9338 | 0 | 214.9338 | 0 | 215.0843 | 0.076173 | 215.0843 | 0.095722 | 208.1179 | 0 | 214.9338 | 0
| 215.2883 | 0.035654 | 215.2883 | 0.035654 | 215.1366 | -0.12179 | 186.2913 | 0 | 215.2883 | -0.003432 | 215.1366 | 0 | 215.1366 | 0 | 215.2883 | -0.010107 | 215.2883 | -0.0127 | 208.3238 | 0 | 215.1366 | 0
| 215.4923 | 0.062181 | 215.4923 | 0.062181 | 215.3395 | 0.00037661 | 186.3609 | 0 | 215.4923 | 0.018768 | 215.3395 | 0 | 215.3395 | 0 | 215.4923 | 0.0054522 | 215.4923 | 0.0068515 | 208.5296 | 0 | 215.3395 | 0
| 215.6963 | -0.054349 | 215.6963 | -0.054349 | 215.5423 | -0.024498 | 186.4306 | 0 | 215.6963 | -0.027262 | 215.5423 | 0 | 215.5423 | 0 | 215.6963 | -0.013645 | 215.6963 | -0.017147 | 208.7355 | 0 | 215.5423 | 0
| 215.9003 | 0.059976 | 215.9003 | 0.059976 | 215.7452 | 0.0043449 | 186.5002 | 0 | 215.9003 | 0.0017358 | 215.7452 | 0 | 215.7452 | 0 | 215.9003 | 0.056373 | 215.9003 | 0.07084 | 208.9413 | 0 | 215.7452 | 0
| 216.1043 | -0.0052898 | 216.1043 | -0.0052898 | 215.9481 | -0.046794 | 186.5699 | 0 | 216.1043 | 0.028587 | 215.9481 | 0 | 215.9481 | 0 | 216.1043 | 0.037275 | 216.1043 | 0.046841 | 209.1472 | 0 | 215.9481 | 0
| 216.3084 | 0.016999 | 216.3084 | 0.016999 | 216.1511 | 0.0074709 | 186.6396 | 0 | 216.3084 | 0.073527 | 216.1511 | 0 | 216.1511 | 0 | 216.3084 | 0.0029743 | 216.3084 | 0.0037376 | 209.3531 | 0 | 216.1511 | 0
| 216.5125 | 0.022713 | 216.5125 | 0.022713 | 216.354 | 0.0075155 | 186.7092 | 0 | 216.5125 | -0.020083 | 216.354 | 0 | 216.354 | 0 | 216.5125 | -0.042288 | 216.5125 | -0.05314 | 209.5591 | 0 | 216.354 | 0
| 216.7166 | 0.019584 | 216.7166 | 0.019584 | 216.557 | 0.019329 | 186.7789 | 0 | 216.7166 | 0.0063301 | 216.557 | 0 | 216.557 | 0 | 216.7166 | 0.068741 | 216.7166 | 0.086383 | 209.765 | 0 | 216.557 | 0
| 216.9207 | 0.0041423 | 216.9207 | 0.0041423 | 216.76 | -0.069343 | 186.8486 | 0 | 216.9207 | -0.025037 | 216.76 | 0 | 216.76 | 0 | 216.9207 | -0.014355 | 216.9207 | -0.018039 | 209.9709 | 0 | 216.76 | 0
| 217.1248 | 0.11204 | 217.1248 | 0.11204 | 216.963 | 0.027842 | 186.9183 | 0 | 217.1248 | -0.0079347 | 216.963 | 0 | 216.963 | 0 | 217.1248 | 0.036573 | 217.1248 | 0.045959 | 210.1769 | 0 | 216.963 | 0
| 217.3289 | -0.045725 | 217.3289 | -0.045725 | 217.166 | 0.0029557 | 186.988 | 0 | 217.3289 | 0.028381 | 217.166 | 0 | 217.166 | 0 | 217.3289 | -0.022838 | 217.3289 | -0.028699 | 210.3829 | 0 | 217.166 | 0
| 217.5331 | 0.05871 | 217.5331 | 0.05871 | 217.369 | 0.082481 | 187.0577 | 0 | 217.5331 | 0.052375 | 217.369 | 0 | 217.369 | 0 | 217.5331 | 0.02596 | 217.5331 | 0.032622 | 210.5889 | 0 | 217.369 | 0
| 217.7372 | 0.024073 | 217.7372 | 0.024073 | 217.5721 | -0.081165 | 187.1274 | 0 | 217.7372 | -0.028153 | 217.5721 | 0 | 217.5721 | 0 | 217.7372 | 0.022073 | 217.7372 | 0.027737 | 210.7948 | 0 | 217.5721 | 0
| 217.9414 | 0.06773 | 217.9414 | 0.06773 | 217.7752 | 0.089547 | 187.1971 | 0 | 217.9414 | -0.022973 | 217.7752 | 0 | 217.7752 | 0 | 217.9414 | 0.080418 | 217.9414 | 0.10106 | 211.0009 | 0 | 217.7752 | 0
| 218.1456 | 0.017195 | 218.1456 | 0.017195 | 217.9783 | -0.084084 | 187.2668 | 0 | 218.1456 | 0.0022355 | 217.9783 | 0 | 217.9783 | 0 | 218.1456 | 0.027729 | 218.1456 | 0.034845 | 211.2069 | 0 | 217.9783 | 0
| 218.3499 | 0.00033517 | 218.3499 | 0.00033517 | 218.1814 | 0.019207 | 187.3365 | 0 | 218.3499 | 0.026662 | 218.1814 | 0 | 218.1814 | 0 | 218.3499 | 0.026312 | 218.3499 | 0.033064 | 211.4129 | 0 | 218.1814 | 0
| 218.5541 | 0.010966 | 218.5541 | 0.010966 | 218.3845 | -0.10991 | 187.4062 | 0 | 218.5541 | -0.10101 | 218.3845 | 0 | 218.3845 | 0 | 218.5541 | 0.001915 | 218.5541 | 0.0024065 | 211.619 | 0 | 218.3845 | 0
| 218.7584 | 0.047914 | 218.7584 | 0.047914 | 218.5877 | 0.021068 | 187.476 | 0 | 218.7584 | 0.069902 | 218.5877 | 0 | 218.5877 | 0 | 218.7584 | 0.029496 | 218.7584 | 0.037066 | 211.8251 | 0 | 218.5877 | 0
| 218.9626 | -0.0063177 | 218.9626 | -0.0063177 | 218.7908 | -0.047094 | 187.5457 | 0 | 218.9626 | -0.032429 | 218.7908 | 0 | 218.7908 | 0 | 218.9626 | -0.0083389 | 218.9626 | -0.010479 | 212.0311 | 0 | 218.7908 | 0
| 219.1669 | 0.11229 | 219.1669 | 0.11229 | 218.994 | 0.025126 | 187.6155 | 0 | 219.1669 | 0.021454 | 218.994 | 0 | 218.994 | 0 | 219.1669 | 0.080413 | 219.1669 | 0.10105 | 212.2372 | 0 | 218.994 | 0
| 219.3712 | 0.018611 | 219.3712 | 0.018611 | 219.1972 | -0.15272 | 187.6852 | 0 | 219.3712 | -0.052036 | 219.1972 | 0 | 219.1972 | 0 | 219.3712 | -0.062444 | 219.3712 | -0.078469 | 212.4434 | 0 | 219.1972 | 0
| 219.5756 | 0.055952 | 219.5756 | 0.055952 | 219.4004 | 0.074782 | 187.755 | 0 | 219.5756 | 0.050233 | 219.4004 | 0 | 219.4005 | 0 | 219.5756 | 0.055661 | 219.5756 | 0.069946 | 212.6495 | 0 | 219.4004 | 0
| 219.7799 | -0.027768 | 219.7799 | -0.027768 | 219.6037 | -0.072265 | 187.8247 | 0 | 219.7799 | -0.011338 | 219.6037 | 0 | 219.6037 | 0 | 219.7799 | -0.023544 | 219.7799 | -0.029586 | 212.8556 | 0 | 219.6037 | 0
| 219.9843 | 0.060252 | 219.9843 | 0.060252 | 219.807 | 0.010995 | 187.8945 | 0 | 219.9843 | -0.025175 | 219.807 | 0 | 219.807 | 0 | 219.9843 | 0.034093 | 219.9843 | 0.042842 | 213.0618 | 0 | 219.807 | 0
| 220.1886 | 0.010956 | 220.1886 | 0.010956 | 220.0102 | 0.0030087 | 187.9642 | 0 | 220.1886 | -0.056304 | 220.0102 | 0 | 220.0102 | 0 | 220.1886 | 0.0022702 | 220.1886 | 0.0028528 | 213.268 | 0 | 220.0102 | 0
| 220.393 | 0.025532 | 220.393 | 0.025532 | 220.2135 | 0.01591 | 188.034 | 0 | 220.393 | 0.059352 | 220.2135 | 0 | 220.2135 | 0 | 220.393 | 0.023129 | 220.393 | 0.029064 | 213.4741 | 0 | 220.2135 | 0
| 220.5974 | 0.020452 | 220.5974 | 0.020452 | 220.4168 | -0.081212 | 188.1038 | 0 | 220.5974 | 0.029274 | 220.4168 | 0 | 220.4169 | 0 | 220.5974 | -0.010814 | 220.5974 | -0.01359 | 213.6803 | 0 | 220.4168 | 0
| 220.8019 | 0.054966 | 220.8019 | 0.054966 | 220.6202 | 0.051371 | 188.1736 | 0 | 220.8019 | 0.034434 | 220.6202 | 0 | 220.6202 | 0 | 220.8019 | 0.032677 | 220.8019 | 0.041063 | 213.8865 | 0 | 220.6202 | 0
| 221.0063 | 0.040986 | 221.0063 | 0.040986 | 220.8235 | -0.12036 | 188.2434 | 0 | 221.0063 | -0.026369 | 220.8235 | 0 | 220.8235 | 0 | 221.0063 | -0.0072809 | 221.0063 | -0.0091494 | 214.0928 | 0 | 220.8235 | 0
| 221.2108 | 0.066176 | 221.2108 | 0.066176 | 221.0269 | 0.051019 | 188.3132 | 0 | 221.2108 | 0.025038 | 221.0269 | 0 | 221.0269 | 0 | 221.2108 | 0.045057 | 221.2108 | 0.05662 | 214.299 | 0 | 221.0269 | 0
| 221.4153 | -0.02046 | 221.4153 | -0.02046 | 221.2303 | -0.056837 | 188.3829 | 0 | 221.4153 | -0.02429 | 221.2303 | 0 | 221.2303 | 0 | 221.4153 | 0.010049 | 221.4153 | 0.012627 | 214.5053 | 0 | 221.2303 | 0
| 221.6197 | 0.073154 | 221.6197 | 0.073154 | 221.4337 | 0.12728 | 188.4528 | 0 | 221.6197 | 0.036374 | 221.4337 | 0 | 221.4337 | 0 | 221.6197 | 0.049302 | 221.6197 | 0.061955 | 214.7115 | 0 | 221.4337 | 0
| 221.8242 | -0.060431 | 221.8242 | -0.060431 | 221.6371 | -0.025234 | 188.5226 | 0 | 221.8242 | -0.045814 | 221.6371 | 0 | 221.6371 | 0 | 221.8242 | -0.022486 | 221.8242 | -0.028257 | 214.9178 | 0 | 221.6371 | 0
| 222.0288 | 0.11911 | 222.0288 | 0.11911 | 221.8406 | 0.057056 | 188.5924 | 0 | 222.0288 | 0.0035645 | 221.8406 | 0 | 221.8406 | 0 | 222.0288 | 0.073695 | 222.0288 | 0.092608 | 215.1241 | 0 | 221.8406 | 0
| 222.2333 | 0.0025216 | 222.2333 | 0.0025216 | 222.044 | -0.02655 | 188.6622 | 0 | 222.2333 | 0.014358 | 222.044 | 0 | 222.044 | 0 | 222.2333 | -0.024604 | 222.2333 | -0.030919 | 215.3304 | 0 | 222.044 | 0
| 222.4379 | 0.05501 | 222.4379 | 0.05501 | 222.2475 | 0.071741 | 188.732 | 0 | 222.4379 | 0.0053034 | 222.2475 | 0 | 222.2475 | 0 | 222.4379 | 0.065913 | 222.4379 | 0.082829 | 215.5367 | 0 | 222.2475 | 0
| 222.6425 | -0.025839 | 222.6425 | -0.025839 | 222.451 | -0.023769 | 188.8018 | 0 | 222.6425 | -0.052515 | 222.451 | 0 | 222.451 | 0 | 222.6425 | -0.010462 | 222.6425 | -0.013147 | 215.7431 | 0 | 222.451 | 0
| 222.847 | 0.046289 | 222.847 | 0.046289 | 222.6545 | 0.10769 | 188.8717 | 0 | 222.847 | 0.028899 | 222.6545 | 0 | 222.6546 | 0 | 222.847 | 0.045053 | 222.847 | 0.056616 | 215.9494 | 0 | 222.6545 | 0
| 223.0517 | -0.038801 | 223.0517 | -0.038801 | 222.8581 | 0.01529 | 188.9415 | 0 | 223.0517 | -0.012536 | 222.8581 | 0 | 222.8581 | 0 | 223.0517 | -0.0030368 | 223.0517 | -0.0038162 | 216.1558 | 0 | 222.8581 | 0
| 223.2563 | 0.05548 | 223.2563 | 0.05548 | 223.0616 | 0.023303 | 189.0113 | 0 | 223.2563 | 0.00076005 | 223.0616 | 0 | 223.0616 | 0 | 223.2563 | 0.024548 | 223.2563 | 0.030848 | 216.3622 | 0 | 223.0616 | 0
| 223.4609 | -0.010355 | 223.4609 | -0.010355 | 223.2652 | -0.06821 | 189.0812 | 0 | 223.4609 | -0.051561 | 223.2652 | 0 | 223.2652 | 0 | 223.4609 | 0.012526 | 223.4609 | 0.015741 | 216.5685 | 0 | 223.2652 | 0
| 223.6656 | -0.0038365 | 223.6656 | -0.0038365 | 223.4688 | 0.0096165 | 189.151 | 0 | 223.6656 | 0.027002 | 223.4688 | 0 | 223.4688 | 0 | 223.6656 | 0.036568 | 223.6656 | 0.045953 | 216.7749 | 0 | 223.4688 | 0
| 223.8703 | 0.033401 | 223.8703 | 0.033401 | 223.6724 | 0.0084394 | 189.2209 | 0 | 223.8703 | -0.014889 | 223.6724 | 0 | 223.6724 | 0 | 223.8703 | -0.0062181 | 223.8703 | -0.0078138 | 216.9814 | 0 | 223.6724 | 0
| 224.075 | 0.042725 | 224.075 | 0.042725 | 223.876 | 0.040122 | 189.2908 | 0 | 224.075 | 0.029434 | 223.876 | 0 | 223.876 | 0 | 224.075 | 0.057428 | 224.075 | 0.072166 | 217.1878 | 0 | 223.876 | 0
| 224.2797 | -0.035377 | 224.2797 | -0.035377 | 224.0797 | -0.14436 | 189.3606 | 0 | 224.2797 | -0.034039 | 224.0797 | 0 | 224.0797 | 0 | 224.2797 | 0.013581 | 224.2797 | 0.017067 | 217.3943 | 0 | 224.0797 | 0
| 224.4844 | 0.062791 | 224.4844 | 0.062791 | 224.2834 | -0.008349 | 189.4305 | 0 | 224.4844 | 0.00031589 | 224.2834 | 0 | 224.2834 | 0 | 224.4844 | 0.070867 | 224.4844 | 0.089055 | 217.6007 | 0 | 224.2834 | 0
| 224.6891 | -0.045877 | 224.6891 | -0.045877 | 224.487 | 0.025085 | 189.5004 | 0 | 224.6891 | -0.023986 | 224.487 | 0 | 224.487 | 0 | 224.6891 | 0.0036842 | 224.6891 | 0.0046297 | 217.8072 | 0 | 224.487 | 0
| 224.8939 | 0.035897 | 224.8939 | 0.035897 | 224.6907 | -0.021772 | 189.5703 | 0 | 224.8939 | 0.015027 | 224.6907 | 0 | 224.6908 | 0 | 224.8939 | 0.037277 | 224.8939 | 0.046844 | 218.0137 | 0 | 224.6907 | 0
| 225.0987 | -0.0015335 | 225.0987 | -0.0015335 | 224.8945 | -0.058264 | 189.6402 | 0 | 225.0987 | -0.036426 | 224.8945 | 0 | 224.8945 | 0 | 225.0987 | 0.0075688 | 225.0987 | 0.0095112 | 218.2202 | 0 | 224.8945 | 0
| 225.3035 | 0.054065 | 225.3035 | 0.054065 | 225.0982 | 0.065611 | 189.7101 | 0 | 225.3035 | 0.020274 | 225.0982 | 0 | 225.0982 | 0 | 225.3035 | 0.085719 | 225.3035 | 0.10772 | 218.4267 | 0 | 225.0982 | 0
| 225.5083 | -0.054282 | 225.5083 | -0.054282 | 225.302 | -0.14202 | 189.78 | 0 | 225.5083 | -0.054672 | 225.302 | 0 | 225.302 | 0 | 225.5083 | -0.0069231 | 225.5083 | -0.0086998 | 218.6332 | 0 | 225.302 | 0
| 225.7131 | 0.017537 | 225.7131 | 0.017537 | 225.5057 | 0.012085 | 189.8499 | 0 | 225.7131 | -0.019005 | 225.5057 | 0 | 225.5057 | 0 | 225.7131 | 0.064854 | 225.7131 | 0.081498 | 218.8398 | 0 | 225.5057 | 0
| 225.918 | 0.0030394 | 225.918 | 0.0030394 | 225.7095 | -0.05008 | 189.9198 | 0 | 225.918 | -0.017708 | 225.7095 | 0 | 225.7095 | 0 | 225.918 | -0.029556 | 225.918 | -0.037141 | 219.0463 | 0 | 225.7095 | 0
| 226.1228 | 0.090372 | 226.1228 | 0.090372 | 225.9133 | 0.06285 | 189.9897 | 0 | 226.1228 | 0.059151 | 225.9133 | 0 | 225.9133 | 0 | 226.1228 | 0.069806 | 226.1228 | 0.087721 | 219.2529 | 0 | 225.9133 | 0
| 226.3277 | 0.030873 | 226.3277 | 0.030873 | 226.1172 | -0.080146 | 190.0596 | 0 | 226.3277 | -0.042606 | 226.1172 | 0 | 226.1172 | 0 | 226.3277 | 0.01712 | 226.3277 | 0.021514 | 219.4595 | 0 | 226.1172 | 0
| 226.5326 | 0.11538 | 226.5326 | 0.11538 | 226.321 | 0.078922 | 190.1295 | 0 | 226.5326 | 0.037424 | 226.321 | 0 | 226.321 | 0 | 226.5326 | 0.036919 | 226.5326 | 0.046394 | 219.6661 | 0 | 226.321 | 0
| 226.7375 | 0.050986 | 226.7375 | 0.050986 | 226.5249 | -0.016454 | 190.1995 | 0 | 226.7375 | 0.0058971 | 226.5249 | 0 | 226.5249 | 0 | 226.7375 | 0.00085448 | 226.7375 | 0.0010738 | 219.8727 | 0 | 226.5249 | 0
| 226.9424 | 0.019718 | 226.9424 | 0.019718 | 226.7288 | 0.1064 | 190.2694 | 0 | 226.9424 | -0.0034724 | 226.7288 | 0 | 226.7288 | 0 | 226.9424 | 0.050711 | 226.9424 | 0.063725 | 220.0793 | 0 | 226.7288 | 0
| 227.1474 | -0.046357 | 227.1474 | -0.046357 | 226.9327 | -0.058003 | 190.3393 | 0 | 227.1474 | 0.012342 | 226.9327 | 0 | 226.9327 | 0 | 227.1474 | -0.00056178 | 227.1474 | -0.00070595 | 220.286 | 0 | 226.9327 | 0
| 227.3524 | 0.054594 | 227.3524 | 0.054594 | 227.1366 | -0.0032331 | 190.4093 | 0 | 227.3524 | 0.052714 | 227.1366 | 0 | 227.1366 | 0 | 227.3524 | 0.065565 | 227.3524 | 0.082391 | 220.4926 | 0 | 227.1366 | 0
| 227.5573 | -0.051225 | 227.5573 | -0.051225 | 227.3405 | -0.033081 | 190.4792 | 0 | 227.5573 | -0.0082186 | 227.3405 | 0 | 227.3405 | 0 | 227.5573 | -0.024962 | 227.5573 | -0.031368 | 220.6993 | 0 | 227.3405 | 0
| 227.7623 | 0.054348 | 227.7623 | 0.054348 | 227.5445 | 0.063799 | 190.5492 | 0 | 227.7623 | 0.12875 | 227.5445 | 0 | 227.5445 | 0 | 227.7623 | 0.11118 | 227.7623 | 0.13971 | 220.906 | 0 | 227.5445 | 0
| 227.9673 | 0.023434 | 227.9673 | 0.023434 | 227.7485 | -0.03373 | 190.6191 | 0 | 227.9673 | -0.061517 | 227.7485 | 0 | 227.7485 | 0 | 227.9673 | -0.004096 | 227.9673 | -0.0051472 | 221.1127 | 0 | 227.7485 | 0
| 228.1724 | 0.11921 | 228.1724 | 0.11921 | 227.9525 | 0.12538 | 190.6891 | 0 | 228.1724 | 0.02445 | 227.9525 | 0 | 227.9525 | 0 | 228.1724 | 0.076172 | 228.1724 | 0.095721 | 221.3194 | 0 | 227.9525 | 0
| 228.3774 | -0.0067361 | 228.3774 | -0.0067361 | 228.1565 | -0.020893 | 190.7591 | 0 | 228.3774 | -0.053499 | 228.1565 | 0 | 228.1565 | 0 | 228.3774 | 0.011109 | 228.3774 | 0.01396 | 221.5261 | 0 | 228.1565 | 0
| 228.5825 | 0.11425 | 228.5825 | 0.11425 | 228.3605 | 0.00028769 | 190.829 | 0 | 228.5825 | -0.0051084 | 228.3605 | 0 | 228.3605 | 0 | 228.5825 | 0.01323 | 228.5825 | 0.016625 | 221.7328 | 0 | 228.3605 | 0
| 228.7876 | -0.010734 | 228.7876 | -0.010734 | 228.5646 | -0.02657 | 190.899 | 0 | 228.7876 | -0.010167 | 228.5646 | 0 | 228.5646 | 0 | 228.7876 | 0.011461 | 228.7876 | 0.014403 | 221.9396 | 0 | 228.5646 | 0
| 228.9926 | 0.061993 | 228.9926 | 0.061993 | 228.7686 | 0.054684 | 190.969 | 0 | 228.9926 | 0.0308 | 228.7686 | 0 | 228.7686 | 0 | 228.9926 | 0.035503 | 228.9926 | 0.044615 | 222.1464 | 0 | 228.7686 | 0
| 229.1978 | 0.022316 | 229.1978 | 0.022316 | 228.9727 | 0.024814 | 191.039 | 0 | 229.1978 | -0.016277 | 228.9727 | 0 | 228.9727 | 0 | 229.1978 | -0.013644 | 229.1978 | -0.017145 | 222.3531 | 0 | 228.9727 | 0
| 229.4029 | 0.054894 | 229.4029 | 0.054894 | 229.1768 | 0.065935 | 191.109 | 0 | 229.4029 | 0.0036864 | 229.1768 | 0 | 229.1768 | 0 | 229.4029 | 0.030205 | 229.4029 | 0.037956 | 222.5599 | 0 | 229.1768 | 0
| 229.608 | 0.0070963 | 229.608 | 0.0070963 | 229.3809 | -0.074546 | 191.179 | 0 | 229.608 | -0.0043993 | 229.3809 | 0 | 229.381 | 0 | 229.608 | 0.029144 | 229.608 | 0.036624 | 222.7667 | 0 | 229.3809 | 0
| 229.8132 | 0.11 | 229.8132 | 0.11 | 229.5851 | 0.016451 | 191.249 | 0 | 229.8132 | 0.024165 | 229.5851 | 0 | 229.5851 | 0 | 229.8132 | 0.04682 | 229.8132 | 0.058836 | 222.9736 | 0 | 229.5851 | 0
| 230.0184 | 0.0088463 | 230.0184 | 0.0088463 | 229.7892 | -0.088964 | 191.319 | 0 | 230.0184 | -0.068178 | 229.7892 | 0 | 229.7893 | 0 | 230.0184 | -0.0016195 | 230.0184 | -0.0020352 | 223.1804 | 0 | 229.7892 | 0
| 230.2236 | 0.030627 | 230.2236 | 0.030627 | 229.9934 | 0.014843 | 191.389 | 0 | 230.2236 | -0.002919 | 229.9934 | 0 | 229.9934 | 0 | 230.2236 | 0.0089849 | 230.2236 | 0.011291 | 223.3873 | 0 | 229.9934 | 0
| 230.4288 | 0.012496 | 230.4288 | 0.012496 | 230.1976 | -0.16551 | 191.4591 | 0 | 230.4288 | -0.0083824 | 230.1976 | 0 | 230.1976 | 0 | 230.4288 | 0.016059 | 230.4288 | 0.02018 | 223.5941 | 0 | 230.1976 | 0
| 230.634 | 0.083747 | 230.634 | 0.083747 | 230.4018 | 0.037502 | 191.5291 | 0 | 230.634 | 0.030457 | 230.4018 | 0 | 230.4018 | 0 | 230.634 | -0.0037446 | 230.634 | -0.0047057 | 223.801 | 0 | 230.4018 | 0
| 230.8393 | 0.045 | 230.8393 | 0.045 | 230.6061 | 0.0005609 | 191.5991 | 0 | 230.8393 | -0.015042 | 230.6061 | 0 | 230.6061 | 0 | 230.8393 | 0.013584 | 230.8393 | 0.01707 | 224.0079 | 0 | 230.6061 | 0
| 231.0445 | 0.070875 | 231.0445 | 0.070875 | 230.8103 | 0.06084 | 191.6692 | 0 | 231.0445 | 0.013319 | 230.8103 | 0 | 230.8103 | 0 | 231.0445 | 0.051069 | 231.0445 | 0.064175 | 224.2148 | 0 | 230.8103 | 0
| 231.2498 | 0.0056454 | 231.2498 | 0.0056454 | 231.0146 | -0.058797 | 191.7392 | 0 | 231.2498 | -0.031255 | 231.0146 | 0 | 231.0146 | 0 | 231.2498 | -0.024256 | 231.2498 | -0.030481 | 224.4217 | 0 | 231.0146 | 0
| 231.4551 | 0.10147 | 231.4551 | 0.10147 | 231.2189 | -0.059619 | 191.8092 | 0 | 231.4551 | 0.038226 | 231.2189 | 0 | 231.2189 | 0 | 231.4551 | 0.029498 | 231.4551 | 0.037068 | 224.6286 | 0 | 231.2189 | 0
| 231.6604 | -0.0045825 | 231.6604 | -0.0045825 | 231.4232 | 0.0036927 | 191.8793 | 0 | 231.6604 | -0.029485 | 231.4232 | 0 | 231.4232 | 0 | 231.6604 | 0.0075757 | 231.6604 | 0.0095199 | 224.8356 | 0 | 231.4232 | 0
| 231.8657 | 0.036057 | 231.8657 | 0.036057 | 231.6275 | -0.035709 | 191.9493 | 0 | 231.8657 | -0.018211 | 231.6275 | 0 | 231.6275 | 0 | 231.8657 | 0.057428 | 231.8657 | 0.072166 | 225.0425 | 0 | 231.6275 | 0
| 232.0711 | -0.0015578 | 232.0711 | -0.0015578 | 231.8318 | -0.052915 | 192.0194 | 0 | 232.0711 | -0.035398 | 231.8318 | 0 | 231.8318 | 0 | 232.0711 | 0.004389 | 232.0711 | 0.0055154 | 225.2495 | 0 | 231.8318 | 0
| 232.2764 | 0.11739 | 232.2764 | 0.11739 | 232.0362 | 0.055973 | 192.0895 | 0 | 232.2764 | 0.023375 | 232.0362 | 0 | 232.0362 | 0 | 232.2764 | 0.045411 | 232.2764 | 0.057065 | 225.4565 | 0 | 232.0362 | 0
| 232.4818 | -0.02836 | 232.4818 | -0.02836 | 232.2406 | -0.081492 | 192.1595 | 0 | 232.4818 | -0.028114 | 232.2406 | 0 | 232.2406 | 0 | 232.4818 | -0.0090481 | 232.4818 | -0.01137 | 225.6635 | 0 | 232.2406 | 0
| 232.6872 | 0.011752 | 232.6872 | 0.011752 | 232.445 | -0.030907 | 192.2296 | 0 | 232.6872 | 0.019598 | 232.445 | 0 | 232.445 | 0 | 232.6872 | 0.022423 | 232.6872 | 0.028178 | 225.8705 | 0 | 232.445 | 0
| 232.8926 | -0.023125 | 232.8926 | -0.023125 | 232.6494 | -0.044813 | 192.2997 | 0 | 232.8926 | -0.039174 | 232.6494 | 0 | 232.6494 | 0 | 232.8926 | -0.021776 | 232.8926 | -0.027365 | 226.0775 | 0 | 232.6494 | 0
| 233.0981 | 0.11225 | 233.0981 | 0.11225 | 232.8538 | 0.071239 | 192.3698 | 0 | 233.0981 | 0.02326 | 232.8538 | 0 | 232.8538 | 0 | 233.0981 | 0.069099 | 233.0981 | 0.086832 | 226.2846 | 0 | 232.8538 | 0
| 233.3035 | 0.0045475 | 233.3035 | 0.0045475 | 233.0583 | -0.067092 | 192.4399 | 0 | 233.3035 | -0.079378 | 233.0583 | 0 | 233.0583 | 0 | 233.3035 | -0.038749 | 233.3035 | -0.048694 | 226.4916 | 0 | 233.0583 | 0
| 233.509 | 0.04322 | 233.509 | 0.04322 | 233.2627 | 0.0041568 | 192.51 | 0 | 233.509 | 0.031138 | 233.2627 | 0 | 233.2627 | 0 | 233.509 | 0.015707 | 233.509 | 0.019738 | 226.6987 | 0 | 233.2627 | 0
| 233.7144 | -0.0095033 | 233.7144 | -0.0095033 | 233.4672 | -0.033952 | 192.5801 | 0 | 233.7144 | -0.021382 | 233.4672 | 0 | 233.4672 | 0 | 233.7144 | -0.00056064 | 233.7144 | -0.00070453 | 226.9058 | 0 | 233.4672 | 0
| 233.9199 | 0.059146 | 233.9199 | 0.059146 | 233.6717 | 0.038031 | 192.6502 | 0 | 233.9199 | 0.028529 | 233.6717 | 0 | 233.6717 | 0 | 233.9199 | 0.037272 | 233.9199 | 0.046837 | 227.1129 | 0 | 233.6717 | 0
| 234.1255 | 0.023334 | 234.1255 | 0.023334 | 233.8763 | -0.044923 | 192.7203 | 0 | 234.1255 | -0.061495 | 233.8763 | 0 | 233.8762 | 0 | 234.1255 | 0.027022 | 234.1255 | 0.033957 | 227.32 | 0 | 233.8763 | 0
| 234.331 | 0.094369 | 234.331 | 0.094369 | 234.0808 | 0.0089166 | 192.7904 | 0 | 234.331 | 0.016239 | 234.0808 | 0 | 234.0808 | 0 | 234.331 | 0.049651 | 234.331 | 0.062394 | 227.5271 | 0 | 234.0808 | 0
| 234.5365 | -0.0077547 | 234.5365 | -0.0077547 | 234.2854 | -0.034756 | 192.8605 | 0 | 234.5365 | -0.03061 | 234.2854 | 0 | 234.2853 | 0 | 234.5365 | -0.033799 | 234.5365 | -0.042474 | 227.7343 | 0 | 234.2854 | 0
| 234.7421 | 0.065946 | 234.7421 | 0.065946 | 234.4899 | 0.0015352 | 192.9307 | 0 | 234.7421 | 0.076483 | 234.4899 | 0 | 234.4899 | 0 | 234.7421 | 0.025604 | 234.7421 | 0.032175 | 227.9414 | 0 | 234.4899 | 0
| 234.9477 | -0.040113 | 234.9477 | -0.040113 | 234.6945 | -0.056654 | 193.0008 | 0 | 234.9477 | -0.0012493 | 234.6945 | 0 | 234.6945 | 0 | 234.9477 | 0.026667 | 234.9477 | 0.03351 | 228.1486 | 0 | 234.6945 | 0
| 235.1533 | -0.011076 | 235.1533 | -0.011076 | 234.8991 | -0.079198 | 193.0709 | 0 | 235.1533 | -0.018261 | 234.8991 | 0 | 234.8991 | 0 | 235.1533 | 0.062737 | 235.1533 | 0.078837 | 228.3558 | 0 | 234.8991 | 0
| 235.3589 | -0.029395 | 235.3589 | -0.029395 | 235.1038 | -0.063482 | 193.1411 | 0 | 235.3589 | -0.011139 | 235.1038 | 0 | 235.1038 | 0 | 235.3589 | 0.0019138 | 235.3589 | 0.0024049 | 228.563 | 0 | 235.1038 | 0
| 235.5645 | 0.035086 | 235.5645 | 0.035086 | 235.3084 | 0.16468 | 193.2112 | 0 | 235.5645 | 0.0081276 | 235.3084 | 0 | 235.3084 | 0 | 235.5645 | -0.01506 | 235.5645 | -0.018925 | 228.7702 | 0 | 235.3084 | 0
| 235.7701 | -0.020366 | 235.7701 | -0.020366 | 235.5131 | -0.0015516 | 193.2814 | 0 | 235.7701 | -0.012157 | 235.5131 | 0 | 235.5131 | 0 | 235.7701 | 0.0104 | 235.7701 | 0.013069 | 228.9774 | 0 | 235.5131 | 0
| 235.9758 | 0.047874 | 235.9758 | 0.047874 | 235.7178 | 0.025983 | 193.3515 | 0 | 235.9758 | -0.0014637 | 235.7178 | 0 | 235.7178 | 0 | 235.9758 | 0.055663 | 235.9758 | 0.069948 | 229.1846 | 0 | 235.7178 | 0
| 236.1815 | 0.00010789 | 236.1815 | 0.00010789 | 235.9225 | 0.045854 | 193.4217 | 0 | 236.1815 | -0.048885 | 235.9225 | 0 | 235.9225 | 0 | 236.1815 | 0.025962 | 236.1815 | 0.032624 | 229.3919 | 0 | 235.9225 | 0
| 236.3872 | 0.091204 | 236.3872 | 0.091204 | 236.1272 | -0.013176 | 193.4918 | 0 | 236.3872 | 0.0052966 | 236.1272 | 0 | 236.1272 | 0 | 236.3872 | 0.080411 | 236.3872 | 0.10105 | 229.5991 | 0 | 236.1272 | 0
| 236.5929 | -0.017536 | 236.5929 | -0.017536 | 236.3319 | 0.0070495 | 193.562 | 0 | 236.5929 | -0.046977 | 236.3319 | 0 | 236.3319 | 0 | 236.5929 | 0.040457 | 236.5929 | 0.05084 | 229.8064 | 0 | 236.3319 | 0
| 236.7986 | 0.021661 | 236.7986 | 0.021661 | 236.5367 | 0.035858 | 193.6322 | 0 | 236.7986 | 0.058603 | 236.5367 | 0 | 236.5367 | 0 | 236.7986 | 0.065569 | 236.7986 | 0.082396 | 230.0137 | 0 | 236.5367 | 0
| 237.0044 | -0.043386 | 237.0044 | -0.043386 | 236.7415 | -0.094444 | 193.7024 | 0 | 237.0044 | -0.02379 | 236.7415 | 0 | 236.7415 | 0 | 237.0044 | 0.023838 | 237.0044 | 0.029955 | 230.221 | 0 | 236.7415 | 0
| 237.2101 | 0.050343 | 237.2101 | 0.050343 | 236.9463 | 0.076776 | 193.7725 | 0 | 237.2101 | 0.061922 | 236.9463 | 0 | 236.9463 | 0 | 237.2101 | 0.052836 | 237.2101 | 0.066396 | 230.4283 | 0 | 236.9463 | 0
| 237.4159 | -0.039389 | 237.4159 | -0.039389 | 237.1511 | -0.06609 | 193.8427 | 0 | 237.4159 | 0.0043393 | 237.1511 | 0 | 237.1511 | 0 | 237.4159 | -0.004805 | 237.4159 | -0.0060382 | 230.6357 | 0 | 237.1511 | 0
| 237.6217 | 0.075685 | 237.6217 | 0.075685 | 237.3559 | 0.0093139 | 193.9129 | 0 | 237.6217 | -0.032404 | 237.3559 | 0 | 237.3559 | 0 | 237.6217 | 0.030206 | 237.6217 | 0.037958 | 230.843 | 0 | 237.3559 | 0
| 237.8275 | 0.025474 | 237.8275 | 0.025474 | 237.5608 | -0.016874 | 193.9831 | 0 | 237.8275 | -0.031974 | 237.5608 | 0 | 237.5608 | 0 | 237.8275 | -0.02284 | 237.8275 | -0.028701 | 231.0504 | 0 | 237.5608 | 0
| 238.0333 | 0.11539 | 238.0333 | 0.11539 | 237.7656 | 0.0068341 | 194.0533 | 0 | 238.0333 | 0.065587 | 237.7656 | 0 | 237.7656 | 0 | 238.0333 | 0.048238 | 238.0333 | 0.060617 | 231.2577 | 0 | 237.7656 | 0
| 238.2392 | -0.0043959 | 238.2392 | -0.0043959 | 237.9705 | 0.022123 | 194.1236 | 0 | 238.2392 | 0.0047796 | 237.9705 | 0 | 237.9705 | 0 | 238.2392 | 0.0033281 | 238.2392 | 0.0041822 | 231.4651 | 0 | 237.9705 | 0
| 238.445 | 0.1174 | 238.445 | 0.1174 | 238.1754 | 0.018359 | 194.1938 | 0 | 238.445 | 0.083431 | 238.1754 | 0 | 238.1754 | 0 | 238.445 | 0.052833 | 238.445 | 0.066391 | 231.6725 | 0 | 238.1754 | 0
| 238.6509 | -0.010427 | 238.6509 | -0.010427 | 238.3803 | -0.047302 | 194.264 | 0 | 238.6509 | -0.094529 | 238.3803 | 0 | 238.3803 | 0 | 238.6509 | 0.040104 | 238.6509 | 0.050396 | 231.8799 | 0 | 238.3803 | 0
| 238.8568 | 0.084066 | 238.8568 | 0.084066 | 238.5853 | 0.008964 | 194.3342 | 0 | 238.8568 | 0.072035 | 238.5853 | 0 | 238.5853 | 0 | 238.8568 | 0.047885 | 238.8568 | 0.060174 | 232.0874 | 0 | 238.5853 | 0
| 239.0627 | 0.069563 | 239.0627 | 0.069563 | 238.7902 | 0.10501 | 194.4045 | 0 | 239.0627 | -0.018267 | 238.7902 | 0 | 238.7902 | 0 | 239.0627 | -0.0065693 | 239.0627 | -0.0082552 | 232.2948 | 0 | 238.7902 | 0
| 239.2686 | 0.095286 | 239.2686 | 0.095286 | 238.9952 | 0.042528 | 194.4747 | 0 | 239.2686 | -0.031112 | 238.9952 | 0 | 238.9952 | 0 | 239.2686 | 0.081828 | 239.2686 | 0.10283 | 232.5023 | 0 | 238.9952 | 0
| 239.4746 | -0.02329 | 239.4746 | -0.02329 | 239.2002 | -0.062481 | 194.5449 | 0 | 239.4746 | -0.04208 | 239.2002 | 0 | 239.2002 | 0 | 239.4746 | 0.033743 | 239.4746 | 0.042403 | 232.7097 | 0 | 239.2002 | 0
| 239.6805 | 0.031099 | 239.6805 | 0.031099 | 239.4052 | 0.028455 | 194.6152 | 0 | 239.6805 | 0.08014 | 239.4052 | 0 | 239.4052 | 0 | 239.6805 | 0.054244 | 239.6805 | 0.068165 | 232.9172 | 0 | 239.4052 | 0
| 239.8865 | 0.037386 | 239.8865 | 0.037386 | 239.6102 | -0.024102 | 194.6854 | 0 | 239.8865 | -0.023045 | 239.6102 | 0 | 239.6102 | 0 | 239.8865 | 0.012166 | 239.8865 | 0.015289 | 233.1247 | 0 | 239.6102 | 0
| 240.0925 | 0.099412 | 240.0925 | 0.099412 | 239.8153 | 0.042922 | 194.7557 | 0 | 240.0925 | -0.020446 | 239.8153 | 0 | 239.8153 | 0 | 240.0925 | 0.097037 | 240.0925 | 0.12194 | 233.3322 | 0 | 239.8153 | 0
| 240.2985 | 0.029186 | 240.2985 | 0.029186 | 240.0204 | -0.094823 | 194.826 | 0 | 240.2985 | -0.019127 | 240.0204 | 0 | 240.0204 | 0 | 240.2985 | -0.020363 | 240.2985 | -0.025589 | 233.5397 | 0 | 240.0204 | 0
| 240.5045 | 0.013214 | 240.5045 | 0.013214 | 240.2254 | 0.038669 | 194.8962 | 0 | 240.5045 | 0.030046 | 240.2254 | 0 | 240.2254 | 0 | 240.5045 | 0.035861 | 240.5045 | 0.045064 | 233.7473 | 0 | 240.2254 | 0
| 240.7106 | 0.016434 | 240.7106 | 0.016434 | 240.4305 | -0.0012425 | 194.9665 | 0 | 240.7106 | 0.022823 | 240.4305 | 0 | 240.4305 | 0 | 240.7106 | -0.022129 | 240.7106 | -0.027808 | 233.9548 | 0 | 240.4305 | 0
| 240.9166 | 0.083647 | 240.9166 | 0.083647 | 240.6357 | 0.036855 | 195.0368 | 0 | 240.9166 | 0.00073256 | 240.6357 | 0 | 240.6356 | 0 | 240.9166 | 0.034801 | 240.9166 | 0.043732 | 234.1624 | 0 | 240.6357 | 0
| 241.1227 | -0.00050825 | 241.1227 | -0.00050825 | 240.8408 | -0.10673 | 195.107 | 0 | 241.1227 | -0.026441 | 240.8408 | 0 | 240.8408 | 0 | 241.1227 | -0.030618 | 241.1227 | -0.038476 | 234.37 | 0 | 240.8408 | 0
| 241.3288 | 0.068174 | 241.3288 | 0.068174 | 241.0459 | 0.055068 | 195.1773 | 0 | 241.3288 | 0.031047 | 241.0459 | 0 | 241.046 | 0 | 241.3288 | 0.018889 | 241.3288 | 0.023737 | 234.5776 | 0 | 241.0459 | 0
| 241.5349 | -0.003926 | 241.5349 | -0.003926 | 241.2511 | -0.076425 | 195.2476 | 0 | 241.5349 | -0.057318 | 241.2511 | 0 | 241.2511 | 0 | 241.5349 | 0.0019175 | 241.5349 | 0.0024096 | 234.7852 | 0 | 241.2511 | 0
| 241.741 | 0.085008 | 241.741 | 0.085008 | 241.4563 | 0.077404 | 195.3179 | 0 | 241.741 | 0.035897 | 241.4563 | 0 | 241.4563 | 0 | 241.741 | 0.050358 | 241.741 | 0.063282 | 234.9928 | 0 | 241.4563 | 0
| 241.9472 | 0.0056753 | 241.9472 | 0.0056753 | 241.6615 | -0.068384 | 195.3882 | 0 | 241.9472 | -0.016615 | 241.6615 | 0 | 241.6615 | 0 | 241.9472 | 0.036216 | 241.9472 | 0.04551 | 235.2004 | 0 | 241.6615 | 0
| 242.1533 | 0.038836 | 242.1533 | 0.038836 | 241.8667 | 0.077845 | 195.4585 | 0 | 242.1533 | 0.047079 | 241.8667 | 0 | 241.8667 | 0 | 242.1533 | 0.034448 | 242.1533 | 0.043289 | 235.4081 | 0 | 241.8667 | 0
| 242.3595 | -0.015234 | 242.3595 | -0.015234 | 242.072 | -0.061859 | 195.5288 | 0 | 242.3595 | -0.050519 | 242.072 | 0 | 242.072 | 0 | 242.3595 | -0.022488 | 242.3595 | -0.028259 | 235.6158 | 0 | 242.072 | 0
| 242.5657 | 0.10825 | 242.5657 | 0.10825 | 242.2773 | 0.080014 | 195.5992 | 0 | 242.5657 | 0.01983 | 242.2773 | 0 | 242.2773 | 0 | 242.5657 | 0.03126 | 242.5657 | 0.039282 | 235.8234 | 0 | 242.2773 | 0
| 242.7719 | 0.080615 | 242.7719 | 0.080615 | 242.4825 | -0.043562 | 195.6695 | 0 | 242.7719 | -0.052664 | 242.4825 | 0 | 242.4825 | 0 | 242.7719 | -0.0012652 | 242.7719 | -0.0015899 | 236.0311 | 0 | 242.4825 | 0
| 242.9781 | 0.062663 | 242.9781 | 0.062663 | 242.6878 | 0.095887 | 195.7398 | 0 | 242.9781 | -0.018197 | 242.6878 | 0 | 242.6878 | 0 | 242.9781 | 0.04576 | 242.9781 | 0.057503 | 236.2388 | 0 | 242.6878 | 0
| 243.1844 | -0.012632 | 243.1844 | -0.012632 | 242.8932 | -0.031471 | 195.8101 | 0 | 243.1844 | -0.063159 | 242.8932 | 0 | 242.8931 | 0 | 243.1844 | -0.00020646 | 243.1844 | -0.00025945 | 236.4465 | 0 | 242.8932 | 0
| 243.3906 | 0.042914 | 243.3906 | 0.042914 | 243.0985 | 0.020373 | 195.8805 | 0 | 243.3906 | 0.065598 | 243.0985 | 0 | 243.0985 | 0 | 243.3906 | -0.009398 | 243.3906 | -0.01181 | 236.6543 | 0 | 243.0985 | 0
| 243.5969 | 0.012163 | 243.5969 | 0.012163 | 243.3038 | -0.084215 | 195.9508 | 0 | 243.5969 | -0.068709 | 243.3038 | 0 | 243.3038 | 0 | 243.5969 | 0.031259 | 243.5969 | 0.039282 | 236.862 | 0 | 243.3038 | 0
| 243.8032 | 0.051552 | 243.8032 | 0.051552 | 243.5092 | -0.048081 | 196.0212 | 0 | 243.8032 | 0.041051 | 243.5092 | 0 | 243.5092 | 0 | 243.8032 | 0.012877 | 243.8032 | 0.016182 | 237.0698 | 0 | 243.5092 | 0
| 244.0095 | 0.0024361 | 244.0095 | 0.0024361 | 243.7146 | -0.029973 | 196.0915 | 0 | 244.0095 | -0.09145 | 243.7146 | 0 | 243.7146 | 0 | 244.0095 | 0.0075724 | 244.0095 | 0.0095158 | 237.2775 | 0 | 243.7146 | 0
| 244.2158 | 0.03758 | 244.2158 | 0.03758 | 243.92 | 0.041275 | 196.1619 | 0 | 244.2158 | 0.037751 | 243.92 | 0 | 243.92 | 0 | 244.2158 | 0.0093399 | 244.2158 | 0.011737 | 237.4853 | 0 | 243.92 | 0
| 244.4221 | 0.0085244 | 244.4221 | 0.0085244 | 244.1254 | -0.058453 | 196.2322 | 0 | 244.4221 | 0.031798 | 244.1254 | 0 | 244.1254 | 0 | 244.4221 | 0.018538 | 244.4221 | 0.023295 | 237.6931 | 0 | 244.1254 | 0
| 244.6285 | 0.11388 | 244.6285 | 0.11388 | 244.3309 | -0.042879 | 196.3026 | 0 | 244.6285 | 0.036981 | 244.3309 | 0 | 244.3309 | 0 | 244.6285 | 0.048946 | 244.6285 | 0.061507 | 237.9009 | 0 | 244.3309 | 0
| 244.8349 | -0.0021033 | 244.8349 | -0.0021033 | 244.5363 | 0.056876 | 196.373 | 0 | 244.8349 | 0.020616 | 244.5363 | 0 | 244.5363 | 0 | 244.8349 | 0.004747 | 244.8349 | 0.0059653 | 238.1088 | 0 | 244.5363 | 0
| 245.0413 | 0.094787 | 245.0413 | 0.094787 | 244.7418 | -0.012389 | 196.4433 | 0 | 245.0413 | 0.10388 | 244.7418 | 0 | 244.7418 | 0 | 245.0413 | 0.062735 | 245.0413 | 0.078835 | 238.3166 | 0 | 244.7418 | 0
| 245.2477 | -0.013866 | 245.2477 | -0.013866 | 244.9473 | 0.023462 | 196.5137 | 0 | 245.2477 | -0.10571 | 244.9473 | 0 | 244.9473 | 0 | 245.2477 | -0.015765 | 245.2477 | -0.019811 | 238.5244 | 0 | 244.9473 | 0
| 245.4541 | 0.060228 | 245.4541 | 0.060228 | 245.1528 | 0.10975 | 196.5841 | 0 | 245.4541 | 0.029864 | 245.1528 | 0 | 245.1528 | 0 | 245.4541 | 0.018888 | 245.4541 | 0.023736 | 238.7323 | 0 | 245.1528 | 0
| 245.6605 | -0.054175 | 245.6605 | -0.054175 | 245.3584 | -0.15149 | 196.6545 | 0 | 245.6605 | -0.039844 | 245.3584 | 0 | 245.3584 | 0 | 245.6605 | -0.016473 | 245.6605 | -0.020701 | 238.9402 | 0 | 245.3584 | 0
| 245.867 | 0.10522 | 245.867 | 0.10522 | 245.5639 | -0.014688 | 196.7249 | 0 | 245.867 | 0.034916 | 245.5639 | 0 | 245.5639 | 0 | 245.867 | 0.043991 | 245.867 | 0.05528 | 239.1481 | 0 | 245.5639 | 0
| 246.0734 | 0.017732 | 246.0734 | 0.017732 | 245.7695 | -0.0099994 | 196.7953 | 0 | 246.0734 | -0.043089 | 245.7695 | 0 | 245.7695 | 0 | 246.0734 | 0.045763 | 246.0734 | 0.057508 | 239.356 | 0 | 245.7695 | 0
| 246.2799 | 0.099551 | 246.2799 | 0.099551 | 245.9751 | 0.0074271 | 196.8657 | 0 | 246.2799 | 0.12521 | 245.9751 | 0 | 245.9751 | 0 | 246.2799 | 0.061322 | 246.2799 | 0.07706 | 239.5639 | 0 | 245.9751 | 0
| 246.4864 | -0.015065 | 246.4864 | -0.015065 | 246.1807 | -0.013296 | 196.9361 | 0 | 246.4864 | -0.06795 | 246.1807 | 0 | 246.1807 | 0 | 246.4864 | -0.016119 | 246.4864 | -0.020256 | 239.7719 | 0 | 246.1807 | 0
| 246.6929 | 0.028471 | 246.6929 | 0.028471 | 246.3863 | -0.01567 | 197.0065 | 0 | 246.6929 | 0.025688 | 246.3863 | 0 | 246.3863 | 0 | 246.6929 | 0.059906 | 246.6929 | 0.07528 | 239.9798 | 0 | 246.3863 | 0
| 246.8995 | -0.0082247 | 246.8995 | -0.0082247 | 246.5919 | -0.050043 | 197.077 | 0 | 246.8995 | -0.0067545 | 246.5919 | 0 | 246.5919 | 0 | 246.8995 | -0.0016182 | 246.8995 | -0.0020335 | 240.1878 | 0 | 246.5919 | 0
| 247.106 | 0.088759 | 247.106 | 0.088759 | 246.7976 | 0.039441 | 197.1474 | 0 | 247.106 | -0.013735 | 246.7976 | 0 | 246.7976 | 0 | 247.106 | 0.063441 | 247.106 | 0.079722 | 240.3958 | 0 | 246.7976 | 0
| 247.3126 | -0.021902 | 247.3126 | -0.021902 | 247.0033 | -0.052665 | 197.2178 | 0 | 247.3126 | -0.073053 | 247.0033 | 0 | 247.0033 | 0 | 247.3126 | 0.0061603 | 247.3126 | 0.0077412 | 240.6037 | 0 | 247.0033 | 0
| 247.5192 | 0.094755 | 247.5192 | 0.094755 | 247.209 | 0.030144 | 197.2882 | 0 | 247.5192 | 0.10663 | 247.209 | 0 | 247.2089 | 0 | 247.5192 | 0.065568 | 247.5192 | 0.082395 | 240.8117 | 0 | 247.209 | 0
| 247.7258 | -0.0283 | 247.7258 | -0.0283 | 247.4147 | 0.0086049 | 197.3587 | 0 | 247.7258 | -0.05061 | 247.4147 | 0 | 247.4147 | 0 | 247.7258 | 0.02207 | 247.7258 | 0.027735 | 241.0198 | 0 | 247.4147 | 0
| 247.9324 | 0.084278 | 247.9324 | 0.084278 | 247.6204 | 0.074694 | 197.4291 | 0 | 247.9324 | 0.058355 | 247.6204 | 0 | 247.6204 | 0 | 247.9324 | 0.01995 | 247.9324 | 0.02507 | 241.2278 | 0 | 247.6204 | 0
| 248.139 | 0.01767 | 248.139 | 0.01767 | 247.8261 | -0.052083 | 197.4996 | 0 | 248.139 | 0.046289 | 247.8261 | 0 | 247.8261 | 0 | 248.139 | 0.013939 | 248.139 | 0.017516 | 241.4358 | 0 | 247.8261 | 0
| 248.3457 | 0.11211 | 248.3457 | 0.11211 | 248.0319 | -0.012153 | 197.57 | 0 | 248.3457 | 0.011834 | 248.0319 | 0 | 248.0319 | 0 | 248.3457 | 0.037629 | 248.3457 | 0.047286 | 241.6439 | 0 | 248.0319 | 0
| 248.5524 | -0.0029778 | 248.5524 | -0.0029778 | 248.2377 | -0.055838 | 197.6405 | 0 | 248.5524 | 0.025272 | 248.2377 | 0 | 248.2377 | 0 | 248.5524 | -0.0048037 | 248.5524 | -0.0060365 | 241.852 | 0 | 248.2377 | 0
| 248.759 | 0.10017 | 248.759 | 0.10017 | 248.4435 | -0.017961 | 197.711 | 0 | 248.759 | 0.038416 | 248.4435 | 0 | 248.4435 | 0 | 248.759 | 0.040108 | 248.759 | 0.050401 | 242.06 | 0 | 248.4435 | 0
| 248.9657 | -0.03218 | 248.9657 | -0.03218 | 248.6493 | -0.028422 | 197.7814 | 0 | 248.9657 | -0.021091 | 248.6493 | 0 | 248.6493 | 0 | 248.9657 | 0.0072199 | 248.9657 | 0.0090728 | 242.2681 | 0 | 248.6493 | 0
| 249.1725 | 0.04895 | 249.1725 | 0.04895 | 248.8551 | 0.026905 | 197.8519 | 0 | 249.1725 | 0.011096 | 248.8551 | 0 | 248.8551 | 0 | 249.1725 | -0.001975 | 249.1725 | -0.0024818 | 242.4763 | 0 | 248.8551 | 0
| 249.3792 | -0.041204 | 249.3792 | -0.041204 | 249.061 | -0.022732 | 197.9224 | 0 | 249.3792 | -0.05498 | 249.061 | 0 | 249.061 | 0 | 249.3792 | -0.021776 | 249.3792 | -0.027365 | 242.6844 | 0 | 249.061 | 0
| 249.5859 | 0.07016 | 249.5859 | 0.07016 | 249.2669 | -0.0077007 | 197.9929 | 0 | 249.5859 | 0.066949 | 249.2669 | 0 | 249.2669 | 0 | 249.5859 | 0.042931 | 249.5859 | 0.053948 | 242.8925 | 0 | 249.2669 | 0
| 249.7927 | 0.01995 | 249.7927 | 0.01995 | 249.4728 | -0.13798 | 198.0634 | 0 | 249.7927 | 0.026526 | 249.4728 | 0 | 249.4728 | 0 | 249.7927 | -0.0019771 | 249.7927 | -0.0024846 | 243.1007 | 0 | 249.4728 | 0
| 249.9995 | -0.00044543 | 249.9995 | -0.00044543 | 249.6787 | -0.03813 | 198.1338 | 0 | 249.9995 | 0.031899 | 249.6787 | 0 | 249.6787 | 0 | 249.9995 | 0.015 | 249.9995 | 0.018849 | 243.3089 | 0 | 249.6787 | 0
| 250.2063 | 0.017214 | 250.2063 | 0.017214 | 249.8846 | -0.032238 | 198.2044 | 0 | 250.2063 | -0.081597 | 249.8846 | 0 | 249.8846 | 0 | 250.2063 | 0.0086324 | 250.2063 | 0.010848 | 243.517 | 0 | 249.8846 | 0
| 250.4131 | 0.096972 | 250.4131 | 0.096972 | 250.0905 | 0.0078962 | 198.2749 | 0 | 250.4131 | -0.026085 | 250.0905 | 0 | 250.0905 | 0 | 250.4131 | 0.066274 | 250.4131 | 0.083282 | 243.7252 | 0 | 250.0905 | 0
| 250.6199 | -0.020926 | 250.6199 | -0.020926 | 250.2965 | -0.0087015 | 198.3454 | 0 | 250.6199 | -0.061651 | 250.2965 | 0 | 250.2965 | 0 | 250.6199 | -0.0033889 | 250.6199 | -0.0042586 | 243.9334 | 0 | 250.2965 | 0
| 250.8268 | 0.076647 | 250.8268 | 0.076647 | 250.5025 | -0.0062243 | 198.4159 | 0 | 250.8268 | 0.036486 | 250.5025 | 0 | 250.5025 | 0 | 250.8268 | 0.048589 | 250.8268 | 0.061059 | 244.1416 | 0 | 250.5025 | 0
| 251.0336 | 0.049185 | 251.0336 | 0.049185 | 250.7085 | -0.065208 | 198.4864 | 0 | 251.0336 | 0.0012795 | 250.7085 | 0 | 250.7085 | 0 | 251.0336 | 0.014999 | 251.0336 | 0.018849 | 244.3499 | 0 | 250.7085 | 0
| 251.2405 | 0.07353 | 251.2405 | 0.07353 | 250.9145 | 0.017268 | 198.5569 | 0 | 251.2405 | 0.0048093 | 250.9145 | 0 | 250.9145 | 0 | 251.2405 | 0.013585 | 251.2405 | 0.017071 | 244.5581 | 0 | 250.9145 | 0
| 251.4474 | -0.026788 | 251.4474 | -0.026788 | 251.1205 | 0.041215 | 198.6275 | 0 | 251.4474 | -0.03202 | 251.1205 | 0 | 251.1205 | 0 | 251.4474 | -0.024606 | 251.4474 | -0.030921 | 244.7664 | 0 | 251.1205 | 0
| 251.6543 | 0.064032 | 251.6543 | 0.064032 | 251.3266 | -0.065205 | 198.698 | 0 | 251.6543 | 0.07105 | 251.3266 | 0 | 251.3266 | 0 | 251.6543 | 0.018889 | 251.6543 | 0.023737 | 244.9747 | 0 | 251.3266 | 0
| 251.8613 | -0.048421 | 251.8613 | -0.048421 | 251.5326 | -0.013975 | 198.7685 | 0 | 251.8613 | 0.015116 | 251.5326 | 0 | 251.5326 | 0 | 251.8613 | -0.0051568 | 251.8613 | -0.0064802 | 245.183 | 0 | 251.5326 | 0
| 252.0682 | 0.022095 | 252.0682 | 0.022095 | 251.7387 | 0.082077 | 198.8391 | 0 | 252.0682 | -0.026865 | 251.7387 | 0 | 251.7387 | 0 | 252.0682 | 0.040102 | 252.0682 | 0.050393 | 245.3913 | 0 | 251.7387 | 0
| 252.2752 | 0.0040877 | 252.2752 | 0.0040877 | 251.9448 | -0.057527 | 198.9096 | 0 | 252.2752 | 0.025271 | 251.9448 | 0 | 251.9448 | 0 | 252.2752 | -0.017179 | 252.2752 | -0.021588 | 245.5996 | 0 | 251.9448 | 0
| 252.4821 | 0.07238 | 252.4821 | 0.07238 | 252.1509 | 0.074536 | 198.9802 | 0 | 252.4821 | -0.046643 | 252.1509 | 0 | 252.1509 | 0 | 252.4821 | 0.066981 | 252.4821 | 0.084171 | 245.8079 | 0 | 252.1509 | 0
| 252.6891 | -0.04668 | 252.6891 | -0.04668 | 252.3571 | 0.018978 | 199.0507 | 0 | 252.6891 | 0.03047 | 252.3571 | 0 | 252.3571 | 0 | 252.6891 | -0.018592 | 252.6891 | -0.023364 | 246.0163 | 0 | 252.3571 | 0
| 252.8961 | 0.081225 | 252.8961 | 0.081225 | 252.5632 | 0.056128 | 199.1213 | 0 | 252.8961 | -0.022417 | 252.5632 | 0 | 252.5633 | 0 | 252.8961 | 0.028083 | 252.8961 | 0.035291 | 246.2246 | 0 | 252.5632 | 0
| 253.1032 | 0.042935 | 253.1032 | 0.042935 | 252.7694 | -0.014592 | 199.1919 | 0 | 253.1032 | -0.053505 | 252.7694 | 0 | 252.7694 | 0 | 253.1032 | -0.029203 | 253.1032 | -0.036698 | 246.433 | 0 | 252.7694 | 0
| 253.3102 | 0.075918 | 253.3102 | 0.075918 | 252.9756 | 0.062225 | 199.2624 | 0 | 253.3102 | 0.057905 | 252.9756 | 0 | 252.9756 | 0 | 253.3102 | 0.027726 | 253.3102 | 0.034842 | 246.6414 | 0 | 252.9756 | 0
| 253.5173 | -0.034972 | 253.5173 | -0.034972 | 253.1818 | 0.01716 | 199.333 | 0 | 253.5173 | -0.036848 | 253.1818 | 0 | 253.1818 | 0 | 253.5173 | 0.027374 | 253.5173 | 0.0344 | 246.8498 | 0 | 253.1818 | 0
| 253.7243 | 0.064087 | 253.7243 | 0.064087 | 253.3881 | -0.027903 | 199.4036 | 0 | 253.7243 | 0.054142 | 253.3881 | 0 | 253.388 | 0 | 253.7243 | 0.054249 | 253.7243 | 0.068171 | 247.0582 | 0 | 253.3881 | 0
| 253.9314 | -0.029795 | 253.9314 | -0.029795 | 253.5943 | -0.055489 | 199.4742 | 0 | 253.9314 | -0.0069601 | 253.5943 | 0 | 253.5943 | 0 | 253.9314 | -0.026728 | 253.9314 | -0.033587 | 247.2666 | 0 | 253.5943 | 0
| 254.1385 | 0.10852 | 254.1385 | 0.10852 | 253.8006 | 0.069377 | 199.5448 | 0 | 254.1385 | 0.039875 | 253.8006 | 0 | 253.8006 | 0 | 254.1385 | -0.012582 | 254.1385 | -0.015812 | 247.4751 | 0 | 253.8006 | 0
| 254.3457 | 0.038325 | 254.3457 | 0.038325 | 254.0068 | -0.041316 | 199.6154 | 0 | 254.3457 | -0.037839 | 254.0068 | 0 | 254.0068 | 0 | 254.3457 | -0.006568 | 254.3457 | -0.0082536 | 247.6835 | 0 | 254.0068 | 0
| 254.5528 | 0.072912 | 254.5528 | 0.072912 | 254.2131 | 0.076382 | 199.686 | 0 | 254.5528 | 0.01723 | 254.2131 | 0 | 254.2131 | 0 | 254.5528 | 0.02843 | 254.5528 | 0.035726 | 247.892 | 0 | 254.2131 | 0
| 254.76 | 0.020967 | 254.76 | 0.020967 | 254.4195 | -0.0073095 | 199.7566 | 0 | 254.76 | -0.013382 | 254.4195 | 0 | 254.4195 | 0 | 254.76 | -0.0097501 | 254.76 | -0.012252 | 248.1004 | 0 | 254.4195 | 0
| 254.9671 | 0.055411 | 254.9671 | 0.055411 | 254.6258 | -0.10745 | 199.8272 | 0 | 254.9671 | 0.0013064 | 254.6258 | 0 | 254.6258 | 0 | 254.9671 | 0.0348 | 254.9671 | 0.043731 | 248.3089 | 0 | 254.6258 | 0
| 255.1743 | -0.02618 | 255.1743 | -0.02618 | 254.8321 | -0.05893 | 199.8978 | 0 | 255.1743 | -0.0089136 | 254.8321 | 0 | 254.8321 | 0 | 255.1743 | -0.016476 | 255.1743 | -0.020704 | 248.5175 | 0 | 254.8321 | 0
| 255.3815 | 0.068936 | 255.3815 | 0.068936 | 255.0385 | 0.032084 | 199.9684 | 0 | 255.3815 | 0.034764 | 255.0385 | 0 | 255.0385 | 0 | 255.3815 | 0.045408 | 255.3815 | 0.057062 | 248.726 | 0 | 255.0385 | 0
| 255.5888 | -0.00020905 | 255.5888 | -0.00020905 | 255.2449 | -0.022545 | 200.0391 | 0 | 255.5888 | -0.14258 | 255.2449 | 0 | 255.2449 | 0 | 255.5888 | -0.0051551 | 255.5888 | -0.0064781 | 248.9345 | 0 | 255.2449 | 0
| 255.796 | 0.069534 | 255.796 | 0.069534 | 255.4513 | 0.012958 | 200.1097 | 0 | 255.796 | 0.05963 | 255.4513 | 0 | 255.4513 | 0 | 255.796 | 0.037982 | 255.796 | 0.04773 | 249.1431 | 0 | 255.4513 | 0
| 256.0032 | 0.028541 | 256.0032 | 0.028541 | 255.6577 | 0.011236 | 200.1804 | 0 | 256.0032 | -0.045471 | 255.6577 | 0 | 255.6577 | 0 | 256.0032 | 0.031265 | 256.0032 | 0.039289 | 249.3516 | 0 | 255.6577 | 0
| 256.2105 | 0.026232 | 256.2105 | 0.026232 | 255.8642 | 0.13665 | 200.251 | 0 | 256.2105 | 0.067223 | 255.8642 | 0 | 255.8642 | 0 | 256.2105 | 0.090671 | 256.2105 | 0.11394 | 249.5602 | 0 | 255.8642 | 0
| 256.4178 | 0.010675 | 256.4178 | 0.010675 | 256.0706 | -0.066665 | 200.3216 | 0 | 256.4178 | 0.0015935 | 256.0706 | 0 | 256.0706 | 0 | 256.4178 | -0.010811 | 256.4178 | -0.013586 | 249.7688 | 0 | 256.0706 | 0
| 256.6251 | 0.053147 | 256.6251 | 0.053147 | 256.2771 | -0.023426 | 200.3923 | 0 | 256.6251 | 0.056099 | 256.2771 | 0 | 256.2771 | 0 | 256.6251 | 0.058491 | 256.6251 | 0.073503 | 249.9774 | 0 | 256.2771 | 0
| 256.8324 | -0.034928 | 256.8324 | -0.034928 | 256.4836 | -0.0060988 | 200.463 | 0 | 256.8324 | -0.00090361 | 256.4836 | 0 | 256.4836 | 0 | 256.8324 | -0.021778 | 256.8324 | -0.027368 | 250.186 | 0 | 256.4836 | 0
| 257.0398 | 0.073489 | 257.0398 | 0.073489 | 256.6901 | 0.066675 | 200.5336 | 0 | 257.0398 | 0.040606 | 256.6901 | 0 | 256.6901 | 0 | 257.0398 | 0.010404 | 257.0398 | 0.013074 | 250.3946 | 0 | 256.6901 | 0
| 257.2471 | 0.051605 | 257.2471 | 0.051605 | 256.8966 | -0.04405 | 200.6043 | 0 | 257.2471 | -0.001348 | 256.8966 | 0 | 256.8966 | 0 | 257.2471 | -0.012229 | 257.2471 | -0.015367 | 250.6033 | 0 | 256.8966 | 0
| 257.4545 | 0.067197 | 257.4545 | 0.067197 | 257.1032 | 0.0021101 | 200.675 | 0 | 257.4545 | 0.025939 | 257.1032 | 0 | 257.1032 | 0 | 257.4545 | 0.042226 | 257.4545 | 0.053062 | 250.8119 | 0 | 257.1032 | 0
| 257.6619 | -0.0063523 | 257.6619 | -0.0063523 | 257.3098 | -0.096954 | 200.7456 | 0 | 257.6619 | -0.032124 | 257.3098 | 0 | 257.3098 | 0 | 257.6619 | -0.05219 | 257.6619 | -0.065584 | 251.0206 | 0 | 257.3098 | 0
| 257.8693 | 0.098292 | 257.8693 | 0.098292 | 257.5163 | 0.0036304 | 200.8163 | 0 | 257.8693 | 0.046359 | 257.5163 | 0 | 257.5163 | 0 | 257.8693 | 0.063088 | 257.8693 | 0.079279 | 251.2293 | 0 | 257.5163 | 0
| 258.0767 | 0.011266 | 258.0767 | 0.011266 | 257.7229 | 0.010611 | 200.887 | 0 | 258.0767 | 0.00021416 | 257.7229 | 0 | 257.7229 | 0 | 258.0767 | 0.0075713 | 258.0767 | 0.0095144 | 251.438 | 0 | 257.7229 | 0
| 258.2841 | 0.096977 | 258.2841 | 0.096977 | 257.9296 | -0.075343 | 200.9577 | 0 | 258.2841 | -0.0062309 | 257.9296 | 0 | 257.9296 | 0 | 258.2841 | 0.019946 | 258.2841 | 0.025065 | 251.6467 | 0 | 257.9296 | 0
| 258.4916 | 0.014242 | 258.4916 | 0.014242 | 258.1362 | 0.046086 | 201.0284 | 0 | 258.4916 | -0.0018335 | 258.1362 | 0 | 258.1362 | 0 | 258.4916 | -0.017888 | 258.4916 | -0.022479 | 251.8554 | 0 | 258.1362 | 0
| 258.699 | 0.050848 | 258.699 | 0.050848 | 258.3428 | -0.032977 | 201.0991 | 0 | 258.699 | 0.10865 | 258.3428 | 0 | 258.3428 | 0 | 258.699 | 0.036922 | 258.699 | 0.046398 | 252.0642 | 0 | 258.3428 | 0
| 258.9065 | 0.042971 | 258.9065 | 0.042971 | 258.5495 | -0.0025647 | 201.1698 | 0 | 258.9065 | -0.04889 | 258.5495 | 0 | 258.5495 | 0 | 258.9065 | -0.017889 | 258.9065 | -0.022479 | 252.2729 | 0 | 258.5495 | 0
| 259.114 | 0.10964 | 259.114 | 0.10964 | 258.7562 | 0.01659 | 201.2405 | 0 | 259.114 | 0.051937 | 258.7562 | 0 | 258.7562 | 0 | 259.114 | 0.025606 | 259.114 | 0.032177 | 252.4817 | 0 | 258.7562 | 0
| 259.3215 | 0.043381 | 259.3215 | 0.043381 | 258.9629 | -0.041709 | 201.3112 | 0 | 259.3215 | 0.0047458 | 258.9629 | 0 | 258.9629 | 0 | 259.3215 | 0.0089891 | 259.3215 | 0.011296 | 252.6904 | 0 | 258.9629 | 0
| 259.5291 | 0.065976 | 259.5291 | 0.065976 | 259.1696 | 0.012426 | 201.3819 | 0 | 259.5291 | 0.01739 | 259.1696 | 0 | 259.1696 | 0 | 259.5291 | 0.076878 | 259.5291 | 0.096607 | 252.8992 | 0 | 259.1696 | 0
| 259.7366 | 0.022829 | 259.7366 | 0.022829 | 259.3764 | 0.040645 | 201.4527 | 0 | 259.7366 | -0.09436 | 259.3764 | 0 | 259.3764 | 0 | 259.7366 | 0.0022656 | 259.7366 | 0.002847 | 253.108 | 0 | 259.3764 | 0
| 259.9442 | 0.068559 | 259.9442 | 0.068559 | 259.5831 | 0.0054306 | 201.5234 | 0 | 259.9442 | 0.011173 | 259.5831 | 0 | 259.5831 | 0 | 259.9442 | 0.074758 | 259.9442 | 0.093944 | 253.3169 | 0 | 259.5831 | 0
| 260.1518 | -0.016702 | 260.1518 | -0.016702 | 259.7899 | -0.032818 | 201.5941 | 0 | 260.1518 | -0.066972 | 259.7899 | 0 | 259.7899 | 0 | 260.1518 | -0.017181 | 260.1518 | -0.021591 | 253.5257 | 0 | 259.7899 | 0
| 260.3593 | 0.10065 | 260.3593 | 0.10065 | 259.9967 | -0.029722 | 201.6649 | 0 | 260.3593 | 0.019443 | 259.9967 | 0 | 259.9967 | 0 | 260.3593 | 0.044703 | 260.3593 | 0.056175 | 253.7345 | 0 | 259.9967 | 0
| 260.567 | 0.02157 | 260.567 | 0.02157 | 260.2035 | -0.038118 | 201.7356 | 0 | 260.567 | 0.00065108 | 260.2035 | 0 | 260.2035 | 0 | 260.567 | -0.013291 | 260.567 | -0.016702 | 253.9434 | 0 | 260.2035 | 0
| 260.7746 | 0.060772 | 260.7746 | 0.060772 | 260.4103 | 0.045775 | 201.8064 | 0 | 260.7746 | 0.034888 | 260.4103 | 0 | 260.4103 | 0 | 260.7746 | 0.10694 | 260.7746 | 0.13438 | 254.1523 | 0 | 260.4103 | 0
| 260.9822 | -0.042747 | 260.9822 | -0.042747 | 260.6172 | -0.052254 | 201.8771 | 0 | 260.9822 | -0.067017 | 260.6172 | 0 | 260.6172 | 0 | 260.9822 | 0.00049738 | 260.9822 | 0.00062503 | 254.3612 | 0 | 260.6172 | 0
| 261.1899 | 0.068364 | 261.1899 | 0.068364 | 260.8241 | 0.079723 | 201.9479 | 0 | 261.1899 | 0.042213 | 260.8241 | 0 | 260.8241 | 0 | 261.1899 | -0.011522 | 261.1899 | -0.014478 | 254.5701 | 0 | 260.8241 | 0
| 261.3976 | -0.044134 | 261.3976 | -0.044134 | 261.0309 | -0.069038 | 202.0187 | 0 | 261.3976 | 0.01464 | 261.0309 | 0 | 261.0309 | 0 | 261.3976 | 0.00050007 | 261.3976 | 0.00062841 | 254.779 | 0 | 261.0309 | 0
| 261.6053 | 0.060719 | 261.6053 | 0.060719 | 261.2378 | 0.14311 | 202.0894 | 0 | 261.6053 | 0.075851 | 261.2378 | 0 | 261.2378 | 0 | 261.6053 | 0.042227 | 261.6053 | 0.053064 | 254.9879 | 0 | 261.2378 | 0
| 261.813 | 0.0095237 | 261.813 | 0.0095237 | 261.4448 | -0.0018038 | 202.1602 | 0 | 261.813 | -0.022308 | 261.4448 | 0 | 261.4448 | 0 | 261.813 | -0.00091052 | 261.813 | -0.0011442 | 255.1969 | 0 | 261.4448 | 0
| 262.0207 | 0.044276 | 262.0207 | 0.044276 | 261.6517 | 0.013165 | 202.231 | 0 | 262.0207 | 0.043522 | 261.6517 | 0 | 261.6517 | 0 | 262.0207 | 0.07511 | 262.0207 | 0.094387 | 255.4058 | 0 | 261.6517 | 0
| 262.2284 | 0.016554 | 262.2284 | 0.016554 | 261.8586 | 0.037262 | 202.3018 | 0 | 262.2284 | -0.045486 | 261.8586 | 0 | 261.8586 | 0 | 262.2284 | 0.03374 | 262.2284 | 0.042399 | 255.6148 | 0 | 261.8586 | 0
| 262.4362 | 0.045593 | 262.4362 | 0.045593 | 262.0656 | 0.050839 | 202.3725 | 0 | 262.4362 | 0.074641 | 262.0656 | 0 | 262.0656 | 0 | 262.4362 | 0.053893 | 262.4362 | 0.067724 | 255.8238 | 0 | 262.0656 | 0
| 262.644 | 0.019859 | 262.644 | 0.019859 | 262.2726 | 0.0027708 | 202.4434 | 0 | 262.644 | -0.0012739 | 262.2726 | 0 | 262.2726 | 0 | 262.644 | 0.037278 | 262.644 | 0.046845 | 256.0327 | 0 | 262.2726 | 0
| 262.8517 | 0.089752 | 262.8517 | 0.089752 | 262.4796 | -0.015783 | 202.5142 | 0 | 262.8517 | 0.060497 | 262.4796 | 0 | 262.4796 | 0 | 262.8517 | 0.079356 | 262.8517 | 0.099721 | 256.2418 | 0 | 262.4796 | 0
| 263.0596 | 0.010933 | 263.0596 | 0.010933 | 262.6866 | -0.062328 | 202.5849 | 0 | 263.0596 | -0.037791 | 262.6866 | 0 | 262.6866 | 0 | 263.0596 | 0.014998 | 263.0596 | 0.018847 | 256.4508 | 0 | 262.6866 | 0
| 263.2674 | 0.052407 | 263.2674 | 0.052407 | 262.8937 | 0.057113 | 202.6558 | 0 | 263.2674 | -0.025317 | 262.8937 | 0 | 262.8937 | 0 | 263.2674 | 0.069453 | 263.2674 | 0.087277 | 256.6598 | 0 | 262.8937 | 0
| 263.4752 | 0.0079165 | 263.4752 | 0.0079165 | 263.1007 | 0.046474 | 202.7266 | 0 | 263.4752 | -0.024951 | 263.1007 | 0 | 263.1007 | 0 | 263.4752 | -0.012937 | 263.4752 | -0.016257 | 256.8689 | 0 | 263.1007 | 0
| 263.6831 | 0.059499 | 263.6831 | 0.059499 | 263.3078 | 0.01478 | 202.7974 | 0 | 263.6831 | 0.067609 | 263.3078 | 0 | 263.3078 | 0 | 263.6831 | 0.026668 | 263.6831 | 0.033512 | 257.0779 | 0 | 263.3078 | 0
| 263.891 | 0.024637 | 263.891 | 0.024637 | 263.5149 | 0.0018172 | 202.8682 | 0 | 263.891 | -0.026609 | 263.5149 | 0 | 263.5149 | 0 | 263.891 | 0.011465 | 263.891 | 0.014407 | 257.287 | 0 | 263.5149 | 0
| 264.0988 | 0.064313 | 264.0988 | 0.064313 | 263.722 | 0.15913 | 202.939 | 0 | 264.0988 | 0.020831 | 263.722 | 0 | 263.722 | 0 | 264.0988 | 0.049651 | 264.0988 | 0.062393 | 257.4961 | 0 | 263.722 | 0
| 264.3067 | 0.0065467 | 264.3067 | 0.0065467 | 263.9291 | 0.041392 | 203.0099 | 0 | 264.3067 | 0.0012105 | 263.9291 | 0 | 263.9291 | 0 | 264.3067 | 0.0104 | 264.3067 | 0.013069 | 257.7052 | 0 | 263.9291 | 0
| 264.5146 | 0.037003 | 264.5146 | 0.037003 | 264.1363 | 0.094919 | 203.0807 | 0 | 264.5146 | 0.0241 | 264.1363 | 0 | 264.1363 | 0 | 264.5146 | 0.062379 | 264.5146 | 0.078388 | 257.9143 | 0 | 264.1363 | 0
| 264.7226 | 0.02589 | 264.7226 | 0.02589 | 264.3434 | -0.067195 | 203.1516 | 0 | 264.7226 | -0.043323 | 264.3434 | 0 | 264.3435 | 0 | 264.7226 | -0.0044497 | 264.7226 | -0.0055916 | 258.1234 | 0 | 264.3434 | 0
| 264.9305 | 0.075652 | 264.9305 | 0.075652 | 264.5506 | 0.059292 | 203.2224 | 0 | 264.9305 | 0.0085599 | 264.5506 | 0 | 264.5506 | 0 | 264.9305 | 0.087131 | 264.9305 | 0.10949 | 258.3326 | 0 | 264.5506 | 0
| 265.1385 | 0.021215 | 265.1385 | 0.021215 | 264.7578 | -0.1172 | 203.2933 | 0 | 265.1385 | -0.06752 | 264.7578 | 0 | 264.7578 | 0 | 265.1385 | -0.0019755 | 265.1385 | -0.0024825 | 258.5417 | 0 | 264.7578 | 0
| 265.3465 | 0.058549 | 265.3465 | 0.058549 | 264.965 | 0.024183 | 203.3641 | 0 | 265.3465 | 0.12439 | 264.965 | 0 | 264.9651 | 0 | 265.3465 | 0.058846 | 265.3465 | 0.073948 | 258.7509 | 0 | 264.965 | 0
| 265.5545 | 0.04217 | 265.5545 | 0.04217 | 265.1723 | -0.11992 | 203.435 | 0 | 265.5545 | 0.047488 | 265.1723 | 0 | 265.1723 | 0 | 265.5545 | -0.021777 | 265.5545 | -0.027366 | 258.9601 | 0 | 265.1723 | 0
| 265.7625 | 0.089403 | 265.7625 | 0.089403 | 265.3795 | 0.034221 | 203.5059 | 0 | 265.7625 | 0.036896 | 265.3795 | 0 | 265.3795 | 0 | 265.7625 | 0.046469 | 265.7625 | 0.058394 | 259.1693 | 0 | 265.3795 | 0
| 265.9706 | 0.036465 | 265.9706 | 0.036465 | 265.5868 | -0.059152 | 203.5767 | 0 | 265.9706 | -0.04916 | 265.5868 | 0 | 265.5868 | 0 | 265.9706 | 0.027726 | 265.9706 | 0.034841 | 259.3785 | 0 | 265.5868 | 0
| 266.1786 | 0.10675 | 266.1786 | 0.10675 | 265.7941 | -0.0015444 | 203.6476 | 0 | 266.1786 | 0.051117 | 265.7941 | 0 | 265.7941 | 0 | 266.1786 | -0.0033881 | 266.1786 | -0.0042576 | 259.5877 | 0 | 265.7941 | 0
| 266.3867 | 0.040359 | 266.3867 | 0.040359 | 266.0014 | -0.034679 | 203.7185 | 0 | 266.3867 | 0.02782 | 266.0014 | 0 | 266.0014 | 0 | 266.3867 | 0.032327 | 266.3867 | 0.040623 | 259.797 | 0 | 266.0014 | 0
| 266.5947 | 0.047985 | 266.5947 | 0.047985 | 266.2087 | 0.0054749 | 203.7894 | 0 | 266.5947 | 0.058049 | 266.2087 | 0 | 266.2087 | 0 | 266.5947 | 0.0065108 | 266.5947 | 0.0081817 | 260.0062 | 0 | 266.2087 | 0
| 266.8028 | 0.021169 | 266.8028 | 0.021169 | 266.4161 | 0.022643 | 203.8603 | 0 | 266.8028 | -0.017362 | 266.4161 | 0 | 266.416 | 0 | 266.8028 | -0.018949 | 266.8028 | -0.023811 | 260.2155 | 0 | 266.4161 | 0
| 267.011 | 0.053486 | 267.011 | 0.053486 | 266.6234 | 0.039903 | 203.9312 | 0 | 267.011 | -0.0017046 | 266.6234 | 0 | 266.6234 | 0 | 267.011 | 0.042936 | 267.011 | 0.053955 | 260.4248 | 0 | 266.6234 | 0
| 267.2191 | 0.020361 | 267.2191 | 0.020361 | 266.8308 | -0.10761 | 204.002 | 0 | 267.2191 | -0.058489 | 266.8308 | 0 | 266.8308 | 0 | 267.2191 | -0.050064 | 267.2191 | -0.062913 | 260.6341 | 0 | 266.8308 | 0
| 267.4272 | 0.056644 | 267.4272 | 0.056644 | 267.0382 | 0.0017961 | 204.073 | 0 | 267.4272 | -0.026449 | 267.0382 | 0 | 267.0382 | 0 | 267.4272 | 0.056721 | 267.4272 | 0.071277 | 260.8434 | 0 | 267.0382 | 0
| 267.6354 | 0.024023 | 267.6354 | 0.024023 | 267.2456 | 0.011385 | 204.1439 | 0 | 267.6354 | -0.084088 | 267.2456 | 0 | 267.2456 | 0 | 267.6354 | 0.011462 | 267.6354 | 0.014403 | 261.0527 | 0 | 267.2456 | 0
| 267.8436 | 0.084974 | 267.8436 | 0.084974 | 267.453 | 0.049121 | 204.2148 | 0 | 267.8436 | 0.077228 | 267.453 | 0 | 267.453 | 0 | 267.8436 | 0.030911 | 267.8436 | 0.038844 | 261.262 | 0 | 267.453 | 0
| 268.0518 | 0.019226 | 268.0518 | 0.019226 | 267.6605 | -0.0274 | 204.2857 | 0 | 268.0518 | -0.041529 | 267.6605 | 0 | 267.6605 | 0 | 268.0518 | 0.013584 | 268.0518 | 0.01707 | 261.4713 | 0 | 267.6605 | 0
| 268.2599 | 0.048985 | 268.2599 | 0.048985 | 267.8679 | 0.040928 | 204.3566 | 0 | 268.2599 | 0.041104 | 267.8679 | 0 | 267.8679 | 0 | 268.2599 | 0.062735 | 268.2599 | 0.078835 | 261.6807 | 0 | 267.8679 | 0
| 268.4682 | 0.0045129 | 268.4682 | 0.0045129 | 268.0754 | -0.085287 | 204.4276 | 0 | 268.4682 | -0.05024 | 268.0754 | 0 | 268.0754 | 0 | 268.4682 | 0.01005 | 268.4682 | 0.012629 | 261.8901 | 0 | 268.0754 | 0
| 268.6764 | 0.058859 | 268.6764 | 0.058859 | 268.2829 | 0.12965 | 204.4985 | 0 | 268.6764 | 0.071527 | 268.2829 | 0 | 268.2829 | 0 | 268.6764 | 0.079003 | 268.6764 | 0.099278 | 262.0995 | 0 | 268.2829 | 0
| 268.8847 | -0.022277 | 268.8847 | -0.022277 | 268.4904 | -0.011763 | 204.5694 | 0 | 268.8847 | 0.010663 | 268.4904 | 0 | 268.4904 | 0 | 268.8847 | 0.0096916 | 268.8847 | 0.012179 | 262.3089 | 0 | 268.4904 | 0
| 269.093 | 0.11187 | 269.093 | 0.11187 | 268.6979 | 0.048725 | 204.6404 | 0 | 269.093 | -0.0027545 | 268.6979 | 0 | 268.6979 | 0 | 269.093 | 0.016769 | 269.093 | 0.021072 | 262.5183 | 0 | 268.6979 | 0
| 269.3012 | -0.056894 | 269.3012 | -0.056894 | 268.9055 | -0.075576 | 204.7113 | 0 | 269.3012 | -0.0093879 | 268.9055 | 0 | 268.9055 | 0 | 269.3012 | 0.003684 | 269.3012 | 0.0046294 | 262.7277 | 0 | 268.9055 | 0
| 269.5096 | 0.045196 | 269.5096 | 0.045196 | 269.113 | 0.025746 | 204.7823 | 0 | 269.5096 | 0.084594 | 269.113 | 0 | 269.113 | 0 | 269.5096 | 0.052478 | 269.5096 | 0.065946 | 262.9371 | 0 | 269.113 | 0
| 269.7179 | 0.03758 | 269.7179 | 0.03758 | 269.3206 | -0.052016 | 204.8533 | 0 | 269.7179 | -0.021218 | 269.3206 | 0 | 269.3206 | 0 | 269.7179 | -0.0051535 | 269.7179 | -0.0064761 | 263.1466 | 0 | 269.3206 | 0
| 269.9262 | 0.0485 | 269.9262 | 0.0485 | 269.5282 | 0.13757 | 204.9242 | 0 | 269.9262 | 0.071953 | 269.5282 | 0 | 269.5282 | 0 | 269.9262 | 0.040811 | 269.9262 | 0.051285 | 263.3561 | 0 | 269.5282 | 0
| 270.1346 | -0.027395 | 270.1346 | -0.027395 | 269.7359 | -0.0089909 | 204.9952 | 0 | 270.1346 | -0.061458 | 269.7359 | 0 | 269.7359 | 0 | 270.1346 | 0.011463 | 270.1346 | 0.014405 | 263.5656 | 0 | 269.7359 | 0
| 270.3429 | 0.052271 | 270.3429 | 0.052271 | 269.9435 | -0.017705 | 205.0661 | 0 | 270.3429 | 0.080142 | 269.9435 | 0 | 269.9435 | 0 | 270.3429 | 0.056017 | 270.3429 | 0.070393 | 263.775 | 0 | 269.9435 | 0
| 270.5513 | 0.034908 | 270.5513 | 0.034908 | 270.1511 | -0.0067368 | 205.1371 | 0 | 270.5513 | -0.015205 | 270.1511 | 0 | 270.1511 | 0 | 270.5513 | 0.014294 | 270.5513 | 0.017962 | 263.9846 | 0 | 270.1511 | 0
| 270.7597 | 0.058923 | 270.7597 | 0.058923 | 270.3588 | 0.10032 | 205.2081 | 0 | 270.7597 | -0.046386 | 270.3588 | 0 | 270.3588 | 0 | 270.7597 | 0.012877 | 270.7597 | 0.016181 | 264.1941 | 0 | 270.3588 | 0
| 270.9681 | 0.034238 | 270.9681 | 0.034238 | 270.5665 | 0.023992 | 205.2791 | 0 | 270.9681 | -0.036078 | 270.5665 | 0 | 270.5665 | 0 | 270.9681 | 0.018183 | 270.9681 | 0.02285 | 264.4036 | 0 | 270.5665 | 0
| 271.1766 | 0.058795 | 271.1766 | 0.058795 | 270.7742 | 0.010015 | 205.3501 | 0 | 271.1766 | 0.012445 | 270.7742 | 0 | 270.7742 | 0 | 271.1766 | 0.036917 | 271.1766 | 0.046391 | 264.6132 | 0 | 270.7742 | 0
| 271.385 | 0.035467 | 271.385 | 0.035467 | 270.9819 | -0.081412 | 205.4211 | 0 | 271.385 | -0.045337 | 270.9819 | 0 | 270.9819 | 0 | 271.385 | 0.023131 | 271.385 | 0.029067 | 264.8227 | 0 | 270.9819 | 0
| 271.5935 | 0.095396 | 271.5935 | 0.095396 | 271.1897 | 0.0229 | 205.4921 | 0 | 271.5935 | 0.039694 | 271.1897 | 0 | 271.1897 | 0 | 271.5935 | 0.027378 | 271.5935 | 0.034404 | 265.0323 | 0 | 271.1897 | 0
| 271.802 | 0.021308 | 271.802 | 0.021308 | 271.3974 | -0.056439 | 205.5631 | 0 | 271.802 | -0.038719 | 271.3974 | 0 | 271.3974 | 0 | 271.802 | 0.01323 | 271.802 | 0.016625 | 265.2419 | 0 | 271.3974 | 0
| 272.0105 | 0.052476 | 272.0105 | 0.052476 | 271.6052 | 0.0033755 | 205.6341 | 0 | 272.0105 | 0.047895 | 271.6052 | 0 | 271.6052 | 0 | 272.0105 | 0.051774 | 272.0105 | 0.065061 | 265.4515 | 0 | 271.6052 | 0
| 272.219 | -0.013437 | 272.219 | -0.013437 | 271.813 | -0.14056 | 205.7051 | 0 | 272.219 | 0.038566 | 271.813 | 0 | 271.813 | 0 | 272.219 | -0.0051582 | 272.219 | -0.006482 | 265.6611 | 0 | 271.813 | 0
| 272.4275 | 0.021845 | 272.4275 | 0.021845 | 272.0208 | -0.022911 | 205.7762 | 0 | 272.4275 | 0.050505 | 272.0208 | 0 | 272.0208 | 0 | 272.4275 | 0.029145 | 272.4275 | 0.036624 | 265.8707 | 0 | 272.0208 | 0
| 272.6361 | -0.00034836 | 272.6361 | -0.00034836 | 272.2286 | -0.044066 | 205.8472 | 0 | 272.6361 | -0.052993 | 272.2286 | 0 | 272.2286 | 0 | 272.6361 | 0.024895 | 272.6361 | 0.031284 | 266.0804 | 0 | 272.2286 | 0
| 272.8446 | 0.085144 | 272.8446 | 0.085144 | 272.4365 | 0.068441 | 205.9182 | 0 | 272.8446 | 0.053852 | 272.4365 | 0 | 272.4365 | 0 | 272.8446 | 0.057781 | 272.8446 | 0.07261 | 266.29 | 0 | 272.4365 | 0
| 273.0532 | 0.0057735 | 273.0532 | 0.0057735 | 272.6443 | -0.013257 | 205.9892 | 0 | 273.0532 | 0.0037421 | 272.6443 | 0 | 272.6443 | 0 | 273.0532 | 0.0079313 | 273.0532 | 0.0099667 | 266.4997 | 0 | 272.6443 | 0
| 273.2618 | 0.054546 | 273.2618 | 0.054546 | 272.8522 | 0.030098 | 206.0603 | 0 | 273.2618 | 0.0088948 | 272.8522 | 0 | 272.8522 | 0 | 273.2618 | 0.061674 | 273.2618 | 0.077502 | 266.7094 | 0 | 272.8522 | 0
| 273.4704 | -0.04145 | 273.4704 | -0.04145 | 273.0601 | -0.090939 | 206.1313 | 0 | 273.4704 | -0.010347 | 273.0601 | 0 | 273.0601 | 0 | 273.4704 | 0.0026199 | 273.4704 | 0.0032923 | 266.919 | 0 | 273.0601 | 0
| 273.679 | 0.050852 | 273.679 | 0.050852 | 273.268 | 0.044775 | 206.2024 | 0 | 273.679 | 0.042963 | 273.268 | 0 | 273.268 | 0 | 273.679 | 0.055311 | 273.679 | 0.069506 | 267.1288 | 0 | 273.268 | 0
| 273.8877 | 0.04883 | 273.8877 | 0.04883 | 273.476 | 0.016477 | 206.2734 | 0 | 273.8877 | 0.01342 | 273.476 | 0 | 273.476 | 0 | 273.8877 | -0.010106 | 273.8877 | -0.0127 | 267.3385 | 0 | 273.476 | 0
| 274.0963 | 0.128 | 274.0963 | 0.128 | 273.6839 | 0.095294 | 206.3445 | 0 | 274.0963 | -0.00070364 | 273.6839 | 0 | 273.6839 | 0 | 274.0963 | 0.071575 | 274.0963 | 0.089943 | 267.5482 | 0 | 273.6839 | 0
| 274.305 | -0.044246 | 274.305 | -0.044246 | 273.8919 | -0.077232 | 206.4156 | 0 | 274.305 | -0.042332 | 273.8919 | 0 | 273.8919 | 0 | 274.305 | 0.0086305 | 274.305 | 0.010845 | 267.758 | 0 | 273.8919 | 0
| 274.5137 | 0.12578 | 274.5137 | 0.12578 | 274.0999 | 0.058415 | 206.4866 | 0 | 274.5137 | 0.012304 | 274.0999 | 0 | 274.0999 | 0 | 274.5137 | 0.074053 | 274.5137 | 0.093058 | 267.9677 | 0 | 274.0999 | 0
| 274.7224 | 0.043665 | 274.7224 | 0.043665 | 274.3079 | -0.06105 | 206.5577 | 0 | 274.7224 | -0.034338 | 274.3079 | 0 | 274.3079 | 0 | 274.7224 | -0.043701 | 274.7224 | -0.054916 | 268.1775 | 0 | 274.3079 | 0
| 274.9312 | 0.067429 | 274.9312 | 0.067429 | 274.5159 | 0.11116 | 206.6288 | 0 | 274.9312 | 0.053269 | 274.5159 | 0 | 274.5159 | 0 | 274.9312 | 0.036922 | 274.9312 | 0.046398 | 268.3873 | 0 | 274.5159 | 0
| 275.1399 | 0.076721 | 275.1399 | 0.076721 | 274.7239 | -0.038326 | 206.6999 | 0 | 275.1399 | -0.046969 | 274.7239 | 0 | 274.7239 | 0 | 275.1399 | 0.015352 | 275.1399 | 0.019291 | 268.5971 | 0 | 274.7239 | 0
| 275.3486 | 0.080031 | 275.3486 | 0.080031 | 274.932 | 0.041305 | 206.771 | 0 | 275.3486 | 0.094505 | 274.932 | 0 | 274.932 | 0 | 275.3486 | 0.039395 | 275.3486 | 0.049506 | 268.8069 | 0 | 274.932 | 0
| 275.5574 | -0.0066217 | 275.5574 | -0.0066217 | 275.14 | -0.017736 | 206.8421 | 0 | 275.5574 | -0.037269 | 275.14 | 0 | 275.14 | 0 | 275.5574 | -0.0086929 | 275.5574 | -0.010924 | 269.0167 | 0 | 275.14 | 0
| 275.7662 | 0.063652 | 275.7662 | 0.063652 | 275.3481 | 0.091745 | 206.9132 | 0 | 275.7662 | 0.10259 | 275.3481 | 0 | 275.3481 | 0 | 275.7662 | 0.067331 | 275.7662 | 0.08461 | 269.2266 | 0 | 275.3481 | 0
| 275.975 | -0.013286 | 275.975 | -0.013286 | 275.5562 | -0.16767 | 206.9843 | 0 | 275.975 | -0.027572 | 275.5562 | 0 | 275.5562 | 0 | 275.975 | 0.011463 | 275.975 | 0.014405 | 269.4364 | 0 | 275.5562 | 0
| 276.1838 | 0.068948 | 276.1838 | 0.068948 | 275.7644 | 0.055361 | 207.0554 | 0 | 276.1838 | 0.047238 | 275.7644 | 0 | 275.7644 | 0 | 276.1838 | 0.045765 | 276.1838 | 0.05751 | 269.6463 | 0 | 275.7644 | 0
| 276.3926 | -0.051378 | 276.3926 | -0.051378 | 275.9725 | -0.059168 | 207.1265 | 0 | 276.3926 | -0.012503 | 275.9725 | 0 | 275.9725 | 0 | 276.3926 | -0.040161 | 276.3926 | -0.050468 | 269.8562 | 0 | 275.9725 | 0
| 276.6015 | 0.027955 | 276.6015 | 0.027955 | 276.1807 | 0.015195 | 207.1976 | 0 | 276.6015 | 0.035716 | 276.1807 | 0 | 276.1807 | 0 | 276.6015 | 0.0015612 | 276.6015 | 0.0019619 | 270.0661 | 0 | 276.1807 | 0
| 276.8104 | 0.0061299 | 276.8104 | 0.0061299 | 276.3888 | -0.037257 | 207.2687 | 0 | 276.8104 | -0.04164 | 276.3888 | 0 | 276.3888 | 0 | 276.8104 | -0.00622 | 276.8104 | -0.0078163 | 270.276 | 0 | 276.3888 | 0
| 277.0193 | 0.085278 | 277.0193 | 0.085278 | 276.597 | 0.099274 | 207.3399 | 0 | 277.0193 | 0.0032694 | 276.597 | 0 | 276.597 | 0 | 277.0193 | 0.0935 | 277.0193 | 0.1175 | 270.4859 | 0 | 276.597 | 0
| 277.2281 | -0.033095 | 277.2281 | -0.033095 | 276.8052 | -0.054274 | 207.411 | 0 | 277.2281 | 0.033095 | 276.8052 | 0 | 276.8052 | 0 | 277.2281 | 0.0079244 | 277.2281 | 0.0099581 | 270.6958 | 0 | 276.8052 | 0
| 277.4371 | 0.083582 | 277.4371 | 0.083582 | 277.0135 | 0.088076 | 207.4821 | 0 | 277.4371 | 0.063998 | 277.0135 | 0 | 277.0135 | 0 | 277.4371 | 0.05708 | 277.4371 | 0.071729 | 270.9058 | 0 | 277.0135 | 0
| 277.646 | 0.033594 | 277.646 | 0.033594 | 277.2217 | -0.030056 | 207.5533 | 0 | 277.646 | 0.048175 | 277.2217 | 0 | 277.2217 | 0 | 277.646 | -0.0016197 | 277.646 | -0.0020354 | 271.1158 | 0 | 277.2217 | 0
| 277.8549 | 0.10151 | 277.8549 | 0.10151 | 277.43 | 0.053121 | 207.6244 | 0 | 277.8549 | 0.036336 | 277.43 | 0 | 277.43 | 0 | 277.8549 | 0.068748 | 277.8549 | 0.086391 | 271.3257 | 0 | 277.43 | 0
| 278.0639 | 0.026836 | 278.0639 | 0.026836 | 277.6383 | -0.04611 | 207.6956 | 0 | 278.0639 | -0.056474 | 277.6383 | 0 | 277.6383 | 0 | 278.0639 | 0.0043922 | 278.0639 | 0.0055194 | 271.5357 | 0 | 277.6383 | 0
| 278.2729 | 0.059979 | 278.2729 | 0.059979 | 277.8465 | 0.064147 | 207.7667 | 0 | 278.2729 | -0.021513 | 277.8465 | 0 | 277.8465 | 0 | 278.2729 | 0.058493 | 278.2729 | 0.073504 | 271.7457 | 0 | 277.8465 | 0
| 278.4819 | 0.040496 | 278.4819 | 0.040496 | 278.0549 | -0.063945 | 207.8379 | 0 | 278.4819 | -0.0076478 | 278.0549 | 0 | 278.0549 | 0 | 278.4819 | -0.0044527 | 278.4819 | -0.0055955 | 271.9557 | 0 | 278.0549 | 0
| 278.6909 | 0.065681 | 278.6909 | 0.065681 | 278.2632 | 0.073921 | 207.9091 | 0 | 278.6909 | 0.044842 | 278.2632 | 0 | 278.2632 | 0 | 278.6909 | 0.047178 | 278.6909 | 0.059285 | 272.1657 | 0 | 278.2632 | 0
| 278.8999 | 0.0074489 | 278.8999 | 0.0074489 | 278.4715 | -0.0256 | 207.9802 | 0 | 278.8999 | -0.043693 | 278.4715 | 0 | 278.4715 | 0 | 278.8999 | -0.0033889 | 278.8999 | -0.0042586 | 272.3758 | 0 | 278.4715 | 0
| 279.1089 | 0.13201 | 279.1089 | 0.13201 | 278.6799 | -0.029558 | 208.0514 | 0 | 279.1089 | 0.019073 | 278.6799 | 0 | 278.6799 | 0 | 279.1089 | 0.047177 | 279.1089 | 0.059284 | 272.5858 | 0 | 278.6799 | 0
| 279.318 | 0.019518 | 279.318 | 0.019518 | 278.8883 | -0.065873 | 208.1226 | 0 | 279.318 | -0.0047023 | 278.8883 | 0 | 278.8883 | 0 | 279.318 | -0.001623 | 279.318 | -0.0020395 | 272.7959 | 0 | 278.8883 | 0
| 279.5271 | 0.025889 | 279.5271 | 0.025889 | 279.0967 | 0.049917 | 208.1938 | 0 | 279.5271 | 0.0046945 | 279.0967 | 0 | 279.0967 | 0 | 279.5271 | 0.11507 | 279.5271 | 0.1446 | 273.006 | 0 | 279.0967 | 0
| 279.7362 | 0.0021046 | 279.7362 | 0.0021046 | 279.3051 | -0.015476 | 208.265 | 0 | 279.7362 | -0.023719 | 279.3051 | 0 | 279.3051 | 0 | 279.7362 | 0.00121 | 279.7362 | 0.0015205 | 273.2161 | 0 | 279.3051 | 0
| 279.9453 | 0.10234 | 279.9453 | 0.10234 | 279.5135 | -0.0087973 | 208.3362 | 0 | 279.9453 | -0.012711 | 279.5135 | 0 | 279.5135 | 0 | 279.9453 | 0.026667 | 279.9453 | 0.033511 | 273.4262 | 0 | 279.5135 | 0
| 280.1544 | 0.030036 | 280.1544 | 0.030036 | 279.722 | -0.016894 | 208.4074 | 0 | 280.1544 | -0.019495 | 279.722 | 0 | 279.722 | 0 | 280.1544 | -0.0094006 | 280.1544 | -0.011813 | 273.6363 | 0 | 279.722 | 0
| 280.3635 | 0.043294 | 280.3635 | 0.043294 | 279.9305 | 0.026905 | 208.4786 | 0 | 280.3635 | 0.027321 | 279.9305 | 0 | 279.9305 | 0 | 280.3635 | 0.036216 | 280.3635 | 0.045511 | 273.8465 | 0 | 279.9305 | 0
| 280.5727 | -0.0054187 | 280.5727 | -0.0054187 | 280.1389 | -0.068321 | 208.5498 | 0 | 280.5727 | 0.0037001 | 280.1389 | 0 | 280.1389 | 0 | 280.5727 | -0.010463 | 280.5727 | -0.013148 | 274.0566 | 0 | 280.1389 | 0
| 280.7819 | 0.079668 | 280.7819 | 0.079668 | 280.3474 | 0.040899 | 208.621 | 0 | 280.7819 | -0.039945 | 280.3474 | 0 | 280.3474 | 0 | 280.7819 | 0.070163 | 280.7819 | 0.088169 | 274.2668 | 0 | 280.3474 | 0
| 280.9911 | -0.057557 | 280.9911 | -0.057557 | 280.556 | -0.12599 | 208.6922 | 0 | 280.9911 | 0.017167 | 280.556 | 0 | 280.556 | 0 | 280.9911 | 0.028434 | 280.9911 | 0.035732 | 274.4769 | 0 | 280.556 | 0
| 281.2003 | 0.10017 | 281.2003 | 0.10017 | 280.7645 | 0.073301 | 208.7634 | 0 | 281.2003 | 0.026142 | 280.7645 | 0 | 280.7645 | 0 | 281.2003 | 0.047881 | 281.2003 | 0.060169 | 274.6871 | 0 | 280.7645 | 0
| 281.4095 | 0.013252 | 281.4095 | 0.013252 | 280.9731 | 0.0054919 | 208.8347 | 0 | 281.4095 | -0.11025 | 280.9731 | 0 | 280.9731 | 0 | 281.4095 | 0.004391 | 281.4095 | 0.005518 | 274.8973 | 0 | 280.9731 | 0
| 281.6187 | 0.093912 | 281.6187 | 0.093912 | 281.1816 | 0.062897 | 208.9059 | 0 | 281.6187 | 0.0030213 | 281.1816 | 0 | 281.1816 | 0 | 281.6187 | 0.048588 | 281.6187 | 0.061057 | 275.1075 | 0 | 281.1816 | 0
| 281.8279 | 0.013078 | 281.8279 | 0.013078 | 281.3902 | 0.031931 | 208.9771 | 0 | 281.8279 | -0.039655 | 281.3902 | 0 | 281.3902 | 0 | 281.8279 | -0.0016207 | 281.8279 | -0.0020366 | 275.3178 | 0 | 281.3902 | 0
| 282.0372 | 0.049151 | 282.0372 | 0.049151 | 281.5988 | 0.064622 | 209.0484 | 0 | 282.0372 | 0.051739 | 281.5988 | 0 | 281.5988 | 0 | 282.0372 | 0.070869 | 282.0372 | 0.089057 | 275.528 | 0 | 281.5988 | 0
| 282.2465 | -0.01776 | 282.2465 | -0.01776 | 281.8075 | 0.015356 | 209.1196 | 0 | 282.2465 | -0.077917 | 281.8075 | 0 | 281.8075 | 0 | 282.2465 | 0.044699 | 282.2465 | 0.05617 | 275.7383 | 0 | 281.8075 | 0
| 282.4558 | 0.0040663 | 282.4558 | 0.0040663 | 282.0161 | 0.055295 | 209.1909 | 0 | 282.4558 | 0.092118 | 282.0161 | 0 | 282.0161 | 0 | 282.4558 | 0.054248 | 282.4558 | 0.06817 | 275.9485 | 0 | 282.0161 | 0
| 282.6651 | 0.021528 | 282.6651 | 0.021528 | 282.2247 | -0.13613 | 209.2621 | 0 | 282.6651 | -0.032167 | 282.2247 | 0 | 282.2247 | 0 | 282.6651 | -0.01612 | 282.6651 | -0.020257 | 276.1588 | 0 | 282.2247 | 0
| 282.8744 | 0.025533 | 282.8744 | 0.025533 | 282.4334 | 0.003352 | 209.3334 | 0 | 282.8744 | 0.027103 | 282.4334 | 0 | 282.4334 | 0 | 282.8744 | -0.011168 | 282.8744 | -0.014034 | 276.3691 | 0 | 282.4334 | 0
| 283.0838 | 0.0039323 | 283.0838 | 0.0039323 | 282.6421 | -0.094082 | 209.4046 | 0 | 283.0838 | -0.0063372 | 282.6421 | 0 | 282.6421 | 0 | 283.0838 | -0.010109 | 283.0838 | -0.012703 | 276.5794 | 0 | 282.6421 | 0
| 283.2931 | 0.074979 | 283.2931 | 0.074979 | 282.8508 | 0.09206 | 209.4759 | 0 | 283.2931 | 0.024246 | 282.8508 | 0 | 282.8508 | 0 | 283.2931 | 0.06026 | 283.2931 | 0.075724 | 276.7897 | 0 | 282.8508 | 0
| 283.5025 | 0.027878 | 283.5025 | 0.027878 | 283.0596 | -0.02243 | 209.5472 | 0 | 283.5025 | -0.017939 | 283.0596 | 0 | 283.0596 | 0 | 283.5025 | -0.010462 | 283.5025 | -0.013147 | 277.0001 | 0 | 283.0596 | 0
| 283.7119 | 0.087861 | 283.7119 | 0.087861 | 283.2683 | 0.10667 | 209.6185 | 0 | 283.7119 | 0.053549 | 283.2683 | 0 | 283.2683 | 0 | 283.7119 | 0.033386 | 283.7119 | 0.041954 | 277.2104 | 0 | 283.2683 | 0
| 283.9213 | 0.011394 | 283.9213 | 0.011394 | 283.4771 | -0.049887 | 209.6898 | 0 | 283.9213 | -0.019081 | 283.4771 | 0 | 283.4771 | 0 | 283.9213 | 0.049655 | 283.9213 | 0.062398 | 277.4208 | 0 | 283.4771 | 0
| 284.1307 | 0.074187 | 284.1307 | 0.074187 | 283.6858 | 0.11189 | 209.7611 | 0 | 284.1307 | 0.054049 | 283.6858 | 0 | 283.6858 | 0 | 284.1307 | 0.048944 | 284.1307 | 0.061505 | 277.6312 | 0 | 283.6858 | 0
| 284.3402 | -0.017128 | 284.3402 | -0.017128 | 283.8946 | -0.012246 | 209.8323 | 0 | 284.3402 | -0.076739 | 283.8946 | 0 | 283.8946 | 0 | 284.3402 | -0.023192 | 284.3402 | -0.029144 | 277.8416 | 0 | 283.8946 | 0
| 284.5496 | 0.12065 | 284.5496 | 0.12065 | 284.1034 | -0.00057176 | 209.9036 | 0 | 284.5496 | 0.02841 | 284.1034 | 0 | 284.1035 | 0 | 284.5496 | 0.029847 | 284.5496 | 0.037507 | 278.052 | 0 | 284.1034 | 0
| 284.7591 | 0.0060137 | 284.7591 | 0.0060137 | 284.3123 | -0.049321 | 209.975 | 0 | 284.7591 | -0.080965 | 284.3123 | 0 | 284.3123 | 0 | 284.7591 | -0.021423 | 284.7591 | -0.02692 | 278.2624 | 0 | 284.3123 | 0
| 284.9686 | 0.071528 | 284.9686 | 0.071528 | 284.5211 | -0.12822 | 210.0463 | 0 | 284.9686 | 0.042569 | 284.5211 | 0 | 284.5211 | 0 | 284.9686 | 0.043993 | 284.9686 | 0.055283 | 278.4728 | 0 | 284.5211 | 0
| 285.1781 | 0.022926 | 285.1781 | 0.022926 | 284.73 | -0.011174 | 210.1176 | 0 | 285.1781 | -0.074843 | 284.73 | 0 | 284.73 | 0 | 285.1781 | -0.0072796 | 285.1781 | -0.0091478 | 278.6832 | 0 | 284.73 | 0
| 285.3876 | 0.093759 | 285.3876 | 0.093759 | 284.9389 | 0.018015 | 210.1889 | 0 | 285.3876 | 0.030572 | 284.9389 | 0 | 284.9389 | 0 | 285.3876 | 0.063442 | 285.3876 | 0.079724 | 278.8937 | 0 | 284.9389 | 0
| 285.5971 | 0.0085624 | 285.5971 | 0.0085624 | 285.1478 | -0.088339 | 210.2602 | 0 | 285.5971 | -0.067113 | 285.1478 | 0 | 285.1478 | 0 | 285.5971 | -0.032029 | 285.5971 | -0.040249 | 279.1042 | 0 | 285.1478 | 0
| 285.8067 | 0.078686 | 285.8067 | 0.078686 | 285.3567 | 0.060313 | 210.3315 | 0 | 285.8067 | -0.0029851 | 285.3567 | 0 | 285.3567 | 0 | 285.8067 | 0.063442 | 285.8067 | 0.079723 | 279.3146 | 0 | 285.3567 | 0
| 286.0163 | 0.043735 | 286.0163 | 0.043735 | 285.5656 | -0.032604 | 210.4029 | 0 | 286.0163 | -0.02355 | 285.5656 | 0 | 285.5656 | 0 | 286.0163 | -0.001973 | 286.0163 | -0.0024794 | 279.5251 | 0 | 285.5656 | 0
| 286.2258 | 0.15482 | 286.2258 | 0.15482 | 285.7746 | -0.0064877 | 210.4742 | 0 | 286.2258 | 0.036688 | 285.7746 | 0 | 285.7746 | 0 | 286.2258 | 0.06026 | 286.2258 | 0.075725 | 279.7357 | 0 | 285.7746 | 0
| 286.4354 | 0.048627 | 286.4354 | 0.048627 | 285.9835 | 0.0067311 | 210.5455 | 0 | 286.4354 | -0.014318 | 285.9835 | 0 | 285.9835 | 0 | 286.4354 | -0.01117 | 286.4354 | -0.014036 | 279.9462 | 0 | 285.9835 | 0
| 286.6451 | 0.10193 | 286.6451 | 0.10193 | 286.1925 | 0.027413 | 210.6169 | 0 | 286.6451 | 0.038218 | 286.1925 | 0 | 286.1925 | 0 | 286.6451 | -0.0012688 | 286.6451 | -0.0015944 | 280.1567 | 0 | 286.1925 | 0
| 286.8547 | 0.023498 | 286.8547 | 0.023498 | 286.4015 | -0.035151 | 210.6883 | 0 | 286.8547 | -0.017009 | 286.4015 | 0 | 286.4015 | 0 | 286.8547 | -0.030619 | 286.8547 | -0.038477 | 280.3672 | 0 | 286.4015 | 0
| 287.0643 | 0.10304 | 287.0643 | 0.10304 | 286.6105 | 0.034827 | 210.7596 | 0 | 287.0643 | 0.028587 | 286.6105 | 0 | 286.6105 | 0 | 287.0643 | 0.057787 | 287.0643 | 0.072618 | 280.5778 | 0 | 286.6105 | 0
| 287.274 | 0.018702 | 287.274 | 0.018702 | 286.8196 | 0.02577 | 210.831 | 0 | 287.274 | 0.03372 | 286.8196 | 0 | 286.8196 | 0 | 287.274 | 0.076176 | 287.274 | 0.095726 | 280.7884 | 0 | 286.8196 | 0
| 287.4836 | 0.064587 | 287.4836 | 0.064587 | 287.0286 | -0.030937 | 210.9023 | 0 | 287.4836 | -0.0074069 | 287.0286 | 0 | 287.0286 | 0 | 287.4836 | 0.027731 | 287.4836 | 0.034847 | 280.999 | 0 | 287.0286 | 0
| 287.6934 | 0.077651 | 287.6934 | 0.077651 | 287.2377 | 0.039023 | 210.9737 | 0 | 287.6934 | -0.04822 | 287.2377 | 0 | 287.2377 | 0 | 287.6934 | 0.0096921 | 287.6934 | 0.012179 | 281.2096 | 0 | 287.2377 | 0
| 287.903 | 0.064506 | 287.903 | 0.064506 | 287.4468 | 0.054042 | 211.0451 | 0 | 287.903 | 0.0049848 | 287.4468 | 0 | 287.4468 | 0 | 287.903 | 0.0082771 | 287.903 | 0.010401 | 281.4202 | 0 | 287.4468 | 0
| 288.1128 | 0.033598 | 288.1128 | 0.033598 | 287.6559 | 0.047822 | 211.1165 | 0 | 288.1128 | -0.029373 | 287.6559 | 0 | 287.6559 | 0 | 288.1128 | -0.01718 | 288.1128 | -0.021589 | 281.6308 | 0 | 287.6559 | 0
| 288.3225 | 0.08129 | 288.3225 | 0.08129 | 287.865 | 0.057117 | 211.1878 | 0 | 288.3225 | 0.070471 | 287.865 | 0 | 287.865 | 0 | 288.3225 | 0.034802 | 288.3225 | 0.043734 | 281.8415 | 0 | 287.865 | 0
| 288.5323 | -0.016317 | 288.5323 | -0.016317 | 288.0741 | -0.038015 | 211.2592 | 0 | 288.5323 | -0.010406 | 288.0741 | 0 | 288.0741 | 0 | 288.5323 | -0.012587 | 288.5323 | -0.015817 | 282.0521 | 0 | 288.0741 | 0
| 288.742 | 0.081274 | 288.742 | 0.081274 | 288.2833 | 0.091861 | 211.3306 | 0 | 288.742 | 0.042537 | 288.2833 | 0 | 288.2833 | 0 | 288.742 | 0.053188 | 288.742 | 0.066838 | 282.2628 | 0 | 288.2833 | 0
| 288.9518 | 0.047573 | 288.9518 | 0.047573 | 288.4925 | -0.006747 | 211.402 | 0 | 288.9518 | -0.064697 | 288.4925 | 0 | 288.4925 | 0 | 288.9518 | -0.0016208 | 288.9518 | -0.0020368 | 282.4734 | 0 | 288.4925 | 0
| 289.1617 | 0.0396 | 289.1617 | 0.0396 | 288.7017 | 0.056201 | 211.4734 | 0 | 289.1617 | 0.0037933 | 288.7017 | 0 | 288.7017 | 0 | 289.1617 | 0.016415 | 289.1617 | 0.020627 | 282.6841 | 0 | 288.7017 | 0
| 289.3715 | 0.050966 | 289.3715 | 0.050966 | 288.9109 | -0.16835 | 211.5448 | 0 | 289.3715 | -0.033678 | 288.9109 | 0 | 288.9109 | 0 | 289.3715 | -0.00020758 | 289.3715 | -0.00026085 | 282.8948 | 0 | 288.9109 | 0
| 289.5813 | 0.10051 | 289.5813 | 0.10051 | 289.1201 | -0.010603 | 211.6163 | 0 | 289.5813 | 0.061071 | 289.1201 | 0 | 289.1201 | 0 | 289.5813 | 0.067334 | 289.5813 | 0.084614 | 283.1056 | 0 | 289.1201 | 0
| 289.7911 | 0.024026 | 289.7911 | 0.024026 | 289.3293 | 0.12152 | 211.6877 | 0 | 289.7911 | -0.015182 | 289.3293 | 0 | 289.3293 | 0 | 289.7911 | -0.010814 | 289.7911 | -0.013589 | 283.3163 | 0 | 289.3293 | 0
| 290.001 | 0.084784 | 290.001 | 0.084784 | 289.5386 | 0.064171 | 211.7591 | 0 | 290.001 | 0.061275 | 289.5386 | 0 | 289.5386 | 0 | 290.001 | 0.030555 | 290.001 | 0.038396 | 283.527 | 0 | 289.5386 | 0
| 290.2109 | 0.034966 | 290.2109 | 0.034966 | 289.7479 | -0.065305 | 211.8305 | 0 | 290.2109 | -0.034538 | 289.7479 | 0 | 289.7479 | 0 | 290.2109 | -0.0079851 | 290.2109 | -0.010034 | 283.7378 | 0 | 289.7479 | 0
| 290.4208 | 0.092093 | 290.4208 | 0.092093 | 289.9572 | 0.022202 | 211.902 | 0 | 290.4208 | 0.096681 | 289.9572 | 0 | 289.9572 | 0 | 290.4208 | 0.051773 | 290.4208 | 0.065059 | 283.9486 | 0 | 289.9572 | 0
| 290.6307 | 0.066983 | 290.6307 | 0.066983 | 290.1665 | -0.023007 | 211.9734 | 0 | 290.6307 | 0.027158 | 290.1665 | 0 | 290.1665 | 0 | 290.6307 | -0.025309 | 290.6307 | -0.031805 | 284.1594 | 0 | 290.1665 | 0
| 290.8406 | 0.093198 | 290.8406 | 0.093198 | 290.3758 | 0.048415 | 212.0448 | 0 | 290.8406 | 0.014073 | 290.3758 | 0 | 290.3758 | 0 | 290.8406 | 0.068746 | 290.8406 | 0.086388 | 284.3701 | 0 | 290.3758 | 0
| 291.0506 | 0.06013 | 291.0506 | 0.06013 | 290.5851 | 0.10277 | 212.1163 | 0 | 291.0506 | -0.048562 | 290.5851 | 0 | 290.5851 | 0 | 291.0506 | 0.010753 | 291.0506 | 0.013513 | 284.581 | 0 | 290.5851 | 0
| 291.2605 | 0.11152 | 291.2605 | 0.11152 | 290.7945 | 0.029387 | 212.1877 | 0 | 291.2605 | -0.017569 | 290.7945 | 0 | 290.7945 | 0 | 291.2605 | 0.040811 | 291.2605 | 0.051285 | 284.7918 | 0 | 290.7945 | 0
| 291.4705 | -0.0080352 | 291.4705 | -0.0080352 | 291.0039 | -0.061488 | 212.2592 | 0 | 291.4705 | -0.022805 | 291.0039 | 0 | 291.0039 | 0 | 291.4705 | -0.0019751 | 291.4705 | -0.0024819 | 285.0026 | 0 | 291.0039 | 0
| 291.6805 | 0.054995 | 291.6805 | 0.054995 | 291.2133 | 0.11594 | 212.3306 | 0 | 291.6805 | 0.014994 | 291.2133 | 0 | 291.2133 | 0 | 291.6805 | 0.016059 | 291.6805 | 0.020181 | 285.2135 | 0 | 291.2133 | 0
| 291.8905 | 0.0032156 | 291.8905 | 0.0032156 | 291.4227 | -0.0053818 | 212.4021 | 0 | 291.8905 | -0.023645 | 291.4227 | 0 | 291.4227 | 0 | 291.8905 | 0.02702 | 291.8905 | 0.033955 | 285.4243 | 0 | 291.4227 | 0
| 292.1005 | 0.092534 | 292.1005 | 0.092534 | 291.6321 | 0.027533 | 212.4736 | 0 | 292.1005 | 0.07179 | 291.6321 | 0 | 291.6321 | 0 | 292.1005 | 0.11401 | 292.1005 | 0.14327 | 285.6352 | 0 | 291.6321 | 0
| 292.3106 | -0.027747 | 292.3106 | -0.027747 | 291.8416 | -0.12665 | 212.5451 | 0 | 292.3106 | -0.063617 | 291.8416 | 0 | 291.8416 | 0 | 292.3106 | 0.033738 | 292.3106 | 0.042397 | 285.8461 | 0 | 291.8416 | 0
| 292.5206 | 0.069348 | 292.5206 | 0.069348 | 292.051 | 0.028838 | 212.6165 | 0 | 292.5206 | 0.020128 | 292.051 | 0 | 292.051 | 0 | 292.5206 | 0.039401 | 292.5206 | 0.049512 | 286.057 | 0 | 292.051 | 0
| 292.7307 | 0.023247 | 292.7307 | 0.023247 | 292.2605 | -0.035785 | 212.688 | 0 | 292.7307 | -0.11905 | 292.2605 | 0 | 292.2605 | 0 | 292.7307 | 0.024194 | 292.7307 | 0.030403 | 286.2679 | 0 | 292.2605 | 0
| 292.9408 | 0.04654 | 292.9408 | 0.04654 | 292.47 | 0.1256 | 212.7595 | 0 | 292.9408 | 0.038883 | 292.47 | 0 | 292.47 | 0 | 292.9408 | 0.068036 | 292.9408 | 0.085496 | 286.4789 | 0 | 292.47 | 0
| 293.1509 | 0.054729 | 293.1509 | 0.054729 | 292.6795 | -0.060933 | 212.831 | 0 | 293.1509 | -0.076988 | 292.6795 | 0 | 292.6795 | 0 | 293.1509 | -0.01895 | 293.1509 | -0.023813 | 286.6898 | 0 | 292.6795 | 0
| 293.361 | 0.057504 | 293.361 | 0.057504 | 292.889 | 0.030296 | 212.9025 | 0 | 293.361 | -0.03418 | 292.889 | 0 | 292.889 | 0 | 293.361 | 0.025608 | 293.361 | 0.03218 | 286.9008 | 0 | 292.889 | 0
| 293.5711 | 0.052927 | 293.5711 | 0.052927 | 293.0986 | 0.089098 | 212.974 | 0 | 293.5711 | -0.046934 | 293.0986 | 0 | 293.0986 | 0 | 293.5711 | -0.0069239 | 293.5711 | -0.0087008 | 287.1118 | 0 | 293.0986 | 0
| 293.7813 | 0.1302 | 293.7813 | 0.1302 | 293.3082 | 0.12714 | 213.0455 | 0 | 293.7813 | 0.0072406 | 293.3082 | 0 | 293.3082 | 0 | 293.7813 | 0.05319 | 293.7813 | 0.066841 | 287.3227 | 0 | 293.3082 | 0
| 293.9915 | 0.024657 | 293.9915 | 0.024657 | 293.5177 | 0.035169 | 213.117 | 0 | 293.9915 | 0.0071344 | 293.5177 | 0 | 293.5177 | 0 | 293.9915 | -0.0026823 | 293.9915 | -0.0033707 | 287.5337 | 0 | 293.5177 | 0
| 294.2016 | 0.011625 | 294.2016 | 0.011625 | 293.7273 | -0.041202 | 213.1885 | 0 | 294.2016 | 0.081871 | 293.7273 | 0 | 293.7273 | 0 | 294.2016 | 0.042576 | 294.2016 | 0.053503 | 287.7448 | 0 | 293.7273 | 0
| 294.4118 | 0.035458 | 294.4118 | 0.035458 | 293.9369 | -0.0029363 | 213.2601 | 0 | 294.4118 | -0.004998 | 293.9369 | 0 | 293.937 | 0 | 294.4118 | -0.023188 | 294.4118 | -0.029139 | 287.9557 | 0 | 293.9369 | 0
| 294.622 | 0.071864 | 294.622 | 0.071864 | 294.1466 | 0.057258 | 213.3316 | 0 | 294.622 | 0.072403 | 294.1466 | 0 | 294.1466 | 0 | 294.622 | 0.066623 | 294.622 | 0.08372 | 288.1668 | 0 | 294.1466 | 0
| 294.8323 | -0.010908 | 294.8323 | -0.010908 | 294.3562 | 0.020461 | 213.4031 | 0 | 294.8323 | -0.082614 | 294.3562 | 0 | 294.3562 | 0 | 294.8323 | -0.045471 | 294.8323 | -0.05714 | 288.3778 | 0 | 294.3562 | 0
| 295.0425 | 0.077391 | 295.0425 | 0.077391 | 294.5659 | 0.07463 | 213.4747 | 0 | 295.0425 | 0.052751 | 294.5659 | 0 | 294.5659 | 0 | 295.0425 | 0.048239 | 295.0425 | 0.060619 | 288.5889 | 0 | 294.5659 | 0
| 295.2528 | 0.011058 | 295.2528 | 0.011058 | 294.7756 | -0.051422 | 213.5462 | 0 | 295.2528 | -0.053301 | 294.7756 | 0 | 294.7756 | 0 | 295.2528 | 0.0082804 | 295.2528 | 0.010405 | 288.8 | 0 | 294.7756 | 0
| 295.463 | 0.061157 | 295.463 | 0.061157 | 294.9853 | 0.026225 | 213.6178 | 0 | 295.463 | 0.077561 | 294.9853 | 0 | 294.9853 | 0 | 295.463 | 0.03515 | 295.463 | 0.044171 | 289.0111 | 0 | 294.9853 | 0
| 295.6733 | 0.068189 | 295.6733 | 0.068189 | 295.195 | 0.035645 | 213.6893 | 0 | 295.6733 | -0.064997 | 295.195 | 0 | 295.195 | 0 | 295.6733 | -0.021069 | 295.6733 | -0.026476 | 289.2222 | 0 | 295.195 | 0
| 295.8836 | 0.13967 | 295.8836 | 0.13967 | 295.4047 | 0.036589 | 213.7609 | 0 | 295.8836 | 0.071509 | 295.4047 | 0 | 295.4047 | 0 | 295.8836 | 0.049649 | 295.8836 | 0.062391 | 289.4333 | 0 | 295.4047 | 0
| 296.094 | -0.0068196 | 296.094 | -0.0068196 | 295.6145 | -0.0051007 | 213.8324 | 0 | 296.094 | -0.044143 | 295.6145 | 0 | 295.6145 | 0 | 296.094 | 0.022423 | 296.094 | 0.028178 | 289.6444 | 0 | 295.6145 | 0
| 296.3043 | 0.084286 | 296.3043 | 0.084286 | 295.8242 | 0.067245 | 213.904 | 0 | 296.3043 | 0.084943 | 295.8242 | 0 | 295.8243 | 0 | 296.3043 | 0.048947 | 296.3043 | 0.061509 | 289.8556 | 0 | 295.8242 | 0
| 296.5146 | 0.015041 | 296.5146 | 0.015041 | 296.034 | 0.0067385 | 213.9755 | 0 | 296.5146 | -0.0060438 | 296.034 | 0 | 296.034 | 0 | 296.5146 | -0.030618 | 296.5146 | -0.038476 | 290.0667 | 0 | 296.034 | 0
| 296.725 | 0.10873 | 296.725 | 0.10873 | 296.2438 | -0.0059071 | 214.0471 | 0 | 296.725 | 0.027691 | 296.2438 | 0 | 296.2438 | 0 | 296.725 | 0.040811 | 296.725 | 0.051284 | 290.2779 | 0 | 296.2438 | 0
| 296.9354 | 0.0099647 | 296.9354 | 0.0099647 | 296.4537 | -0.074628 | 214.1187 | 0 | 296.9354 | -0.026636 | 296.4537 | 0 | 296.4537 | 0 | 296.9354 | -0.0026819 | 296.9354 | -0.0033702 | 290.4891 | 0 | 296.4537 | 0
| 297.1458 | 0.062895 | 297.1458 | 0.062895 | 296.6635 | 0.00090931 | 214.1903 | 0 | 297.1458 | 0.04358 | 296.6635 | 0 | 296.6635 | 0 | 297.1458 | 0.043286 | 297.1458 | 0.054395 | 290.7003 | 0 | 296.6635 | 0
| 297.3562 | 0.028154 | 297.3562 | 0.028154 | 296.8733 | -0.029524 | 214.2619 | 0 | 297.3562 | -0.0095076 | 296.8733 | 0 | 296.8733 | 0 | 297.3562 | -0.02319 | 297.3562 | -0.029141 | 290.9115 | 0 | 296.8733 | 0
| 297.5667 | 0.071625 | 297.5667 | 0.071625 | 297.0832 | -0.00070241 | 214.3335 | 0 | 297.5667 | 0.041917 | 297.0832 | 0 | 297.0832 | 0 | 297.5667 | 0.057075 | 297.5667 | 0.071723 | 291.1227 | 0 | 297.0832 | 0
| 297.7771 | -0.019686 | 297.7771 | -0.019686 | 297.2931 | -0.014395 | 214.405 | 0 | 297.7771 | 0.01238 | 297.2931 | 0 | 297.2931 | 0 | 297.7771 | -0.022837 | 297.7771 | -0.028697 | 291.3339 | 0 | 297.2931 | 0
| 297.9876 | 0.051696 | 297.9876 | 0.051696 | 297.503 | 0.1042 | 214.4767 | 0 | 297.9876 | 0.054022 | 297.503 | 0 | 297.503 | 0 | 297.9876 | 0.069808 | 297.9876 | 0.087723 | 291.5452 | 0 | 297.503 | 0
| 298.1981 | 0.054149 | 298.1981 | 0.054149 | 297.7129 | -0.029827 | 214.5483 | 0 | 298.1981 | -0.046488 | 297.7129 | 0 | 297.7129 | 0 | 298.1981 | 0.023843 | 298.1981 | 0.029962 | 291.7564 | 0 | 297.7129 | 0
| 298.4085 | 0.066459 | 298.4085 | 0.066459 | 297.9229 | 0.018262 | 214.6199 | 0 | 298.4085 | 0.04551 | 297.9229 | 0 | 297.9229 | 0 | 298.4085 | 0.078649 | 298.4085 | 0.098833 | 291.9677 | 0 | 297.9229 | 0
| 298.619 | -0.018903 | 298.619 | -0.018903 | 298.1328 | -0.021139 | 214.6915 | 0 | 298.619 | -0.050347 | 298.1328 | 0 | 298.1328 | 0 | 298.619 | 0.013938 | 298.619 | 0.017514 | 292.179 | 0 | 298.1328 | 0
| 298.8296 | 0.078161 | 298.8296 | 0.078161 | 298.3428 | 0.02836 | 214.7631 | 0 | 298.8296 | -0.0018138 | 298.3428 | 0 | 298.3428 | 0 | 298.8296 | 0.025248 | 298.8296 | 0.031727 | 292.3903 | 0 | 298.3428 | 0
| 299.0401 | 0.0031083 | 299.0401 | 0.0031083 | 298.5528 | -0.041506 | 214.8347 | 0 | 299.0401 | -0.025432 | 298.5528 | 0 | 298.5528 | 0 | 299.0401 | -0.044766 | 299.0401 | -0.056254 | 292.6016 | 0 | 298.5528 | 0
| 299.2507 | 0.076142 | 299.2507 | 0.076142 | 298.7628 | 0.042499 | 214.9064 | 0 | 299.2507 | 0.039886 | 298.7628 | 0 | 298.7628 | 0 | 299.2507 | 0.044702 | 299.2507 | 0.056175 | 292.8129 | 0 | 298.7628 | 0
| 299.4612 | 0.025026 | 299.4612 | 0.025026 | 298.9728 | 0.073973 | 214.978 | 0 | 299.4612 | 0.014862 | 298.9728 | 0 | 298.9728 | 0 | 299.4612 | 0.041869 | 299.4612 | 0.052614 | 293.0243 | 0 | 298.9728 | 0
| 299.6718 | 0.084368 | 299.6718 | 0.084368 | 299.1828 | 0.0065428 | 215.0496 | 0 | 299.6718 | 0.031841 | 299.1828 | 0 | 299.1828 | 0 | 299.6718 | 0.051065 | 299.6718 | 0.06417 | 293.2356 | 0 | 299.1828 | 0
| 299.8824 | 0.015588 | 299.8824 | 0.015588 | 299.3929 | -0.073261 | 215.1213 | 0 | 299.8824 | 0.0071845 | 299.3929 | 0 | 299.3929 | 0 | 299.8824 | -0.015411 | 299.8824 | -0.019365 | 293.447 | 0 | 299.3929 | 0
| 300.0931 | 0.0038104 | 300.0931 | 0.0038104 | 299.603 | 0.042977 | 215.1929 | 0 | 300.0931 | -0.020601 | 299.603 | 0 | 299.603 | 0 | 300.0931 | 0.050359 | 300.0931 | 0.063283 | 293.6584 | 0.00041584 | 299.603 | 0
| 300.3037 | -0.0038499 | 300.3037 | -0.0038499 | 299.8131 | -0.13995 | 215.2646 | 0 | 300.3037 | -0.046899 | 299.8131 | 0 | 299.8131 | 0 | 300.3037 | 0.0040339 | 300.3037 | 0.0050691 | 293.8698 | -0.0003348 | 299.8131 | 0
| 300.5143 | 0.099853 | 300.5143 | 0.099853 | 300.0232 | 0.14046 | 215.3362 | 0 | 300.5143 | 0.054753 | 300.0232 | 0 | 300.0232 | 0 | 300.5143 | 0.057428 | 300.5143 | 0.072167 | 294.0812 | 0.0003135 | 300.0232 | 0
| 300.725 | 0.058813 | 300.725 | 0.058813 | 300.2333 | 0.021821 | 215.4079 | 0 | 300.725 | 0.0040268 | 300.2333 | 0 | 300.2333 | 0 | 300.725 | 0.065917 | 300.725 | 0.082834 | 294.2926 | -0.00023119 | 300.2333 | 0
| 300.9357 | 0.0819 | 300.9357 | 0.0819 | 300.4434 | 0.112 | 215.4796 | 0 | 300.9357 | -0.010487 | 300.4434 | 0 | 300.4434 | 0 | 300.9357 | 0.01641 | 300.9357 | 0.020621 | 294.504 | 0.00060054 | 300.4434 | 0
| 301.1464 | 0.072421 | 301.1464 | 0.072421 | 300.6536 | 0.0025194 | 215.5512 | 0 | 301.1464 | -0.026729 | 300.6536 | 0 | 300.6536 | 0 | 301.1464 | 0.041524 | 301.1464 | 0.052181 | 294.7155 | -0.00038163 | 300.6536 | 0
| 301.3571 | 0.10278 | 301.3571 | 0.10278 | 300.8638 | 0.057887 | 215.6229 | 0 | 301.3571 | 0.049665 | 300.8638 | 0 | 300.8638 | 0 | 301.3571 | 0.04435 | 301.3571 | 0.055731 | 294.9269 | 0.00044661 | 300.8638 | 0
| 301.5678 | 0.014232 | 301.5678 | 0.014232 | 301.0739 | 0.079525 | 215.6946 | 0 | 301.5678 | -0.034553 | 301.0739 | 0 | 301.074 | 0 | 301.5678 | 0.0022656 | 301.5678 | 0.002847 | 295.1384 | -0.00026709 | 301.0739 | 0
| 301.7786 | 0.11524 | 301.7786 | 0.11524 | 301.2842 | 0.046443 | 215.7663 | 0 | 301.7786 | 0.010031 | 301.2842 | 0 | 301.2842 | 0 | 301.7786 | 0.024896 | 301.7786 | 0.031286 | 295.3499 | 0.00035473 | 301.2842 | 0
| 301.9893 | 0.0019853 | 301.9893 | 0.0019853 | 301.4944 | -0.021434 | 215.838 | 0 | 301.9893 | -0.0539 | 301.4944 | 0 | 301.4944 | 0 | 301.9893 | 0.0061641 | 301.9893 | 0.007746 | 295.5614 | -0.0001324 | 301.4944 | 0
| 302.2001 | 0.04117 | 302.2001 | 0.04117 | 301.7046 | 0.051363 | 215.9097 | 0 | 302.2001 | -0.026957 | 301.7046 | 0 | 301.7046 | 0 | 302.2001 | 0.068393 | 302.2001 | 0.085945 | 295.7729 | 0.00063786 | 301.7046 | 0
| 302.4109 | 0.033005 | 302.4109 | 0.033005 | 301.9149 | 0.023413 | 215.9814 | 0 | 302.4109 | -0.0098901 | 301.9149 | 0 | 301.9149 | 0 | 302.4109 | 0.023486 | 302.4109 | 0.029513 | 295.9844 | -0.00014317 | 301.9149 | 0
| 302.6217 | 0.072344 | 302.6217 | 0.072344 | 302.1252 | 0.049078 | 216.0531 | 0 | 302.6217 | 0.11767 | 302.1252 | 0 | 302.1252 | 0 | 302.6217 | 0.068747 | 302.6217 | 0.086391 | 296.1959 | 0.00056463 | 302.1252 | 0
| 302.8326 | 0.021183 | 302.8326 | 0.021183 | 302.3354 | -0.014474 | 216.1248 | 0 | 302.8326 | 0.005234 | 302.3354 | 0 | 302.3354 | 0 | 302.8326 | -0.0094009 | 302.8326 | -0.011813 | 296.4075 | -0.00057344 | 302.3354 | 0
| 303.0434 | 0.11268 | 303.0434 | 0.11268 | 302.5458 | 0.12558 | 216.1965 | 0 | 303.0434 | 0.0353 | 302.5458 | 0 | 302.5457 | 0 | 303.0434 | 0.050711 | 303.0434 | 0.063725 | 296.619 | 0.00030746 | 302.5458 | 0
| 303.2542 | 0.047963 | 303.2542 | 0.047963 | 302.7561 | -0.030394 | 216.2682 | 0 | 303.2542 | -0.10214 | 302.7561 | 0 | 302.7561 | 0 | 303.2542 | -0.042288 | 303.2542 | -0.053141 | 296.8306 | -0.00025525 | 302.7561 | 0
| 303.4651 | 0.059288 | 303.4651 | 0.059288 | 302.9664 | -0.019522 | 216.3399 | 0 | 303.4651 | 0.050299 | 302.9664 | 0 | 302.9664 | 0 | 303.4651 | 0.076175 | 303.4651 | 0.095724 | 297.0422 | 0.00032568 | 302.9664 | 0
| 303.676 | -0.021141 | 303.676 | -0.021141 | 303.1768 | -0.057302 | 216.4117 | 0 | 303.676 | -0.054825 | 303.1768 | 0 | 303.1768 | 0 | 303.676 | 0.023135 | 303.676 | 0.029072 | 297.2538 | -0.00035569 | 303.1768 | 0
| 303.8869 | 0.028175 | 303.8869 | 0.028175 | 303.3872 | 0.087269 | 216.4834 | 0 | 303.8869 | 0.045857 | 303.3872 | 0 | 303.3872 | 0 | 303.8869 | 0.041166 | 303.8869 | 0.051731 | 297.4654 | 0.00013536 | 303.3872 | 0
| 304.0978 | 0.057703 | 304.0978 | 0.057703 | 303.5975 | -0.069175 | 216.5551 | 0 | 304.0978 | -0.04207 | 303.5975 | 0 | 303.5976 | 0 | 304.0978 | -0.023541 | 304.0978 | -0.029583 | 297.6771 | 1.4346e-05 | 303.5975 | 0
| 304.3087 | 0.12062 | 304.3087 | 0.12062 | 303.808 | -0.054419 | 216.6269 | 0 | 304.3087 | 0.033985 | 303.808 | 0 | 303.808 | 0 | 304.3087 | 0.12038 | 304.3087 | 0.15127 | 297.8887 | 0.00033902 | 303.808 | 0
| 304.5197 | 0.0032671 | 304.5197 | 0.0032671 | 304.0184 | 0.014882 | 216.6986 | 0 | 304.5197 | -0.024382 | 304.0184 | 0 | 304.0184 | 0 | 304.5197 | -0.01789 | 304.5197 | -0.022481 | 298.1003 | -0.00018015 | 304.0184 | 0
| 304.7307 | 0.11029 | 304.7307 | 0.11029 | 304.2288 | 0.22466 | 216.7704 | 0 | 304.7307 | 0.030693 | 304.2288 | 0 | 304.2288 | 0 | 304.7307 | 0.053544 | 304.7307 | 0.067285 | 298.312 | 0.00028573 | 304.2288 | 0
| 304.9416 | 0.023693 | 304.9416 | 0.023693 | 304.4393 | -0.079251 | 216.8421 | 0 | 304.9416 | 0.010619 | 304.4393 | 0 | 304.4393 | 0 | 304.9416 | 0.0058033 | 304.9416 | 0.0072927 | 298.5237 | -0.00025685 | 304.4393 | 0
| 305.1526 | 0.10644 | 305.1526 | 0.10644 | 304.6498 | 0.017198 | 216.9139 | 0 | 305.1526 | 0.024751 | 304.6498 | 0 | 304.6498 | 0 | 305.1526 | 0.033386 | 305.1526 | 0.041954 | 298.7354 | 0.00016031 | 304.6498 | 0
| 305.3636 | 0.05104 | 305.3636 | 0.05104 | 304.8603 | -0.041171 | 216.9856 | 0 | 305.3636 | -0.039479 | 304.8603 | 0 | 304.8603 | 0 | 305.3636 | 0.014291 | 305.3636 | 0.017958 | 298.9471 | -0.00022328 | 304.8603 | 0
| 305.5746 | 0.097262 | 305.5746 | 0.097262 | 305.0708 | 0.086706 | 217.0574 | 0 | 305.5746 | 0.10475 | 305.0708 | 0 | 305.0708 | 0 | 305.5746 | 0.041876 | 305.5746 | 0.052622 | 299.1588 | 0.00053227 | 305.0708 | 0
| 305.7857 | 0.029541 | 305.7857 | 0.029541 | 305.2813 | -0.094005 | 217.1292 | 0 | 305.7857 | 0.024347 | 305.2813 | 0 | 305.2813 | 0 | 305.7857 | 0.026314 | 305.7857 | 0.033067 | 299.3705 | -0.00021403 | 305.2813 | 0
| 305.9967 | 0.068316 | 305.9967 | 0.068316 | 305.4918 | 0.055493 | 217.201 | 0 | 305.9967 | -0.0099785 | 305.4918 | 0 | 305.4918 | 0 | 305.9967 | 0.065922 | 305.9967 | 0.08284 | 299.5823 | 0.00044676 | 305.4918 | 0
| 306.2078 | -0.0082871 | 306.2078 | -0.0082871 | 305.7024 | -0.014747 | 217.2728 | 0 | 306.2078 | 0.0058267 | 305.7024 | 0 | 305.7024 | 0 | 306.2078 | 0.014648 | 306.2078 | 0.018408 | 299.794 | -0.00024555 | 305.7024 | 0
| 306.4189 | 0.053925 | 306.4189 | 0.053925 | 305.913 | -0.029246 | 217.3445 | 0 | 306.4189 | 0.044519 | 305.913 | 0 | 305.913 | 0 | 306.4189 | 0.063796 | 306.4189 | 0.080168 | 300.0058 | 0.00030267 | 305.913 | 0
| 306.63 | 0.03435 | 306.63 | 0.03435 | 306.1236 | -0.0081069 | 217.4163 | 0 | 306.63 | -0.056314 | 306.1236 | 0 | 306.1236 | 0 | 306.63 | 0.015347 | 306.63 | 0.019286 | 300.2176 | -0.00032865 | 306.1236 | 0
| 306.8411 | 0.078659 | 306.8411 | 0.078659 | 306.3342 | 0.066758 | 217.4881 | 0 | 306.8411 | 0.039718 | 306.3342 | 0 | 306.3342 | 0 | 306.8411 | 0.042227 | 306.8411 | 0.053064 | 300.4294 | 0.00064187 | 306.3342 | 0
| 307.0522 | 0.0071748 | 307.0522 | 0.0071748 | 306.5448 | -0.022815 | 217.5599 | 0 | 307.0522 | 0.0012664 | 306.5448 | 0 | 306.5448 | 0 | 307.0522 | 0.0072183 | 307.0522 | 0.0090708 | 300.6412 | -0.00026175 | 306.5448 | 0
| 307.2634 | 0.01255 | 307.2634 | 0.01255 | 306.7554 | 0.10163 | 217.6317 | 0 | 307.2634 | -0.033544 | 306.7554 | 0 | 306.7554 | 0 | 307.2634 | 0.066976 | 307.2634 | 0.084164 | 300.853 | 0.0003856 | 306.7554 | 0
| 307.4745 | 0.010981 | 307.4745 | 0.010981 | 306.9661 | 0.019527 | 217.7036 | 0 | 307.4745 | 0.0099404 | 306.9661 | 0 | 306.9661 | 0 | 307.4745 | 0.030555 | 307.4745 | 0.038397 | 301.0649 | 5.4486e-05 | 306.9661 | 0
| 307.6857 | -0.0067694 | 307.6857 | -0.0067694 | 307.1768 | 0.018332 | 217.7754 | 0 | 307.6857 | 0.032572 | 307.1768 | 0 | 307.1768 | 0 | 307.6857 | 0.078648 | 307.6857 | 0.098832 | 301.2767 | 0.0003562 | 307.1768 | 0
| 307.8969 | 0.027181 | 307.8969 | 0.027181 | 307.3875 | 0.004687 | 217.8472 | 0 | 307.8969 | -0.044539 | 307.3875 | 0 | 307.3875 | 0 | 307.8969 | -0.016825 | 307.8969 | -0.021143 | 301.4886 | -0.00011043 | 307.3875 | 0
| 308.1082 | 0.03452 | 308.1082 | 0.03452 | 307.5982 | 0.027809 | 217.919 | 0 | 308.1082 | 0.017842 | 307.5982 | 0 | 307.5982 | 0 | 308.1082 | 0.025608 | 308.1082 | 0.03218 | 301.7005 | 4.2731e-05 | 307.5982 | 0
| 308.3194 | 0.050706 | 308.3194 | 0.050706 | 307.8089 | 0.025621 | 217.9908 | 0 | 308.3194 | -0.023885 | 307.8089 | 0 | 307.8089 | 0 | 308.3194 | 0.019594 | 308.3194 | 0.024623 | 301.9124 | -3.0643e-05 | 307.8089 | 0
| 308.5306 | 0.10889 | 308.5306 | 0.10889 | 308.0197 | 0.020151 | 218.0627 | 0 | 308.5306 | -0.013516 | 308.0197 | 0 | 308.0197 | 0 | 308.5306 | 0.025962 | 308.5306 | 0.032624 | 302.1242 | 0.00030073 | 308.0197 | 0
| 308.7419 | 0.026019 | 308.7419 | 0.026019 | 308.2304 | -0.027811 | 218.1345 | 0 | 308.7419 | -0.028839 | 308.2304 | 0 | 308.2304 | 0 | 308.7419 | -0.0062166 | 308.7419 | -0.007812 | 302.3362 | 8.1807e-05 | 308.2304 | 0
| 308.9532 | 0.1057 | 308.9532 | 0.1057 | 308.4412 | -0.011961 | 218.2064 | 0 | 308.9532 | -0.01302 | 308.4412 | 0 | 308.4412 | 0 | 308.9532 | 0.069806 | 308.9532 | 0.087721 | 302.5481 | 0.00045436 | 308.4412 | 0
| 309.1644 | 0.055327 | 309.1644 | 0.055327 | 308.652 | -0.0024202 | 218.2782 | 0 | 309.1644 | 0.022742 | 308.652 | 0 | 308.652 | 0 | 309.1644 | 0.021011 | 309.1644 | 0.026403 | 302.76 | -0.00032846 | 308.652 | 0
| 309.3757 | 0.048384 | 309.3757 | 0.048384 | 308.8628 | 0.021456 | 218.3501 | 0 | 309.3757 | 0.064318 | 308.8628 | 0 | 308.8628 | 0 | 309.3757 | 0.054603 | 309.3757 | 0.068617 | 302.972 | 0.00036879 | 308.8628 | 0
| 309.5871 | 0.015789 | 309.5871 | 0.015789 | 309.0736 | 0.061159 | 218.4219 | 0 | 309.5871 | -0.0062026 | 309.0736 | 0 | 309.0736 | 0 | 309.5871 | 0.0054502 | 309.5871 | 0.0068489 | 303.184 | -0.00027534 | 309.0736 | 0
| 309.7984 | 0.089696 | 309.7984 | 0.089696 | 309.2845 | 0.019116 | 218.4938 | 0 | 309.7984 | -0.0078263 | 309.2845 | 0 | 309.2845 | 0 | 309.7984 | 0.026666 | 309.7984 | 0.03351 | 303.3959 | 0.0003315 | 309.2845 | 0
| 310.0097 | 0.063158 | 310.0097 | 0.063158 | 309.4953 | -0.047357 | 218.5656 | 0 | 310.0097 | -0.047454 | 309.4953 | 0 | 309.4953 | 0 | 310.0097 | -0.01753 | 310.0097 | -0.022029 | 303.6079 | -2.8421e-05 | 309.4953 | 0
| 310.2211 | 0.077556 | 310.2211 | 0.077556 | 309.7062 | 0.015734 | 218.6375 | 0 | 310.2211 | 0.010973 | 309.7062 | 0 | 309.7062 | 0 | 310.2211 | 0.042582 | 310.2211 | 0.05351 | 303.8199 | 0.00021663 | 309.7062 | 0
| 310.4325 | 0.024343 | 310.4325 | 0.024343 | 309.9171 | 0.045011 | 218.7094 | 0 | 310.4325 | -0.012791 | 309.9171 | 0 | 309.9171 | 0 | 310.4325 | -0.021777 | 310.4325 | -0.027365 | 304.032 | -6.0446e-05 | 309.9171 | 0
| 310.6439 | 0.019933 | 310.6439 | 0.019933 | 310.128 | 0.095676 | 218.7813 | 0 | 310.6439 | 0.0038755 | 310.128 | 0 | 310.128 | 0 | 310.6439 | 0.010049 | 310.6439 | 0.012628 | 304.244 | 0.00013078 | 310.128 | 0
| 310.8553 | 0.05017 | 310.8553 | 0.05017 | 310.3389 | -0.070195 | 218.8532 | 0 | 310.8553 | 0.035444 | 310.3389 | 0 | 310.339 | 0 | 310.8553 | -0.018245 | 310.8553 | -0.022927 | 304.456 | -0.00026333 | 310.3389 | 0
| 311.0667 | 0.041887 | 311.0667 | 0.041887 | 310.5499 | 0.0014185 | 218.925 | 0 | 311.0667 | 0.033997 | 310.5499 | 0 | 310.5499 | 0 | 311.0667 | 0.048593 | 311.0667 | 0.061063 | 304.6681 | 0.00036707 | 310.5499 | 0
| 311.2782 | 0.013455 | 311.2782 | 0.013455 | 310.7609 | -0.076447 | 218.9969 | 0 | 311.2782 | -0.050936 | 310.7609 | 0 | 310.7609 | 0 | 311.2782 | 0.014644 | 311.2782 | 0.018402 | 304.8802 | -8.1441e-05 | 310.7609 | 0
| 311.4896 | 0.074137 | 311.4896 | 0.074137 | 310.9718 | -0.013421 | 219.0688 | 0 | 311.4896 | 0.061588 | 310.9718 | 0 | 310.9718 | 0 | 311.4896 | 0.014997 | 311.4896 | 0.018845 | 305.0923 | 0.00017647 | 310.9718 | 0
| 311.7011 | 0.048407 | 311.7011 | 0.048407 | 311.1828 | -0.072767 | 219.1407 | 0 | 311.7011 | -0.017259 | 311.1828 | 0 | 311.1828 | 0 | 311.7011 | -0.014351 | 311.7011 | -0.018035 | 305.3044 | -0.00039766 | 311.1828 | 0
| 311.9126 | 0.057606 | 311.9126 | 0.057606 | 311.3938 | 0.095258 | 219.2126 | 0 | 311.9126 | 0.074151 | 311.3938 | 0 | 311.3938 | 0 | 311.9126 | 0.029144 | 311.9126 | 0.036624 | 305.5164 | 0.00047439 | 311.3938 | 0
| 312.1241 | -0.0070504 | 312.1241 | -0.0070504 | 311.6049 | -0.0050582 | 219.2846 | 0 | 312.1241 | -0.024754 | 311.6049 | 0 | 311.6049 | 0 | 312.1241 | -0.0097555 | 312.1241 | -0.012259 | 305.7286 | -0.00014711 | 311.6049 | 0
| 312.3356 | 0.071129 | 312.3356 | 0.071129 | 311.8159 | 0.072787 | 219.3565 | 0 | 312.3356 | 0.10104 | 311.8159 | 0 | 311.8159 | 0 | 312.3356 | 0.089257 | 312.3356 | 0.11216 | 305.9407 | 0.00045339 | 311.8159 | 0
| 312.5471 | 0.017478 | 312.5471 | 0.017478 | 312.027 | 0.025615 | 219.4284 | 0 | 312.5471 | -0.0032939 | 312.027 | 0 | 312.027 | 0 | 312.5471 | 0.021367 | 312.5471 | 0.026851 | 306.1529 | -0.00026654 | 312.027 | 0
| 312.7587 | 0.055878 | 312.7587 | 0.055878 | 312.238 | 0.011821 | 219.5003 | 0 | 312.7587 | -0.039045 | 312.238 | 0 | 312.238 | 0 | 312.7587 | -0.0051606 | 312.7587 | -0.006485 | 306.365 | 0.00026479 | 312.238 | 0
| 312.9703 | -0.038985 | 312.9703 | -0.038985 | 312.4491 | -0.023741 | 219.5723 | 0 | 312.9703 | -0.044358 | 312.4491 | 0 | 312.4491 | 0 | 312.9703 | 0.039043 | 312.9703 | 0.049063 | 306.5772 | -0.00021944 | 312.4491 | 0
| 313.1819 | -0.0086867 | 313.1819 | -0.0086867 | 312.6603 | 0.045182 | 219.6442 | 0 | 313.1819 | 0.086127 | 312.6603 | 0 | 312.6603 | 0 | 313.1819 | 0.047529 | 313.1819 | 0.059726 | 306.7894 | 0.00028789 | 312.6603 | 0
| 313.3934 | 0.044569 | 313.3934 | 0.044569 | 312.8714 | -0.11288 | 219.7161 | 0 | 313.3934 | -0.048548 | 312.8714 | 0 | 312.8714 | 0 | 313.3934 | 0.041876 | 313.3934 | 0.052623 | 307.0016 | -6.4568e-05 | 312.8714 | 0
| 313.605 | 0.078473 | 313.605 | 0.078473 | 313.0825 | 0.021052 | 219.7881 | 0 | 313.605 | 0.089468 | 313.0825 | 0 | 313.0825 | 0 | 313.605 | 0.039049 | 313.605 | 0.04907 | 307.2138 | 0.00021529 | 313.0825 | 0
| 313.8167 | 0.030296 | 313.8167 | 0.030296 | 313.2937 | 0.00092699 | 219.86 | 0 | 313.8167 | -0.020864 | 313.2937 | 0 | 313.2937 | 0 | 313.8167 | -0.017532 | 313.8167 | -0.022031 | 307.426 | -0.00014881 | 313.2937 | 0
| 314.0283 | 0.055308 | 314.0283 | 0.055308 | 313.5049 | 0.090323 | 219.932 | 0 | 314.0283 | 0.099184 | 313.5049 | 0 | 313.5049 | 0 | 314.0283 | 0.035152 | 314.0283 | 0.044173 | 307.6383 | 0.00035676 | 313.5049 | 0
| 314.24 | -0.0067565 | 314.24 | -0.0067565 | 313.7161 | -0.047034 | 220.0039 | 0 | 314.24 | -0.015209 | 313.7161 | 0 | 313.7161 | 0 | 314.24 | 0.026667 | 314.24 | 0.033511 | 307.8505 | -0.00045797 | 313.7161 | 0
| 314.4517 | 0.097637 | 314.4517 | 0.097637 | 313.9273 | 0.064523 | 220.0759 | 0 | 314.4517 | 0.033822 | 313.9273 | 0 | 313.9273 | 0 | 314.4517 | 0.047885 | 314.4517 | 0.060174 | 308.0628 | 0.00032263 | 313.9273 | 0
| 314.6634 | -0.039707 | 314.6634 | -0.039707 | 314.1385 | 0.044376 | 220.1479 | 0 | 314.6634 | -0.0306 | 314.1385 | 0 | 314.1385 | 0 | 314.6634 | 0.035504 | 314.6634 | 0.044615 | 308.2751 | -3.7434e-05 | 314.1385 | 0
| 314.8751 | 0.038329 | 314.8751 | 0.038329 | 314.3497 | -0.0098835 | 220.2199 | 0 | 314.8751 | 0.0085783 | 314.3497 | 0 | 314.3497 | 0 | 314.8751 | 0.044347 | 314.8751 | 0.055728 | 308.4874 | 0.00074138 | 314.3497 | 0
| 315.0868 | 0.00075847 | 315.0868 | 0.00075847 | 314.561 | -0.056371 | 220.2918 | 0 | 315.0868 | -0.032416 | 314.561 | 0 | 314.561 | 0 | 315.0868 | 0.03975 | 315.0868 | 0.049952 | 308.6997 | -0.00026948 | 314.561 | 0
| 315.2985 | 0.1219 | 315.2985 | 0.1219 | 314.7723 | 0.069472 | 220.3638 | 0 | 315.2985 | 0.11787 | 314.7723 | 0 | 314.7723 | 0 | 315.2985 | 0.063439 | 315.2985 | 0.07972 | 308.912 | 0.00031888 | 314.7723 | 0
| 315.5103 | -0.042969 | 315.5103 | -0.042969 | 314.9836 | 0.044002 | 220.4358 | 0 | 315.5103 | -0.044221 | 314.9836 | 0 | 314.9836 | 0 | 315.5103 | 0.012172 | 315.5103 | 0.015295 | 309.1243 | -0.00014849 | 314.9836 | 0
| 315.722 | 0.076788 | 315.722 | 0.076788 | 315.1949 | 0.020432 | 220.5078 | 0 | 315.722 | 0.04445 | 315.1949 | 0 | 315.1949 | 0 | 315.722 | 0.1087 | 315.722 | 0.1366 | 309.3367 | 0.00043028 | 315.1949 | 0
| 315.9338 | 0.13167 | 315.9338 | 0.13167 | 315.4062 | -0.075961 | 220.5798 | 0 | 315.9338 | -0.020459 | 315.4062 | 0 | 315.4062 | 0 | 315.9338 | -0.048651 | 315.9338 | -0.061137 | 309.549 | -3.0093e-05 | 315.4062 | 0
| 316.1456 | 0.11311 | 316.1456 | 0.11311 | 315.6176 | 0.087016 | 220.6518 | 0 | 316.1456 | 0.028899 | 315.6176 | 0 | 315.6175 | 0 | 316.1456 | 0.10411 | 316.1456 | 0.13083 | 309.7614 | 0.00016285 | 315.6176 | 0
| 316.3574 | 0.016681 | 316.3574 | 0.016681 | 315.8289 | 0.042542 | 220.7238 | 0 | 316.3574 | -0.040034 | 315.8289 | 0 | 315.8289 | 0 | 316.3574 | -0.011875 | 316.3574 | -0.014923 | 309.9738 | -0.00031598 | 315.8289 | 0
| 316.5692 | 0.054599 | 316.5692 | 0.054599 | 316.0403 | -0.080563 | 220.7958 | 0 | 316.5692 | 0.064035 | 316.0403 | 0 | 316.0403 | 0 | 316.5692 | -0.012228 | 316.5692 | -0.015366 | 310.1862 | 0.00055615 | 316.0403 | 0
| 316.7811 | 0.023292 | 316.7811 | 0.023292 | 316.2517 | -0.12447 | 220.8678 | 0 | 316.7811 | -0.063548 | 316.2517 | 0 | 316.2517 | 0 | 316.7811 | -0.018593 | 316.7811 | -0.023365 | 310.3986 | -0.00016105 | 316.2517 | 0
| 316.993 | 0.094306 | 316.993 | 0.094306 | 316.4631 | 0.018612 | 220.9398 | 0 | 316.993 | -0.028253 | 316.4631 | 0 | 316.4631 | 0 | 316.993 | 0.055314 | 316.993 | 0.06951 | 310.611 | 0.00029699 | 316.4631 | 0
| 317.2048 | 0.037034 | 317.2048 | 0.037034 | 316.6745 | -0.023112 | 221.0118 | 0 | 317.2048 | -0.00036949 | 316.6745 | 0 | 316.6745 | 0 | 317.2048 | -0.033799 | 317.2048 | -0.042473 | 310.8234 | -0.0001717 | 316.6745 | 0
| 317.4167 | 0.053061 | 317.4167 | 0.053061 | 316.886 | 0.048248 | 221.0839 | 0 | 317.4167 | 0.026469 | 316.886 | 0 | 316.886 | 0 | 317.4167 | 0.064148 | 317.4167 | 0.080611 | 311.0359 | 0.00046719 | 316.886 | 0
| 317.6286 | -0.028558 | 317.6286 | -0.028558 | 317.0974 | -0.081909 | 221.1559 | 0 | 317.6286 | -0.034501 | 317.0974 | 0 | 317.0974 | 0 | 317.6286 | 0.0026224 | 317.6286 | 0.0032954 | 311.2484 | -7.8707e-05 | 317.0974 | 0
| 317.8405 | 0.052329 | 317.8405 | 0.052329 | 317.3089 | 0.047138 | 221.2279 | 0 | 317.8405 | 0.024179 | 317.3089 | 0 | 317.3089 | 0 | 317.8405 | 0.054601 | 317.8405 | 0.068613 | 311.4608 | 0.00013218 | 317.3089 | 0
| 318.0525 | 0.0088554 | 318.0525 | 0.0088554 | 317.5204 | -0.16365 | 221.3 | 0 | 318.0525 | -0.035767 | 317.5204 | 0 | 317.5204 | 0 | 318.0525 | -0.0065735 | 318.0525 | -0.0082605 | 311.6733 | 7.467e-05 | 317.5204 | 0
| 318.2644 | 0.11701 | 318.2644 | 0.11701 | 317.7319 | 0.068297 | 221.372 | 0 | 318.2644 | 0.019693 | 317.7319 | 0 | 317.7319 | 0 | 318.2644 | 0.051421 | 318.2644 | 0.064617 | 311.8858 | 0.00051666 | 317.7319 | 0
| 318.4764 | 0.021718 | 318.4764 | 0.021718 | 317.9434 | 0.0648 | 221.4441 | 0 | 318.4764 | 0.028699 | 317.9434 | 0 | 317.9434 | 0 | 318.4764 | -0.028144 | 318.4764 | -0.035367 | 312.0983 | -0.00037643 | 317.9434 | 0
| 318.6884 | 0.048097 | 318.6884 | 0.048097 | 318.155 | -0.010238 | 221.5161 | 0 | 318.6884 | 0.019792 | 318.155 | 0 | 318.155 | 0 | 318.6884 | 0.093853 | 318.6884 | 0.11794 | 312.3109 | 0.0002375 | 318.155 | 0
| 318.9004 | 0.014087 | 318.9004 | 0.014087 | 318.3665 | 0.010053 | 221.5882 | 0 | 318.9004 | -0.029393 | 318.3665 | 0 | 318.3665 | 0 | 318.9004 | -0.0023294 | 318.9004 | -0.0029272 | 312.5234 | -0.0001956 | 318.3665 | 0
| 319.1124 | 0.082915 | 319.1124 | 0.082915 | 318.5781 | -0.0049672 | 221.6602 | 0 | 319.1124 | 0.074455 | 318.5781 | 0 | 318.5781 | 0 | 319.1124 | 0.013586 | 319.1124 | 0.017072 | 312.7359 | 0.00047326 | 318.5781 | 0
| 319.3244 | 0.042128 | 319.3244 | 0.042128 | 318.7897 | -0.00045626 | 221.7323 | 0 | 319.3244 | -0.0201 | 318.7897 | 0 | 318.7897 | 0 | 319.3244 | 0.031971 | 319.3244 | 0.040176 | 312.9485 | -0.0004953 | 318.7897 | 0
| 319.5364 | 0.096477 | 319.5364 | 0.096477 | 319.0013 | 0.022537 | 221.8044 | 0 | 319.5364 | 0.040976 | 319.0013 | 0 | 319.0013 | 0 | 319.5364 | 0.069806 | 319.5364 | 0.08772 | 313.1611 | 0.0001596 | 319.0013 | 0
| 319.7485 | 0.044283 | 319.7485 | 0.044283 | 319.2129 | -0.040208 | 221.8765 | 0 | 319.7485 | -0.027437 | 319.2129 | 0 | 319.2129 | 0 | 319.7485 | 0.042931 | 319.7485 | 0.053948 | 313.3737 | -0.00010872 | 319.2129 | 0
| 319.9606 | 0.092882 | 319.9606 | 0.092882 | 319.4246 | 0.068847 | 221.9486 | 0 | 319.9606 | 0.01592 | 319.4246 | 0 | 319.4246 | 0 | 319.9606 | 0.054248 | 319.9606 | 0.068169 | 313.5863 | 0.00036014 | 319.4246 | 0
| 320.1727 | -0.0044456 | 320.1727 | -0.0044456 | 319.6362 | -0.05028 | 222.0206 | 0 | 320.1727 | -0.004513 | 319.6362 | 0 | 319.6362 | 0 | 320.1727 | -0.02991 | 320.1727 | -0.037586 | 313.7989 | -0.0002094 | 319.6362 | 0
| 320.3848 | 0.043927 | 320.3848 | 0.043927 | 319.8479 | -0.00095205 | 222.0927 | 0 | 320.3848 | 0.040777 | 319.8479 | 0 | 319.8479 | 0 | 320.3848 | 0.053895 | 320.3848 | 0.067727 | 314.0115 | 0.00040905 | 319.8479 | 0
| 320.5969 | -0.025347 | 320.5969 | -0.025347 | 320.0596 | -0.026008 | 222.1648 | 0 | 320.5969 | 0.0035004 | 320.0596 | 0 | 320.0596 | 0 | 320.5969 | -0.026019 | 320.5969 | -0.032697 | 314.2242 | -0.00031974 | 320.0596 | 0
| 320.809 | 0.096682 | 320.809 | 0.096682 | 320.2713 | 0.029789 | 222.2369 | 0 | 320.809 | 0.053084 | 320.2713 | 0 | 320.2713 | 0 | 320.809 | 0.090316 | 320.809 | 0.1135 | 314.4368 | 0.00046432 | 320.2713 | 0
| 321.0212 | 0.029362 | 321.0212 | 0.029362 | 320.483 | -0.079941 | 222.309 | 0 | 321.0212 | -0.011431 | 320.483 | 0 | 320.483 | 0 | 321.0212 | -0.00091316 | 321.0212 | -0.0011475 | 314.6495 | -0.00034261 | 320.483 | 0
| 321.2333 | 0.044712 | 321.2333 | 0.044712 | 320.6948 | 0.079914 | 222.3811 | 0 | 321.2333 | 0.051271 | 320.6948 | 0 | 320.6948 | 0 | 321.2333 | 0.056015 | 321.2333 | 0.07039 | 314.8622 | 0.00030736 | 320.6948 | 0
| 321.4455 | -0.0020932 | 321.4455 | -0.0020932 | 320.9065 | 0.056466 | 222.4533 | 0 | 321.4455 | -0.016452 | 320.9065 | 0 | 320.9065 | 0 | 321.4455 | 0.020303 | 321.4455 | 0.025513 | 315.0749 | -0.00030334 | 320.9065 | 0
| 321.6577 | 0.0073513 | 321.6577 | 0.0073513 | 321.1183 | 0.058274 | 222.5254 | 0 | 321.6577 | 0.049955 | 321.1183 | 0 | 321.1183 | 0 | 321.6577 | 0.062027 | 321.6577 | 0.077945 | 315.2876 | 0.00027531 | 321.1183 | 0
| 321.8699 | 0.038299 | 321.8699 | 0.038299 | 321.3301 | -0.037233 | 222.5975 | 0 | 321.8699 | -0.028594 | 321.3301 | 0 | 321.3301 | 0 | 321.8699 | 0.013936 | 321.8699 | 0.017512 | 315.5003 | -0.00028576 | 321.3301 | 0
| 322.0822 | 0.091559 | 322.0822 | 0.091559 | 321.5419 | 0.026713 | 222.6696 | 0 | 322.0822 | 0.028306 | 321.5419 | 0 | 321.5419 | 0 | 322.0822 | 0.045765 | 322.0822 | 0.057509 | 315.713 | 0.00040107 | 321.5419 | 0
| 322.2944 | 0.055632 | 322.2944 | 0.055632 | 321.7537 | 0.018484 | 222.7418 | 0 | 322.2944 | -0.019617 | 321.7537 | 0 | 321.7537 | 0 | 322.2944 | -0.016119 | 322.2944 | -0.020255 | 315.9258 | -0.00022467 | 321.7537 | 0
| 322.5067 | 0.10604 | 322.5067 | 0.10604 | 321.9655 | 0.0010712 | 222.8139 | 0 | 322.5067 | -0.010244 | 321.9655 | 0 | 321.9655 | 0 | 322.5067 | 0.079711 | 322.5067 | 0.10017 | 316.1385 | 0.00049404 | 321.9655 | 0
| 322.7189 | 0.036693 | 322.7189 | 0.036693 | 322.1774 | -0.082624 | 222.886 | 0 | 322.7189 | -0.044992 | 322.1774 | 0 | 322.1774 | 0 | 322.7189 | 0.0033289 | 322.7189 | 0.0041833 | 316.3513 | -0.00018878 | 322.1774 | 0
| 322.9312 | 0.053839 | 322.9312 | 0.053839 | 322.3893 | 0.073191 | 222.9582 | 0 | 322.9312 | 0.063289 | 322.3893 | 0 | 322.3893 | 0 | 322.9312 | 0.049299 | 322.9312 | 0.061951 | 316.5641 | 0.000184 | 322.3893 | 0
| 323.1435 | 0.040358 | 323.1435 | 0.040358 | 322.6012 | -0.085638 | 223.0303 | 0 | 323.1435 | 0.011413 | 322.6012 | 0 | 322.6012 | 0 | 323.1435 | -0.02284 | 323.1435 | -0.028701 | 316.7769 | -0.00023948 | 322.6012 | 0
| 323.3558 | 0.07338 | 323.3558 | 0.07338 | 322.8131 | 0.058779 | 223.1025 | 0 | 323.3558 | 0.056881 | 322.8131 | 0 | 322.8131 | 0 | 323.3558 | 0.066976 | 323.3558 | 0.084164 | 316.9897 | 0.00034899 | 322.8131 | 0
| 323.5682 | -0.0099342 | 323.5682 | -0.0099342 | 323.025 | -0.025683 | 223.1747 | 0 | 323.5682 | 0.037246 | 323.025 | 0 | 323.025 | 0 | 323.5682 | 0.012169 | 323.5682 | 0.015293 | 317.2025 | 0.00012965 | 323.025 | 0
| 323.7805 | 0.15217 | 323.7805 | 0.15217 | 323.2369 | 0.075408 | 223.2468 | 0 | 323.7805 | 0.07442 | 323.2369 | 0 | 323.2369 | 0 | 323.7805 | 0.0592 | 323.7805 | 0.074392 | 317.4153 | 0.00044918 | 323.2369 | 0
| 323.9929 | 0.060602 | 323.9929 | 0.060602 | 323.4489 | 0.057651 | 223.319 | 0 | 323.9929 | 0.012277 | 323.4489 | 0 | 323.4489 | 0 | 323.9929 | -0.0023299 | 323.9929 | -0.0029278 | 317.6282 | -2.4389e-05 | 323.4489 | 0
| 324.2053 | 0.097822 | 324.2053 | 0.097822 | 323.6608 | 0.0001758 | 223.3912 | 0 | 324.2053 | 0.076501 | 323.6608 | 0 | 323.6608 | 0 | 324.2053 | 0.06804 | 324.2053 | 0.085502 | 317.8411 | 0.00032259 | 323.6608 | 0
| 324.4177 | 0.03708 | 324.4177 | 0.03708 | 323.8728 | -0.071934 | 223.4633 | 0 | 324.4177 | -0.0089497 | 323.8728 | 0 | 323.8728 | 0 | 324.4177 | 0.01429 | 324.4177 | 0.017957 | 318.0539 | -0.00048168 | 323.8728 | 0
| 324.6301 | 0.12269 | 324.6301 | 0.12269 | 324.0848 | 0.0060087 | 223.5355 | 0 | 324.6301 | 0.059192 | 324.0848 | 0 | 324.0848 | 0 | 324.6301 | 0.047527 | 324.6301 | 0.059724 | 318.2668 | 0.00049299 | 324.0848 | 0
| 324.8425 | 0.02533 | 324.8425 | 0.02533 | 324.2969 | -0.0096371 | 223.6077 | 0 | 324.8425 | 0.0038653 | 324.2969 | 0 | 324.2969 | 0 | 324.8425 | -0.023548 | 324.8425 | -0.029591 | 318.4797 | -0.00035933 | 324.2969 | 0
| 325.0549 | 0.13116 | 325.0549 | 0.13116 | 324.5089 | 0.041281 | 223.6799 | 0 | 325.0549 | -0.0070387 | 324.5089 | 0 | 324.5089 | 0 | 325.0549 | 0.067689 | 325.0549 | 0.085061 | 318.6926 | 0.00071563 | 324.5089 | 0
| 325.2674 | 0.007895 | 325.2674 | 0.007895 | 324.7209 | 0.013682 | 223.7521 | 0 | 325.2674 | -0.045361 | 324.7209 | 0.006053 | 324.7209 | 0 | 325.2674 | 0.001208 | 325.2674 | 0.001518 | 318.9055 | -0.0001375 | 324.7209 | 0
| 325.4799 | 0.15779 | 325.4799 | 0.15779 | 324.933 | 0.038335 | 223.8243 | 0 | 325.4799 | 0.034287 | 324.933 | 0.09876 | 324.933 | 0 | 325.4799 | 0.06627 | 325.4799 | 0.083278 | 319.1185 | 0.00038879 | 324.933 | 0
| 325.6924 | 0.040256 | 325.6924 | 0.040256 | 325.1451 | 0.012221 | 223.8965 | 0 | 325.6924 | 0.032863 | 325.1451 | -0.028368 | 325.1451 | 0 | 325.6924 | -0.061381 | 325.6924 | -0.077134 | 319.3315 | -0.00031276 | 325.1451 | 0
| 325.9048 | 0.026944 | 325.9048 | 0.026944 | 325.3572 | 0.13155 | 223.9687 | 0 | 325.9048 | 0.027527 | 325.3572 | 0.12074 | 325.3572 | 0 | 325.9048 | 0.057077 | 325.9048 | 0.071725 | 319.5444 | 0.00054753 | 325.3572 | 0
| 326.1174 | 0.021034 | 326.1174 | 0.021034 | 325.5693 | -0.085554 | 224.0409 | 0 | 326.1174 | -0.0096321 | 325.5693 | -0.059785 | 325.5693 | 0 | 326.1174 | 0.0075722 | 326.1174 | 0.0095155 | 319.7574 | -0.00027878 | 325.5693 | 0
| 326.3299 | 0.080515 | 326.3299 | 0.080515 | 325.7814 | 0.069387 | 224.1131 | 0 | 326.3299 | 0.060085 | 325.7814 | 0.11128 | 325.7815 | 0 | 326.3299 | 0.074758 | 326.3299 | 0.093944 | 319.9704 | 0.00014543 | 325.7814 | 0
| 326.5424 | -0.067305 | 326.5424 | -0.067305 | 325.9936 | -0.022255 | 224.1854 | 0 | 326.5424 | 0.067851 | 325.9936 | -0.021198 | 325.9936 | 0 | 326.5424 | 0.003331 | 326.5424 | 0.0041859 | 320.1834 | -0.00029135 | 325.9936 | 0
| 326.755 | 0.041472 | 326.755 | 0.041472 | 326.2058 | 0.010918 | 224.2576 | 0 | 326.755 | -0.021639 | 326.2058 | 0.055446 | 326.2058 | 0 | 326.755 | 0.050713 | 326.755 | 0.063728 | 320.3964 | 0.00060063 | 326.2058 | 0
| 326.9676 | 0.043717 | 326.9676 | 0.043717 | 326.4179 | 0.021202 | 224.3298 | 0 | 326.9676 | -0.048386 | 326.4179 | -0.052442 | 326.418 | 0 | 326.9676 | 0.027372 | 326.9676 | 0.034397 | 320.6094 | -0.00035972 | 326.4179 | 0
| 327.1802 | 0.084604 | 327.1802 | 0.084604 | 326.6301 | 0.058858 | 224.4021 | 0 | 327.1802 | 0.11217 | 326.6301 | 0.11711 | 326.6302 | 0 | 327.1802 | 0.072988 | 327.1802 | 0.09172 | 320.8224 | 0.00040774 | 326.6301 | 0
| 327.3928 | 0.015841 | 327.3928 | 0.015841 | 326.8424 | -0.043176 | 224.4743 | 0 | 327.3928 | -0.015573 | 326.8424 | -0.072337 | 326.8424 | 0 | 327.3928 | -0.018946 | 327.3928 | -0.023808 | 321.0355 | -0.00032618 | 326.8424 | 0
| 327.6054 | 0.13109 | 327.6054 | 0.13109 | 327.0546 | 0.030031 | 224.5465 | 0 | 327.6054 | 0.029982 | 327.0546 | 0.050088 | 327.0546 | 0 | 327.6054 | 0.055308 | 327.6054 | 0.069502 | 321.2486 | 0.00041339 | 327.0546 | 0
| 327.8181 | 0.0042663 | 327.8181 | 0.0042663 | 327.2668 | 0.035541 | 224.6188 | 0 | 327.8181 | -0.017398 | 327.2668 | 0.0040806 | 327.2668 | 0 | 327.8181 | 0.038689 | 327.8181 | 0.048617 | 321.4617 | -6.1257e-05 | 327.2668 | 0
| 328.0307 | 0.05297 | 328.0307 | 0.05297 | 327.4791 | -0.014406 | 224.691 | 0 | 328.0307 | 0.045644 | 327.4791 | 0.15242 | 327.4791 | 0 | 328.0307 | 0.042583 | 328.0307 | 0.053511 | 321.6747 | 0.00031111 | 327.4791 | 0
| 328.2434 | 0.049841 | 328.2434 | 0.049841 | 327.6914 | -0.061172 | 224.7633 | 0 | 328.2434 | -0.087099 | 327.6914 | -0.14308 | 327.6914 | 0 | 328.2434 | 0.0089894 | 328.2434 | 0.011296 | 321.8879 | -0.00021035 | 327.6914 | 0
| 328.4561 | 0.097108 | 328.4561 | 0.097108 | 327.9037 | 0.03269 | 224.8356 | 0 | 328.4561 | 0.056432 | 327.9037 | 0.12444 | 327.9037 | 0 | 328.4561 | 0.081832 | 328.4561 | 0.10283 | 322.101 | 0.00012639 | 327.9037 | 0
| 328.6688 | 0.060431 | 328.6688 | 0.060431 | 328.116 | -0.045578 | 224.9078 | 0 | 328.6688 | -0.037599 | 328.116 | -0.022396 | 328.116 | 0 | 328.6688 | 0.03338 | 328.6688 | 0.041947 | 322.3141 | -0.00060612 | 328.116 | 0
| 328.8815 | 0.10417 | 328.8815 | 0.10417 | 328.3283 | -0.012957 | 224.9801 | 0 | 328.8815 | 0.021113 | 328.3283 | 0.033123 | 328.3283 | 0 | 328.8815 | 0.05637 | 328.8815 | 0.070836 | 322.5273 | 0.00033952 | 328.3283 | 0
| 329.0942 | 0.019498 | 329.0942 | 0.019498 | 328.5407 | -0.042083 | 225.0524 | 0 | 329.0942 | -0.014668 | 328.5407 | -0.064419 | 328.5407 | 0 | 329.0942 | 0.021008 | 329.0942 | 0.0264 | 322.7404 | -0.00012864 | 328.5407 | 0
| 329.3069 | 0.12608 | 329.3069 | 0.12608 | 328.753 | 0.025909 | 225.1247 | 0 | 329.3069 | 0.064032 | 328.753 | 0.12231 | 328.753 | 0 | 329.3069 | 0.021363 | 329.3069 | 0.026846 | 322.9536 | 0.00047218 | 328.753 | 0
| 329.5197 | 0.012871 | 329.5197 | 0.012871 | 328.9654 | -0.073083 | 225.197 | 0 | 329.5197 | -0.0020564 | 328.9654 | -0.034487 | 328.9654 | 0 | 329.5197 | 0.050359 | 329.5197 | 0.063284 | 323.1668 | -0.00017223 | 328.9654 | 0
| 329.7325 | 0.064544 | 329.7325 | 0.064544 | 329.1778 | 0.035569 | 225.2692 | 0 | 329.7325 | 0.016669 | 329.1778 | 0.073695 | 329.1778 | 0 | 329.7325 | 0.07617 | 329.7325 | 0.095719 | 323.38 | 0.00033815 | 329.1778 | 0
| 329.9453 | -0.002391 | 329.9453 | -0.002391 | 329.3902 | 0.030034 | 225.3416 | 0 | 329.9453 | -0.026674 | 329.3902 | -0.049676 | 329.3902 | 0 | 329.9453 | -0.039101 | 329.9453 | -0.049136 | 323.5932 | 5.4783e-05 | 329.3902 | 0
| 330.1581 | 0.059926 | 330.1581 | 0.059926 | 329.6027 | 0.032868 | 225.4138 | 0 | 330.1581 | 0.019732 | 329.6027 | 0.03548 | 329.6027 | 0 | 330.1581 | 0.045763 | 330.1581 | 0.057508 | 323.8064 | 0.00036116 | 329.6027 | 0
| 330.3709 | 0.071061 | 330.3709 | 0.071061 | 329.8151 | -0.062089 | 225.4862 | 0 | 330.3709 | -0.052427 | 329.8151 | -0.0972 | 329.8151 | 0 | 330.3709 | -0.041225 | 330.3709 | -0.051805 | 324.0196 | 9.1977e-05 | 329.8151 | 0
| 330.5837 | 0.092321 | 330.5837 | 0.092321 | 330.0276 | -0.033671 | 225.5585 | 0 | 330.5837 | 0.092955 | 330.0276 | 0.092344 | 330.0276 | 0 | 330.5837 | 0.06415 | 330.5837 | 0.080613 | 324.2329 | 0.00040855 | 330.0276 | 0
| 330.7966 | 0.029415 | 330.7966 | 0.029415 | 330.24 | -0.020572 | 225.6308 | 0 | 330.7966 | 0.0006881 | 330.24 | -0.094442 | 330.24 | 0 | 330.7966 | 0.0050964 | 330.7966 | 0.0064044 | 324.4461 | -0.00042178 | 330.24 | 0
| 331.0095 | 0.072945 | 331.0095 | 0.072945 | 330.4525 | 0.052574 | 225.7031 | 0 | 331.0095 | 0.059052 | 330.4525 | 0.14088 | 330.4525 | 0 | 331.0095 | 0.035508 | 331.0095 | 0.044621 | 324.6594 | 0.00023734 | 330.4525 | 0
| 331.2224 | 0.033486 | 331.2224 | 0.033486 | 330.665 | -0.041211 | 225.7754 | 0 | 331.2224 | 0.013153 | 330.665 | -0.088515 | 330.665 | 0 | 331.2224 | 0.032675 | 331.2224 | 0.04106 | 324.8727 | -0.00013366 | 330.665 | 0
| 331.4352 | 0.13214 | 331.4352 | 0.13214 | 330.8776 | -0.059643 | 225.8477 | 0 | 331.4352 | -0.013378 | 330.8776 | 0.079574 | 330.8776 | 0 | 331.4352 | 0.036921 | 331.4352 | 0.046397 | 325.086 | 2.9232e-05 | 330.8776 | 0
| 331.6482 | 0.044924 | 331.6482 | 0.044924 | 331.0901 | -0.02496 | 225.9201 | 0 | 331.6482 | -0.014612 | 331.0901 | -0.041112 | 331.0901 | 0 | 331.6482 | 0.047529 | 331.6482 | 0.059727 | 325.2993 | -0.00012086 | 331.0901 | 0
| 331.8611 | 0.090033 | 331.8611 | 0.090033 | 331.3027 | 0.11506 | 225.9924 | 0 | 331.8611 | 0.056129 | 331.3027 | 0.11009 | 331.3027 | 0 | 331.8611 | 0.083246 | 331.8611 | 0.10461 | 325.5126 | 0.00042448 | 331.3027 | 0
| 332.074 | 0.013421 | 332.074 | 0.013421 | 331.5152 | -0.043054 | 226.0648 | 0 | 332.074 | 0.055255 | 331.5152 | -0.13103 | 331.5152 | 0 | 332.074 | 0.037274 | 332.074 | 0.04684 | 325.726 | -0.00052324 | 331.5152 | 0
| 332.287 | 0.039363 | 332.287 | 0.039363 | 331.7278 | 0.068679 | 226.1371 | 0 | 332.287 | 0.084111 | 331.7278 | 0.11455 | 331.7278 | 0 | 332.287 | 0.087843 | 332.287 | 0.11039 | 325.9393 | 0.00047105 | 331.7278 | 0
| 332.4999 | 0.023007 | 332.4999 | 0.023007 | 331.9404 | 0.053553 | 226.2094 | 0 | 332.4999 | -0.0028074 | 331.9404 | 0.0016496 | 331.9404 | 0 | 332.4999 | 0.014289 | 332.4999 | 0.017956 | 326.1527 | -0.00018781 | 331.9404 | 0
| 332.7129 | 0.10453 | 332.7129 | 0.10453 | 332.1531 | 0.08987 | 226.2818 | 0 | 332.7129 | 0.04001 | 332.1531 | 0.11524 | 332.1531 | 0 | 332.7129 | 0.062381 | 332.7129 | 0.07839 | 326.3661 | 0.00042481 | 332.1531 | 0
| 332.9259 | 0.038035 | 332.9259 | 0.038035 | 332.3657 | 0.01553 | 226.3542 | 0 | 332.9259 | 0.023576 | 332.3657 | -0.076306 | 332.3657 | 0 | 332.9259 | 0.0075769 | 332.9259 | 0.0095214 | 326.5794 | -0.00042225 | 332.3657 | 0
| 333.1389 | 0.093397 | 333.1389 | 0.093397 | 332.5784 | 0.091115 | 226.4265 | 0 | 333.1389 | 0.069609 | 332.5784 | 0.052325 | 332.5784 | 0 | 333.1389 | 0.025608 | 333.1389 | 0.03218 | 326.7928 | 0.00026748 | 332.5784 | 0
| 333.352 | -0.015438 | 333.352 | -0.015438 | 332.791 | 0.037583 | 226.4989 | 0 | 333.352 | 0.018539 | 332.791 | -0.044464 | 332.791 | 0 | 333.352 | 0.025961 | 333.352 | 0.032624 | 327.0063 | -0.00026772 | 332.791 | 0
| 333.565 | 0.049668 | 333.565 | 0.049668 | 333.0037 | 0.075325 | 226.5713 | 0 | 333.565 | 0.073345 | 333.0037 | 0.077899 | 333.0037 | 0 | 333.565 | 0.069809 | 333.565 | 0.087724 | 327.2197 | 0.00057285 | 333.0037 | 0
| 333.7781 | 0.068806 | 333.7781 | 0.068806 | 333.2164 | -0.026853 | 226.6436 | 0 | 333.7781 | -0.026665 | 333.2164 | -0.052966 | 333.2164 | 0 | 333.7781 | 0.013587 | 333.7781 | 0.017074 | 327.4331 | -0.00010399 | 333.2164 | 0
| 333.9912 | 0.08132 | 333.9912 | 0.08132 | 333.4292 | 0.02589 | 226.716 | 0 | 333.9912 | 0.0092542 | 333.4292 | 0.088488 | 333.4291 | 0 | 333.9912 | 0.040456 | 333.9912 | 0.050838 | 327.6466 | 0.00024583 | 333.4292 | 0
| 334.2043 | 0.00091175 | 334.2043 | 0.00091175 | 333.6419 | -0.019966 | 226.7884 | 0 | 334.2043 | -0.040168 | 333.6419 | -0.04361 | 333.6419 | 0 | 334.2043 | -0.029908 | 334.2043 | -0.037584 | 327.86 | -0.0001035 | 333.6419 | 0
| 334.4174 | 0.12978 | 334.4174 | 0.12978 | 333.8546 | 0.071503 | 226.8608 | 0 | 334.4174 | 0.031452 | 333.8546 | 0.086865 | 333.8546 | 0 | 334.4174 | 0.044351 | 334.4174 | 0.055733 | 328.0735 | 0.00042557 | 333.8546 | 0
| 334.6305 | 0.022144 | 334.6305 | 0.022144 | 334.0674 | -0.093965 | 226.9332 | 0 | 334.6305 | -0.0021455 | 334.0674 | -0.059034 | 334.0674 | 0 | 334.6305 | 0.0068705 | 334.6305 | 0.0086337 | 328.287 | -0.00027332 | 334.0674 | 0
| 334.8436 | 0.13545 | 334.8436 | 0.13545 | 334.2802 | -0.081555 | 227.0056 | 0 | 334.8436 | 0.033231 | 334.2802 | 0.052866 | 334.2802 | 0 | 334.8436 | 0.083597 | 334.8436 | 0.10505 | 328.5005 | 0.00021048 | 334.2802 | 0
| 335.0568 | -0.018948 | 335.0568 | -0.018948 | 334.493 | 0.054153 | 227.078 | 0 | 335.0568 | -0.0068854 | 334.493 | 0.013015 | 334.493 | 0 | 335.0568 | -0.022132 | 335.0568 | -0.027812 | 328.714 | -0.00028896 | 334.493 | 0
| 335.27 | 0.049392 | 335.27 | 0.049392 | 334.7058 | 0.074962 | 227.1504 | 0 | 335.27 | 0.062185 | 334.7058 | 0.09837 | 334.7058 | 0 | 335.27 | 0.05708 | 335.27 | 0.071728 | 328.9276 | 0.00027618 | 334.7058 | 0
| 335.4832 | 0.047134 | 335.4832 | 0.047134 | 334.9187 | 0.0033154 | 227.2228 | 0 | 335.4832 | -0.054042 | 334.9187 | -0.056295 | 334.9187 | 0 | 335.4832 | 0.0019139 | 335.4832 | 0.0024051 | 329.1411 | -0.00018703 | 334.9187 | 0
| 335.6964 | 0.087848 | 335.6964 | 0.087848 | 335.1315 | 0.25508 | 227.2952 | 0 | 335.6964 | 0.033907 | 335.1315 | 0.25121 | 335.1315 | 0 | 335.6964 | 0.038688 | 335.6964 | 0.048616 | 329.3546 | 0.00035033 | 335.1315 | 0
| 335.9096 | 0.0352 | 335.9096 | 0.0352 | 335.3444 | 0.036661 | 227.3676 | 0 | 335.9096 | 0.022339 | 335.3444 | -0.0021094 | 335.3444 | 0 | 335.9096 | -0.015411 | 335.9096 | -0.019366 | 329.5682 | -0.000169 | 335.3444 | 0
| 336.1228 | 0.083997 | 336.1228 | 0.083997 | 335.5573 | 0.033407 | 227.4401 | 0 | 336.1228 | 0.030742 | 335.5573 | 0.041174 | 335.5573 | 0 | 336.1228 | 0.051772 | 336.1228 | 0.065059 | 329.7818 | 0.0003005 | 335.5573 | 0
| 336.336 | 0.0085434 | 336.336 | 0.0085434 | 335.7702 | -0.0029905 | 227.5125 | 0 | 336.336 | -0.0044685 | 335.7702 | -0.067028 | 335.7702 | 0 | 336.336 | 0.015353 | 336.336 | 0.019293 | 329.9954 | -7.3857e-06 | 335.7702 | 0
| 336.5493 | 0.11674 | 336.5493 | 0.11674 | 335.9831 | 0.081824 | 227.5849 | 0 | 336.5493 | 0.046341 | 335.9831 | 0.05428 | 335.9831 | 0 | 336.5493 | 0.097388 | 336.5493 | 0.12238 | 330.209 | 0.00041894 | 335.9831 | 0
| 336.7626 | 0.024448 | 336.7626 | 0.024448 | 336.196 | 0.032146 | 227.6574 | 0 | 336.7626 | -0.0074103 | 336.196 | -0.054049 | 336.196 | 0 | 336.7626 | -0.0048045 | 336.7626 | -0.0060375 | 330.4226 | -0.00024398 | 336.196 | 0
| 336.9759 | 0.14679 | 336.9759 | 0.14679 | 336.409 | 0.092062 | 227.7298 | 0 | 336.9759 | 0.045805 | 336.409 | 0.16216 | 336.409 | 0 | 336.9759 | 0.020302 | 336.9759 | 0.025512 | 330.6363 | 0.0004396 | 336.409 | 0
| 337.1892 | 0.023835 | 337.1892 | 0.023835 | 336.6219 | 0.018979 | 227.8023 | 0 | 337.1892 | 0.0088004 | 336.6219 | 0.0020981 | 336.6219 | 0 | 337.1892 | 0.011462 | 337.1892 | 0.014404 | 330.8499 | -0.00010926 | 336.6219 | 0
| 337.4025 | 0.16061 | 337.4025 | 0.16061 | 336.8349 | 0.046876 | 227.8747 | 0 | 337.4025 | 0.0093554 | 336.8349 | 0.082011 | 336.8349 | 0 | 337.4025 | 0.034094 | 337.4025 | 0.042843 | 331.0635 | 0.00031484 | 336.8349 | 0
| 337.6158 | 0.054293 | 337.6158 | 0.054293 | 337.0479 | 0.020189 | 227.9472 | 0 | 337.6158 | 0.032908 | 337.0479 | -0.037284 | 337.0479 | 0 | 337.6158 | 0.053892 | 337.6158 | 0.067723 | 331.2772 | -0.00024399 | 337.0479 | 0
| 337.8292 | 0.14034 | 337.8292 | 0.14034 | 337.2609 | 0.12542 | 228.0196 | 0 | 337.8292 | 0.038932 | 337.2609 | 0.081557 | 337.2609 | 0 | 337.8292 | 0.020652 | 337.8292 | 0.025952 | 331.4909 | 0.00040676 | 337.2609 | 0
| 338.0425 | 0.082661 | 338.0425 | 0.082661 | 337.4739 | 0.046648 | 228.0921 | 0 | 338.0425 | -0.026802 | 337.4739 | 0.035077 | 337.4739 | 0 | 338.0425 | 0.02879 | 338.0425 | 0.036178 | 331.7046 | -0.0001655 | 337.4739 | 0
| 338.2559 | 0.15291 | 338.2559 | 0.15291 | 337.687 | 0.096691 | 228.1646 | 0 | 338.2559 | 0.013344 | 337.687 | 0.12923 | 337.687 | 0 | 338.2559 | 0.075115 | 338.2559 | 0.094392 | 331.9183 | 0.00043004 | 337.687 | 0
| 338.4693 | 0.029346 | 338.4693 | 0.029346 | 337.9 | 0.013266 | 228.2371 | 0 | 338.4693 | 0.035789 | 337.9 | -0.078055 | 337.9 | 0 | 338.4693 | -0.0019717 | 338.4693 | -0.0024777 | 332.132 | -3.1539e-05 | 337.9 | 0
| 338.6827 | 0.1147 | 338.6827 | 0.1147 | 338.1131 | 0.083654 | 228.3095 | 0 | 338.6827 | 0.039497 | 338.1131 | 0.057908 | 338.1131 | 0 | 338.6827 | 0.041872 | 338.6827 | 0.052618 | 332.3458 | 0.00042354 | 338.1131 | 0
| 338.8961 | 0.039082 | 338.8961 | 0.039082 | 338.3262 | 0.07933 | 228.382 | 0 | 338.8961 | 0.049238 | 338.3262 | -0.038899 | 338.3262 | 0 | 338.8961 | -0.029556 | 338.8961 | -0.037141 | 332.5595 | -0.00012765 | 338.3262 | 0
| 339.1096 | 0.048302 | 339.1096 | 0.048302 | 338.5393 | 0.13161 | 228.4545 | 0 | 339.1096 | 0.073118 | 338.5393 | 0.14538 | 338.5393 | 0 | 339.1096 | 0.054957 | 339.1096 | 0.06906 | 332.7733 | 0.00048067 | 338.5393 | 0
| 339.323 | 0.10765 | 339.323 | 0.10765 | 338.7524 | 0.092193 | 228.527 | 0 | 339.323 | -0.0037076 | 338.7524 | -0.012867 | 338.7525 | 0 | 339.323 | 0.0015639 | 339.323 | 0.0019652 | 332.987 | -0.00029914 | 338.7524 | 0
| 339.5365 | 0.099531 | 339.5365 | 0.099531 | 338.9656 | 0.12286 | 228.5995 | 0 | 339.5365 | 0.028146 | 338.9656 | 0.10934 | 338.9656 | 0 | 339.5365 | 0.10163 | 339.5365 | 0.12771 | 333.2008 | 0.00029685 | 338.9656 | 0
| 339.75 | 0.062348 | 339.75 | 0.062348 | 339.1787 | -0.056657 | 228.672 | 0 | 339.75 | -0.052185 | 339.1787 | -0.14185 | 339.1787 | 0 | 339.75 | -0.022481 | 339.75 | -0.028251 | 333.4146 | -0.00037091 | 339.1787 | 0
| 339.9635 | 0.12449 | 339.9635 | 0.12449 | 339.3919 | 0.018505 | 228.7445 | 0 | 339.9635 | 0.035682 | 339.3919 | 0.058363 | 339.3919 | 0 | 339.9635 | 0.076523 | 339.9635 | 0.096162 | 333.6284 | 0.00021257 | 339.3919 | 0
| 340.177 | 0.020011 | 340.177 | 0.020011 | 339.6051 | 0.14008 | 228.817 | 0 | 340.177 | -0.016666 | 339.6051 | -0.012666 | 339.6051 | 0 | 340.177 | 0.0089901 | 340.177 | 0.011297 | 333.8423 | -0.00031039 | 339.6051 | 0
| 340.3905 | 0.092158 | 340.3905 | 0.092158 | 339.8183 | 0.073194 | 228.8895 | 0 | 340.3905 | 0.048111 | 339.8183 | 0.057588 | 339.8183 | 0 | 340.3905 | 0.067331 | 340.3905 | 0.08461 | 334.0561 | 0.00062027 | 339.8183 | 0
| 340.6041 | 0.049453 | 340.6041 | 0.049453 | 340.0315 | 0.082884 | 228.962 | 0 | 340.6041 | -0.086051 | 340.0315 | 0.014978 | 340.0315 | 0 | 340.6041 | 0.01924 | 340.6041 | 0.024178 | 334.2699 | -0.00017493 | 340.0315 | 0
| 340.8177 | 0.10195 | 340.8177 | 0.10195 | 340.2448 | 0.072698 | 229.0346 | 0 | 340.8177 | 0.009856 | 340.2448 | 0.13325 | 340.2448 | 0 | 340.8177 | 0.060261 | 340.8177 | 0.075727 | 334.4838 | 0.00030098 | 340.2448 | 0
| 341.0312 | 0.031919 | 341.0312 | 0.031919 | 340.458 | 0.063934 | 229.1071 | 0 | 341.0312 | -0.018954 | 340.458 | -0.022756 | 340.458 | 0 | 341.0312 | 0.019954 | 341.0312 | 0.025075 | 334.6977 | -4.3765e-05 | 340.458 | 0
| 341.2448 | 0.12627 | 341.2448 | 0.12627 | 340.6713 | 0.13274 | 229.1796 | 0 | 341.2448 | 0.075969 | 340.6713 | 0.074459 | 340.6713 | 0 | 341.2448 | 0.01606 | 341.2448 | 0.020181 | 334.9116 | 0.00031184 | 340.6713 | 0
| 341.4584 | 0.056733 | 341.4584 | 0.056733 | 340.8846 | 0.0030221 | 229.2522 | 0 | 341.4584 | -0.00085029 | 340.8846 | -0.054105 | 340.8846 | 0 | 341.4584 | -0.0044496 | 341.4584 | -0.0055916 | 335.1255 | -9.7465e-05 | 340.8846 | 0
| 341.672 | 0.12377 | 341.672 | 0.12377 | 341.0979 | 0.099939 | 229.3247 | 0 | 341.672 | 0.0044471 | 341.0979 | 0.063954 | 341.0979 | 0 | 341.672 | 0.065565 | 341.672 | 0.082392 | 335.3394 | 0.00063241 | 341.0979 | 0
| 341.8857 | 0.038603 | 341.8857 | 0.038603 | 341.3112 | -0.020798 | 229.3973 | 0 | 341.8857 | -0.11738 | 341.3112 | -0.046718 | 341.3112 | 0 | 341.8857 | 0.044702 | 341.8857 | 0.056174 | 335.5533 | -0.00032864 | 341.3112 | 0
| 342.0993 | 0.037963 | 342.0993 | 0.037963 | 341.5246 | -0.0038338 | 229.4698 | 0 | 342.0993 | 0.07408 | 341.5246 | 0.090312 | 341.5245 | 0 | 342.0993 | 0.060966 | 342.0993 | 0.076613 | 335.7672 | 0.00054582 | 341.5246 | 0
| 342.313 | 0.048003 | 342.313 | 0.048003 | 341.7379 | 0.028323 | 229.5423 | 0 | 342.313 | -0.0082179 | 341.7379 | -0.055345 | 341.7379 | 0 | 342.313 | 0.040807 | 342.313 | 0.05128 | 335.9812 | 7.9289e-06 | 341.7379 | 0
| 342.5267 | 0.078147 | 342.5267 | 0.078147 | 341.9513 | 0.025294 | 229.6149 | 0 | 342.5267 | 0.010426 | 341.9513 | 0.12949 | 341.9513 | 0 | 342.5267 | 0.045409 | 342.5267 | 0.057062 | 336.1951 | 0.00045989 | 341.9513 | 0
| 342.7404 | 0.10417 | 342.7404 | 0.10417 | 342.1647 | 0.07941 | 229.6875 | 0 | 342.7404 | -0.023406 | 342.1647 | -0.016529 | 342.1646 | 0 | 342.7404 | 0.025607 | 342.7404 | 0.032179 | 336.4091 | -0.00032021 | 342.1647 | 0
| 342.9541 | 0.12702 | 342.9541 | 0.12702 | 342.3781 | 0.095186 | 229.7601 | 0 | 342.9541 | 0.027236 | 342.3781 | 0.14044 | 342.378 | 0 | 342.9541 | 0.070869 | 342.9541 | 0.089057 | 336.6231 | 0.00039785 | 342.3781 | 0
| 343.1678 | 0.066972 | 343.1678 | 0.066972 | 342.5915 | -0.030605 | 229.8326 | 0 | 343.1678 | -0.074605 | 342.5915 | -0.071826 | 342.5915 | 0 | 343.1678 | -0.0083403 | 343.1678 | -0.010481 | 336.8371 | -0.00032254 | 342.5915 | 0
| 343.3816 | 0.14906 | 343.3816 | 0.14906 | 342.8049 | 0.089881 | 229.9052 | 0 | 343.3816 | 0.055916 | 342.8049 | 0.15185 | 342.8049 | 0 | 343.3816 | 0.057075 | 343.3816 | 0.071723 | 337.0511 | 0.00066994 | 342.8049 | 0
| 343.5953 | 0.019441 | 343.5953 | 0.019441 | 343.0183 | 0.025241 | 229.9778 | 0 | 343.5953 | -0.012942 | 343.0183 | -0.051044 | 343.0183 | 0 | 343.5953 | -0.005863 | 343.5953 | -0.0073677 | 337.2651 | 3.0847e-06 | 343.0183 | 0
| 343.8091 | 0.14759 | 343.8091 | 0.14759 | 343.2318 | 0.12779 | 230.0504 | 0 | 343.8091 | 0.082784 | 343.2318 | 0.15091 | 343.2318 | 0 | 343.8091 | 0.040813 | 343.8091 | 0.051287 | 337.4792 | 0.00033897 | 343.2318 | 0
| 344.0229 | 0.058519 | 344.0229 | 0.058519 | 343.4453 | 0.084582 | 230.123 | 0 | 344.0229 | -0.03343 | 343.4453 | -0.031215 | 343.4453 | 0 | 344.0229 | -0.018239 | 344.0229 | -0.02292 | 337.6932 | -0.00039607 | 343.4453 | 0
| 344.2367 | 0.1089 | 344.2367 | 0.1089 | 343.6588 | 0.14112 | 230.1955 | 0 | 344.2367 | 0.072482 | 343.6588 | 0.17459 | 343.6588 | 0 | 344.2367 | 0.068039 | 344.2367 | 0.0855 | 337.9073 | 0.00035776 | 343.6588 | 0
| 344.4505 | 0.065985 | 344.4505 | 0.065985 | 343.8723 | 0.03285 | 230.2681 | 0 | 344.4505 | -0.011125 | 343.8723 | -0.065076 | 343.8723 | 0 | 344.4505 | 0.029142 | 344.4505 | 0.036621 | 338.1214 | -0.00026713 | 343.8723 | 0
| 344.6643 | 0.14118 | 344.6643 | 0.14118 | 344.0858 | 0.078 | 230.3408 | 0 | 344.6643 | 0.07316 | 344.0858 | 0.073103 | 344.0858 | 0 | 344.6643 | 0.072636 | 344.6643 | 0.091277 | 338.3354 | 0.0001569 | 344.0858 | 0
| 344.8781 | 0.075898 | 344.8781 | 0.075898 | 344.2994 | 0.055537 | 230.4134 | 0 | 344.8781 | -0.049822 | 344.2994 | -0.019199 | 344.2994 | 0 | 344.8781 | 0.010048 | 344.8781 | 0.012626 | 338.5496 | -0.00027587 | 344.2994 | 0
| 345.092 | 0.12852 | 345.092 | 0.12852 | 344.5129 | 0.11363 | 230.486 | 0 | 345.092 | 0.0064029 | 344.5129 | 0.074122 | 344.5129 | 0 | 345.092 | 0.066273 | 345.092 | 0.083281 | 338.7637 | 0.00022407 | 344.5129 | 0
| 345.3059 | 0.067972 | 345.3059 | 0.067972 | 344.7265 | 0.00082821 | 230.5586 | 0 | 345.3059 | -0.052108 | 344.7265 | -0.063196 | 344.7265 | 0 | 345.3059 | 0.04152 | 345.3059 | 0.052176 | 338.9778 | -0.00029157 | 344.7265 | 0
| 345.5198 | 0.18204 | 345.5198 | 0.18204 | 344.9401 | 0.10888 | 230.6312 | 0 | 345.5198 | 0.048084 | 344.9401 | 0.10398 | 344.9401 | 0 | 345.5198 | 0.035506 | 345.5198 | 0.044619 | 339.1919 | 0.00030967 | 344.9401 | 0
| 345.7337 | 0.11042 | 345.7337 | 0.11042 | 345.1537 | 0.19027 | 230.7038 | 0 | 345.7337 | 0.052429 | 345.1537 | 0.074605 | 345.1537 | 0 | 345.7337 | 0.012167 | 345.7337 | 0.015289 | 339.4061 | -0.00025603 | 345.1537 | 0
| 345.9476 | 0.092549 | 345.9476 | 0.092549 | 345.3673 | 0.21124 | 230.7765 | 0 | 345.9476 | 0.070694 | 345.3673 | 0.19411 | 345.3673 | 0 | 345.9476 | 0.079354 | 345.9476 | 0.099719 | 339.6202 | 0.00050971 | 345.3673 | 0
| 346.1615 | 0.055812 | 346.1615 | 0.055812 | 345.581 | 0.068 | 230.8491 | 0 | 346.1615 | -0.030417 | 345.581 | -0.068399 | 345.581 | 0 | 346.1615 | 0.032677 | 346.1615 | 0.041064 | 339.8344 | -0.00012292 | 345.581 | 0
| 346.3755 | 0.12002 | 346.3755 | 0.12002 | 345.7946 | 0.15969 | 230.9217 | 0 | 346.3755 | -0.023146 | 345.7946 | 0.086536 | 345.7946 | 0 | 346.3755 | 0.016765 | 346.3755 | 0.021067 | 340.0486 | 0.00032488 | 345.7946 | 0
| 346.5894 | 0.14641 | 346.5894 | 0.14641 | 346.0083 | -0.012194 | 230.9944 | 0 | 346.5894 | -0.066972 | 346.0083 | -0.11428 | 346.0083 | 0 | 346.5894 | 0.051421 | 346.5894 | 0.064618 | 340.2628 | -0.00016624 | 346.0083 | 0
| 346.8034 | 0.17595 | 346.8034 | 0.17595 | 346.222 | 0.1357 | 231.067 | 0 | 346.8034 | 0.052258 | 346.222 | 0.11655 | 346.222 | 0 | 346.8034 | 0.043286 | 346.8034 | 0.054395 | 340.4771 | 0.00036922 | 346.222 | 0
| 347.0174 | 0.10446 | 347.0174 | 0.10446 | 346.4357 | 0.12743 | 231.1397 | 0 | 347.0174 | 0.048629 | 346.4357 | -0.022737 | 346.4357 | 0 | 347.0174 | 0.024546 | 347.0174 | 0.030846 | 340.6913 | -0.00034232 | 346.4357 | 0
| 347.2314 | 0.15022 | 347.2314 | 0.15022 | 346.6494 | 0.16255 | 231.2123 | 0 | 347.2314 | 0.088076 | 346.6494 | 0.23753 | 346.6494 | 0 | 347.2314 | 0.024899 | 347.2314 | 0.031289 | 340.9055 | 0.00036407 | 346.6494 | 0
| 347.4455 | 0.14584 | 347.4455 | 0.14584 | 346.8632 | 0.090839 | 231.285 | 0 | 347.4455 | -0.048484 | 346.8632 | -0.043784 | 346.8632 | 0 | 347.4455 | -0.032382 | 347.4455 | -0.040692 | 341.1198 | -0.00014837 | 346.8632 | 0
| 347.6595 | 0.14259 | 347.6595 | 0.14259 | 347.0769 | 0.10148 | 231.3577 | 0 | 347.6595 | 0.087244 | 347.0769 | 0.16437 | 347.0769 | 0 | 347.6595 | 0.0249 | 347.6595 | 0.03129 | 341.334 | 0.00054284 | 347.0769 | 0
| 347.8736 | 0.17545 | 347.8736 | 0.17545 | 347.2907 | -0.014773 | 231.4303 | 0 | 347.8736 | -0.038227 | 347.2907 | -0.015535 | 347.2907 | 0 | 347.8736 | 0.077586 | 347.8736 | 0.097497 | 341.5483 | -0.00031704 | 347.2907 | 0
| 348.0876 | 0.19048 | 348.0876 | 0.19048 | 347.5045 | 0.19215 | 231.503 | 0 | 348.0876 | 0.092358 | 347.5045 | 0.19827 | 347.5045 | 0 | 348.0876 | 0.071221 | 348.0876 | 0.089499 | 341.7626 | 0.00031725 | 347.5045 | 0
| 348.3017 | 0.05645 | 348.3017 | 0.05645 | 347.7183 | 0.099067 | 231.5757 | 0 | 348.3017 | -0.024749 | 347.7183 | -0.055204 | 347.7183 | 0 | 348.3017 | 0.023486 | 348.3017 | 0.029514 | 341.9769 | -0.0002251 | 347.7183 | 0
| 348.5158 | 0.15764 | 348.5158 | 0.15764 | 347.9321 | -0.035818 | 231.6484 | 0 | 348.5158 | 0.019981 | 347.9321 | 0.065779 | 347.9321 | 0 | 348.5158 | 0.045762 | 348.5158 | 0.057506 | 342.1912 | 0.00025222 | 347.9321 | 0
| 348.7299 | 0.11747 | 348.7299 | 0.11747 | 348.1459 | 0.077782 | 231.7211 | 0 | 348.7299 | 0.015061 | 348.1459 | -0.027999 | 348.1459 | 0 | 348.7299 | 0.062382 | 348.7299 | 0.078391 | 342.4055 | -0.00034277 | 348.1459 | 0
| 348.9441 | 0.18138 | 348.9441 | 0.18138 | 348.3598 | 0.18029 | 231.7938 | 0 | 348.9441 | 0.099961 | 348.3598 | 0.16449 | 348.3598 | 0 | 348.9441 | 0.086426 | 348.9441 | 0.10861 | 342.6199 | 0.00057608 | 348.3598 | 0
| 349.1582 | 0.13087 | 349.1582 | 0.13087 | 348.5736 | 0.21209 | 231.8664 | 0 | 349.1582 | -0.039713 | 348.5736 | -0.075629 | 348.5736 | 0 | 349.1582 | 0.00049918 | 349.1582 | 0.00062728 | 342.8343 | -8.0468e-05 | 348.5736 | 0
| 349.3723 | 0.15528 | 349.3723 | 0.15528 | 348.7875 | 0.14553 | 231.9392 | 0 | 349.3723 | 0.084434 | 348.7875 | 0.16502 | 348.7875 | 0 | 349.3723 | 0.048594 | 349.3723 | 0.061065 | 343.0486 | 0.00033736 | 348.7875 | 0
| 349.5865 | 0.12804 | 349.5865 | 0.12804 | 349.0014 | 0.14594 | 232.0119 | 0 | 349.5865 | -0.032384 | 349.0014 | -0.050964 | 349.0014 | 0 | 349.5865 | 0.06415 | 349.5865 | 0.080613 | 343.263 | 1.062e-05 | 349.0014 | 0
| 349.8007 | 0.18645 | 349.8007 | 0.18645 | 349.2153 | 0.17714 | 232.0846 | 0 | 349.8007 | 0.095755 | 349.2153 | 0.11014 | 349.2153 | 0 | 349.8007 | 0.025252 | 349.8007 | 0.031732 | 343.4774 | 0.00037306 | 349.2153 | 0
| 350.0149 | 0.14874 | 350.0149 | 0.14874 | 349.4292 | 0.063443 | 232.1573 | 0 | 350.0149 | -0.020563 | 349.4292 | 0.010341 | 349.4292 | 0 | 350.0149 | 0.0022736 | 350.0149 | 0.0028571 | 343.6918 | 5.565e-05 | 349.4292 | 0
| 350.2291 | 0.19597 | 350.2291 | 0.19597 | 349.6432 | 0.10629 | 232.23 | 0 | 350.2291 | 0.063269 | 349.6432 | 0.15462 | 349.6432 | 0 | 350.2291 | 0.061673 | 350.2291 | 0.077501 | 343.9062 | 0.00055425 | 349.6432 | 0
| 350.4434 | 0.14322 | 350.4434 | 0.14322 | 349.8571 | 0.22987 | 232.3027 | 0 | 350.4434 | -0.002936 | 349.8571 | 0.018554 | 349.8571 | 0 | 350.4434 | 0.033739 | 350.4434 | 0.042398 | 344.1206 | -0.00054258 | 349.8571 | 0
| 350.6576 | 0.23355 | 350.6576 | 0.23355 | 350.0711 | 0.1076 | 232.3755 | 0 | 350.6576 | 0.075341 | 350.0711 | 0.15033 | 350.0711 | 0 | 350.6576 | 0.079353 | 350.6576 | 0.099718 | 344.3351 | 0.00048036 | 350.0711 | 0
| 350.8719 | 0.21511 | 350.8719 | 0.21511 | 350.2851 | 0.17017 | 232.4482 | 0 | 350.8719 | 0.029162 | 350.2851 | -0.041249 | 350.2851 | 0 | 350.8719 | 0.012522 | 350.8719 | 0.015736 | 344.5496 | 4.6187e-05 | 350.2851 | 0
| 351.0862 | 0.21967 | 351.0862 | 0.21967 | 350.4991 | 0.27674 | 232.5209 | 0 | 351.0862 | 0.081259 | 350.4991 | 0.10848 | 350.4991 | 0 | 351.0862 | 0.065918 | 351.0862 | 0.082835 | 344.764 | 0.0004676 | 350.4991 | 0
| 351.3004 | 0.21498 | 351.3004 | 0.21498 | 350.7131 | 0.20156 | 232.5937 | 0 | 351.3004 | 0.032013 | 350.7131 | -0.06504 | 350.7131 | 0 | 351.3004 | 0.00085663 | 351.3004 | 0.0010765 | 344.9785 | -0.00011835 | 350.7131 | 0
| 351.5148 | 0.24146 | 351.5148 | 0.24146 | 350.9272 | 0.4236 | 232.6664 | 0 | 351.5148 | 0.042733 | 350.9272 | 0.10348 | 350.9272 | 0 | 351.5148 | 0.036922 | 351.5148 | 0.046398 | 345.193 | 0.00041294 | 350.9272 | 0
| 351.7291 | 0.21189 | 351.7291 | 0.21189 | 351.1412 | 0.39521 | 232.7392 | 0 | 351.7291 | -0.065693 | 351.1412 | 0.037174 | 351.1412 | 0 | 351.7291 | 0.0019126 | 351.7291 | 0.0024034 | 345.4075 | -0.00015924 | 351.1412 | 0
| 351.9434 | 0.2807 | 351.9434 | 0.2807 | 351.3553 | 0.51338 | 232.8119 | 0 | 351.9434 | 0.051012 | 351.3553 | 0.12809 | 351.3553 | 0 | 351.9434 | 0.039048 | 351.9434 | 0.049069 | 345.622 | 0.00049136 | 351.3553 | 0
| 352.1578 | 0.2232 | 352.1578 | 0.2232 | 351.5694 | 0.44408 | 232.8847 | 0 | 352.1578 | 0.033568 | 351.5694 | -0.012454 | 351.5694 | 0 | 352.1578 | -0.025311 | 352.1578 | -0.031806 | 345.8365 | -0.00021229 | 351.5694 | 0
| 352.3721 | 0.31022 | 352.3721 | 0.31022 | 351.7835 | 0.61861 | 232.9574 | 0 | 352.3721 | 0.057652 | 351.7835 | 0.084988 | 351.7835 | 0 | 352.3721 | 0.074048 | 352.3721 | 0.093051 | 346.0511 | 0.00020639 | 351.7835 | 0
| 352.5865 | 0.29023 | 352.5865 | 0.29023 | 351.9976 | 0.64297 | 233.0302 | 0 | 352.5865 | 0.013835 | 351.9976 | -0.03212 | 351.9976 | 0 | 352.5865 | 0.03798 | 352.5865 | 0.047728 | 346.2657 | -3.5735e-05 | 351.9976 | 0
| 352.8009 | 0.34211 | 352.8009 | 0.34211 | 352.2117 | 0.84441 | 233.103 | 0 | 352.8009 | 0.062061 | 352.2117 | 0.13524 | 352.2117 | 0 | 352.8009 | 0.061321 | 352.8009 | 0.077058 | 346.4802 | 0.00045314 | 352.2117 | 0
| 353.0153 | 0.33286 | 353.0153 | 0.33286 | 352.4259 | 0.79831 | 233.1757 | 0 | 353.0153 | 0.017158 | 352.4259 | -0.027018 | 352.4259 | 0 | 353.0153 | -0.013292 | 353.0153 | -0.016704 | 346.6948 | -0.00024139 | 352.4259 | 0
| 353.2298 | 0.48093 | 353.2298 | 0.48093 | 352.6401 | 1.0308 | 233.2485 | 0 | 353.2298 | 0.013478 | 352.6401 | 0.1686 | 352.64 | 0 | 353.2298 | 0.085366 | 353.2298 | 0.10727 | 346.9094 | 0.00043001 | 352.6401 | 0
| 353.4442 | 0.35994 | 353.4442 | 0.35994 | 352.8542 | 1.033 | 233.3213 | 0 | 353.4442 | 0.026341 | 352.8542 | 0.062731 | 352.8542 | 0 | 353.4442 | 0.033382 | 353.4442 | 0.04195 | 347.124 | -6.1532e-05 | 352.8542 | 0
| 353.6587 | 0.53708 | 353.6587 | 0.53708 | 353.0684 | 1.1961 | 233.3941 | 0 | 353.6587 | 0.049453 | 353.0684 | 0.2221 | 353.0684 | 0 | 353.6587 | 0.077587 | 353.6587 | 0.097498 | 347.3386 | 0.00068038 | 353.0684 | 0
| 353.8731 | 0.46931 | 353.8731 | 0.46931 | 353.2826 | 1.1667 | 233.4669 | 0 | 353.8731 | -0.0081614 | 353.2826 | -0.04161 | 353.2826 | 0 | 353.8731 | 0.013226 | 353.8731 | 0.01662 | 347.5533 | -5.3594e-05 | 353.2826 | 0
| 354.0876 | 0.64012 | 354.0876 | 0.64012 | 353.4969 | 1.3819 | 233.5397 | 0 | 354.0876 | 0.067038 | 353.4969 | 0.1985 | 353.4969 | 0 | 354.0876 | 0.054955 | 354.0876 | 0.069058 | 347.7679 | 0.00050809 | 353.4969 | 0
| 354.3021 | 0.61333 | 354.3021 | 0.61333 | 353.7111 | 1.172 | 233.6125 | 0 | 354.3021 | -0.0040666 | 353.7111 | 0.023494 | 353.7111 | 0 | 354.3021 | 0.0061563 | 354.3021 | 0.0077363 | 347.9826 | -0.00057856 | 353.7111 | 0
| 354.5166 | 0.79673 | 354.5166 | 0.79673 | 353.9254 | 1.4279 | 233.6853 | 0 | 354.5166 | 0.069368 | 353.9254 | 0.089834 | 353.9254 | 0 | 354.5166 | 0.082892 | 354.5166 | 0.10417 | 348.1972 | 0.00053943 | 353.9254 | 0
| 354.7312 | 0.80608 | 354.7312 | 0.80608 | 354.1397 | 1.7118 | 233.7581 | 0 | 354.7312 | -0.0073923 | 354.1397 | 0.0024108 | 354.1397 | 0 | 354.7312 | 0.072281 | 354.7312 | 0.090831 | 348.4119 | -0.00032527 | 354.1397 | 0
| 354.9457 | 1.0453 | 354.9457 | 1.0453 | 354.354 | 1.9751 | 233.8309 | 0 | 354.9457 | 0.12205 | 354.354 | 0.14043 | 354.354 | 0 | 354.9457 | 0.091025 | 354.9457 | 0.11439 | 348.6266 | 0.00022153 | 354.354 | 0
| 355.1602 | 1.1075 | 355.1602 | 1.1075 | 354.5683 | 1.9608 | 233.9038 | 0 | 355.1602 | 0.062514 | 354.5683 | -0.037428 | 354.5683 | 0 | 355.1602 | 0.012874 | 355.1602 | 0.016178 | 348.8413 | -0.00035659 | 354.5683 | 0
| 355.3748 | 1.3981 | 355.3748 | 1.3981 | 354.7826 | 2.2361 | 233.9766 | 0 | 355.3748 | 0.10277 | 354.7826 | 0.064442 | 354.7826 | 0 | 355.3748 | 0.025956 | 355.3748 | 0.032618 | 349.056 | 0.00026477 | 354.7826 | 0
| 355.5894 | 1.4632 | 355.5894 | 1.4632 | 354.9969 | 2.4795 | 234.0494 | 0 | 355.5894 | -0.02575 | 354.9969 | 0.012824 | 354.9969 | 0 | 355.5894 | 0.015356 | 355.5894 | 0.019297 | 349.2708 | 6.5971e-05 | 354.9969 | 0
| 355.804 | 1.7455 | 355.804 | 1.7455 | 355.2113 | 2.7056 | 234.1222 | 0 | 355.804 | 0.040346 | 355.2113 | 0.17857 | 355.2113 | 0 | 355.804 | 0.016058 | 355.804 | 0.020179 | 349.4855 | 0.00033436 | 355.2113 | 0
| 356.0186 | 1.9458 | 356.0186 | 1.9458 | 355.4257 | 2.8443 | 234.1951 | 0 | 356.0186 | 0.05306 | 355.4257 | -0.052087 | 355.4257 | 0 | 356.0186 | 0.0015614 | 356.0186 | 0.0019622 | 349.7003 | -0.00019788 | 355.4257 | 0
| 356.2333 | 2.2101 | 356.2333 | 2.2101 | 355.64 | 3.0995 | 234.2679 | 0 | 356.2333 | 0.032463 | 355.64 | 0.087909 | 355.64 | 0 | 356.2333 | 0.03162 | 356.2333 | 0.039734 | 349.915 | 0.00047487 | 355.64 | 0
| 356.4479 | 2.4581 | 356.4479 | 2.4581 | 355.8545 | 3.439 | 234.3408 | 0 | 356.4479 | 0.041193 | 355.8545 | 0.014943 | 355.8544 | 0 | 356.4479 | 0.027373 | 356.4479 | 0.034398 | 350.1298 | -0.00010077 | 355.8545 | 0
| 356.6626 | 2.8209 | 356.6626 | 2.8209 | 356.0689 | 3.8353 | 234.4136 | 0 | 356.6626 | 0.062856 | 356.0689 | 0.28199 | 356.0689 | 0 | 356.6626 | 0.015706 | 356.6626 | 0.019736 | 350.3446 | 0.00046996 | 356.0689 | 0
| 356.8773 | 3.0964 | 356.8773 | 3.0964 | 356.2833 | 4.0057 | 234.4865 | 0 | 356.8773 | 0.030651 | 356.2833 | 0.040958 | 356.2833 | 0 | 356.8773 | 0.036566 | 356.8773 | 0.045951 | 350.5594 | -0.00040403 | 356.2833 | 0
| 357.092 | 3.5064 | 357.092 | 3.5064 | 356.4978 | 4.2356 | 234.5593 | 0 | 357.092 | 0.068336 | 356.4978 | 0.11771 | 356.4978 | 0 | 357.092 | 0.028787 | 357.092 | 0.036175 | 350.7743 | 0.00041701 | 356.4978 | 0
| 357.3067 | 3.7555 | 357.3067 | 3.7555 | 356.7122 | 4.6806 | 234.6322 | 0 | 357.3067 | -0.0080302 | 356.7122 | 0.044907 | 356.7122 | 0 | 357.3067 | 0.015351 | 357.3067 | 0.019291 | 350.9891 | 9.2639e-06 | 356.7122 | 0
| 357.5214 | 4.2766 | 357.5214 | 4.2766 | 356.9267 | 5.0137 | 234.705 | 0 | 357.5214 | 0.1102 | 356.9267 | 0.12382 | 356.9267 | 0 | 357.5214 | 0.070517 | 357.5214 | 0.088614 | 351.2039 | 0.0005983 | 356.9267 | 0
| 357.7361 | 4.7462 | 357.7361 | 4.7462 | 357.1412 | 5.5141 | 234.7779 | 0 | 357.7361 | 0.0068725 | 357.1412 | 0.033934 | 357.1412 | 0 | 357.7361 | 0.023132 | 357.7361 | 0.029068 | 351.4188 | -0.00026951 | 357.1412 | 0
| 357.9509 | 5.1776 | 357.9509 | 5.1776 | 357.3557 | 5.9622 | 234.8508 | 0 | 357.9509 | 0.11 | 357.3557 | 0.18469 | 357.3557 | 0 | 357.9509 | 0.066978 | 357.9509 | 0.084167 | 351.6337 | 0.00031366 | 357.3557 | 0
| 358.1656 | 5.5733 | 358.1656 | 5.5733 | 357.5703 | 6.4587 | 234.9237 | 0 | 358.1656 | -0.029726 | 357.5703 | -0.0095748 | 357.5702 | 0 | 358.1656 | 0.027727 | 358.1656 | 0.034843 | 351.8486 | -0.00024024 | 357.5703 | 0
| 358.3804 | 6.241 | 358.3804 | 6.241 | 357.7848 | 7.0764 | 234.9966 | 0 | 358.3804 | 0.066684 | 357.7848 | 0.17554 | 357.7848 | 0 | 358.3804 | 0.10163 | 358.3804 | 0.12771 | 352.0634 | 0.00043017 | 357.7848 | 0
| 358.5952 | 6.7934 | 358.5952 | 6.7934 | 357.9994 | 7.5338 | 235.0694 | 0 | 358.5952 | 0.0065916 | 357.9994 | 0.029317 | 357.9994 | 0 | 358.5952 | 0.038333 | 358.5952 | 0.04817 | 352.2784 | -0.00023837 | 357.9994 | 0
| 358.81 | 7.4202 | 358.81 | 7.4202 | 358.2139 | 8.2458 | 235.1423 | 0 | 358.81 | 0.087964 | 358.2139 | 0.094393 | 358.2139 | 0 | 358.81 | 0.09845 | 358.81 | 0.12372 | 352.4933 | 0.00044554 | 358.2139 | 0
| 359.0249 | 8.181 | 359.0249 | 8.181 | 358.4285 | 8.9796 | 235.2152 | 0 | 359.0249 | 0.028131 | 358.4285 | 0.087371 | 358.4285 | 0 | 359.0249 | 0.044702 | 359.0249 | 0.056174 | 352.7082 | -2.97e-05 | 358.4285 | 0
| 359.2397 | 8.8822 | 359.2397 | 8.8822 | 358.6431 | 9.8898 | 235.2882 | 0 | 359.2397 | 0.086882 | 358.6431 | 0.31358 | 358.6431 | 0 | 359.2397 | 0.048943 | 359.2397 | 0.061504 | 352.9232 | 0.00040788 | 358.6431 | 0
| 359.4546 | 9.7424 | 359.4546 | 9.7424 | 358.8578 | 10.5064 | 235.3611 | 0 | 359.4546 | 0.028327 | 358.8578 | 0.068082 | 358.8578 | 0 | 359.4546 | 0.060262 | 359.4546 | 0.075728 | 353.1381 | -9.5831e-05 | 358.8578 | 0
| 359.6694 | 10.8993 | 359.6694 | 10.8993 | 359.0724 | 11.551 | 235.434 | 0 | 359.6694 | 0.066851 | 359.0724 | 0.30566 | 359.0724 | 0 | 359.6694 | 0.099511 | 359.6694 | 0.12505 | 353.3531 | 0.00018999 | 359.0724 | 0
| 359.8843 | 11.6543 | 359.8843 | 11.6543 | 359.2871 | 12.5272 | 235.5069 | 0 | 359.8843 | 0.061379 | 359.2871 | 0.11623 | 359.2871 | 0 | 359.8843 | 0.015355 | 359.8843 | 0.019295 | 353.5681 | 6.3513e-05 | 359.2871 | 0
| 360.0992 | 12.8735 | 360.0992 | 12.8735 | 359.5017 | 13.7339 | 235.5798 | 0 | 360.0992 | 0.071683 | 359.5017 | 0.24656 | 359.5017 | 0 | 360.0992 | 0.091376 | 360.0992 | 0.11483 | 353.7831 | 0.00057483 | 359.5017 | 0
| 360.3141 | 14.1273 | 360.3141 | 14.1273 | 359.7164 | 14.6264 | 235.6527 | 0 | 360.3141 | 0.059858 | 359.7164 | 0.070496 | 359.7164 | 0 | 360.3141 | 0.016765 | 360.3141 | 0.021068 | 353.9981 | -0.23109 | 359.7164 | 0
| 360.5291 | 15.3691 | 360.5291 | 15.3691 | 359.9311 | 16.1102 | 235.7257 | 0 | 360.5291 | 0.18472 | 359.9311 | 0.32175 | 359.9311 | 0 | 360.5291 | 0.060965 | 360.5291 | 0.07661 | 354.2131 | 0.29472 | 359.9311 | 0
| 360.744 | 16.5689 | 360.744 | 16.5689 | 360.1458 | 17.364 | 235.7986 | 0 | 360.744 | 0.14243 | 360.1458 | 0.1119 | 360.1458 | 0 | 360.744 | 0.0348 | 360.744 | 0.043731 | 354.4282 | 0.0090989 | 360.1458 | 0
| 360.959 | 18.2213 | 360.959 | 18.2213 | 360.3606 | 18.8333 | 235.8715 | 0 | 360.959 | 0.13004 | 360.3606 | 0.25781 | 360.3606 | 0 | 360.959 | 0.094911 | 360.959 | 0.11927 | 354.6432 | 0.13299 | 360.3606 | 0
| 361.174 | 19.8789 | 361.174 | 19.8789 | 360.5753 | 20.3383 | 235.9445 | 0 | 361.174 | 0.050606 | 360.5753 | 0.15807 | 360.5753 | 0 | 361.174 | 0.053543 | 361.174 | 0.067285 | 354.8582 | -0.083545 | 360.5753 | 0
| 361.3889 | 21.6388 | 361.3889 | 21.6388 | 360.7901 | 21.905 | 236.0174 | 0 | 361.3889 | 0.12386 | 360.7901 | 0.24595 | 360.7901 | 0 | 361.3889 | 0.10941 | 361.3889 | 0.13749 | 355.0733 | 0.1592 | 360.7901 | 0
| 361.6039 | 23.5479 | 361.6039 | 23.5479 | 361.0049 | 23.8686 | 236.0904 | 0 | 361.6039 | 0.082848 | 361.0049 | 0.13035 | 361.0049 | 0 | 361.6039 | -0.0069189 | 361.6039 | -0.0086946 | 355.2884 | 0.12662 | 361.0049 | 0
| 361.8189 | 25.7575 | 361.8189 | 25.7575 | 361.2197 | 26.0052 | 236.1633 | 0 | 361.8189 | 0.15388 | 361.2197 | 0.32727 | 361.2197 | 0 | 361.8189 | 0.085364 | 361.8189 | 0.10727 | 355.5035 | 0.45974 | 361.2197 | 0
| 362.034 | 28.0652 | 362.034 | 28.0652 | 361.4345 | 27.9815 | 236.2363 | 0 | 362.034 | 0.069228 | 361.4345 | 0.1059 | 361.4345 | 0 | 362.034 | 0.064504 | 362.034 | 0.081058 | 355.7186 | -0.13329 | 361.4345 | 0
| 362.249 | 30.1173 | 362.249 | 30.1173 | 361.6493 | 30.3473 | 236.3092 | 0 | 362.249 | 0.13601 | 361.6493 | 0.32692 | 361.6493 | 0 | 362.249 | 0.084659 | 362.249 | 0.10639 | 355.9337 | 0.24264 | 361.6493 | 0
| 362.4641 | 32.6126 | 362.4641 | 32.6126 | 361.8642 | 32.6167 | 236.3822 | 0 | 362.4641 | 0.054915 | 361.8642 | 0.19068 | 361.8642 | 0 | 362.4641 | 0.053186 | 362.4641 | 0.066836 | 356.1489 | -0.25913 | 361.8642 | 0
| 362.6792 | 35.3663 | 362.6792 | 35.3663 | 362.079 | 35.4663 | 236.4552 | 0 | 362.6792 | 0.16695 | 362.079 | 0.41156 | 362.079 | 0 | 362.6792 | 0.071221 | 362.6792 | 0.089499 | 356.364 | 0.25004 | 362.079 | 0
| 362.8943 | 38.1116 | 362.8943 | 38.1116 | 362.2939 | 37.8854 | 236.5282 | 0 | 362.8943 | 0.079013 | 362.2939 | 0.17745 | 362.2939 | 0 | 362.8943 | 0.0061594 | 362.8943 | 0.0077401 | 356.5792 | -0.018904 | 362.2939 | 0
| 363.1094 | 40.9435 | 363.1094 | 40.9435 | 362.5088 | 40.8974 | 236.6011 | 0 | 363.1094 | 0.13156 | 362.5088 | 0.40238 | 362.5088 | 0 | 363.1094 | 0.081476 | 363.1094 | 0.10239 | 356.7944 | 0.25771 | 362.5088 | 0
| 363.3245 | 43.5042 | 363.3245 | 43.5042 | 362.7237 | 43.7851 | 236.6741 | 0 | 363.3245 | 0.13538 | 362.7237 | 0.30707 | 362.7237 | 0 | 363.3245 | 0.00085537 | 363.3245 | 0.0010749 | 357.0096 | -0.23476 | 362.7237 | 0
| 363.5396 | 46.535 | 363.5396 | 46.535 | 362.9386 | 47.157 | 236.7471 | 0 | 363.5396 | 0.15584 | 362.9386 | 0.44592 | 362.9386 | 0 | 363.5396 | 0.064503 | 363.5396 | 0.081056 | 357.2247 | 0.37405 | 362.9386 | 0
| 363.7548 | 49.9417 | 363.7548 | 49.9417 | 363.1536 | 50.4974 | 236.8201 | 0 | 363.7548 | 0.14345 | 363.1536 | 0.42454 | 363.1536 | 0 | 363.7548 | 0.013938 | 363.7548 | 0.017515 | 357.4399 | -0.23815 | 363.1536 | 0
| 363.9699 | 52.6718 | 363.9699 | 52.6718 | 363.3685 | 54.2328 | 236.8931 | 0 | 363.9699 | 0.17052 | 363.3685 | 0.52726 | 363.3685 | 0 | 363.9699 | 0.10128 | 363.9699 | 0.12727 | 357.6552 | 0.36139 | 363.3685 | 0
| 364.1851 | 55.8325 | 364.1851 | 55.8325 | 363.5835 | 57.7733 | 236.9661 | 0 | 364.1851 | 0.12953 | 363.5835 | 0.39086 | 363.5835 | 0 | 364.1851 | 0.036572 | 364.1851 | 0.045957 | 357.8704 | -0.13342 | 363.5835 | 0
| 364.4003 | 58.6082 | 364.4003 | 58.6082 | 363.7985 | 61.5295 | 237.0391 | 0 | 364.4003 | 0.16847 | 363.7985 | 0.62531 | 363.7985 | 0 | 364.4003 | 0.092082 | 364.4003 | 0.11571 | 358.0857 | 0.18641 | 363.7985 | 0
| 364.6155 | 60.7906 | 364.6155 | 60.7906 | 364.0135 | 65.1127 | 237.1121 | 0 | 364.6155 | 0.13355 | 364.0135 | 0.48953 | 364.0135 | 0 | 364.6155 | 0.051068 | 364.6155 | 0.064174 | 358.3009 | -0.066456 | 364.0135 | 0
| 364.8307 | 63.0251 | 364.8307 | 63.0251 | 364.2285 | 68.6276 | 237.1851 | 0 | 364.8307 | 0.19751 | 364.2285 | 0.65741 | 364.2285 | 0.026841 | 364.8307 | 0.073695 | 364.8307 | 0.092608 | 358.5162 | 0.15064 | 364.2285 | 0
| 365.046 | 64.947 | 365.046 | 64.947 | 364.4435 | 72.0371 | 237.2582 | 0 | 365.046 | 0.15031 | 364.4435 | 0.42922 | 364.4435 | -0.01201 | 365.046 | 0.045055 | 365.046 | 0.056617 | 358.7315 | -0.0053909 | 364.4435 | 0
| 365.2612 | 66.7737 | 365.2612 | 66.7737 | 364.6586 | 75.8511 | 237.3312 | 0 | 365.2612 | 0.22061 | 364.6586 | 0.69154 | 364.6586 | 0.015112 | 365.2612 | 0.061675 | 365.2612 | 0.077503 | 358.9468 | 0.34189 | 364.6586 | 0
| 365.4765 | 68.8187 | 365.4765 | 68.8187 | 364.8736 | 79.2469 | 237.4042 | 0 | 365.4765 | 0.19895 | 364.8736 | 0.51453 | 364.8736 | -0.036287 | 365.4765 | 0.052833 | 365.4765 | 0.066392 | 359.1621 | -0.040835 | 364.8736 | 0
| 365.6918 | 69.9858 | 365.6918 | 69.9858 | 365.0887 | 82.9293 | 237.4772 | 0 | 365.6918 | 0.31931 | 365.0887 | 0.85216 | 365.0887 | 0.024515 | 365.6918 | 0.072635 | 365.6918 | 0.091275 | 359.3774 | 0.11321 | 365.0887 | 0
| 365.9071 | 71.0489 | 365.9071 | 71.0489 | 365.3038 | 86.2697 | 237.5503 | 0 | 365.9071 | 0.21983 | 365.3038 | 0.69687 | 365.3038 | 0.0096619 | 365.9071 | 0.032326 | 365.9071 | 0.040623 | 359.5927 | -0.085733 | 365.3038 | 0
| 366.1224 | 72.1649 | 366.1224 | 72.1649 | 365.5189 | 89.2832 | 237.6233 | 0 | 366.1224 | 0.28274 | 365.5189 | 0.9664 | 365.5189 | 0.012026 | 366.1224 | 0.052481 | 366.1224 | 0.06595 | 359.8081 | 0.20726 | 365.5189 | 0
| 366.3377 | 72.6048 | 366.3377 | 72.6048 | 365.7341 | 91.8336 | 237.6964 | 0 | 366.3377 | 0.26896 | 365.7341 | 0.83806 | 365.7341 | -0.0016183 | 366.3377 | 0.017827 | 366.3377 | 0.022403 | 360.0234 | 0.043168 | 365.7341 | 0
| 366.553 | 73.0828 | 366.553 | 73.0828 | 365.9492 | 94.5759 | 237.7694 | 0 | 366.553 | 0.31058 | 365.9492 | 0.91756 | 365.9492 | 0.014903 | 366.553 | 0.11578 | 366.553 | 0.14549 | 360.2388 | 0.16892 | 365.9492 | 0
| 366.7684 | 72.7233 | 366.7684 | 72.7233 | 366.1644 | 96.5482 | 237.8425 | 0 | 366.7684 | 0.26425 | 366.1644 | 0.91625 | 366.1644 | 0.0097628 | 366.7684 | 0.079708 | 366.7684 | 0.10016 | 360.4542 | -0.082608 | 366.1644 | 0
| 366.9838 | 72.8449 | 366.9838 | 72.8449 | 366.3795 | 98.1398 | 237.9155 | 0 | 366.9838 | 0.35994 | 366.3795 | 1.1818 | 366.3795 | 0.022245 | 366.9838 | 0.12709 | 366.9838 | 0.15971 | 360.6696 | 0.2491 | 366.3795 | 0
| 367.1992 | 71.9117 | 367.1992 | 71.9117 | 366.5947 | 99.4245 | 237.9886 | 0 | 367.1992 | 0.33797 | 366.5947 | 1.1835 | 366.5947 | 0.050018 | 367.1992 | 0.058489 | 367.1992 | 0.0735 | 360.885 | -0.018987 | 366.5947 | 0
| 367.4146 | 71.3621 | 367.4146 | 71.3621 | 366.8099 | 99.8333 | 238.0617 | 0 | 367.4146 | 0.43129 | 366.8099 | 1.3133 | 366.8099 | 0.0016013 | 367.4146 | 0.083955 | 367.4146 | 0.1055 | 361.1004 | 0.21469 | 366.8099 | 0
| 367.63 | 69.9597 | 367.63 | 69.9597 | 367.0252 | 100.4665 | 238.1347 | 0 | 367.63 | 0.32521 | 367.0252 | 1.1676 | 367.0251 | -0.012177 | 367.63 | 0.02914 | 367.63 | 0.036618 | 361.3159 | -0.043008 | 367.0252 | 0
| 367.8454 | 69.1693 | 367.8454 | 69.1693 | 367.2404 | 100.6473 | 238.2078 | 0 | 367.8454 | 0.46853 | 367.2404 | 1.4541 | 367.2404 | 0.0069704 | 367.8454 | 0.13628 | 367.8454 | 0.17126 | 361.5313 | 0.20927 | 367.2404 | 0
| 368.0609 | 67.8733 | 368.0609 | 67.8733 | 367.4556 | 100.4077 | 238.2809 | 0 | 368.0609 | 0.51018 | 367.4556 | 1.4776 | 367.4556 | 0.016742 | 368.0609 | 0.071578 | 368.0609 | 0.089947 | 361.7468 | -0.05744 | 367.4556 | 0
| 368.2763 | 66.773 | 368.2763 | 66.773 | 367.6709 | 99.8698 | 238.354 | 0 | 368.2763 | 0.54454 | 367.6709 | 1.6837 | 367.6709 | 0.045856 | 368.2763 | 0.085366 | 368.2763 | 0.10727 | 361.9622 | 0.16376 | 367.6709 | 0
| 368.4918 | 64.562 | 368.4918 | 64.562 | 367.8862 | 99.1376 | 238.4271 | 0 | 368.4918 | 0.56307 | 367.8862 | 1.6443 | 367.8862 | -0.0076916 | 368.4918 | 0.037632 | 368.4918 | 0.04729 | 362.1777 | 0.041705 | 367.8862 | 0
| 368.7072 | 63.2598 | 368.7072 | 63.2598 | 368.1015 | 98.1405 | 238.5001 | 0 | 368.7072 | 0.58832 | 368.1015 | 1.9571 | 368.1015 | 0.043747 | 368.7072 | 0.12992 | 368.7072 | 0.16326 | 362.3932 | 0.1563 | 368.1015 | 0
| 368.9228 | 61.1759 | 368.9228 | 61.1759 | 368.3168 | 96.3039 | 238.5733 | 0 | 368.9228 | 0.62623 | 368.3168 | 1.8165 | 368.3168 | -0.038546 | 368.9228 | 0.016062 | 368.9228 | 0.020184 | 362.6087 | -0.069426 | 368.3168 | 0
| 369.1383 | 58.9478 | 369.1383 | 58.9478 | 368.5321 | 94.1668 | 238.6464 | 0 | 369.1383 | 0.74909 | 368.5321 | 2.1753 | 368.5321 | 0.023923 | 369.1383 | 0.09633 | 369.1383 | 0.12105 | 362.8242 | 0.27081 | 368.5321 | 0
| 369.3538 | 56.8598 | 369.3538 | 56.8598 | 368.7475 | 91.6477 | 238.7195 | 0 | 369.3538 | 0.79994 | 368.7475 | 2.0913 | 368.7475 | 0.0091291 | 369.3538 | 0.07087 | 369.3538 | 0.089058 | 363.0398 | -0.096066 | 368.7475 | 0
| 369.5693 | 54.7136 | 369.5693 | 54.7136 | 368.9628 | 89.3175 | 238.7926 | 0 | 369.5693 | 0.8601 | 368.9628 | 2.4293 | 368.9629 | 0.031128 | 369.5693 | 0.1133 | 369.5693 | 0.14238 | 363.2553 | 0.13162 | 368.9628 | 0
| 369.7849 | 52.7859 | 369.7849 | 52.7859 | 369.1782 | 87.5044 | 238.8657 | 0 | 369.7849 | 0.7927 | 369.1782 | 2.4728 | 369.1782 | 0.027965 | 369.7849 | 0.082182 | 369.7849 | 0.10327 | 363.4709 | 0.041955 | 369.1782 | 0
| 370.0005 | 51.2816 | 370.0005 | 51.2816 | 369.3936 | 85.9242 | 238.9388 | 0 | 370.0005 | 0.95333 | 369.3936 | 2.8088 | 369.3936 | 0.031219 | 370.0005 | 0.10588 | 370.0005 | 0.13305 | 363.6865 | 0.17872 | 369.3936 | 0
| 370.2161 | 49.3055 | 370.2161 | 49.3055 | 369.609 | 83.7364 | 239.0119 | 0 | 370.2161 | 0.93012 | 369.609 | 2.883 | 369.609 | 0.020908 | 370.2161 | 0.064508 | 370.2161 | 0.081063 | 363.9021 | -0.029755 | 369.609 | 0
| 370.4317 | 47.7977 | 370.4317 | 47.7977 | 369.8244 | 81.8375 | 239.085 | 0 | 370.4317 | 0.97499 | 369.8244 | 3.1292 | 369.8245 | 0.051694 | 370.4317 | 0.05531 | 370.4317 | 0.069505 | 364.1176 | 0.11678 | 369.8244 | 0
| 370.6473 | 45.6784 | 370.6473 | 45.6784 | 370.0399 | 78.9998 | 239.1582 | 0 | 370.6473 | 1.0645 | 370.0399 | 3.1874 | 370.0399 | 0.0016792 | 370.6473 | 0.066624 | 370.6473 | 0.083722 | 364.3333 | -0.035101 | 370.0399 | 0
| 370.8629 | 43.6433 | 370.8629 | 43.6433 | 370.2553 | 76.0338 | 239.2313 | 0 | 370.8629 | 1.1031 | 370.2553 | 3.5329 | 370.2553 | 0.053138 | 370.8629 | 0.092792 | 370.8629 | 0.11661 | 364.5489 | 0.15536 | 370.2553 | 0
| 371.0786 | 41.3282 | 371.0786 | 41.3282 | 370.4708 | 73.1275 | 239.3045 | 0 | 371.0786 | 1.1761 | 370.4708 | 3.6865 | 370.4708 | 0.096282 | 371.0786 | 0.085014 | 371.0786 | 0.10683 | 364.7645 | 0.069638 | 370.4708 | 0
| 371.2943 | 39.5497 | 371.2943 | 39.5497 | 370.6863 | 70.3172 | 239.3776 | 0 | 371.2943 | 1.2699 | 370.6863 | 3.9096 | 370.6863 | 0.031587 | 371.2943 | 0.15255 | 371.2943 | 0.1917 | 364.9802 | 0.23457 | 370.6863 | 0
| 371.5099 | 37.7097 | 371.5099 | 37.7097 | 370.9018 | 67.8602 | 239.4507 | 0 | 371.5099 | 1.2819 | 370.9018 | 4.0184 | 370.9018 | 0.03297 | 371.5099 | 0.056017 | 371.5099 | 0.070393 | 365.1958 | -0.08961 | 370.9018 | 0
| 371.7256 | 36.2603 | 371.7256 | 36.2603 | 371.1173 | 65.5365 | 239.5239 | 0 | 371.7256 | 1.4652 | 371.1173 | 4.4651 | 371.1173 | 0.070893 | 371.7256 | 0.13522 | 371.7256 | 0.16993 | 365.4115 | 0.24926 | 371.1173 | 0
| 371.9413 | 34.6644 | 371.9413 | 34.6644 | 371.3328 | 62.9102 | 239.5971 | 0 | 371.9413 | 1.5874 | 371.3328 | 4.6038 | 371.3329 | 0.041983 | 371.9413 | 0.097388 | 371.9413 | 0.12238 | 365.6272 | 0.027994 | 371.3328 | 0
| 372.157 | 33.3263 | 372.157 | 33.3263 | 371.5484 | 60.8976 | 239.6702 | 0 | 372.157 | 1.6813 | 371.5484 | 5.0907 | 371.5484 | 0.057636 | 372.157 | 0.12285 | 372.157 | 0.15438 | 365.8429 | 0.21165 | 371.5484 | 0
| 372.3728 | 31.8209 | 372.3728 | 31.8209 | 371.764 | 58.5649 | 239.7434 | 0 | 372.3728 | 1.7316 | 371.764 | 5.1513 | 371.764 | 0.022585 | 372.3728 | 0.13134 | 372.3728 | 0.16504 | 366.0586 | -0.067338 | 371.764 | 0
| 372.5885 | 30.512 | 372.5885 | 30.512 | 371.9795 | 56.3984 | 239.8166 | 0 | 372.5885 | 1.8801 | 371.9795 | 5.6693 | 371.9795 | 0.058778 | 372.5885 | 0.15679 | 372.5885 | 0.19703 | 366.2743 | 0.20434 | 371.9795 | 0
| 372.8043 | 29.1244 | 372.8043 | 29.1244 | 372.1951 | 54.3196 | 239.8897 | 0 | 372.8043 | 1.9606 | 372.1951 | 5.8716 | 372.1951 | 0.039837 | 372.8043 | 0.12073 | 372.8043 | 0.15171 | 366.4901 | -0.010235 | 372.1951 | 0
| 373.0201 | 27.7346 | 373.0201 | 27.7346 | 372.4107 | 52.194 | 239.9629 | 0 | 373.0201 | 2.1651 | 372.4107 | 6.3401 | 372.4107 | 0.084509 | 373.0201 | 0.15962 | 373.0201 | 0.20059 | 366.7058 | 0.14745 | 372.4107 | 0
| 373.2358 | 26.5104 | 373.2358 | 26.5104 | 372.6264 | 50.1377 | 240.0361 | 0 | 373.2358 | 2.3112 | 372.6264 | 6.7248 | 372.6264 | 0.064291 | 373.2358 | 0.12356 | 373.2358 | 0.15527 | 366.9215 | 0.023369 | 372.6264 | 0
| 373.4517 | 25.5969 | 373.4517 | 25.5969 | 372.842 | 47.8846 | 240.1093 | 0 | 373.4517 | 2.4308 | 372.842 | 7.2632 | 372.842 | 0.066766 | 373.4517 | 0.16351 | 373.4517 | 0.20548 | 367.1373 | 0.16404 | 372.842 | 0
| 373.6675 | 24.1632 | 373.6675 | 24.1632 | 373.0577 | 46.0155 | 240.1825 | 0 | 373.6675 | 2.6073 | 373.0577 | 7.6168 | 373.0577 | 0.065014 | 373.6675 | 0.1766 | 373.6675 | 0.22192 | 367.3531 | -0.011153 | 373.0577 | 0
| 373.8833 | 23.2047 | 373.8833 | 23.2047 | 373.2733 | 44.182 | 240.2557 | 0 | 373.8833 | 2.8774 | 373.2733 | 8.0657 | 373.2733 | 0.081257 | 373.8833 | 0.15785 | 373.8833 | 0.19837 | 367.5689 | 0.17964 | 373.2733 | 0
| 374.0992 | 21.9054 | 374.0992 | 21.9054 | 373.489 | 42.0231 | 240.3289 | 0 | 374.0992 | 3.0358 | 373.489 | 8.6122 | 373.489 | 0.03482 | 374.0992 | 0.17235 | 374.0992 | 0.21659 | 367.7847 | 0.049995 | 373.489 | 0
| 374.315 | 20.9741 | 374.315 | 20.9741 | 373.7047 | 40.6423 | 240.4021 | 0 | 374.315 | 3.2384 | 373.7047 | 9.3665 | 373.7047 | 0.1308 | 374.315 | 0.22928 | 374.315 | 0.28812 | 368.0005 | 0.17931 | 373.7047 | 0
| 374.5309 | 20.2582 | 374.5309 | 20.2582 | 373.9204 | 39.0368 | 240.4753 | 0 | 374.5309 | 3.2886 | 373.9204 | 9.7548 | 373.9204 | 0.1387 | 374.5309 | 0.13699 | 374.5309 | 0.17215 | 368.2163 | 0.066433 | 373.9204 | 0
| 374.7468 | 19.1769 | 374.7468 | 19.1769 | 374.1362 | 37.3065 | 240.5485 | 0 | 374.7468 | 3.6688 | 374.1362 | 10.5237 | 374.1362 | 0.12996 | 374.7468 | 0.23105 | 374.7468 | 0.29035 | 368.4322 | 0.24776 | 374.1362 | 0
| 374.9627 | 18.2953 | 374.9627 | 18.2953 | 374.3519 | 35.8306 | 240.6217 | 0 | 374.9627 | 3.8163 | 374.3519 | 11.1381 | 374.3519 | 0.12489 | 374.9627 | 0.2116 | 374.9627 | 0.26591 | 368.6481 | 0.066219 | 374.3519 | 0
| 375.1786 | 17.604 | 375.1786 | 17.604 | 374.5677 | 34.4598 | 240.6949 | 0 | 375.1786 | 4.1726 | 374.5677 | 12.0014 | 374.5677 | 0.17473 | 375.1786 | 0.24378 | 375.1786 | 0.30634 | 368.8639 | 0.27622 | 374.5677 | 0
| 375.3946 | 16.8038 | 375.3946 | 16.8038 | 374.7835 | 32.7061 | 240.7682 | 0 | 375.3946 | 4.4834 | 374.7835 | 12.5681 | 374.7835 | 0.11082 | 375.3946 | 0.16458 | 375.3946 | 0.20681 | 369.0798 | -0.071639 | 374.7835 | 0
| 375.6105 | 16.1317 | 375.6105 | 16.1317 | 374.9993 | 31.5789 | 240.8414 | 0 | 375.6105 | 4.9031 | 374.9993 | 13.4411 | 374.9993 | 0.14123 | 375.6105 | 0.22857 | 375.6105 | 0.28723 | 369.2957 | 0.16317 | 374.9993 | 0
| 375.8265 | 15.4093 | 375.8265 | 15.4093 | 375.2151 | 29.9661 | 240.9146 | 0 | 375.8265 | 5.1039 | 375.2151 | 14.3074 | 375.2151 | 0.094523 | 375.8265 | 0.20701 | 375.8265 | 0.26013 | 369.5116 | 0.035968 | 375.2151 | 0
| 376.0425 | 14.7159 | 376.0425 | 14.7159 | 375.4309 | 29.1025 | 240.9879 | 0 | 376.0425 | 5.5212 | 375.4309 | 15.4172 | 375.4309 | 0.17265 | 376.0425 | 0.32829 | 376.0425 | 0.41255 | 369.7275 | 0.19428 | 375.4309 | 0
| 376.2585 | 14.0717 | 376.2585 | 14.0717 | 375.6467 | 27.9734 | 241.0611 | 0 | 376.2585 | 5.7875 | 375.6467 | 16.3648 | 375.6467 | 0.22306 | 376.2585 | 0.26288 | 376.2585 | 0.33034 | 369.9435 | 0.07653 | 375.6467 | 0
| 376.4745 | 13.6945 | 376.4745 | 13.6945 | 375.8626 | 27.0541 | 241.1344 | 0 | 376.4745 | 6.394 | 375.8626 | 17.553 | 375.8626 | 0.20122 | 376.4745 | 0.29328 | 376.4745 | 0.36855 | 370.1594 | 0.21056 | 375.8626 | 0
| 376.6905 | 12.9738 | 376.6905 | 12.9738 | 376.0785 | 25.9519 | 241.2076 | 0 | 376.6905 | 6.8232 | 376.0785 | 18.6721 | 376.0785 | 0.23983 | 376.6905 | 0.29541 | 376.6905 | 0.37122 | 370.3754 | 0.083047 | 376.0785 | 0
| 376.9066 | 12.6415 | 376.9066 | 12.6415 | 376.2944 | 24.7786 | 241.2809 | 0 | 376.9066 | 7.3027 | 376.2944 | 19.8957 | 376.2944 | 0.1798 | 376.9066 | 0.31344 | 376.9066 | 0.39388 | 370.5913 | 0.26092 | 376.2944 | 0
| 377.1226 | 12.106 | 377.1226 | 12.106 | 376.5103 | 24.1097 | 241.3541 | 0 | 377.1226 | 7.7232 | 376.5103 | 21.1515 | 376.5103 | 0.24813 | 377.1226 | 0.34102 | 377.1226 | 0.42854 | 370.8073 | -0.02159 | 376.5103 | 0
| 377.3387 | 11.6366 | 377.3387 | 11.6366 | 376.7262 | 23.3624 | 241.4274 | 0 | 377.3387 | 8.3708 | 376.7262 | 22.8387 | 376.7262 | 0.27344 | 377.3387 | 0.42766 | 377.3387 | 0.53741 | 371.0233 | 0.31379 | 376.7262 | 0
| 377.5547 | 11.2439 | 377.5547 | 11.2439 | 376.9421 | 22.4898 | 241.5007 | 0 | 377.5547 | 9.0066 | 376.9421 | 24.0519 | 376.9421 | 0.26326 | 377.5547 | 0.38133 | 377.5547 | 0.4792 | 371.2393 | 0.051086 | 376.9421 | 0
| 377.7708 | 10.6761 | 377.7708 | 10.6761 | 377.1581 | 21.7539 | 241.5739 | 0 | 377.7708 | 9.7715 | 377.1581 | 25.9563 | 377.1581 | 0.31943 | 377.7708 | 0.41917 | 377.7708 | 0.52674 | 371.4553 | 0.36595 | 377.1581 | 0
| 377.987 | 10.4695 | 377.987 | 10.4695 | 377.374 | 21.1413 | 241.6472 | 0 | 377.987 | 10.1601 | 377.374 | 27.5916 | 377.374 | 0.31468 | 377.987 | 0.41917 | 377.987 | 0.52674 | 371.6714 | 0.14333 | 377.374 | 0
| 378.2031 | 10.1778 | 378.2031 | 10.1778 | 377.59 | 20.3858 | 241.7205 | 0 | 378.2031 | 11.2241 | 377.59 | 29.3214 | 377.59 | 0.31477 | 378.2031 | 0.52313 | 378.2031 | 0.65738 | 371.8874 | 0.22225 | 377.59 | 0
| 378.4193 | 9.8855 | 378.4193 | 9.8855 | 377.806 | 19.9937 | 241.7938 | 0 | 378.4193 | 12.0075 | 377.806 | 31.6548 | 377.806 | 0.33973 | 378.4193 | 0.46337 | 378.4193 | 0.58228 | 372.1035 | 0.15681 | 377.806 | 0
| 378.6354 | 9.6714 | 378.6354 | 9.6714 | 378.022 | 19.2565 | 241.8671 | 0 | 378.6354 | 13.1323 | 378.022 | 34.0668 | 378.022 | 0.3168 | 378.6354 | 0.58571 | 378.6354 | 0.73603 | 372.3195 | 0.28968 | 378.022 | 0
| 378.8516 | 9.0901 | 378.8516 | 9.0901 | 378.2381 | 18.5621 | 241.9404 | 0 | 378.8516 | 13.8322 | 378.2381 | 35.1345 | 378.2381 | 0.42709 | 378.8516 | 0.58288 | 378.8516 | 0.73247 | 372.5356 | 0.17652 | 378.2381 | 0
| 379.0677 | 8.6172 | 379.0677 | 8.6172 | 378.4541 | 17.7534 | 242.0137 | 0 | 379.0677 | 14.4555 | 378.4541 | 36.8352 | 378.4541 | 0.47142 | 379.0677 | 0.62709 | 379.0677 | 0.78802 | 372.7517 | 0.29436 | 378.4541 | 0
| 379.2839 | 8.3176 | 379.2839 | 8.3176 | 378.6702 | 16.8963 | 242.087 | 0 | 379.2839 | 15.2197 | 378.6702 | 38.6021 | 378.6702 | 0.4205 | 379.2839 | 0.61896 | 379.2839 | 0.7778 | 372.9678 | 0.14021 | 378.6702 | 0
| 379.5002 | 8.2097 | 379.5002 | 8.2097 | 378.8862 | 16.8801 | 242.1603 | 0 | 379.5002 | 16.5988 | 378.8862 | 41.4349 | 378.8862 | 0.53622 | 379.5002 | 0.71301 | 379.5002 | 0.896 | 373.1839 | 0.30581 | 378.8862 | 0
| 379.7164 | 8.0565 | 379.7164 | 8.0565 | 379.1023 | 16.6835 | 242.2336 | 0 | 379.7164 | 17.7476 | 379.1023 | 44.6101 | 379.1023 | 0.58394 | 379.7164 | 0.69215 | 379.7164 | 0.86978 | 373.4001 | 0.1561 | 379.1023 | 0
| 379.9326 | 7.9215 | 379.9326 | 7.9215 | 379.3184 | 16.4968 | 242.3069 | 0 | 379.9326 | 19.4165 | 379.3184 | 47.9159 | 379.3184 | 0.61526 | 379.9326 | 0.82546 | 379.9326 | 1.0373 | 373.6162 | 0.33609 | 379.3184 | 0
| 380.1489 | 7.7176 | 380.1489 | 7.7176 | 379.5345 | 16.1792 | 242.3802 | 0 | 380.1489 | 20.5983 | 379.5345 | 50.8306 | 379.5345 | 0.69277 | 380.1489 | 0.82864 | 380.1489 | 1.0413 | 373.8323 | 0.17683 | 379.5345 | 0
| 380.3652 | 7.6229 | 380.3652 | 7.6229 | 379.7507 | 15.8373 | 242.4535 | 0 | 380.3652 | 22.5923 | 379.7507 | 54.3751 | 379.7507 | 0.68309 | 380.3652 | 0.92836 | 380.3652 | 1.1666 | 374.0485 | 0.41931 | 379.7507 | 0
| 380.5815 | 7.4317 | 380.5815 | 7.4317 | 379.9668 | 15.5891 | 242.5269 | 0 | 380.5815 | 24.0141 | 379.9668 | 57.7782 | 379.9668 | 0.76019 | 380.5815 | 0.96125 | 380.5815 | 1.2079 | 374.2647 | 0.19977 | 379.9668 | 0
| 380.7977 | 7.3369 | 380.7977 | 7.3369 | 380.183 | 15.4567 | 242.6002 | 0 | 380.7977 | 25.724 | 380.183 | 61.2626 | 380.183 | 0.83738 | 380.7977 | 1.091 | 380.7977 | 1.371 | 374.4809 | 0.35159 | 380.183 | 0
| 381.0141 | 7.0293 | 381.0141 | 7.0293 | 380.3992 | 15.0418 | 242.6735 | 0 | 381.0141 | 27.5654 | 380.3992 | 64.8875 | 380.3992 | 0.88131 | 381.0141 | 1.1593 | 381.0141 | 1.4568 | 374.6971 | 0.23144 | 380.3992 | 0
| 381.2304 | 7.0706 | 381.2304 | 7.0706 | 380.6154 | 14.8578 | 242.7469 | 0 | 381.2304 | 29.5655 | 380.6154 | 69.078 | 380.6154 | 0.9143 | 381.2304 | 1.2424 | 381.2304 | 1.5612 | 374.9133 | 0.39783 | 380.6154 | 0
| 381.4467 | 6.9335 | 381.4467 | 6.9335 | 380.8316 | 14.6023 | 242.8202 | 0 | 381.4467 | 31.6314 | 380.8316 | 73.4381 | 380.8316 | 0.98058 | 381.4467 | 1.3403 | 381.4467 | 1.6843 | 375.1295 | 0.31349 | 380.8316 | 0
| 381.6631 | 6.8549 | 381.6631 | 6.8549 | 381.0478 | 14.4579 | 242.8936 | 0 | 381.6631 | 33.9611 | 381.0478 | 77.761 | 381.0478 | 1.0821 | 381.6631 | 1.4361 | 381.6631 | 1.8047 | 375.3458 | 0.4519 | 381.0478 | 0.87624
| 381.8795 | 6.6665 | 381.8795 | 6.6665 | 381.2641 | 14.1468 | 242.9669 | 0 | 381.8795 | 35.9056 | 381.2641 | 78.5496 | 381.264 | 1.1476 | 381.8795 | 1.504 | 381.8795 | 1.89 | 375.562 | 0.30653 | 381.2641 | 0.30185
| 382.0959 | 6.4633 | 382.0959 | 6.4633 | 381.4803 | 14.1279 | 243.0403 | 0 | 382.0959 | 38.9037 | 381.4803 | 79.4172 | 381.4803 | 1.2641 | 382.0959 | 1.6437 | 382.0959 | 2.0655 | 375.7783 | 0.43269 | 381.4803 | 0.91507
| 382.3123 | 6.404 | 382.3123 | 6.404 | 381.6966 | 13.9944 | 243.1136 | 0 | 382.3123 | 41.676 | 381.6966 | 83.783 | 381.6966 | 1.3381 | 382.3123 | 1.6953 | 382.3123 | 2.1304 | 375.9946 | 0.32767 | 381.6966 | 0.348
| 382.5287 | 6.4122 | 382.5287 | 6.4122 | 381.9129 | 14.0768 | 243.187 | 0 | 382.5287 | 44.9325 | 381.9129 | 88.4041 | 381.9129 | 1.4804 | 382.5287 | 1.975 | 382.5287 | 2.4819 | 376.2108 | 0.43721 | 381.9129 | 1.0587
| 382.7451 | 6.4154 | 382.7451 | 6.4154 | 382.1292 | 13.9833 | 243.2604 | 0 | 382.7451 | 48.3991 | 382.1292 | 91.3619 | 382.1292 | 1.5798 | 382.7451 | 2.1243 | 382.7451 | 2.6694 | 376.4272 | 0.3939 | 382.1292 | 0.496
| 382.9615 | 6.4486 | 382.9615 | 6.4486 | 382.3455 | 14.0965 | 243.3338 | 0 | 382.9615 | 52.2124 | 382.3455 | 93.0823 | 382.3455 | 1.7855 | 382.9615 | 2.3152 | 382.9615 | 2.9094 | 376.6435 | 0.54622 | 382.3455 | 1.1253
| 383.178 | 6.2291 | 383.178 | 6.2291 | 382.5618 | 13.6645 | 243.4071 | 0 | 383.178 | 55.0342 | 382.5618 | 92.6026 | 382.5618 | 1.8497 | 383.178 | 2.4181 | 383.178 | 3.0387 | 376.8598 | 0.48333 | 382.5618 | 0.62494
| 383.3945 | 6.1651 | 383.3945 | 6.1651 | 382.7782 | 13.5435 | 243.4805 | 0 | 383.3945 | 57.8765 | 382.7782 | 97.119 | 382.7782 | 2.0054 | 383.3945 | 2.76 | 383.3945 | 3.4684 | 377.0761 | 0.63713 | 382.7782 | 1.1378
| 383.611 | 5.9519 | 383.611 | 5.9519 | 382.9945 | 13.281 | 243.5539 | 0 | 383.611 | 61.0606 | 382.9945 | 96.9493 | 382.9946 | 2.1497 | 383.611 | 2.9227 | 383.611 | 3.6728 | 377.2925 | 0.48094 | 382.9945 | 0.75975
| 383.8275 | 5.8847 | 383.8275 | 5.8847 | 383.2109 | 12.9386 | 243.6273 | 0 | 383.8275 | 63.5745 | 383.2109 | 99.8177 | 383.2109 | 2.2586 | 383.8275 | 3.1363 | 383.8275 | 3.9412 | 377.5089 | 0.62131 | 383.2109 | 1.1986
| 384.044 | 5.6458 | 384.044 | 5.6458 | 383.4273 | 12.7586 | 243.7007 | 0 | 384.044 | 66.7065 | 383.4273 | 101.3473 | 383.4273 | 2.4496 | 384.044 | 3.3039 | 384.044 | 4.1518 | 377.7252 | 0.58966 | 383.4273 | 0.8484
| 384.2605 | 5.5553 | 384.2605 | 5.5553 | 383.6437 | 12.5356 | 243.7741 | 0 | 384.2605 | 69.7766 | 383.6437 | 106.2358 | 383.6437 | 2.6027 | 384.2605 | 3.6617 | 384.2605 | 4.6015 | 377.9416 | 0.68096 | 383.6437 | 1.3122
| 384.4771 | 5.31 | 384.4771 | 5.31 | 383.8602 | 12.2403 | 243.8475 | 0 | 384.4771 | 73.2257 | 383.8602 | 107.6814 | 383.8602 | 2.6421 | 384.4771 | 3.8983 | 384.4771 | 4.8987 | 378.158 | 0.6259 | 383.8602 | 0.9832
| 384.6936 | 5.3241 | 384.6936 | 5.3241 | 384.0766 | 12.1425 | 243.9209 | 0 | 384.6936 | 76.739 | 384.0766 | 112.8991 | 384.0766 | 2.9642 | 384.6936 | 4.2887 | 384.6936 | 5.3893 | 378.3744 | 0.75842 | 384.0766 | 1.5136
| 384.9102 | 5.1489 | 384.9102 | 5.1489 | 384.2931 | 11.9761 | 243.9943 | 0 | 384.9102 | 79.5132 | 384.2931 | 113.5411 | 384.2931 | 2.9392 | 384.9102 | 4.5447 | 384.9102 | 5.711 | 378.5909 | 0.67288 | 384.2931 | 1.1393
| 385.1268 | 5.2048 | 385.1268 | 5.2048 | 384.5095 | 11.7174 | 244.0677 | 0 | 385.1268 | 82.3288 | 384.5095 | 116.6721 | 384.5095 | 3.1986 | 385.1268 | 4.9524 | 385.1268 | 6.2234 | 378.8073 | 0.84335 | 384.5095 | 1.6917
| 385.3434 | 4.8482 | 385.3434 | 4.8482 | 384.726 | 11.5286 | 244.1412 | 0 | 385.3434 | 85.0833 | 384.726 | 118.2629 | 384.726 | 3.2895 | 385.3434 | 5.3251 | 385.3434 | 6.6917 | 379.0237 | 0.78205 | 384.726 | 1.4147
| 385.56 | 4.7809 | 385.56 | 4.7809 | 384.9425 | 11.2754 | 244.2146 | 0 | 385.56 | 87.0914 | 384.9425 | 119.8469 | 384.9425 | 3.5754 | 385.56 | 5.7268 | 385.56 | 7.1965 | 379.2402 | 0.93983 | 384.9425 | 1.8404
| 385.7766 | 4.5278 | 385.7766 | 4.5278 | 385.159 | 10.6307 | 244.288 | 0 | 385.7766 | 88.5784 | 385.159 | 119.5249 | 385.159 | 3.6022 | 385.7766 | 6.0595 | 385.7766 | 7.6146 | 379.4567 | 0.84112 | 385.159 | 1.4821
| 385.9933 | 4.492 | 385.9933 | 4.492 | 385.3756 | 10.7363 | 244.3614 | 0 | 385.9933 | 91.2116 | 385.3756 | 120.5311 | 385.3756 | 3.9595 | 385.9933 | 6.603 | 385.9933 | 8.2976 | 379.6732 | 1.0241 | 385.3756 | 2.088
| 386.2099 | 4.4075 | 386.2099 | 4.4075 | 385.5921 | 10.3888 | 244.4349 | 0 | 386.2099 | 92.3642 | 385.5921 | 120.8117 | 385.5921 | 3.9462 | 386.2099 | 7.121 | 386.2099 | 8.9486 | 379.8896 | 0.99326 | 385.5921 | 1.7481
| 386.4266 | 4.2733 | 386.4266 | 4.2733 | 385.8087 | 10.1054 | 244.5083 | 0 | 386.4266 | 94.5142 | 385.8087 | 122.8385 | 385.8087 | 4.3593 | 386.4266 | 7.6324 | 386.4266 | 9.5911 | 380.1062 | 1.1552 | 385.8087 | 2.3283
| 386.6433 | 4.1738 | 386.6433 | 4.1738 | 386.0253 | 10.0219 | 244.5818 | 0 | 386.6433 | 96.1008 | 386.0253 | 119.7354 | 386.0253 | 4.3338 | 386.6433 | 8.2381 | 386.6433 | 10.3523 | 380.3227 | 1.0685 | 386.0253 | 1.9855
| 386.86 | 4.0982 | 386.86 | 4.0982 | 386.2419 | 9.8414 | 244.6552 | 0 | 386.86 | 97.3999 | 386.2419 | 118.4213 | 386.2419 | 4.6509 | 386.86 | 8.9004 | 386.86 | 11.1846 | 380.5392 | 1.2389 | 386.2419 | 2.4426
| 387.0767 | 4.0205 | 387.0767 | 4.0205 | 386.4585 | 9.5694 | 244.7287 | 0 | 387.0767 | 98.1752 | 386.4585 | 116.7309 | 386.4585 | 4.7355 | 387.0767 | 9.4877 | 387.0767 | 11.9226 | 380.7558 | 1.2507 | 386.4585 | 2.2382
| 387.2935 | 3.9433 | 387.2935 | 3.9433 | 386.6751 | 9.4561 | 244.8021 | 0 | 387.2935 | 98.4223 | 386.6751 | 116.9203 | 386.6751 | 5.026 | 387.2935 | 10.2002 | 387.2935 | 12.818 | 380.9724 | 1.4132 | 386.6751 | 2.6478
| 387.5102 | 3.8054 | 387.5102 | 3.8054 | 386.8917 | 9.204 | 244.8756 | 0 | 387.5102 | 98.4349 | 386.8917 | 111.1356 | 386.8917 | 5.0748 | 387.5102 | 11.0153 | 387.5102 | 13.8422 | 381.1889 | 1.3714 | 386.8917 | 2.3474
| 387.727 | 3.6725 | 387.727 | 3.6725 | 387.1084 | 8.933 | 244.9491 | 0 | 387.727 | 98.4209 | 387.1084 | 109.9747 | 387.1084 | 5.3351 | 387.727 | 11.6376 | 387.727 | 14.6243 | 381.4055 | 1.562 | 387.1084 | 2.8888
| 387.9437 | 3.4572 | 387.9437 | 3.4572 | 387.3251 | 8.7696 | 245.0225 | 0 | 387.9437 | 97.7606 | 387.3251 | 107.7857 | 387.3251 | 5.5297 | 387.9437 | 12.4679 | 387.9437 | 15.6676 | 381.6221 | 1.5812 | 387.3251 | 2.6932
| 388.1605 | 3.4774 | 388.1605 | 3.4774 | 387.5417 | 8.6969 | 245.096 | 0 | 388.1605 | 96.8341 | 387.5417 | 109.0629 | 387.5417 | 6.0138 | 388.1605 | 13.5312 | 388.1605 | 17.0038 | 381.8387 | 1.7628 | 387.5417 | 3.3057
| 388.3773 | 3.3096 | 388.3773 | 3.3096 | 387.7584 | 8.4701 | 245.1695 | 0 | 388.3773 | 95.9684 | 387.7584 | 103.8078 | 387.7584 | 6.0381 | 388.3773 | 14.2921 | 388.3773 | 17.96 | 382.0553 | 1.7387 | 387.7584 | 3.0089
| 388.5941 | 3.2458 | 388.5941 | 3.2458 | 387.9752 | 8.3027 | 245.243 | 0 | 388.5941 | 94.6681 | 387.9752 | 103.7483 | 387.9752 | 6.4335 | 388.5941 | 15.4032 | 388.5941 | 19.3562 | 382.272 | 1.9211 | 387.9752 | 3.5474
| 388.811 | 3.2208 | 388.811 | 3.2208 | 388.1919 | 7.9407 | 245.3165 | 0 | 388.811 | 92.9283 | 388.1919 | 99.4649 | 388.1919 | 6.549 | 388.811 | 16.4202 | 388.811 | 20.6342 | 382.4886 | 2.0071 | 388.1919 | 3.3555
| 389.0278 | 3.0567 | 389.0278 | 3.0567 | 388.4086 | 7.8091 | 245.3899 | 0 | 389.0278 | 91.3804 | 388.4086 | 97.8709 | 388.4086 | 6.9361 | 389.0278 | 17.7073 | 389.0278 | 22.2516 | 382.7053 | 2.1503 | 388.4086 | 3.9416
| 389.2447 | 2.9174 | 389.2447 | 2.9174 | 388.6254 | 7.5238 | 245.4634 | 0 | 389.2447 | 89.5876 | 388.6254 | 94.3415 | 388.6254 | 7.0994 | 389.2447 | 18.6906 | 389.2447 | 23.4874 | 382.9219 | 2.1509 | 388.6254 | 3.7672
| 389.4615 | 2.8165 | 389.4615 | 2.8165 | 388.8422 | 7.4368 | 245.5369 | 0 | 389.4615 | 87.4834 | 388.8422 | 92.9447 | 388.8422 | 7.5732 | 389.4615 | 19.9919 | 389.4615 | 25.1226 | 383.1386 | 2.391 | 388.8422 | 4.2984
| 389.6784 | 2.6635 | 389.6784 | 2.6635 | 389.059 | 7.198 | 245.6104 | 0 | 389.6784 | 85.1792 | 389.059 | 90.0037 | 389.059 | 7.8539 | 389.6784 | 21.2589 | 389.6784 | 26.7147 | 383.3553 | 2.4476 | 389.059 | 4.2251
| 389.8954 | 2.7461 | 389.8954 | 2.7461 | 389.2758 | 7.3211 | 245.684 | 0 | 389.8954 | 82.9022 | 389.2758 | 90.496 | 389.2758 | 8.522 | 389.8954 | 22.5304 | 389.8954 | 28.3126 | 383.572 | 2.7339 | 389.2758 | 4.9827
| 390.1123 | 2.5414 | 390.1123 | 2.5414 | 389.4926 | 6.8722 | 245.7575 | 0 | 390.1123 | 80.4327 | 389.4926 | 87.7754 | 389.4926 | 8.8273 | 390.1123 | 23.796 | 390.1123 | 29.9029 | 383.7887 | 2.7023 | 389.4926 | 4.9211
| 390.3292 | 2.5559 | 390.3292 | 2.5559 | 389.7094 | 6.8561 | 245.831 | 0 | 390.3292 | 78.3479 | 389.7094 | 87.5547 | 389.7094 | 9.5198 | 390.3292 | 25.4682 | 390.3292 | 32.0043 | 384.0055 | 3.0077 | 389.7094 | 5.6802
| 390.5461 | 2.4037 | 390.5461 | 2.4037 | 389.9263 | 6.6402 | 245.9045 | 0 | 390.5461 | 75.7506 | 389.9263 | 84.2736 | 389.9263 | 9.8274 | 390.5461 | 27.0322 | 390.5461 | 33.9696 | 384.2222 | 3.0763 | 389.9263 | 5.645
| 390.7631 | 2.4669 | 390.7631 | 2.4669 | 390.1432 | 6.5655 | 245.978 | 0 | 390.7631 | 73.2698 | 390.1432 | 82.0581 | 390.1432 | 10.3272 | 390.7631 | 28.547 | 390.7631 | 35.8733 | 384.439 | 3.3777 | 390.1432 | 6.2633
| 390.9801 | 2.3561 | 390.9801 | 2.3561 | 390.36 | 6.3293 | 246.0516 | 0 | 390.9801 | 70.6404 | 390.36 | 79.0467 | 390.36 | 10.7482 | 390.9801 | 30.0707 | 390.9801 | 37.788 | 384.6557 | 3.4634 | 390.36 | 6.2516
| 391.1971 | 2.3065 | 391.1971 | 2.3065 | 390.5769 | 6.2327 | 246.1251 | 0 | 391.1971 | 68.8174 | 390.5769 | 77.0902 | 390.5769 | 11.1748 | 391.1971 | 31.8518 | 391.1971 | 40.0262 | 384.8725 | 3.717 | 390.5769 | 6.8663
| 391.4141 | 2.1311 | 391.4141 | 2.1311 | 390.7939 | 6.0709 | 246.1986 | 0 | 391.4141 | 66.1553 | 390.7939 | 71.8889 | 390.7939 | 11.309 | 391.4141 | 33.6945 | 391.4141 | 42.3417 | 385.0893 | 3.8634 | 390.7939 | 6.793
| 391.6311 | 2.1281 | 391.6311 | 2.1281 | 391.0108 | 5.9523 | 246.2722 | 0 | 391.6311 | 63.7288 | 391.0108 | 70.8056 | 391.0108 | 11.9865 | 391.6311 | 35.3659 | 391.6311 | 44.4422 | 385.3061 | 4.1662 | 391.0108 | 7.4744
| 391.8481 | 2.024 | 391.8481 | 2.024 | 391.2277 | 5.8199 | 246.3457 | 0 | 391.8481 | 60.8243 | 391.2277 | 66.3348 | 391.2277 | 12.0593 | 391.8481 | 37.2379 | 391.8481 | 46.7946 | 385.5229 | 4.2347 | 391.2277 | 7.3594
| 392.0652 | 2.0027 | 392.0652 | 2.0027 | 391.4447 | 5.6891 | 246.4193 | 0 | 392.0652 | 58.7348 | 391.4447 | 64.7305 | 391.4447 | 12.7346 | 392.0652 | 39.3829 | 392.0652 | 49.49 | 385.7398 | 4.6254 | 391.4447 | 8.1169
| 392.2822 | 1.8768 | 392.2822 | 1.8768 | 391.6617 | 5.5112 | 246.4928 | 0 | 392.2822 | 56.5298 | 391.6617 | 61.3741 | 391.6617 | 13.0448 | 392.2822 | 41.1594 | 392.2822 | 51.7224 | 385.9566 | 4.7259 | 391.6617 | 8.1806
| 392.4993 | 1.9634 | 392.4993 | 1.9634 | 391.8787 | 5.4457 | 246.5664 | 0 | 392.4993 | 54.2771 | 391.8787 | 60.09 | 391.8786 | 13.7755 | 392.4993 | 43.0904 | 392.4993 | 54.149 | 386.1735 | 5.078 | 391.8787 | 9.0393
| 392.7164 | 1.7678 | 392.7164 | 1.7678 | 392.0957 | 5.2785 | 246.64 | 0 | 392.7164 | 52.1502 | 392.0957 | 56.5009 | 392.0957 | 14.0272 | 392.7164 | 44.7467 | 392.7164 | 56.2304 | 386.3903 | 5.2657 | 392.0957 | 8.9917
| 392.9335 | 1.7777 | 392.9335 | 1.7777 | 392.3127 | 5.0949 | 246.7135 | 0 | 392.9335 | 50.257 | 392.3127 | 54.7895 | 392.3127 | 14.537 | 392.9335 | 46.688 | 392.9335 | 58.6699 | 386.6072 | 5.6385 | 392.3127 | 9.7141
| 393.1506 | 1.6908 | 393.1506 | 1.6908 | 392.5297 | 4.9533 | 246.7871 | 0 | 393.1506 | 47.9453 | 392.5297 | 51.9596 | 392.5297 | 14.7157 | 393.1506 | 48.6049 | 393.1506 | 61.0787 | 386.8241 | 5.8491 | 392.5297 | 9.7705
| 393.3678 | 1.659 | 393.3678 | 1.659 | 392.7468 | 4.8464 | 246.8607 | 0 | 393.3678 | 45.798 | 392.7468 | 49.6501 | 392.7468 | 15.0769 | 393.3678 | 50.3302 | 393.3678 | 63.2467 | 387.041 | 6.302 | 392.7468 | 10.4606
| 393.5849 | 1.5006 | 393.5849 | 1.5006 | 392.9638 | 4.6784 | 246.9343 | 0 | 393.5849 | 43.8484 | 392.9638 | 47.0222 | 392.9638 | 15.4722 | 393.5849 | 52.0158 | 393.5849 | 65.365 | 387.2579 | 6.4604 | 392.9638 | 10.5441
| 393.8021 | 1.537 | 393.8021 | 1.537 | 393.1809 | 4.6722 | 247.0078 | 0 | 393.8021 | 41.9382 | 393.1809 | 45.6553 | 393.1809 | 15.9243 | 393.8021 | 53.9539 | 393.8021 | 67.8005 | 387.4749 | 6.8704 | 393.1809 | 11.2533
| 394.0193 | 1.5245 | 394.0193 | 1.5245 | 393.398 | 4.5169 | 247.0814 | 0 | 394.0193 | 39.8855 | 393.398 | 43.0854 | 393.398 | 16.2703 | 394.0193 | 55.6862 | 394.0193 | 69.9774 | 387.6918 | 7.1352 | 393.398 | 11.4731
| 394.2364 | 1.524 | 394.2364 | 1.524 | 393.6151 | 4.4994 | 247.155 | 0 | 394.2364 | 38.6237 | 393.6151 | 41.793 | 393.6151 | 16.7664 | 394.2364 | 57.323 | 394.2364 | 72.0343 | 387.9088 | 7.7009 | 393.6151 | 12.3545
| 394.4536 | 1.3448 | 394.4536 | 1.3448 | 393.8322 | 4.2728 | 247.2286 | 0 | 394.4536 | 37.0863 | 393.8322 | 39.8513 | 393.8322 | 17.3315 | 394.4536 | 59.3287 | 394.4536 | 74.5546 | 388.1257 | 7.9405 | 393.8322 | 12.6336
| 394.6708 | 1.3537 | 394.6708 | 1.3537 | 394.0494 | 4.284 | 247.3022 | 0 | 394.6708 | 35.241 | 394.0494 | 39.2763 | 394.0494 | 17.9824 | 394.6708 | 60.7113 | 394.6708 | 76.2921 | 388.3427 | 8.4491 | 394.0494 | 13.5707
| 394.8881 | 1.2753 | 394.8881 | 1.2753 | 394.2665 | 4.0806 | 247.3758 | 0 | 394.8881 | 33.8619 | 394.2665 | 36.9854 | 394.2665 | 18.4009 | 394.8881 | 62.7467 | 394.8881 | 78.8498 | 388.5597 | 8.7987 | 394.2665 | 14.0066
| 395.1053 | 1.2764 | 395.1053 | 1.2764 | 394.4837 | 4.0522 | 247.4494 | 0 | 395.1053 | 32.3382 | 394.4837 | 36.6613 | 394.4837 | 19.1754 | 395.1053 | 63.5879 | 395.1053 | 79.9069 | 388.7767 | 9.3204 | 394.4837 | 15.1854
| 395.3226 | 1.1886 | 395.3226 | 1.1886 | 394.7009 | 3.9847 | 247.5231 | 0 | 395.3226 | 30.8024 | 394.7009 | 34.7616 | 394.7009 | 19.5341 | 395.3226 | 64.8502 | 395.3226 | 81.4932 | 388.9937 | 9.5831 | 394.7009 | 15.4873
| 395.5399 | 1.2015 | 395.5399 | 1.2015 | 394.9181 | 3.854 | 247.5967 | 0 | 395.5399 | 29.3492 | 394.9181 | 33.9481 | 394.9181 | 20.1262 | 395.5399 | 66.0288 | 395.5399 | 82.9742 | 389.2107 | 10.1136 | 394.9181 | 16.5767
| 395.7571 | 1.0923 | 395.7571 | 1.0923 | 395.1353 | 3.675 | 247.6703 | 0 | 395.7571 | 27.9407 | 395.1353 | 32.9623 | 395.1353 | 20.4 | 395.7571 | 66.9758 | 395.7571 | 84.1642 | 389.4277 | 10.5402 | 395.1353 | 17.1027
| 395.9745 | 1.1498 | 395.9745 | 1.1498 | 395.3525 | 3.6219 | 247.7439 | 0 | 395.9745 | 26.9821 | 395.3525 | 32.0251 | 395.3525 | 21.0573 | 395.9745 | 68.2448 | 395.9745 | 85.759 | 389.6448 | 11.1965 | 395.3525 | 18.2823
| 396.1918 | 0.99615 | 396.1918 | 0.99615 | 395.5698 | 3.4716 | 247.8176 | 0 | 396.1918 | 25.4306 | 395.5698 | 30.3641 | 395.5698 | 21.4636 | 396.1918 | 69.0528 | 396.1918 | 86.7744 | 389.8618 | 11.6057 | 395.5698 | 18.8794
| 396.4091 | 1.1195 | 396.4091 | 1.1195 | 395.787 | 3.5624 | 247.8912 | 0 | 396.4091 | 24.4144 | 395.787 | 29.4746 | 395.7871 | 22.0326 | 396.4091 | 70.1172 | 396.4091 | 88.1118 | 390.0789 | 12.3101 | 395.787 | 20.1527
| 396.6265 | 0.94678 | 396.6265 | 0.94678 | 396.0043 | 3.3217 | 247.9648 | 0 | 396.6265 | 23.5978 | 396.0043 | 28.2532 | 396.0043 | 22.3292 | 396.6265 | 70.5741 | 396.6265 | 88.686 | 390.296 | 12.8016 | 396.0043 | 20.9139
| 396.8438 | 0.98996 | 396.8438 | 0.98996 | 396.2216 | 3.3249 | 248.0385 | 0 | 396.8438 | 22.5586 | 396.2216 | 28.0271 | 396.2216 | 22.8048 | 396.8438 | 70.9605 | 396.8438 | 89.1716 | 390.5131 | 13.525 | 396.2216 | 22.1535
| 397.0612 | 0.8958 | 397.0612 | 0.8958 | 396.4389 | 3.2638 | 248.1121 | 0 | 397.0612 | 21.5537 | 396.4389 | 26.4143 | 396.4389 | 23.0647 | 397.0612 | 71.0496 | 397.0612 | 89.2836 | 390.7302 | 14.0988 | 396.4389 | 22.9199
| 397.2786 | 0.94554 | 397.2786 | 0.94554 | 396.6562 | 3.2725 | 248.1858 | 0 | 397.2786 | 20.942 | 396.6562 | 26.1626 | 396.6562 | 23.3683 | 397.2786 | 71.3127 | 397.2786 | 89.6142 | 390.9474 | 14.9746 | 396.6562 | 24.3339
| 397.496 | 0.88372 | 397.496 | 0.88372 | 396.8736 | 3.177 | 248.2594 | 0 | 397.496 | 19.9466 | 396.8736 | 25.1533 | 396.8736 | 23.605 | 397.496 | 71.4323 | 397.496 | 89.7644 | 391.1645 | 15.4997 | 396.8736 | 25.2101
| 397.7134 | 0.86948 | 397.7134 | 0.86948 | 397.0909 | 3.165 | 248.3331 | 0 | 397.7134 | 19.0311 | 397.0909 | 24.4243 | 397.0909 | 23.7963 | 397.7134 | 71.4712 | 397.7134 | 89.8133 | 391.3816 | 16.338 | 397.0909 | 26.6182
| 397.9308 | 0.81493 | 397.9308 | 0.81493 | 397.3083 | 2.9909 | 248.4067 | 0 | 397.9308 | 18.0519 | 397.3083 | 22.8374 | 397.3083 | 23.9334 | 397.9308 | 71.381 | 397.9308 | 89.7 | 391.5988 | 16.9946 | 397.3083 | 27.5714
| 398.1483 | 0.86363 | 398.1483 | 0.86363 | 397.5257 | 3.1006 | 248.4804 | 0 | 398.1483 | 17.335 | 397.5257 | 23.182 | 397.5257 | 24.1571 | 398.1483 | 71.1327 | 398.1483 | 89.388 | 391.8159 | 17.8813 | 397.5257 | 29.0953
| 398.3657 | 0.84186 | 398.3657 | 0.84186 | 397.7431 | 2.9574 | 248.5541 | 0 | 398.3657 | 16.5871 | 397.7431 | 21.8073 | 397.7431 | 23.7935 | 398.3657 | 70.6034 | 398.3657 | 88.7228 | 392.0331 | 18.5704 | 397.7431 | 29.9261
| 398.5832 | 0.7589 | 398.5832 | 0.7589 | 397.9605 | 2.9125 | 248.6278 | 0 | 398.5832 | 16.018 | 397.9605 | 21.1356 | 397.9605 | 23.7993 | 398.5832 | 69.9941 | 398.5832 | 87.9572 | 392.2503 | 19.5997 | 397.9605 | 31.4288
| 398.8007 | 0.70836 | 398.8007 | 0.70836 | 398.1779 | 2.8311 | 248.7014 | 0 | 398.8007 | 15.3426 | 398.1779 | 19.2008 | 398.1779 | 23.5847 | 398.8007 | 69.457 | 398.8007 | 87.2823 | 392.4676 | 20.19 | 398.1779 | 32.2361
| 399.0182 | 0.73029 | 399.0182 | 0.73029 | 398.3954 | 2.8387 | 248.7751 | 0 | 399.0182 | 14.7559 | 398.3954 | 19.5633 | 398.3954 | 23.4978 | 399.0182 | 68.1579 | 399.0182 | 85.6497 | 392.6848 | 21.3581 | 398.3954 | 33.9681
| 399.2357 | 0.65218 | 399.2357 | 0.65218 | 398.6128 | 2.5646 | 248.8488 | 0 | 399.2357 | 14.1212 | 398.6128 | 17.8532 | 398.6128 | 23.3283 | 399.2357 | 67.2562 | 399.2357 | 84.5166 | 392.902 | 22.2145 | 398.6128 | 34.9029
| 399.4532 | 0.71174 | 399.4532 | 0.71174 | 398.8303 | 2.7056 | 248.9225 | 0 | 399.4532 | 13.583 | 398.8303 | 17.973 | 398.8303 | 22.867 | 399.4532 | 66.2583 | 399.4532 | 83.2627 | 393.1192 | 23.2233 | 398.8303 | 36.4261
| 399.6708 | 0.57004 | 399.6708 | 0.57004 | 399.0478 | 2.6231 | 248.9962 | 0 | 399.6708 | 12.8634 | 399.0478 | 16.6559 | 399.0478 | 22.6242 | 399.6708 | 64.6201 | 399.6708 | 81.204 | 393.3365 | 24.0413 | 399.0478 | 37.5697
| 399.8883 | 0.59874 | 399.8883 | 0.59874 | 399.2653 | 2.6039 | 249.0699 | 0 | 399.8883 | 12.4278 | 399.2653 | 17.0212 | 399.2653 | 22.5838 | 399.8883 | 63.293 | 399.8883 | 79.5363 | 393.5538 | 25.344 | 399.2653 | 39.4328
| 400.1059 | 0.6034 | 400.1059 | 0.6034 | 399.4828 | 2.4894 | 249.1436 | 0 | 400.1059 | 11.8071 | 399.4828 | 15.4744 | 399.4828 | 21.9631 | 400.1059 | 61.8075 | 400.1059 | 77.6696 | 393.7711 | 26.1365 | 399.4828 | 40.556
| 400.3235 | 0.69458 | 400.3235 | 0.69458 | 399.7003 | 2.558 | 249.2173 | 0 | 400.3235 | 11.6067 | 399.7003 | 15.4735 | 399.7003 | 21.7033 | 400.3235 | 60.473 | 400.3235 | 75.9926 | 393.9883 | 27.387 | 399.7003 | 42.3964
| 400.5411 | 0.56777 | 400.5411 | 0.56777 | 399.9179 | 2.4662 | 249.291 | 0 | 400.5411 | 11.1579 | 399.9179 | 14.8093 | 399.9179 | 21.1917 | 400.5411 | 59.0426 | 400.5411 | 74.1952 | 394.2057 | 28.3889 | 399.9179 | 43.5752
| 400.7587 | 0.63877 | 400.7587 | 0.63877 | 400.1354 | 2.5665 | 249.3647 | 0 | 400.7587 | 10.9151 | 400.1354 | 14.9091 | 400.1354 | 20.9019 | 400.7587 | 57.8927 | 400.7587 | 72.7501 | 394.423 | 29.8281 | 400.1354 | 45.4742
| 400.9763 | 0.54333 | 400.9763 | 0.54333 | 400.353 | 2.4562 | 249.4385 | 0 | 400.9763 | 10.476 | 400.353 | 13.9693 | 400.353 | 20.4305 | 400.9763 | 56.3521 | 400.9763 | 70.8141 | 394.6403 | 30.8521 | 400.353 | 46.96
| 401.194 | 0.61441 | 401.194 | 0.61441 | 400.5706 | 2.4048 | 249.5122 | 0 | 401.194 | 10.191 | 400.5706 | 13.667 | 400.5706 | 19.8953 | 401.194 | 54.8291 | 401.194 | 68.9003 | 394.8576 | 32.1299 | 400.5706 | 48.3974
| 401.4117 | 0.52305 | 401.4117 | 0.52305 | 400.7882 | 2.108 | 249.5859 | 0 | 401.4117 | 9.6687 | 400.7882 | 12.8249 | 400.7882 | 19.1884 | 401.4117 | 53.0253 | 401.4117 | 66.6336 | 395.075 | 33.248 | 400.7882 | 49.4546
| 401.6293 | 0.55354 | 401.6293 | 0.55354 | 401.0058 | 2.2351 | 249.6597 | 0 | 401.6293 | 9.4326 | 401.0058 | 12.4905 | 401.0058 | 18.5669 | 401.6293 | 51.5271 | 401.6293 | 64.7509 | 395.2924 | 34.4866 | 401.0058 | 50.6517
| 401.847 | 0.47723 | 401.847 | 0.47723 | 401.2235 | 2.2833 | 249.7334 | 0 | 401.847 | 8.9474 | 401.2235 | 12.0153 | 401.2235 | 18.0851 | 401.847 | 49.7697 | 401.847 | 62.5425 | 395.5097 | 35.6225 | 401.2235 | 52.2482
| 402.0647 | 0.55505 | 402.0647 | 0.55505 | 401.4411 | 2.1836 | 249.8071 | 0 | 402.0647 | 8.8815 | 401.4411 | 11.9682 | 401.4411 | 17.513 | 402.0647 | 48.583 | 402.0647 | 61.0512 | 395.7271 | 37.1898 | 401.4411 | 53.6724
| 402.2824 | 0.49705 | 402.2824 | 0.49705 | 401.6588 | 2.095 | 249.8809 | -0.08891 | 402.2824 | 8.5874 | 401.6588 | 10.8441 | 401.6588 | 17.0391 | 402.2824 | 47.2878 | 402.2824 | 59.4236 | 395.9445 | 38.4594 | 401.6588 | 55.0029
| 402.5002 | 0.46888 | 402.5002 | 0.46888 | 401.8765 | 2.0433 | 249.9546 | -0.04603 | 402.5002 | 8.5285 | 401.8765 | 10.8892 | 401.8765 | 16.6871 | 402.5002 | 46.2192 | 402.5002 | 58.0807 | 396.1619 | 40.1085 | 401.8765 | 57.0623
| 402.7179 | 0.48711 | 402.7179 | 0.48711 | 402.0942 | 2.0518 | 250.0284 | -0.1759 | 402.7179 | 8.1526 | 402.0942 | 10.0572 | 402.0942 | 16.2132 | 402.7179 | 44.8592 | 402.7179 | 56.3717 | 396.3794 | 41.5271 | 402.0942 | 58.8397
| 402.9357 | 0.56969 | 402.9357 | 0.56969 | 402.3119 | 2.0069 | 250.1021 | -0.07568 | 402.9357 | 8.0652 | 402.3119 | 10.4853 | 402.3119 | 15.6339 | 402.9357 | 43.687 | 402.9357 | 54.8987 | 396.5968 | 43.083 | 402.3119 | 59.7885
| 403.1534 | 0.4269 | 403.1534 | 0.4269 | 402.5296 | 2.018 | 250.1759 | -0.21168 | 403.1534 | 7.7301 | 402.5296 | 9.5976 | 402.5296 | 15.0986 | 403.1534 | 42.5024 | 403.1534 | 53.4101 | 396.8142 | 44.4316 | 402.5296 | 60.8391
| 403.3712 | 0.48554 | 403.3712 | 0.48554 | 402.7474 | 1.9809 | 250.2497 | -0.12857 | 403.3712 | 7.6337 | 402.7474 | 9.7201 | 402.7474 | 14.7218 | 403.3712 | 41.1357 | 403.3712 | 51.6927 | 397.0317 | 45.9158 | 402.7474 | 62.16
| 403.589 | 0.44444 | 403.589 | 0.44444 | 402.9651 | 2.07 | 250.3235 | -0.22269 | 403.589 | 7.273 | 402.9651 | 9.1664 | 402.9651 | 14.3707 | 403.589 | 40.0378 | 403.589 | 50.313 | 397.2492 | 47.2504 | 402.9651 | 63.8971
| 403.8068 | 0.46061 | 403.8068 | 0.46061 | 403.1829 | 2.0199 | 250.3972 | -0.05918 | 403.8068 | 7.2113 | 403.1829 | 9.4193 | 403.1829 | 14.0159 | 403.8068 | 39.2146 | 403.8068 | 49.2785 | 397.4667 | 48.8665 | 403.1829 | 65.5009
| 404.0247 | 0.41805 | 404.0247 | 0.41805 | 403.4007 | 1.8881 | 250.471 | -0.18813 | 404.0247 | 6.9069 | 403.4007 | 8.3283 | 403.4007 | 13.4507 | 404.0247 | 38.0526 | 404.0247 | 47.8184 | 397.6842 | 49.9983 | 403.4007 | 66.0416
| 404.2425 | 0.48083 | 404.2425 | 0.48083 | 403.6185 | 1.9609 | 250.5448 | -0.11516 | 404.2425 | 6.849 | 403.6185 | 8.4094 | 403.6185 | 13.261 | 404.2425 | 36.9494 | 404.2425 | 46.432 | 397.9017 | 51.3981 | 403.6185 | 67.7464
| 404.4604 | 0.44686 | 404.4604 | 0.44686 | 403.8363 | 1.8809 | 250.6186 | -0.22227 | 404.4604 | 6.6059 | 403.8363 | 8.0918 | 403.8363 | 12.8097 | 404.4604 | 35.9713 | 404.4604 | 45.2029 | 398.1192 | 52.4921 | 403.8363 | 68.5963
| 404.6782 | 0.50342 | 404.6782 | 0.50342 | 404.0541 | 1.9457 | 250.6924 | -0.22595 | 404.6782 | 6.5378 | 404.0541 | 8.3633 | 404.0541 | 12.6281 | 404.6782 | 35.1075 | 404.6782 | 44.1174 | 398.3367 | 54.0202 | 404.0541 | 70.0235
| 404.8961 | 0.43507 | 404.8961 | 0.43507 | 404.272 | 1.8715 | 250.7662 | -0.34292 | 404.8961 | 6.2215 | 404.272 | 7.5745 | 404.272 | 12.1933 | 404.8961 | 34.0668 | 404.8961 | 42.8096 | 398.5543 | 55.2199 | 404.272 | 70.3319
| 405.114 | 0.47289 | 405.114 | 0.47289 | 404.4898 | 1.8028 | 250.84 | -0.23951 | 405.114 | 6.2298 | 404.4898 | 7.5698 | 404.4898 | 11.8462 | 405.114 | 33.2786 | 405.114 | 41.8192 | 398.7719 | 56.3242 | 404.4898 | 70.8513
| 405.3319 | 0.3863 | 405.3319 | 0.3863 | 404.7077 | 1.8019 | 250.9138 | -0.40863 | 405.3319 | 5.984 | 404.7077 | 6.845 | 404.7077 | 11.6092 | 405.3319 | 32.3674 | 405.3319 | 40.6741 | 398.9894 | 57.3105 | 404.7077 | 72.2214
| 405.5498 | 0.50627 | 405.5498 | 0.50627 | 404.9256 | 1.8101 | 250.9876 | -0.23542 | 405.5498 | 5.9174 | 404.9256 | 7.1044 | 404.9256 | 11.3584 | 405.5498 | 31.5 | 405.5498 | 39.5841 | 399.207 | 58.3872 | 404.9256 | 72.4119
| 405.7678 | 0.33632 | 405.7678 | 0.33632 | 405.1435 | 1.7348 | 251.0614 | -0.39002 | 405.7678 | 5.7494 | 405.1435 | 6.7269 | 405.1435 | 10.8873 | 405.7678 | 30.5806 | 405.7678 | 38.4287 | 399.4246 | 59.323 | 405.1435 | 71.7466
| 405.9857 | 0.4617 | 405.9857 | 0.4617 | 405.3614 | 1.7708 | 251.1352 | -0.27766 | 405.9857 | 5.7904 | 405.3614 | 6.6602 | 405.3614 | 10.7238 | 405.9857 | 29.9413 | 405.9857 | 37.6253 | 399.6422 | 60.075 | 405.3614 | 72.2712
| 406.2037 | 0.38863 | 406.2037 | 0.38863 | 405.5794 | 1.6785 | 251.209 | -0.50088 | 406.2037 | 5.4246 | 405.5794 | 6.2412 | 405.5794 | 10.5264 | 406.2037 | 28.9455 | 406.2037 | 36.3741 | 399.8598 | 60.5496 | 405.5794 | 72.9555
| 406.4217 | 0.40622 | 406.4217 | 0.40622 | 405.7973 | 1.7567 | 251.2828 | -0.22245 | 406.4217 | 5.4783 | 405.7973 | 6.5582 | 405.7973 | 10.4115 | 406.4217 | 28.3023 | 406.4217 | 35.5658 | 400.0775 | 61.2469 | 405.7973 | 73.2639
| 406.6397 | 0.43262 | 406.6397 | 0.43262 | 406.0153 | 1.6479 | 251.3567 | -0.32254 | 406.6397 | 5.1859 | 406.0153 | 5.8717 | 406.0153 | 10.0513 | 406.6397 | 27.5987 | 406.6397 | 34.6815 | 400.2951 | 61.6427 | 406.0153 | 72.5855
| 406.8577 | 0.51631 | 406.8577 | 0.51631 | 406.2333 | 1.7334 | 251.4305 | -0.15227 | 406.8577 | 5.3041 | 406.2333 | 6.4407 | 406.2333 | 9.9082 | 406.8577 | 26.9113 | 406.8577 | 33.8177 | 400.5128 | 62.0071 | 406.2333 | 72.5108
| 407.0757 | 0.34364 | 407.0757 | 0.34364 | 406.4513 | 1.7316 | 251.5043 | -0.42226 | 407.0757 | 5.0499 | 406.4513 | 5.5892 | 406.4513 | 9.7675 | 407.0757 | 26.1093 | 407.0757 | 32.8099 | 400.7304 | 62.3087 | 406.4513 | 72.1503
| 407.2938 | 0.35195 | 407.2938 | 0.35195 | 406.6693 | 1.7033 | 251.5782 | -0.19695 | 407.2938 | 4.9353 | 406.6693 | 5.677 | 406.6693 | 9.6454 | 407.2938 | 25.4523 | 407.2938 | 31.9843 | 400.9481 | 62.3821 | 406.6693 | 72.1745
| 407.5118 | 0.31757 | 407.5118 | 0.31757 | 406.8873 | 1.6851 | 251.652 | -0.37605 | 407.5118 | 4.8224 | 406.8873 | 5.3612 | 406.8873 | 9.3182 | 407.5118 | 24.651 | 407.5118 | 30.9774 | 401.1658 | 62.3873 | 406.8873 | 70.337
| 407.7299 | 0.4038 | 407.7299 | 0.4038 | 407.1053 | 1.5723 | 251.7259 | -0.25836 | 407.7299 | 4.689 | 407.1053 | 5.3918 | 407.1053 | 9.1267 | 407.7299 | 24.1033 | 407.7299 | 30.2891 | 401.3835 | 62.219 | 407.1053 | 69.2644
| 407.948 | 0.32281 | 407.948 | 0.32281 | 407.3234 | 1.5503 | 251.7997 | -0.41395 | 407.948 | 4.6412 | 407.3234 | 4.7844 | 407.3234 | 8.8257 | 407.948 | 23.3526 | 407.948 | 29.3457 | 401.6012 | 61.7428 | 407.3234 | 67.5413
| 408.166 | 0.36765 | 408.166 | 0.36765 | 407.5415 | 1.6107 | 251.8736 | -0.23667 | 408.166 | 4.4925 | 407.5415 | 5.2226 | 407.5415 | 8.7459 | 408.166 | 22.7235 | 408.166 | 28.5552 | 401.819 | 61.269 | 407.5415 | 66.9837
| 408.3842 | 0.39509 | 408.3842 | 0.39509 | 407.7595 | 1.538 | 251.9475 | -0.41294 | 408.3842 | 4.3575 | 407.7595 | 4.5126 | 407.7595 | 8.4088 | 408.3842 | 21.9403 | 408.3842 | 27.571 | 402.0367 | 60.6108 | 407.7595 | 65.1258
| 408.6023 | 0.38624 | 408.6023 | 0.38624 | 407.9776 | 1.4447 | 252.0213 | -0.4217 | 408.6023 | 4.3317 | 407.9776 | 4.6129 | 407.9776 | 8.2792 | 408.6023 | 21.4212 | 408.6023 | 26.9187 | 402.2545 | 59.861 | 407.9776 | 63.4246
| 408.8204 | 0.37664 | 408.8204 | 0.37664 | 408.1958 | 1.4976 | 252.0952 | -0.38654 | 408.8204 | 4.1899 | 408.1958 | 4.3023 | 408.1958 | 8.0428 | 408.8204 | 20.8597 | 408.8204 | 26.213 | 402.4722 | 58.9527 | 408.1958 | 61.9036
| 409.0386 | 0.34362 | 409.0386 | 0.34362 | 408.4139 | 1.539 | 252.1691 | -0.42583 | 409.0386 | 3.989 | 408.4139 | 4.0398 | 408.4139 | 7.8442 | 409.0386 | 19.5029 | 409.0386 | 24.508 | 402.69 | 57.7903 | 408.4139 | 59.7182
| 409.2567 | 0.39938 | 409.2567 | 0.39938 | 408.632 | 1.5612 | 252.243 | -0.25879 | 409.2567 | 3.9871 | 408.632 | 4.2359 | 408.632 | 7.7059 | 409.2567 | 19.0821 | 409.2567 | 23.9793 | 402.9078 | 56.5921 | 408.632 | 58.3965
| 409.4749 | 0.35588 | 409.4749 | 0.35588 | 408.8502 | 1.4721 | 252.3168 | -0.25196 | 409.4749 | 3.6634 | 408.8502 | 3.7846 | 408.8502 | 7.3922 | 409.4749 | 18.4767 | 409.4749 | 23.2185 | 403.1256 | 55.3321 | 408.8502 | 56.0601
| 409.6931 | 0.35603 | 409.6931 | 0.35603 | 409.0684 | 1.4832 | 252.3907 | -0.27797 | 409.6931 | 3.7622 | 409.0684 | 4.0985 | 409.0684 | 7.2908 | 409.6931 | 17.97 | 409.6931 | 22.5818 | 403.3434 | 54.1323 | 409.0684 | 54.4424
| 409.9113 | 0.36249 | 409.9113 | 0.36249 | 409.2866 | 1.4705 | 252.4646 | -0.35895 | 409.9113 | 3.5349 | 409.2866 | 3.4601 | 409.2865 | 7.1238 | 409.9113 | 17.231 | 409.9113 | 21.6531 | 403.5612 | 52.5826 | 409.2866 | 52.8628
| 410.1295 | 0.35568 | 410.1295 | 0.35568 | 409.5048 | 1.4853 | 252.5385 | -0.39653 | 410.1295 | 3.5145 | 409.5048 | 3.7947 | 409.5048 | 6.9433 | 410.1295 | 16.6359 | 410.1295 | 20.9052 | 403.7791 | 51.2935 | 409.5048 | 51.1617
| 410.3478 | 0.29318 | 410.3478 | 0.29318 | 409.723 | 1.4368 | 252.6124 | -0.42282 | 410.3478 | 3.3557 | 409.723 | 3.1794 | 409.723 | 6.6681 | 410.3478 | 16.2342 | 410.3478 | 20.4004 | 403.9969 | 49.6851 | 409.723 | 48.9454
| 410.566 | 0.40018 | 410.566 | 0.40018 | 409.9412 | 1.4074 | 252.6863 | -0.43499 | 410.566 | 3.3835 | 409.9412 | 3.6251 | 409.9412 | 6.5774 | 410.566 | 15.8165 | 410.566 | 19.8757 | 404.2148 | 48.4089 | 409.9412 | 47.7593
| 410.7843 | 0.29361 | 410.7843 | 0.29361 | 410.1595 | 1.4015 | 252.7602 | -0.46643 | 410.7843 | 3.1921 | 410.1595 | 3.0809 | 410.1595 | 6.3784 | 410.7843 | 15.2352 | 410.7843 | 19.1451 | 404.4326 | 47.054 | 410.1595 | 46.4882
| 411.0026 | 0.36688 | 411.0026 | 0.36688 | 410.3777 | 1.4733 | 252.8341 | -0.40649 | 411.0026 | 3.2481 | 410.3777 | 3.4677 | 410.3777 | 6.371 | 411.0026 | 14.7709 | 411.0026 | 18.5617 | 404.6505 | 45.5466 | 410.3777 | 45.4925
| 411.2209 | 0.26424 | 411.2209 | 0.26424 | 410.596 | 1.385 | 252.908 | -0.35229 | 411.2209 | 3.0439 | 410.596 | 2.9491 | 410.596 | 6.1763 | 411.2209 | 14.2639 | 411.2209 | 17.9245 | 404.8684 | 44.2193 | 410.596 | 44.2009
| 411.4391 | 0.38308 | 411.4391 | 0.38308 | 410.8143 | 1.3658 | 252.982 | -0.27478 | 411.4391 | 3.0161 | 410.8143 | 3.2058 | 410.8143 | 6.0212 | 411.4391 | 13.905 | 411.4391 | 17.4735 | 405.0863 | 42.8993 | 410.8143 | 42.8858
| 411.6575 | 0.25668 | 411.6575 | 0.25668 | 411.0326 | 1.3992 | 253.0559 | -0.33885 | 411.6575 | 2.827 | 411.0326 | 2.5851 | 411.0326 | 5.7881 | 411.6575 | 13.3562 | 411.6575 | 16.7838 | 405.3043 | 41.4123 | 411.0326 | 40.8864
| 411.8758 | 0.30042 | 411.8758 | 0.30042 | 411.2509 | 1.4662 | 253.1298 | -0.03565 | 411.8758 | 2.7479 | 411.2509 | 3.0762 | 411.2509 | 5.7429 | 411.8758 | 13.0287 | 411.8758 | 16.3724 | 405.5222 | 40.105 | 411.2509 | 40.1831
| 412.0941 | 0.2481 | 412.0941 | 0.2481 | 411.4693 | 1.3274 | 253.2037 | -0.29047 | 412.0941 | 2.6004 | 411.4693 | 2.6632 | 411.4692 | 5.5615 | 412.0941 | 12.6327 | 412.0941 | 15.8747 | 405.7401 | 38.7157 | 411.4693 | 38.9178
| 412.3125 | 0.3281 | 412.3125 | 0.3281 | 411.6876 | 1.3347 | 253.2777 | 0.0243 | 412.3125 | 2.6711 | 411.6876 | 2.9784 | 411.6876 | 5.3897 | 412.3125 | 12.0998 | 412.3125 | 15.2051 | 405.9581 | 37.5065 | 411.6876 | 37.5881
| 412.5309 | 0.28552 | 412.5309 | 0.28552 | 411.906 | 1.3354 | 253.3516 | -0.23178 | 412.5309 | 2.5253 | 411.906 | 2.3827 | 411.906 | 5.1204 | 412.5309 | 11.6811 | 412.5309 | 14.679 | 406.1761 | 36.2303 | 411.906 | 35.7433
| 412.7493 | 0.32918 | 412.7493 | 0.32918 | 412.1244 | 1.314 | 253.4255 | 0.00882 | 412.7493 | 2.472 | 412.1244 | 2.7942 | 412.1243 | 5.0592 | 412.7493 | 11.2345 | 412.7493 | 14.1177 | 406.394 | 35.0513 | 412.1244 | 35.0099
| 412.9677 | 0.21253 | 412.9677 | 0.21253 | 412.3427 | 1.3611 | 253.4995 | -0.16967 | 412.9677 | 2.3853 | 412.3427 | 2.1558 | 412.3428 | 4.7986 | 412.9677 | 11.0051 | 412.9677 | 13.8294 | 406.612 | 33.8737 | 412.3427 | 33.7241
| 413.1861 | 0.34663 | 413.1861 | 0.34663 | 412.5612 | 1.3158 | 253.5735 | 0.00688 | 413.1861 | 2.3136 | 412.5612 | 2.5107 | 412.5612 | 4.6684 | 413.1861 | 10.6864 | 413.1861 | 13.429 | 406.83 | 32.9637 | 412.5612 | 32.3966
| 413.4045 | 0.27177 | 413.4045 | 0.27177 | 412.7796 | 1.2478 | 253.6474 | -0.11731 | 413.4045 | 2.2023 | 412.7796 | 2.0213 | 412.7796 | 4.3903 | 413.4045 | 10.1829 | 413.4045 | 12.7962 | 407.0481 | 31.7642 | 412.7796 | 30.9218
| 413.623 | 0.29109 | 413.623 | 0.29109 | 412.998 | 1.2819 | 253.7214 | 0.1328 | 413.623 | 2.1394 | 412.998 | 2.4958 | 412.998 | 4.3268 | 413.623 | 9.9644 | 413.623 | 12.5216 | 407.2661 | 30.945 | 412.998 | 30.3313
| 413.8414 | 0.28361 | 413.8414 | 0.28361 | 413.2165 | 1.2701 | 253.7953 | -0.09821 | 413.8414 | 2.0753 | 413.2165 | 2.0571 | 413.2165 | 4.1517 | 413.8414 | 9.5966 | 413.8414 | 12.0595 | 407.4841 | 30.0194 | 413.2165 | 29.181
| 414.0599 | 0.34834 | 414.0599 | 0.34834 | 413.435 | 1.3098 | 253.8693 | 0.13045 | 414.0599 | 2.0385 | 413.435 | 2.3608 | 413.435 | 4.0584 | 414.0599 | 9.4506 | 414.0599 | 11.876 | 407.7022 | 29.1061 | 413.435 | 28.5634
| 414.2784 | 0.23495 | 414.2784 | 0.23495 | 413.6534 | 1.1576 | 253.9433 | -0.08069 | 414.2784 | 1.944 | 413.6534 | 1.7961 | 413.6534 | 3.8209 | 414.2784 | 8.9357 | 414.2784 | 11.229 | 407.9203 | 28.1805 | 413.6534 | 27.4117
| 414.4969 | 0.2299 | 414.4969 | 0.2299 | 413.8719 | 1.2283 | 254.0172 | 0.06604 | 414.4969 | 1.9531 | 413.8719 | 2.2698 | 413.8719 | 3.7604 | 414.4969 | 8.6921 | 414.4969 | 10.9228 | 408.1383 | 27.5876 | 413.8719 | 26.7318
| 414.7154 | 0.2314 | 414.7154 | 0.2314 | 414.0904 | 1.2549 | 254.0912 | -0.15282 | 414.7154 | 1.793 | 414.0904 | 1.917 | 414.0904 | 3.6001 | 414.7154 | 8.4545 | 414.7154 | 10.6242 | 408.3564 | 26.7045 | 414.0904 | 26.0592
| 414.9339 | 0.28904 | 414.9339 | 0.28904 | 414.309 | 1.2771 | 254.1652 | 0.08005 | 414.9339 | 1.8418 | 414.309 | 2.0961 | 414.309 | 3.5467 | 414.9339 | 8.2508 | 414.9339 | 10.3683 | 408.5745 | 26.108 | 414.309 | 25.6995
| 415.1525 | 0.20888 | 415.1525 | 0.20888 | 414.5275 | 1.2357 | 254.2392 | -0.20551 | 415.1525 | 1.5946 | 414.5275 | 1.5778 | 414.5275 | 3.3733 | 415.1525 | 7.8661 | 415.1525 | 9.8848 | 408.7926 | 25.441 | 414.5275 | 24.6335
| 415.371 | 0.2848 | 415.371 | 0.2848 | 414.7461 | 1.2159 | 254.3132 | -0.04811 | 415.371 | 1.7545 | 414.7461 | 1.818 | 414.7461 | 3.3299 | 415.371 | 7.5814 | 415.371 | 9.5271 | 409.0108 | 24.9002 | 414.7461 | 24.2716
| 415.5896 | 0.25589 | 415.5896 | 0.25589 | 414.9647 | 1.1611 | 254.3872 | -0.32893 | 415.5896 | 1.5916 | 414.9647 | 1.482 | 414.9647 | 3.1541 | 415.5896 | 7.4103 | 415.5896 | 9.3121 | 409.2289 | 24.2445 | 414.9647 | 23.7661
| 415.8082 | 0.28112 | 415.8082 | 0.28112 | 415.1832 | 1.2507 | 254.4612 | -0.13784 | 415.8082 | 1.6483 | 415.1832 | 1.8329 | 415.1832 | 3.196 | 415.8082 | 7.097 | 415.8082 | 8.9183 | 409.4471 | 23.6993 | 415.1832 | 23.7331
| 416.0268 | 0.20957 | 416.0268 | 0.20957 | 415.4018 | 1.1941 | 254.5352 | -0.3934 | 416.0268 | 1.5043 | 415.4018 | 1.5802 | 415.4018 | 3.0249 | 416.0268 | 6.8569 | 416.0268 | 8.6166 | 409.6652 | 22.9206 | 415.4018 | 22.7294
| 416.2454 | 0.27776 | 416.2454 | 0.27776 | 415.6205 | 1.2215 | 254.6092 | -0.22434 | 416.2454 | 1.5292 | 415.6205 | 1.8342 | 415.6205 | 2.941 | 416.2454 | 6.6122 | 416.2454 | 8.3092 | 409.8834 | 22.3666 | 415.6205 | 22.4862
| 416.464 | 0.1926 | 416.464 | 0.1926 | 415.8391 | 1.1714 | 254.6832 | -0.46052 | 416.464 | 1.3228 | 415.8391 | 1.2977 | 415.8391 | 2.8906 | 416.464 | 6.3173 | 416.464 | 7.9386 | 410.1016 | 21.7359 | 415.8391 | 22.0891
| 416.6827 | 0.23483 | 416.6827 | 0.23483 | 416.0577 | 1.2736 | 254.7572 | -0.31678 | 416.6827 | 1.424 | 416.0577 | 1.7748 | 416.0577 | 2.9058 | 416.6827 | 6.278 | 416.6827 | 7.8892 | 410.3198 | 21.3509 | 416.0577 | 21.8993
| 416.9013 | 0.24551 | 416.9013 | 0.24551 | 416.2764 | 1.1463 | 254.8313 | -0.55552 | 416.9013 | 1.2891 | 416.2764 | 1.5301 | 416.2764 | 2.6889 | 416.9013 | 5.9916 | 416.9013 | 7.5293 | 410.538 | 20.8074 | 416.2764 | 21.0597
| 417.12 | 0.27997 | 417.12 | 0.27997 | 416.4951 | 1.2253 | 254.9053 | -0.29564 | 417.12 | 1.3715 | 416.4951 | 1.7539 | 416.4951 | 2.6991 | 417.12 | 5.8251 | 417.12 | 7.32 | 410.7562 | 20.531 | 416.4951 | 21.0304
| 417.3387 | 0.16825 | 417.3387 | 0.16825 | 416.7138 | 1.1817 | 254.9793 | -0.47416 | 417.3387 | 1.1967 | 416.7138 | 1.3526 | 416.7138 | 2.5798 | 417.3387 | 5.7363 | 417.3387 | 7.2085 | 410.9744 | 20.074 | 416.7138 | 20.3351
| 417.5574 | 0.22485 | 417.5574 | 0.22485 | 416.9325 | 1.2372 | 255.0533 | -0.24783 | 417.5574 | 1.2618 | 416.9325 | 1.7878 | 416.9325 | 2.6113 | 417.5574 | 5.5896 | 417.5574 | 7.0241 | 411.1927 | 19.5962 | 416.9325 | 20.1989
| 417.7761 | 0.20257 | 417.7761 | 0.20257 | 417.1512 | 1.0746 | 255.1274 | -0.42394 | 417.7761 | 1.1383 | 417.1512 | 1.1958 | 417.1512 | 2.4034 | 417.7761 | 5.2289 | 417.7761 | 6.5708 | 411.4109 | 19.0088 | 417.1512 | 19.3094
| 417.9948 | 0.27204 | 417.9948 | 0.27204 | 417.3699 | 1.1995 | 255.2014 | -0.23891 | 417.9948 | 1.1332 | 417.3699 | 1.3608 | 417.3699 | 2.4389 | 417.9948 | 5.0719 | 417.9948 | 6.3735 | 411.6292 | 18.3472 | 417.3699 | 18.927
| 418.2135 | 0.2386 | 418.2135 | 0.2386 | 417.5887 | 1.1607 | 255.2755 | -0.46782 | 418.2135 | 1.0977 | 417.5887 | 1.2776 | 417.5887 | 2.2796 | 418.2135 | 4.881 | 418.2135 | 6.1336 | 411.8475 | 17.8446 | 417.5887 | 18.2786
| 418.4323 | 0.2595 | 418.4323 | 0.2595 | 417.8074 | 1.3357 | 255.3495 | -0.28586 | 418.4323 | 1.0609 | 417.8074 | 1.4612 | 417.8074 | 2.3277 | 418.4323 | 4.7491 | 418.4323 | 5.9678 | 412.0658 | 17.3568 | 417.8074 | 18.2068
| 418.6511 | 0.20221 | 418.6511 | 0.20221 | 418.0262 | 1.1485 | 255.4236 | -0.41806 | 418.6511 | 0.93704 | 418.0262 | 1.2037 | 418.0262 | 2.1667 | 418.6511 | 4.5044 | 418.6511 | 5.6604 | 412.2841 | 16.7546 | 418.0262 | 17.3093
| 418.8698 | 0.24532 | 418.8698 | 0.24532 | 418.245 | 1.1686 | 255.4976 | -0.2349 | 418.8698 | 1.0264 | 418.245 | 1.384 | 418.245 | 2.1717 | 418.8698 | 4.4464 | 418.8698 | 5.5875 | 412.5024 | 16.4274 | 418.245 | 17.1892
| 419.0886 | 0.13825 | 419.0886 | 0.13825 | 418.4638 | 1.102 | 255.5717 | -0.38249 | 419.0886 | 0.87406 | 418.4638 | 0.95479 | 418.4638 | 2.0666 | 419.0886 | 4.2671 | 419.0886 | 5.3622 | 412.7207 | 15.8031 | 418.4638 | 16.3767
| 419.3074 | 0.24957 | 419.3074 | 0.24957 | 418.6826 | 1.1465 | 255.6457 | -0.2197 | 419.3074 | 0.96405 | 418.6826 | 1.4636 | 418.6826 | 2.1209 | 419.3074 | 4.132 | 419.3074 | 5.1924 | 412.9391 | 15.4287 | 418.6826 | 16.1759
| 419.5262 | 0.14839 | 419.5262 | 0.14839 | 418.9015 | 1.0927 | 255.7198 | -0.44446 | 419.5262 | 0.81709 | 418.9015 | 0.91689 | 418.9015 | 1.9276 | 419.5262 | 3.9478 | 419.5262 | 4.9609 | 413.1574 | 14.8156 | 418.9015 | 15.3539
| 419.7451 | 0.23133 | 419.7451 | 0.23133 | 419.1203 | 1.1415 | 255.7939 | -0.22547 | 419.7451 | 0.91036 | 419.1203 | 1.2633 | 419.1203 | 1.9401 | 419.7451 | 3.806 | 419.7451 | 4.7828 | 413.3758 | 14.4632 | 419.1203 | 14.9869
| 419.9639 | 0.13135 | 419.9639 | 0.13135 | 419.3392 | 1.0853 | 255.868 | -0.40962 | 419.9639 | 0.8074 | 419.3392 | 0.99404 | 419.3392 | 1.8308 | 419.9639 | 3.6826 | 419.9639 | 4.6277 | 413.5942 | 13.9933 | 419.3392 | 14.4227
| 420.1828 | 0.24052 | 420.1828 | 0.24052 | 419.5581 | 1.169 | 255.942 | -0.27354 | 420.1828 | 0.816 | 419.5581 | 1.1893 | 419.5581 | 1.8869 | 420.1828 | 3.6151 | 420.1828 | 4.5428 | 413.8126 | 13.4773 | 419.5581 | 14.2887
| 420.4017 | 0.14772 | 420.4017 | 0.14772 | 419.777 | 1.0974 | 256.0161 | -0.49492 | 420.4017 | 0.69103 | 419.777 | 0.98599 | 419.777 | 1.7079 | 420.4017 | 3.3951 | 420.4017 | 4.2664 | 414.031 | 13.0475 | 419.777 | 13.4154
| 420.6206 | 0.21804 | 420.6206 | 0.21804 | 419.9959 | 1.1268 | 256.0902 | -0.39687 | 420.6206 | 0.81224 | 419.9959 | 1.0788 | 419.9959 | 1.7493 | 420.6206 | 3.3788 | 420.6206 | 4.246 | 414.2494 | 12.5184 | 419.9959 | 13.1047
| 420.8395 | 0.15464 | 420.8395 | 0.15464 | 420.2148 | 1.0884 | 256.1643 | -0.59077 | 420.8395 | 0.61734 | 420.2148 | 0.71658 | 420.2148 | 1.6368 | 420.8395 | 3.2583 | 420.8395 | 4.0945 | 414.4678 | 12.1602 | 420.2148 | 12.4204
| 421.0584 | 0.17954 | 421.0584 | 0.17954 | 420.4338 | 1.0034 | 256.2384 | -0.37665 | 421.0584 | 0.74926 | 420.4338 | 1.136 | 420.4337 | 1.671 | 421.0584 | 3.1405 | 421.0584 | 3.9465 | 414.6862 | 11.7574 | 420.4338 | 12.249
| 421.2773 | 0.18302 | 421.2773 | 0.18302 | 420.6527 | 1.069 | 256.3125 | -0.5822 | 421.2773 | 0.6201 | 420.6527 | 0.81842 | 420.6527 | 1.5311 | 421.2773 | 3.0054 | 421.2773 | 3.7767 | 414.9047 | 11.3014 | 420.6527 | 11.5713
| 421.4963 | 0.18851 | 421.4963 | 0.18851 | 420.8717 | 1.0529 | 256.3866 | -0.39889 | 421.4963 | 0.71666 | 420.8717 | 0.94522 | 420.8717 | 1.5664 | 421.4963 | 2.9029 | 421.4963 | 3.6479 | 415.1232 | 10.9842 | 420.8717 | 11.3361
| 421.7152 | 0.14599 | 421.7152 | 0.14599 | 421.0907 | 0.99069 | 256.4607 | -0.53799 | 421.7152 | 0.56841 | 421.0907 | 0.75285 | 421.0907 | 1.4537 | 421.7152 | 2.8389 | 421.7152 | 3.5674 | 415.3416 | 10.5692 | 421.0907 | 10.7112
| 421.9342 | 0.1957 | 421.9342 | 0.1957 | 421.3097 | 1.0989 | 256.5348 | -0.38416 | 421.9342 | 0.64285 | 421.3097 | 1.1296 | 421.3097 | 1.5021 | 421.9342 | 2.7767 | 421.9342 | 3.4892 | 415.5601 | 10.2193 | 421.3097 | 10.6093
| 422.1532 | 0.14946 | 422.1532 | 0.14946 | 421.5287 | 1.0341 | 256.6089 | -0.54357 | 422.1532 | 0.63333 | 421.5287 | 0.61261 | 421.5287 | 1.3832 | 422.1532 | 2.6497 | 422.1532 | 3.3297 | 415.7786 | 9.8308 | 421.5287 | 9.9983
| 422.3722 | 0.21493 | 422.3722 | 0.21493 | 421.7477 | 1.1098 | 256.6831 | -0.45526 | 422.3722 | 0.62795 | 421.7477 | 0.95779 | 421.7477 | 1.4194 | 422.3722 | 2.5769 | 422.3722 | 3.2382 | 415.9971 | 9.4677 | 421.7477 | 9.9295
| 422.5912 | 0.11965 | 422.5912 | 0.11965 | 421.9667 | 1.0475 | 256.7572 | -0.53786 | 422.5912 | 0.60629 | 421.9667 | 0.68505 | 421.9667 | 1.333 | 422.5912 | 2.3591 | 422.5912 | 2.9645 | 416.2156 | 9.077 | 421.9667 | 9.4298
| 422.8102 | 0.17751 | 422.8102 | 0.17751 | 422.1858 | 1.0646 | 256.8313 | -0.31921 | 422.8102 | 0.51275 | 422.1858 | 1.027 | 422.1858 | 1.333 | 422.8102 | 2.3573 | 422.8102 | 2.9622 | 416.4342 | 8.843 | 422.1858 | 9.3177
| 423.0293 | 0.15096 | 423.0293 | 0.15096 | 422.4049 | 1.094 | 256.9055 | -0.45462 | 423.0293 | 0.45663 | 422.4049 | 0.69355 | 422.4049 | 1.258 | 423.0293 | 2.3095 | 423.0293 | 2.9023 | 416.6527 | 8.4582 | 422.4049 | 8.7668
| 423.2484 | 0.16213 | 423.2484 | 0.16213 | 422.624 | 1.0852 | 256.9796 | -0.28525 | 423.2484 | 0.52814 | 422.624 | 0.86155 | 422.6239 | 1.2913 | 423.2484 | 2.3269 | 423.2484 | 2.924 | 416.8713 | 8.1113 | 422.624 | 8.7177
| 423.4674 | 0.14097 | 423.4674 | 0.14097 | 422.8431 | 1.0002 | 257.0537 | -0.37838 | 423.4674 | 0.46657 | 422.8431 | 0.59014 | 422.8431 | 1.1611 | 423.4674 | 2.1271 | 423.4674 | 2.673 | 417.0898 | 7.8018 | 422.8431 | 8.2451
| 423.6865 | 0.15168 | 423.6865 | 0.15168 | 423.0622 | 0.99804 | 257.1279 | -0.22311 | 423.6865 | 0.57024 | 423.0622 | 0.83201 | 423.0622 | 1.2019 | 423.6865 | 2.1207 | 423.6865 | 2.665 | 417.3084 | 7.6762 | 423.0622 | 8.2246
| 423.9056 | 0.13972 | 423.9056 | 0.13972 | 423.2813 | 1.06 | 257.202 | -0.30937 | 423.9056 | 0.43286 | 423.2813 | 0.57045 | 423.2813 | 1.1547 | 423.9056 | 1.9612 | 423.9056 | 2.4646 | 417.527 | 7.3178 | 423.2813 | 7.7418
| 424.1247 | 0.10432 | 424.1247 | 0.10432 | 423.5004 | 1.0628 | 257.2762 | -0.11627 | 424.1247 | 0.4194 | 423.5004 | 0.78572 | 423.5004 | 1.1873 | 424.1247 | 1.9616 | 424.1247 | 2.465 | 417.7456 | 7.1364 | 423.5004 | 7.6641
| 424.3438 | 0.12629 | 424.3438 | 0.12629 | 423.7196 | 1.0332 | 257.3503 | -0.23915 | 424.3438 | 0.36299 | 423.7196 | 0.54234 | 423.7196 | 1.0608 | 424.3438 | 1.8516 | 424.3438 | 2.3268 | 417.9642 | 6.8529 | 423.7196 | 7.2839
| 424.563 | 0.15649 | 424.563 | 0.15649 | 423.9388 | 1.0644 | 257.4245 | -0.06948 | 424.563 | 0.45913 | 423.9388 | 0.85761 | 423.9388 | 1.1214 | 424.563 | 1.7919 | 424.563 | 2.2517 | 418.1829 | 6.68 | 423.9388 | 7.311
| 424.7821 | 0.080887 | 424.7821 | 0.080887 | 424.158 | 0.97385 | 257.4987 | -0.21548 | 424.7821 | 0.42187 | 424.158 | 0.45154 | 424.158 | 1.06 | 424.7821 | 1.7484 | 424.7821 | 2.1971 | 418.4015 | 6.3624 | 424.158 | 7.0377
| 425.0013 | 0.15508 | 425.0013 | 0.15508 | 424.3772 | 1.0384 | 257.5728 | 0.01258 | 425.0013 | 0.4094 | 424.3772 | 0.87087 | 424.3772 | 1.0875 | 425.0013 | 1.7332 | 425.0013 | 2.178 | 418.6201 | 6.1728 | 424.3772 | 7.0978
| 425.2205 | 0.10639 | 425.2205 | 0.10639 | 424.5964 | 1.0657 | 257.647 | -0.13612 | 425.2205 | 0.35931 | 424.5964 | 0.50594 | 424.5964 | 1.0255 | 425.2205 | 1.6094 | 425.2205 | 2.0224 | 418.8388 | 5.9664 | 424.5964 | 6.6743
| 425.4397 | 0.13469 | 425.4397 | 0.13469 | 424.8156 | 0.98089 | 257.7212 | 0.00137 | 425.4397 | 0.42514 | 424.8156 | 0.84174 | 424.8156 | 1.0402 | 425.4397 | 1.6515 | 425.4397 | 2.0753 | 419.0575 | 5.7951 | 424.8156 | 6.6289
| 425.6589 | 0.060493 | 425.6589 | 0.060493 | 425.0349 | 1.017 | 257.7954 | -0.10484 | 425.6589 | 0.31829 | 425.0349 | 0.46055 | 425.0349 | 0.91706 | 425.6589 | 1.526 | 425.6589 | 1.9176 | 419.2762 | 5.5471 | 425.0349 | 6.1893
| 425.8781 | 0.14273 | 425.8781 | 0.14273 | 425.2541 | 1.0952 | 257.8696 | 0.03454 | 425.8781 | 0.46943 | 425.2541 | 0.88505 | 425.2541 | 0.98312 | 425.8781 | 1.5182 | 425.8781 | 1.9078 | 419.4949 | 5.4454 | 425.2541 | 6.2619
| 426.0973 | 0.088984 | 426.0973 | 0.088984 | 425.4734 | 0.98371 | 257.9438 | -0.15377 | 426.0973 | 0.36383 | 425.4734 | 0.3969 | 425.4734 | 0.84371 | 426.0973 | 1.4284 | 426.0973 | 1.7949 | 419.7136 | 5.2474 | 425.4734 | 5.8289
| 426.3166 | 0.16418 | 426.3166 | 0.16418 | 425.6927 | 0.86293 | 258.0179 | -0.03352 | 426.3166 | 0.36539 | 425.6927 | 0.82832 | 425.6927 | 0.89584 | 426.3166 | 1.4209 | 426.3166 | 1.7856 | 419.9323 | 5.146 | 425.6927 | 5.8399
| 426.5359 | 0.15385 | 426.5359 | 0.15385 | 425.912 | 0.96749 | 258.0921 | -0.14369 | 426.5359 | 0.36646 | 425.912 | 0.34629 | 425.912 | 0.79934 | 426.5359 | 1.3651 | 426.5359 | 1.7154 | 420.1511 | 4.93 | 425.912 | 5.4538
| 426.7551 | 0.19827 | 426.7551 | 0.19827 | 426.1313 | 1.0709 | 258.1664 | 0.06382 | 426.7551 | 0.3311 | 426.1313 | 0.68366 | 426.1313 | 0.86243 | 426.7551 | 1.3184 | 426.7551 | 1.6567 | 420.3698 | 4.8019 | 426.1313 | 5.527
| 426.9744 | 0.10883 | 426.9744 | 0.10883 | 426.3506 | 1.0039 | 258.2405 | -0.02457 | 426.9744 | 0.29384 | 426.3506 | 0.60615 | 426.3506 | 0.74905 | 426.9744 | 1.2328 | 426.9744 | 1.5492 | 420.5886 | 4.5971 | 426.3506 | 5.2186
| 427.1937 | 0.20595 | 427.1937 | 0.20595 | 426.57 | 1.0329 | 258.3148 | 0.1045 | 427.1937 | 0.3497 | 426.57 | 0.78445 | 426.57 | 0.78646 | 427.1937 | 1.2883 | 427.1937 | 1.619 | 420.8073 | 4.5388 | 426.57 | 5.327
| 427.413 | 0.024165 | 427.413 | 0.024165 | 426.7894 | 0.94052 | 258.389 | -0.07129 | 427.413 | 0.18371 | 426.7894 | 0.43025 | 426.7894 | 0.7091 | 427.413 | 1.1982 | 427.413 | 1.5057 | 421.0261 | 4.3601 | 426.7894 | 4.8918
| 427.6324 | 0.12521 | 427.6324 | 0.12521 | 427.0087 | 1.0063 | 258.4632 | 0.03854 | 427.6324 | 0.35064 | 427.0087 | 0.61048 | 427.0087 | 0.75873 | 427.6324 | 1.2116 | 427.6324 | 1.5225 | 421.2449 | 4.2716 | 427.0087 | 4.9438
| 427.8517 | 0.12581 | 427.8517 | 0.12581 | 427.2281 | 1.0501 | 258.5374 | -0.0846 | 427.8517 | 0.29074 | 427.2281 | 0.34106 | 427.2281 | 0.68483 | 427.8517 | 1.1434 | 427.8517 | 1.4368 | 421.4637 | 4.1385 | 427.2281 | 4.6288
| 428.0711 | 0.20942 | 428.0711 | 0.20942 | 427.4475 | 0.98303 | 258.6116 | 0.05623 | 428.0711 | 0.32392 | 427.4475 | 0.6807 | 427.4475 | 0.6844 | 428.0711 | 1.2169 | 428.0711 | 1.5292 | 421.6825 | 4.084 | 427.4475 | 4.6098
| 428.2904 | 0.12085 | 428.2904 | 0.12085 | 427.6669 | 0.91117 | 258.6859 | -0.1285 | 428.2904 | 0.22453 | 427.6669 | 0.37207 | 427.6669 | 0.58465 | 428.2904 | 1.1037 | 428.2904 | 1.387 | 421.9014 | 3.9347 | 427.6669 | 4.1812
| 428.5098 | 0.12093 | 428.5098 | 0.12093 | 427.8864 | 0.96942 | 258.7601 | 0.02092 | 428.5098 | 0.33328 | 427.8864 | 0.64291 | 427.8864 | 0.63532 | 428.5098 | 1.1621 | 428.5098 | 1.4603 | 422.1202 | 3.8786 | 427.8864 | 4.2984
| 428.7292 | 0.16982 | 428.7292 | 0.16982 | 428.1058 | 0.90657 | 258.8343 | -0.08595 | 428.7292 | 0.36563 | 428.1058 | 0.34952 | 428.1058 | 0.55684 | 428.7292 | 1.0507 | 428.7292 | 1.3204 | 422.3391 | 3.701 | 428.1058 | 3.9489
| 428.9487 | 0.15244 | 428.9487 | 0.15244 | 428.3253 | 0.9786 | 258.9086 | 0.0657 | 428.9487 | 0.31763 | 428.3253 | 0.66409 | 428.3253 | 0.61877 | 428.9487 | 1.0468 | 428.9487 | 1.3155 | 422.5579 | 3.7232 | 428.3253 | 4.0896
| 429.1681 | 0.12685 | 429.1681 | 0.12685 | 428.5448 | 0.95847 | 258.9828 | -0.04577 | 429.1681 | 0.30678 | 428.5448 | 0.24974 | 428.5448 | 0.5451 | 429.1681 | 0.97256 | 429.1681 | 1.2222 | 422.7768 | 3.5499 | 428.5448 | 3.7262
| 429.3875 | 0.1456 | 429.3875 | 0.1456 | 428.7643 | 0.96915 | 259.0571 | 0.07016 | 429.3875 | 0.27773 | 428.7643 | 0.59497 | 428.7643 | 0.56586 | 429.3875 | 1.0235 | 429.3875 | 1.2861 | 422.9957 | 3.5232 | 428.7643 | 3.8625
| 429.607 | 0.21108 | 429.607 | 0.21108 | 428.9838 | 0.93871 | 259.1313 | -0.05021 | 429.607 | 0.23959 | 428.9838 | 0.33185 | 428.9838 | 0.52427 | 429.607 | 0.92235 | 429.607 | 1.1591 | 423.2146 | 3.3382 | 428.9838 | 3.6419
| 429.8264 | 0.129 | 429.8264 | 0.129 | 429.2033 | 0.98214 | 259.2056 | 0.05071 | 429.8264 | 0.27711 | 429.2033 | 0.74313 | 429.2033 | 0.52845 | 429.8264 | 0.9273 | 429.8264 | 1.1653 | 423.4335 | 3.3156 | 429.2033 | 3.7445
| 430.0459 | 0.08749 | 430.0459 | 0.08749 | 429.4228 | 0.93851 | 259.2799 | -0.16767 | 430.0459 | 0.19748 | 429.4228 | 0.43493 | 429.4228 | 0.4519 | 430.0459 | 0.88805 | 430.0459 | 1.116 | 423.6524 | 3.1612 | 429.4228 | 3.4236
| 430.2654 | 0.15723 | 430.2654 | 0.15723 | 429.6424 | 0.90977 | 259.3541 | -0.08844 | 430.2654 | 0.32246 | 429.6424 | 0.60979 | 429.6424 | 0.52495 | 430.2654 | 0.87426 | 430.2654 | 1.0986 | 423.8714 | 3.1842 | 429.6424 | 3.5496
| 430.485 | 0.060683 | 430.485 | 0.060683 | 429.8619 | 0.91096 | 259.4284 | -0.19908 | 430.485 | 0.24249 | 429.8619 | 0.14476 | 429.8619 | 0.4259 | 430.485 | 0.84244 | 430.485 | 1.0586 | 424.0903 | 3.0597 | 429.8619 | 3.2947
| 430.7045 | 0.16789 | 430.7045 | 0.16789 | 430.0815 | 0.86048 | 259.5027 | -0.0351 | 430.7045 | 0.20056 | 430.0815 | 0.64213 | 430.0815 | 0.50531 | 430.7045 | 0.94533 | 430.7045 | 1.1879 | 424.3093 | 3.0437 | 430.0815 | 3.4324
| 430.924 | 0.12319 | 430.924 | 0.12319 | 430.3011 | 0.92187 | 259.5769 | -0.18865 | 430.924 | 0.18634 | 430.3011 | 0.17361 | 430.3011 | 0.41018 | 430.924 | 0.83253 | 430.924 | 1.0462 | 424.5283 | 2.8898 | 430.3011 | 3.1782
| 431.1436 | 0.15946 | 431.1436 | 0.15946 | 430.5207 | 0.93897 | 259.6512 | -0.05127 | 431.1436 | 0.26906 | 430.5207 | 0.64599 | 430.5207 | 0.49656 | 431.1436 | 0.86294 | 431.1436 | 1.0844 | 424.7473 | 2.846 | 430.5207 | 3.3042
| 431.3631 | 0.1298 | 431.3631 | 0.1298 | 430.7404 | 0.90763 | 259.7255 | -0.16233 | 431.3631 | 0.25218 | 430.7404 | 0.35437 | 430.7403 | 0.40526 | 431.3631 | 0.79364 | 431.3631 | 0.99731 | 424.9662 | 2.7491 | 430.7404 | 3.0419
| 431.5827 | 0.11643 | 431.5827 | 0.11643 | 430.96 | 1.0053 | 259.7998 | -0.01232 | 431.5827 | 0.31869 | 430.96 | 0.55755 | 430.96 | 0.48067 | 431.5827 | 0.81662 | 431.5827 | 1.0262 | 425.1852 | 2.7262 | 430.96 | 3.2002
| 431.8023 | 0.095237 | 431.8023 | 0.095237 | 431.1796 | 0.9576 | 259.8741 | -0.0924 | 431.8023 | 0.15415 | 431.1796 | 0.28645 | 431.1796 | 0.39373 | 431.8023 | 0.76075 | 431.8023 | 0.95599 | 425.4043 | 2.6129 | 431.1796 | 2.9584
| 432.0219 | 0.17302 | 432.0219 | 0.17302 | 431.3993 | 1.0331 | 259.9484 | 0.00514 | 432.0219 | 0.24714 | 431.3993 | 0.46946 | 431.3993 | 0.44166 | 432.0219 | 0.76924 | 432.0219 | 0.96665 | 425.6233 | 2.6265 | 431.3993 | 3.0954
| 432.2415 | 0.13743 | 432.2415 | 0.13743 | 431.619 | 0.95501 | 260.0227 | -0.13324 | 432.2415 | 0.13267 | 431.619 | 0.2086 | 431.619 | 0.38654 | 432.2415 | 0.74236 | 432.2415 | 0.93288 | 425.8423 | 2.4951 | 431.619 | 2.8331
| 432.4612 | 0.12675 | 432.4612 | 0.12675 | 431.8387 | 1.0172 | 260.097 | -0.07401 | 432.4612 | 0.2533 | 431.8387 | 0.52409 | 431.8387 | 0.44351 | 432.4612 | 0.77808 | 432.4612 | 0.97776 | 426.0614 | 2.5277 | 431.8387 | 2.8668
| 432.6808 | 0.10722 | 432.6808 | 0.10722 | 432.0584 | 0.9307 | 260.1713 | -0.17675 | 432.6808 | 0.16735 | 432.0584 | 0.19301 | 432.0584 | 0.3528 | 432.6808 | 0.72787 | 432.6808 | 0.91466 | 426.2805 | 2.3771 | 432.0584 | 2.5782
| 432.9005 | 0.13904 | 432.9005 | 0.13904 | 432.2781 | 0.87265 | 260.2456 | -0.0561 | 432.9005 | 0.23655 | 432.2781 | 0.60351 | 432.2781 | 0.3878 | 432.9005 | 0.73635 | 432.9005 | 0.92533 | 426.4995 | 2.2912 | 432.2781 | 2.6639
| 433.1201 | 0.11075 | 433.1201 | 0.11075 | 432.4979 | 0.85772 | 260.3199 | -0.18191 | 433.1201 | 0.20344 | 432.4979 | 0.33097 | 432.4979 | 0.35831 | 433.1201 | 0.64583 | 433.1201 | 0.81157 | 426.7186 | 2.2232 | 432.4979 | 2.4236
| 433.3398 | 0.20211 | 433.3398 | 0.20211 | 432.7176 | 0.93192 | 260.3942 | -0.02455 | 433.3398 | 0.20535 | 432.7176 | 0.62673 | 432.7176 | 0.35489 | 433.3398 | 0.67235 | 433.3398 | 0.8449 | 426.9377 | 2.2061 | 432.7176 | 2.5452
| 433.5595 | 0.052919 | 433.5595 | 0.052919 | 432.9374 | 0.94524 | 260.4686 | -0.14014 | 433.5595 | 0.14992 | 432.9374 | 0.2896 | 432.9374 | 0.32682 | 433.5595 | 0.65538 | 433.5595 | 0.82357 | 427.1569 | 2.0891 | 432.9374 | 2.2954
| 433.7793 | 0.21167 | 433.7793 | 0.21167 | 433.1572 | 0.9241 | 260.5429 | -0.00992 | 433.7793 | 0.19079 | 433.1572 | 0.5089 | 433.1572 | 0.34159 | 433.7793 | 0.67659 | 433.7793 | 0.85023 | 427.376 | 2.0993 | 433.1572 | 2.4162
| 433.999 | 0.15433 | 433.999 | 0.15433 | 433.377 | 0.89092 | 260.6172 | -0.13825 | 433.999 | 0.13227 | 433.377 | 0.13688 | 433.377 | 0.29396 | 433.999 | 0.66422 | 433.999 | 0.83468 | 427.5951 | 1.9916 | 433.377 | 2.2001
| 434.2188 | 0.17018 | 434.2188 | 0.17018 | 433.5968 | 0.94359 | 260.6916 | 0.0298 | 434.2188 | 0.18784 | 433.5968 | 0.53583 | 433.5968 | 0.34833 | 434.2188 | 0.6628 | 434.2188 | 0.8329 | 427.8143 | 1.9729 | 433.5968 | 2.31
| 434.4385 | 0.097227 | 434.4385 | 0.097227 | 433.8166 | 0.9186 | 260.7659 | -0.12703 | 434.4385 | 0.16488 | 433.8166 | 0.2252 | 433.8166 | 0.29849 | 434.4385 | 0.57546 | 434.4385 | 0.72315 | 428.0334 | 1.8604 | 433.8166 | 2.0675
| 434.6583 | 0.17907 | 434.6583 | 0.17907 | 434.0364 | 0.93965 | 260.8403 | -0.02509 | 434.6583 | 0.23141 | 434.0364 | 0.55059 | 434.0364 | 0.33632 | 434.6583 | 0.62709 | 434.6583 | 0.78803 | 428.2526 | 1.8774 | 434.0364 | 2.1525
| 434.8781 | 0.12256 | 434.8781 | 0.12256 | 434.2563 | 0.8649 | 260.9146 | -0.17821 | 434.8781 | 0.18222 | 434.2563 | 0.17129 | 434.2563 | 0.28939 | 434.8781 | 0.58607 | 434.8781 | 0.73648 | 428.4718 | 1.7145 | 434.2563 | 1.9071
| 435.0978 | 0.16778 | 435.0978 | 0.16778 | 434.4761 | 0.94481 | 260.989 | -0.04912 | 435.0978 | 0.27816 | 434.4761 | 0.61972 | 434.4762 | 0.30044 | 435.0978 | 0.58784 | 435.0978 | 0.7387 | 428.691 | 1.7438 | 434.4761 | 2.0045
| 435.3177 | 0.12748 | 435.3177 | 0.12748 | 434.696 | 0.88399 | 261.0633 | -0.11211 | 435.3177 | 0.18578 | 434.696 | 0.089317 | 434.696 | 0.26522 | 435.3177 | 0.59137 | 435.3177 | 0.74314 | 428.9102 | 1.6333 | 434.696 | 1.7569
| 435.5375 | 0.19248 | 435.5375 | 0.19248 | 434.9159 | 0.93872 | 261.1377 | 0.02959 | 435.5375 | 0.21228 | 434.9159 | 0.5093 | 434.9159 | 0.29279 | 435.5375 | 0.58961 | 435.5375 | 0.74092 | 429.1294 | 1.617 | 434.9159 | 1.8719
| 435.7573 | 0.062577 | 435.7573 | 0.062577 | 435.1358 | 0.86866 | 261.212 | -0.07582 | 435.7573 | 0.14513 | 435.1358 | 0.20139 | 435.1358 | 0.24775 | 435.7573 | 0.50863 | 435.7573 | 0.63917 | 429.3487 | 1.5442 | 435.1358 | 1.7005
| 435.9772 | 0.19835 | 435.9772 | 0.19835 | 435.3558 | 0.91203 | 261.2864 | 0.08489 | 435.9772 | 0.21792 | 435.3558 | 0.42471 | 435.3558 | 0.28396 | 435.9772 | 0.55708 | 435.9772 | 0.70004 | 429.5679 | 1.5559 | 435.3558 | 1.8213
| 436.1971 | 0.1483 | 436.1971 | 0.1483 | 435.5757 | 0.86761 | 261.3608 | -0.0948 | 436.1971 | 0.18471 | 435.5757 | 0.17498 | 435.5757 | 0.25777 | 436.1971 | 0.47009 | 436.1971 | 0.59073 | 429.7872 | 1.4319 | 435.5757 | 1.592
| 436.4169 | 0.20167 | 436.4169 | 0.20167 | 435.7957 | 0.95045 | 261.4352 | 0.0029 | 436.4169 | 0.2376 | 435.7957 | 0.41481 | 435.7957 | 0.26574 | 436.4169 | 0.52914 | 436.4169 | 0.66493 | 430.0064 | 1.4221 | 435.7957 | 1.718
| 436.6368 | 0.1029 | 436.6368 | 0.1029 | 436.0156 | 0.86931 | 261.5095 | -0.17043 | 436.6368 | 0.14811 | 436.0156 | 0.062556 | 436.0156 | 0.24183 | 436.6368 | 0.53162 | 436.6368 | 0.66805 | 430.2257 | 1.3173 | 436.0156 | 1.5012
| 436.8567 | 0.16358 | 436.8567 | 0.16358 | 436.2356 | 0.89367 | 261.5839 | 0.02555 | 436.8567 | 0.2056 | 436.2356 | 0.49485 | 436.2356 | 0.2807 | 436.8567 | 0.52454 | 436.8567 | 0.65916 | 430.445 | 1.3628 | 436.2356 | 1.5994
| 437.0767 | 0.13682 | 437.0767 | 0.13682 | 436.4556 | 0.86573 | 261.6583 | -0.07828 | 437.0767 | 0.11311 | 436.4556 | 0.1286 | 436.4556 | 0.20948 | 437.0767 | 0.46938 | 437.0767 | 0.58984 | 430.6643 | 1.2479 | 436.4556 | 1.384
| 437.2966 | 0.15962 | 437.2966 | 0.15962 | 436.6756 | 0.89477 | 261.7327 | 0.04752 | 437.2966 | 0.24995 | 436.6756 | 0.42089 | 436.6756 | 0.25427 | 437.2966 | 0.47716 | 437.2966 | 0.59962 | 430.8836 | 1.2753 | 436.6756 | 1.4887
| 437.5165 | 0.11272 | 437.5165 | 0.11272 | 436.8956 | 0.8826 | 261.8071 | -0.09165 | 437.5165 | 0.16877 | 436.8956 | 0.17338 | 436.8956 | 0.20834 | 437.5165 | 0.44675 | 437.5165 | 0.5614 | 431.1029 | 1.1756 | 436.8956 | 1.3048
| 437.7365 | 0.14096 | 437.7365 | 0.14096 | 437.1157 | 0.89074 | 261.8815 | 0.02996 | 437.7365 | 0.14233 | 437.1157 | 0.41802 | 437.1157 | 0.2318 | 437.7365 | 0.49131 | 437.7365 | 0.61739 | 431.3223 | 1.1953 | 437.1157 | 1.4257
| 437.9565 | 0.12026 | 437.9565 | 0.12026 | 437.3357 | 0.84799 | 261.9559 | -0.07447 | 437.9565 | 0.14391 | 437.3357 | 0.20074 | 437.3357 | 0.19693 | 437.9565 | 0.4121 | 437.9565 | 0.51786 | 431.5416 | 1.0778 | 437.3357 | 1.1979
| 438.1765 | 0.14109 | 438.1765 | 0.14109 | 437.5558 | 0.89592 | 262.0303 | 0.00573 | 438.1765 | 0.26029 | 437.5558 | 0.56218 | 437.5558 | 0.22565 | 438.1765 | 0.44604 | 438.1765 | 0.56051 | 431.761 | 1.0871 | 437.5558 | 1.3371
| 438.3965 | 0.12315 | 438.3965 | 0.12315 | 437.7759 | 0.82358 | 262.1047 | -0.19489 | 438.3965 | 0.11724 | 437.7759 | 0.15996 | 437.7759 | 0.16885 | 438.3965 | 0.40113 | 438.3965 | 0.50408 | 431.9804 | 1.0163 | 437.7759 | 1.1495
| 438.6165 | 0.16458 | 438.6165 | 0.16458 | 437.996 | 0.89317 | 262.1791 | -0.11573 | 438.6165 | 0.19735 | 437.996 | 0.49454 | 437.996 | 0.2502 | 438.6165 | 0.46372 | 438.6165 | 0.58273 | 432.1998 | 1.0261 | 437.996 | 1.3129
| 438.8365 | 0.13948 | 438.8365 | 0.13948 | 438.2161 | 0.85827 | 262.2536 | -0.26404 | 438.8365 | 0.14385 | 438.2161 | 0.038767 | 438.2161 | 0.17898 | 438.8365 | 0.44109 | 438.8365 | 0.55429 | 432.4192 | 0.96006 | 438.2161 | 1.1209
| 439.0565 | 0.1986 | 439.0565 | 0.1986 | 438.4362 | 0.88354 | 262.328 | -0.15272 | 439.0565 | 0.16691 | 438.4362 | 0.32748 | 438.4362 | 0.21111 | 439.0565 | 0.48458 | 439.0565 | 0.60894 | 432.6386 | 0.97856 | 438.4362 | 1.2147
| 439.2766 | 0.12576 | 439.2766 | 0.12576 | 438.6564 | 0.81899 | 262.4024 | -0.28934 | 439.2766 | 0.15457 | 438.6564 | 0.27009 | 438.6564 | 0.1615 | 439.2766 | 0.36259 | 439.2766 | 0.45565 | 432.858 | 0.91625 | 438.6564 | 1.0147
| 439.4967 | 0.12987 | 439.4967 | 0.12987 | 438.8765 | 0.89571 | 262.4769 | -0.1213 | 439.4967 | 0.22816 | 438.8765 | 0.46418 | 438.8765 | 0.22371 | 439.4967 | 0.41953 | 439.4967 | 0.52719 | 433.0774 | 0.92054 | 438.8765 | 1.1627
| 439.7168 | 0.10361 | 439.7168 | 0.10361 | 439.0967 | 0.81208 | 262.5513 | -0.22484 | 439.7168 | 0.079781 | 439.0967 | 0.30163 | 439.0967 | 0.1426 | 439.7168 | 0.35057 | 439.7168 | 0.44054 | 433.2969 | 0.83297 | 439.0967 | 0.94584
| 439.9369 | 0.12841 | 439.9369 | 0.12841 | 439.3169 | 0.86278 | 262.6257 | -0.01307 | 439.9369 | 0.14933 | 439.3169 | 0.34956 | 439.3169 | 0.20214 | 439.9369 | 0.3976 | 439.9369 | 0.49964 | 433.5163 | 0.85436 | 439.3169 | 1.0806
| 440.157 | 0.12042 | 440.157 | 0.12042 | 439.5371 | 0.81103 | 262.7002 | -0.20925 | 440.157 | 0.11072 | 439.5371 | 0.23947 | 439.5371 | 0.13952 | 440.157 | 0.36012 | 440.157 | 0.45254 | 433.7358 | 0.78686 | 439.5371 | 0.88649
| 440.3771 | 0.18601 | 440.3771 | 0.18601 | 439.7573 | 0.80814 | 262.7746 | -0.1175 | 440.3771 | 0.2188 | 439.7573 | 0.29742 | 439.7573 | 0.20462 | 440.3771 | 0.3976 | 440.3771 | 0.49964 | 433.9553 | 0.82333 | 439.7573 | 1.0279
| 440.5973 | 0.10681 | 440.5973 | 0.10681 | 439.9775 | 0.8114 | 262.8491 | -0.31023 | 440.5973 | 0.088473 | 439.9775 | 0.18014 | 439.9775 | 0.14078 | 440.5973 | 0.30956 | 440.5973 | 0.389 | 434.1748 | 0.73052 | 439.9775 | 0.85059
| 440.8174 | 0.1547 | 440.8174 | 0.1547 | 440.1977 | 0.8616 | 262.9235 | -0.21634 | 440.8174 | 0.19737 | 440.1977 | 0.44318 | 440.1977 | 0.20636 | 440.8174 | 0.41387 | 440.8174 | 0.52008 | 434.3943 | 0.78076 | 440.1977 | 0.97075
| 441.0376 | 0.10875 | 441.0376 | 0.10875 | 440.418 | 0.79268 | 262.998 | -0.34077 | 441.0376 | 0.10037 | 440.418 | 0.056557 | 440.418 | 0.13195 | 441.0376 | 0.32122 | 441.0376 | 0.40365 | 434.6138 | 0.70991 | 440.418 | 0.80883
| 441.2578 | 0.15426 | 441.2578 | 0.15426 | 440.6383 | 0.84855 | 263.0725 | -0.20812 | 441.2578 | 0.1737 | 440.6383 | 0.46329 | 440.6383 | 0.18291 | 441.2578 | 0.3633 | 441.2578 | 0.45653 | 434.8333 | 0.73435 | 440.6383 | 0.91653
| 441.4779 | 0.11629 | 441.4779 | 0.11629 | 440.8585 | 0.81032 | 263.1469 | -0.28834 | 441.4779 | 0.069381 | 440.8585 | 0.093097 | 440.8585 | 0.12014 | 441.4779 | 0.29647 | 441.4779 | 0.37255 | 435.0529 | 0.69769 | 440.8585 | 0.80297
| 441.6982 | 0.16981 | 441.6982 | 0.16981 | 441.0788 | 0.84577 | 263.2214 | -0.12403 | 441.6982 | 0.20185 | 441.0788 | 0.35057 | 441.0788 | 0.17982 | 441.6982 | 0.3587 | 441.6982 | 0.45076 | 435.2724 | 0.69958 | 441.0788 | 0.87624
| 441.9184 | 0.096338 | 441.9184 | 0.096338 | 441.2992 | 0.78687 | 263.2959 | -0.25305 | 441.9184 | 0.11814 | 441.2992 | 0.10147 | 441.2991 | 0.10952 | 441.9184 | 0.31309 | 441.9184 | 0.39344 | 435.492 | 0.64867 | 441.2992 | 0.72165
| 442.1386 | 0.20912 | 442.1386 | 0.20912 | 441.5195 | 0.78064 | 263.3703 | -0.09662 | 442.1386 | 0.18886 | 441.5195 | 0.36343 | 441.5195 | 0.14756 | 442.1386 | 0.33572 | 442.1386 | 0.42188 | 435.7115 | 0.6805 | 441.5195 | 0.84766
| 442.3589 | 0.11115 | 442.3589 | 0.11115 | 441.7398 | 0.80979 | 263.4448 | -0.19259 | 442.3589 | 0.15442 | 441.7398 | 0.1422 | 441.7398 | 0.11815 | 442.3589 | 0.26712 | 442.3589 | 0.33567 | 435.9311 | 0.60807 | 441.7398 | 0.68648
| 442.5791 | 0.18607 | 442.5791 | 0.18607 | 441.9602 | 0.84707 | 263.5193 | -0.10152 | 442.5791 | 0.13074 | 441.9602 | 0.40639 | 441.9602 | 0.16751 | 442.5791 | 0.37285 | 442.5791 | 0.46853 | 436.1507 | 0.63817 | 441.9602 | 0.82861
| 442.7994 | 0.13403 | 442.7994 | 0.13403 | 442.1805 | 0.7646 | 263.5938 | -0.20376 | 442.7994 | 0.10256 | 442.1805 | 0.043973 | 442.1805 | 0.10733 | 442.7994 | 0.2848 | 442.7994 | 0.35789 | 436.3703 | 0.57795 | 442.1805 | 0.68575
| 443.0197 | 0.22742 | 443.0197 | 0.22742 | 442.4009 | 0.82905 | 263.6683 | -0.07999 | 443.0197 | 0.1894 | 442.4009 | 0.39202 | 442.4009 | 0.16444 | 443.0197 | 0.36542 | 443.0197 | 0.4592 | 436.59 | 0.62972 | 442.4009 | 0.79125
| 443.24 | 0.13927 | 443.24 | 0.13927 | 442.6213 | 0.82163 | 263.7428 | -0.31057 | 443.24 | 0.13962 | 442.6213 | 0.1139 | 442.6213 | 0.11726 | 443.24 | 0.24802 | 443.24 | 0.31167 | 436.8096 | 0.57733 | 442.6213 | 0.6374
| 443.4603 | 0.17827 | 443.4603 | 0.17827 | 442.8417 | 0.82215 | 263.8173 | -0.16382 | 443.4603 | 0.17138 | 442.8417 | 0.37052 | 442.8417 | 0.13073 | 443.4603 | 0.26464 | 443.4603 | 0.33256 | 437.0292 | 0.59197 | 442.8417 | 0.75096
| 443.6806 | 0.13304 | 443.6806 | 0.13304 | 443.0622 | 0.79442 | 263.8918 | -0.30858 | 443.6806 | 0.13694 | 443.0622 | 0.094148 | 443.0622 | 0.097752 | 443.6806 | 0.20983 | 443.6806 | 0.26368 | 437.2489 | 0.49936 | 443.0622 | 0.60369
| 443.901 | 0.14963 | 443.901 | 0.14963 | 443.2826 | 0.78042 | 263.9663 | -0.16679 | 443.901 | 0.19544 | 443.2826 | 0.44312 | 443.2826 | 0.14094 | 443.901 | 0.28939 | 443.901 | 0.36366 | 437.4686 | 0.49629 | 443.2826 | 0.7341
| 444.1213 | 0.092192 | 444.1213 | 0.092192 | 443.5031 | 0.77122 | 264.0408 | -0.28025 | 444.1213 | 0.043146 | 443.5031 | 0.078278 | 443.503 | 0.094808 | 444.1213 | 0.24449 | 444.1213 | 0.30724 | 437.6882 | 0.495 | 443.5031 | 0.55461
| 444.3417 | 0.11573 | 444.3417 | 0.11573 | 443.7235 | 0.79001 | 264.1153 | -0.12141 | 444.3417 | 0.15403 | 443.7235 | 0.23138 | 443.7235 | 0.1426 | 444.3417 | 0.2307 | 444.3417 | 0.28991 | 437.9079 | 0.48167 | 443.7235 | 0.68062
| 444.5621 | 0.085805 | 444.5621 | 0.085805 | 443.944 | 0.73592 | 264.1899 | -0.27581 | 444.5621 | 0.085236 | 443.944 | -0.029039 | 443.944 | 0.089438 | 444.5621 | 0.22964 | 444.5621 | 0.28857 | 438.1277 | 0.44165 | 443.944 | 0.51065
| 444.7825 | 0.18097 | 444.7825 | 0.18097 | 444.1645 | 0.76594 | 264.2644 | -0.13344 | 444.7825 | 0.09355 | 444.1645 | 0.28587 | 444.1645 | 0.11792 | 444.7825 | 0.26287 | 444.7825 | 0.33034 | 438.3474 | 0.4579 | 444.1645 | 0.64912
| 445.0029 | 0.069384 | 445.0029 | 0.069384 | 444.385 | 0.76769 | 264.3389 | -0.23039 | 445.0029 | 0.076492 | 444.385 | 0.0057223 | 444.385 | 0.095171 | 445.0029 | 0.1964 | 445.0029 | 0.2468 | 438.5671 | 0.39269 | 444.385 | 0.51138
| 445.2233 | 0.19033 | 445.2233 | 0.19033 | 444.6055 | 0.72853 | 264.4135 | -0.11557 | 445.2233 | 0.14075 | 444.6055 | 0.26617 | 444.6055 | 0.14061 | 445.2233 | 0.2261 | 445.2233 | 0.28413 | 438.7868 | 0.44018 | 444.6055 | 0.61835
| 445.4438 | 0.086607 | 445.4438 | 0.086607 | 444.8261 | 0.73889 | 264.488 | -0.24659 | 445.4438 | 0.085921 | 444.8261 | 0.15503 | 444.8261 | 0.088503 | 445.4438 | 0.17801 | 445.4438 | 0.2237 | 439.0066 | 0.38819 | 444.8261 | 0.49014
| 445.6642 | 0.1502 | 445.6642 | 0.1502 | 445.0466 | 0.761 | 264.5625 | -0.1418 | 445.6642 | 0.12506 | 445.0466 | 0.34119 | 445.0466 | 0.14071 | 445.6642 | 0.24908 | 445.6642 | 0.31301 | 439.2263 | 0.43345 | 445.0466 | 0.62128
| 445.8847 | 0.10211 | 445.8847 | 0.10211 | 445.2672 | 0.67136 | 264.6371 | -0.26644 | 445.8847 | 0.051895 | 445.2672 | 0.041165 | 445.2672 | 0.072571 | 445.8847 | 0.17837 | 445.8847 | 0.22414 | 439.4461 | 0.37398 | 445.2672 | 0.45936
| 446.1052 | 0.14935 | 446.1052 | 0.14935 | 445.4878 | 0.77071 | 264.7116 | -0.15663 | 446.1052 | 0.096621 | 445.4878 | 0.28618 | 445.4878 | 0.11397 | 446.1052 | 0.22716 | 446.1052 | 0.28546 | 439.6659 | 0.41912 | 445.4878 | 0.60296
| 446.3257 | 0.085048 | 446.3257 | 0.085048 | 445.7084 | 0.76668 | 264.7862 | -0.23321 | 446.3257 | 0.0212 | 445.7084 | 0.10348 | 445.7084 | 0.066279 | 446.3257 | 0.17306 | 446.3257 | 0.21748 | 439.8857 | 0.38708 | 445.7084 | 0.46449
| 446.5461 | 0.18388 | 446.5461 | 0.18388 | 445.929 | 0.79042 | 264.8607 | -0.09987 | 446.5461 | 0.15961 | 445.929 | 0.42487 | 445.929 | 0.10661 | 446.5461 | 0.23635 | 446.5461 | 0.29701 | 440.1055 | 0.42876 | 445.929 | 0.60589
| 446.7667 | 0.13822 | 446.7667 | 0.13822 | 446.1496 | 0.7908 | 264.9353 | -0.26544 | 446.7667 | 0.078376 | 446.1496 | 0.074877 | 446.1496 | 0.066592 | 446.7667 | 0.15219 | 446.7667 | 0.19125 | 440.3253 | 0.3762 | 446.1496 | 0.45057
| 446.9872 | 0.18942 | 446.9872 | 0.18942 | 446.3702 | 0.85332 | 265.0099 | -0.13591 | 446.9872 | 0.15039 | 446.3702 | 0.51342 | 446.3702 | 0.1143 | 446.9872 | 0.2169 | 446.9872 | 0.27257 | 440.5452 | 0.38196 | 446.3702 | 0.60443
| 447.2077 | 0.036744 | 447.2077 | 0.036744 | 446.5909 | 0.76148 | 265.0844 | -0.21584 | 447.2077 | 0.11072 | 446.5909 | 0.15441 | 446.5909 | 0.061565 | 447.2077 | 0.20382 | 447.2077 | 0.25613 | 440.765 | 0.37718 | 446.5909 | 0.42273
| 447.4283 | 0.12926 | 447.4283 | 0.12926 | 446.8116 | 0.79194 | 265.159 | -0.10061 | 447.4283 | 0.11213 | 446.8116 | 0.30705 | 446.8116 | 0.12294 | 447.4283 | 0.25085 | 447.4283 | 0.31523 | 440.9849 | 0.38538 | 446.8116 | 0.56486
| 447.6489 | 0.094913 | 447.6489 | 0.094913 | 447.0322 | 0.77226 | 265.2336 | -0.25244 | 447.6489 | 0.066457 | 447.0322 | 0.11965 | 447.0322 | 0.066814 | 447.6489 | 0.11896 | 447.6489 | 0.14949 | 441.2047 | 0.30761 | 447.0322 | 0.3883
| 447.8694 | 0.16192 | 447.8694 | 0.16192 | 447.2529 | 0.68678 | 265.3082 | -0.15926 | 447.8694 | 0.14474 | 447.2529 | 0.25797 | 447.2529 | 0.11165 | 447.8694 | 0.21302 | 447.8694 | 0.26769 | 441.4246 | 0.38557 | 447.2529 | 0.51505
| 448.0901 | 0.10716 | 448.0901 | 0.10716 | 447.4736 | 0.73679 | 265.3827 | -0.30629 | 448.0901 | 0.039996 | 447.4736 | 0.032777 | 447.4736 | 0.047114 | 448.0901 | 0.17518 | 448.0901 | 0.22014 | 441.6445 | 0.30174 | 447.4736 | 0.35899
| 448.3107 | 0.15276 | 448.3107 | 0.15276 | 447.6944 | 0.77569 | 265.4573 | -0.22312 | 448.3107 | 0.079808 | 447.6944 | 0.31533 | 447.6944 | 0.11535 | 448.3107 | 0.17341 | 448.3107 | 0.21792 | 441.8644 | 0.36272 | 447.6944 | 0.50406
| 448.5313 | 0.10448 | 448.5313 | 0.10448 | 447.9151 | 0.70823 | 265.5319 | -0.34182 | 448.5313 | 0.1207 | 447.9151 | 0.14142 | 447.9151 | 0.069043 | 448.5313 | 0.15998 | 448.5313 | 0.20103 | 442.0843 | 0.28941 | 447.9151 | 0.38757
| 448.752 | 0.18402 | 448.752 | 0.18402 | 448.1359 | 0.75246 | 265.6065 | -0.22174 | 448.752 | 0.18425 | 448.1359 | 0.24616 | 448.1359 | 0.099938 | 448.752 | 0.13593 | 448.752 | 0.17081 | 442.3042 | 0.3096 | 448.1359 | 0.4938
| 448.9726 | 0.088151 | 448.9726 | 0.088151 | 448.3566 | 0.74922 | 265.6811 | -0.35317 | 448.9726 | 0.08538 | 448.3566 | 0.0011403 | 448.3566 | 0.077903 | 448.9726 | 0.11542 | 448.9726 | 0.14505 | 442.5242 | 0.28351 | 448.3566 | 0.33994
| 449.1933 | 0.14556 | 449.1933 | 0.14556 | 448.5774 | 0.81135 | 265.7557 | -0.21224 | 449.1933 | 0.10852 | 448.5774 | 0.374 | 448.5774 | 0.11946 | 449.1933 | 0.21973 | 449.1933 | 0.27613 | 442.7441 | 0.34162 | 448.5774 | 0.50259
| 449.4139 | 0.080522 | 449.4139 | 0.080522 | 448.7982 | 0.74276 | 265.8303 | -0.3329 | 449.4139 | 0.035388 | 448.7982 | 0.13232 | 448.7982 | 0.058585 | 449.4139 | 0.2109 | 449.4139 | 0.26502 | 442.9641 | 0.27363 | 448.7982 | 0.33775
| 449.6346 | 0.14007 | 449.6346 | 0.14007 | 449.019 | 0.80683 | 265.9049 | -0.21058 | 449.6346 | 0.15135 | 449.019 | 0.4544 | 449.019 | 0.11353 | 449.6346 | 0.16386 | 449.6346 | 0.20592 | 443.1841 | 0.28414 | 449.019 | 0.49819
| 449.8553 | 0.12946 | 449.8553 | 0.12946 | 449.2398 | 0.69729 | 265.9796 | -0.27874 | 449.8553 | 0.10031 | 449.2398 | 0.052501 | 449.2398 | 0.068323 | 449.8553 | 0.11684 | 449.8553 | 0.14683 | 443.4041 | 0.24636 | 449.2398 | 0.3209
| 450.076 | 0.18952 | 450.076 | 0.18952 | 449.4607 | 0.7468 | 266.0542 | -0.14277 | 450.076 | 0.081128 | 449.4607 | 0.3357 | 449.4606 | 0.11444 | 450.076 | 0.17447 | 450.076 | 0.21925 | 443.6241 | 0.27802 | 449.4607 | 0.45131
| 450.2968 | 0.10459 | 450.2968 | 0.10459 | 449.6815 | 0.73208 | 266.1288 | -0.29221 | 450.2968 | 0.01195 | 449.6815 | 0.072821 | 449.6815 | 0.056137 | 450.2968 | 0.13204 | 450.2968 | 0.16593 | 443.8441 | 0.2088 | 449.6815 | 0.28939
| 450.5175 | 0.16252 | 450.5175 | 0.16252 | 449.9024 | 0.7485 | 266.2034 | -0.24661 | 450.5175 | 0.12583 | 449.9024 | 0.34428 | 449.9024 | 0.078161 | 450.5175 | 0.16988 | 450.5175 | 0.21347 | 444.0641 | 0.23364 | 449.9024 | 0.43812
| 450.7383 | 0.114 | 450.7383 | 0.114 | 450.1232 | 0.75556 | 266.2781 | -0.30267 | 450.7383 | -0.0028478 | 450.1232 | 0.21461 | 450.1232 | 0.053284 | 450.7383 | 0.10375 | 450.7383 | 0.13038 | 444.2841 | 0.21411 | 450.1232 | 0.29379
| 450.9591 | 0.13881 | 450.9591 | 0.13881 | 450.3441 | 0.75454 | 266.3527 | -0.14842 | 450.9591 | 0.16222 | 450.3441 | 0.40673 | 450.3441 | 0.096098 | 450.9591 | 0.12674 | 450.9591 | 0.15927 | 444.5042 | 0.24806 | 450.3441 | 0.44911
| 451.1799 | 0.1336 | 451.1799 | 0.1336 | 450.565 | 0.71663 | 266.4273 | -0.20603 | 451.1799 | 0.0093599 | 450.565 | 0.039704 | 450.565 | 0.048373 | 451.1799 | 0.12674 | 451.1799 | 0.15927 | 444.7242 | 0.19078 | 450.565 | 0.25496
| 451.4007 | 0.12925 | 451.4007 | 0.12925 | 450.786 | 0.59109 | 266.502 | -0.08881 | 451.4007 | 0.087705 | 450.786 | 0.38671 | 450.786 | 0.10249 | 451.4007 | 0.16069 | 451.4007 | 0.20192 | 444.9443 | 0.25551 | 450.786 | 0.44471
| 451.6215 | 0.060212 | 451.6215 | 0.060212 | 451.0069 | 0.55653 | 266.5766 | -0.16811 | 451.6215 | 0.031686 | 451.0069 | 0.10851 | 451.0069 | 0.054844 | 451.6215 | 0.14336 | 451.6215 | 0.18015 | 445.1643 | 0.19832 | 451.0069 | 0.26595
| 451.8423 | 0.20239 | 451.8423 | 0.20239 | 451.2278 | 0.74562 | 266.6513 | -0.0472 | 451.8423 | 0.089088 | 451.2278 | 0.42 | 451.2278 | 0.098577 | 451.8423 | 0.17695 | 451.8423 | 0.22236 | 445.3844 | 0.21598 | 451.2278 | 0.42713
| 452.0631 | 0.11796 | 452.0631 | 0.11796 | 451.4488 | 0.73604 | 266.7259 | -0.17789 | 452.0631 | 0.055205 | 451.4488 | 0.083056 | 451.4488 | 0.043084 | 452.0631 | 0.12956 | 452.0631 | 0.16282 | 445.6045 | 0.19967 | 451.4488 | 0.26668
| 452.284 | 0.18856 | 452.284 | 0.18856 | 451.6698 | 0.80144 | 266.8006 | -0.04817 | 452.284 | 0.15944 | 451.6698 | 0.20102 | 451.6698 | 0.12825 | 452.284 | 0.16457 | 452.284 | 0.20681 | 445.8246 | 0.20002 | 451.6698 | 0.42053
| 452.5049 | 0.1281 | 452.5049 | 0.1281 | 451.8908 | 0.76577 | 266.8753 | -0.15785 | 452.5049 | 0.012563 | 451.8908 | 0.0042356 | 451.8908 | 0.053281 | 452.5049 | 0.079357 | 452.5049 | 0.099723 | 446.0448 | 0.15623 | 451.8908 | 0.27034
| 452.7258 | 0.15063 | 452.7258 | 0.15063 | 452.1118 | 0.76674 | 266.9499 | -0.05302 | 452.7258 | 0.12569 | 452.1118 | 0.3733 | 452.1118 | 0.090503 | 452.7258 | 0.18508 | 452.7258 | 0.23258 | 446.2649 | 0.23118 | 452.1118 | 0.38171
| 452.9467 | 0.10366 | 452.9467 | 0.10366 | 452.3328 | 0.71075 | 267.0246 | -0.19901 | 452.9467 | -0.014844 | 452.3328 | 0.036591 | 452.3328 | 0.044049 | 452.9467 | 0.11118 | 452.9467 | 0.13971 | 446.485 | 0.17974 | 452.3328 | 0.22858
| 453.1676 | 0.16255 | 453.1676 | 0.16255 | 452.5538 | 0.76073 | 267.0993 | -0.13086 | 453.1676 | 0.18682 | 452.5538 | 0.35156 | 452.5538 | 0.10121 | 453.1676 | 0.12497 | 453.1676 | 0.15704 | 446.7052 | 0.21494 | 452.5538 | 0.39856
| 453.3885 | 0.10344 | 453.3885 | 0.10344 | 452.7749 | 0.75359 | 267.1739 | -0.24663 | 453.3885 | 0.05184 | 452.7749 | 0.031215 | 452.7749 | 0.04892 | 453.3885 | 0.076881 | 453.3885 | 0.096611 | 446.9254 | 0.14985 | 452.7749 | 0.23811
| 453.6094 | 0.11927 | 453.6094 | 0.11927 | 452.9959 | 0.71 | 267.2486 | -0.08839 | 453.6094 | 0.15228 | 452.9959 | 0.30996 | 452.9959 | 0.078877 | 453.6094 | 0.12992 | 453.6094 | 0.16326 | 447.1456 | 0.19777 | 452.9959 | 0.36559
| 453.8304 | 0.12614 | 453.8304 | 0.12614 | 453.217 | 0.5634 | 267.3233 | -0.16099 | 453.8304 | 0.048072 | 453.217 | 0.087217 | 453.217 | 0.039377 | 453.8304 | 0.12144 | 453.8304 | 0.1526 | 447.3658 | 0.17096 | 453.217 | 0.21613
| 454.0513 | 0.14203 | 454.0513 | 0.14203 | 453.4381 | 0.74817 | 267.398 | -0.11751 | 454.0513 | 0.086635 | 453.4381 | 0.33742 | 453.4381 | 0.092432 | 454.0513 | 0.16068 | 454.0513 | 0.20192 | 447.586 | 0.18774 | 453.4381 | 0.37584
| 454.2723 | 0.1438 | 454.2723 | 0.1438 | 453.6592 | 0.66557 | 267.4727 | -0.25526 | 454.2723 | 0.0062729 | 453.6592 | 0.12626 | 453.6592 | 0.039587 | 454.2723 | 0.095975 | 454.2723 | 0.12061 | 447.8062 | 0.13233 | 453.6592 | 0.20441
| 454.4933 | 0.12448 | 454.4933 | 0.12448 | 453.8803 | 0.77105 | 267.5474 | -0.16025 | 454.4933 | 0.11595 | 453.8803 | 0.33578 | 453.8803 | 0.11177 | 454.4933 | 0.12886 | 454.4933 | 0.16193 | 448.0264 | 0.17576 | 453.8803 | 0.37877
| 454.7143 | 0.094533 | 454.7143 | 0.094533 | 454.1015 | 0.66507 | 267.6221 | -0.25501 | 454.7143 | 0.013651 | 454.1015 | 0.03838 | 454.1015 | 0.034979 | 454.7143 | 0.12214 | 454.7143 | 0.15349 | 448.2466 | 0.12307 | 454.1015 | 0.18536
| 454.9353 | 0.15351 | 454.9353 | 0.15351 | 454.3226 | 0.76525 | 267.6968 | -0.16081 | 454.9353 | 0.081584 | 454.3226 | 0.30754 | 454.3226 | 0.10576 | 454.9353 | 0.14229 | 454.9353 | 0.17881 | 448.4669 | 0.17704 | 454.3226 | 0.35606
| 455.1563 | 0.063146 | 455.1563 | 0.063146 | 454.5438 | 0.74914 | 267.7715 | -0.24889 | 455.1563 | 0.054756 | 454.5438 | 0.027323 | 454.5438 | 0.064241 | 455.1563 | 0.11083 | 455.1563 | 0.13927 | 448.6872 | 0.10205 | 454.5438 | 0.20587
| 455.3774 | 0.13432 | 455.3774 | 0.13432 | 454.7649 | 0.67021 | 267.8462 | -0.14688 | 455.3774 | 0.096344 | 454.7649 | 0.38925 | 454.7649 | 0.082236 | 455.3774 | 0.11012 | 455.3774 | 0.13838 | 448.9074 | 0.16166 | 454.7649 | 0.33482
| 455.5984 | 0.08013 | 455.5984 | 0.08013 | 454.9861 | 0.65153 | 267.9209 | -0.21636 | 455.5984 | 0.074152 | 454.9861 | 0.064532 | 454.9861 | 0.029938 | 455.5984 | 0.08183 | 455.5984 | 0.10283 | 449.1277 | 0.12574 | 454.9861 | 0.18096
| 455.8195 | 0.15005 | 455.8195 | 0.15005 | 455.2073 | 0.7006 | 267.9957 | -0.14471 | 455.8195 | 0.09797 | 455.2073 | 0.41134 | 455.2073 | 0.099103 | 455.8195 | 0.15255 | 455.8195 | 0.1917 | 449.348 | 0.15277 | 455.2073 | 0.32602
| 456.0406 | 0.095398 | 456.0406 | 0.095398 | 455.4285 | 0.61955 | 268.0704 | -0.21758 | 456.0406 | 0.017946 | 455.4285 | 0.065873 | 455.4285 | 0.050322 | 456.0406 | 0.093497 | 456.0406 | 0.11749 | 449.5683 | 0.12296 | 455.4285 | 0.18609
| 456.2617 | 0.13372 | 456.2617 | 0.13372 | 455.6498 | 0.706 | 268.1451 | -0.08309 | 456.2617 | 0.10543 | 455.6498 | 0.3049 | 455.6498 | 0.083273 | 456.2617 | 0.17978 | 456.2617 | 0.22591 | 449.7887 | 0.14826 | 455.6498 | 0.28573
| 456.4828 | 0.10514 | 456.4828 | 0.10514 | 455.871 | 0.65162 | 268.2198 | -0.14712 | 456.4828 | 0.022544 | 455.871 | 0.01329 | 455.871 | 0.043868 | 456.4828 | 0.085368 | 456.4828 | 0.10728 | 450.009 | 0.095353 | 455.871 | 0.15532
| 456.7039 | 0.15876 | 456.7039 | 0.15876 | 456.0923 | 0.7067 | 268.2946 | -0.02453 | 456.7039 | 0.11752 | 456.0923 | 0.18561 | 456.0923 | 0.102 | 456.7039 | 0.13734 | 456.7039 | 0.17259 | 450.2293 | 0.13263 | 456.0923 | 0.3165
| 456.925 | 0.033987 | 456.925 | 0.033987 | 456.3135 | 0.68679 | 268.3693 | -0.13368 | 456.925 | 0.040869 | 456.3135 | -0.0073605 | 456.3135 | 0.058329 | 456.925 | 0.10269 | 456.925 | 0.12905 | 450.4497 | 0.077543 | 456.3135 | 0.17217
| 457.1462 | 0.16237 | 457.1462 | 0.16237 | 456.5348 | 0.69195 | 268.4441 | -0.00969 | 457.1462 | 0.1041 | 456.5348 | 0.37065 | 456.5348 | 0.077108 | 457.1462 | 0.12179 | 457.1462 | 0.15304 | 450.6701 | 0.13873 | 456.5348 | 0.31137
| 457.3674 | 0.11655 | 457.3674 | 0.11655 | 456.7561 | 0.66663 | 268.5188 | -0.09346 | 457.3674 | 0.10954 | 456.7561 | 0.025688 | 456.7561 | 0.029829 | 457.3674 | 0.12603 | 457.3674 | 0.15837 | 450.8904 | 0.0806 | 456.7561 | 0.16118
| 457.5886 | 0.16868 | 457.5886 | 0.16868 | 456.9774 | 0.70867 | 268.5935 | -0.013 | 457.5886 | 0.057434 | 456.9774 | 0.21172 | 456.9774 | 0.067898 | 457.5886 | 0.1377 | 457.5886 | 0.17304 | 451.1108 | 0.12626 | 456.9774 | 0.28353
| 457.8098 | 0.080501 | 457.8098 | 0.080501 | 457.1988 | 0.6315 | 268.6683 | -0.10348 | 457.8098 | 0.062313 | 457.1988 | 0.12782 | 457.1988 | 0.029951 | 457.8098 | 0.05036 | 457.8098 | 0.063284 | 451.3312 | 0.090212 | 457.1988 | 0.14067
| 458.0309 | 0.17086 | 458.0309 | 0.17086 | 457.4201 | 0.65418 | 268.7431 | -0.0178 | 458.0309 | 0.048723 | 457.4201 | 0.39281 | 457.4201 | 0.07176 | 458.0309 | 0.13876 | 458.0309 | 0.17437 | 451.5517 | 0.1231 | 457.4201 | 0.30478
| 458.2522 | 0.076335 | 458.2522 | 0.076335 | 457.6415 | 0.64268 | 268.8178 | -0.10156 | 458.2522 | 0.05477 | 457.6415 | 0.20099 | 457.6415 | 0.027649 | 458.2522 | 0.10376 | 458.2522 | 0.13038 | 451.7721 | 0.084598 | 457.6415 | 0.15092
| 458.4734 | 0.12107 | 458.4734 | 0.12107 | 457.8628 | 0.6077 | 268.8926 | -0.01354 | 458.4734 | 0.11733 | 457.8628 | 0.26785 | 457.8628 | 0.084002 | 458.4734 | 0.12108 | 458.4734 | 0.15215 | 451.9925 | 0.11486 | 457.8628 | 0.27914
| 458.6946 | 0.094788 | 458.6946 | 0.094788 | 458.0842 | 0.62616 | 268.9674 | -0.10977 | 458.6946 | 0.048428 | 458.0842 | -0.037324 | 458.0842 | 0.037522 | 458.6946 | 0.075463 | 458.6946 | 0.09483 | 452.213 | 0.083288 | 458.0842 | 0.17144
| 458.9159 | 0.1455 | 458.9159 | 0.1455 | 458.3056 | 0.57304 | 269.0421 | -0.03103 | 458.9159 | 0.11775 | 458.3056 | 0.18389 | 458.3056 | 0.074939 | 458.9159 | 0.14795 | 458.9159 | 0.18592 | 452.4334 | 0.13133 | 458.3056 | 0.29452
| 459.1371 | 0.066552 | 459.1371 | 0.066552 | 458.527 | 0.66352 | 269.1169 | -0.06352 | 459.1371 | 0.014458 | 458.527 | 0.19561 | 458.527 | 0.046234 | 459.1371 | 0.081826 | 459.1371 | 0.10283 | 452.6539 | 0.092398 | 458.527 | 0.15972
| 459.3584 | 0.20701 | 459.3584 | 0.20701 | 458.7484 | 0.69686 | 269.1917 | -0.02209 | 459.3584 | 0.098886 | 458.7484 | 0.19842 | 458.7484 | 0.093245 | 459.3584 | 0.10411 | 459.3584 | 0.13082 | 452.8744 | 0.13606 | 458.7484 | 0.29379
| 459.5797 | 0.12322 | 459.5797 | 0.12322 | 458.9699 | 0.68324 | 269.2665 | -0.11268 | 459.5797 | 0.03501 | 458.9699 | 0.06526 | 458.9699 | 0.052157 | 459.5797 | 0.07971 | 459.5797 | 0.10017 | 453.0949 | 0.072158 | 458.9699 | 0.15312
| 459.8011 | 0.17253 | 459.8011 | 0.17253 | 459.1913 | 0.72049 | 269.3413 | -0.03372 | 459.8011 | 0.14963 | 459.1913 | 0.42826 | 459.1913 | 0.079943 | 459.8011 | 0.12391 | 459.8011 | 0.15571 | 453.3154 | 0.12052 | 459.1913 | 0.29599
| 460.0224 | 0.072072 | 460.0224 | 0.072072 | 459.4128 | 0.68756 | 269.4161 | -0.11648 | 460.0224 | -0.017574 | 459.4128 | 0.10418 | 459.4128 | 0.048126 | 460.0224 | 0.093852 | 460.0224 | 0.11794 | 453.5359 | 0.079259 | 459.4128 | 0.15605
| 460.2437 | 0.22407 | 460.2437 | 0.22407 | 459.6343 | 0.68346 | 269.4909 | -0.04693 | 460.2437 | 0.076125 | 459.6343 | 0.26315 | 459.6343 | 0.074938 | 460.2437 | 0.12178 | 460.2437 | 0.15304 | 453.7564 | 0.10105 | 459.6343 | 0.27987
| 460.4651 | 0.087857 | 460.4651 | 0.087857 | 459.8558 | 0.65316 | 269.5657 | -0.16353 | 460.4651 | 0.049626 | 459.8558 | -0.002276 | 459.8558 | 0.039422 | 460.4651 | 0.084307 | 460.4651 | 0.10594 | 453.977 | 0.057682 | 459.8558 | 0.14286
| 460.6864 | 0.15893 | 460.6864 | 0.15893 | 460.0773 | 0.64684 | 269.6405 | -0.05516 | 460.6864 | 0.081579 | 460.0773 | 0.25293 | 460.0773 | 0.081187 | 460.6864 | 0.11188 | 460.6864 | 0.1406 | 454.1975 | 0.096967 | 460.0773 | 0.30917
| 460.9078 | 0.090482 | 460.9078 | 0.090482 | 460.2988 | 0.6876 | 269.7153 | -0.15172 | 460.9078 | 0.028813 | 460.2988 | 0.12471 | 460.2988 | 0.031652 | 460.9078 | 0.09244 | 460.9078 | 0.11616 | 454.4181 | 0.061873 | 460.2988 | 0.13407
| 461.1292 | 0.18733 | 461.1292 | 0.18733 | 460.5203 | 0.65163 | 269.7901 | -0.0585 | 461.1292 | 0.087271 | 460.5203 | 0.36902 | 460.5203 | 0.07207 | 461.1292 | 0.13558 | 461.1292 | 0.17037 | 454.6387 | 0.094709 | 460.5203 | 0.28353
| 461.3506 | 0.12563 | 461.3506 | 0.12563 | 460.7419 | 0.67437 | 269.8649 | -0.15175 | 461.3506 | 0.059761 | 460.7419 | 0.18797 | 460.7419 | 0.043597 | 461.3506 | 0.071928 | 461.3506 | 0.090388 | 454.8593 | 0.067994 | 460.7419 | 0.12894
| 461.572 | 0.082088 | 461.572 | 0.082088 | 460.9634 | 0.68089 | 269.9397 | -0.12361 | 461.572 | 0.095868 | 460.9634 | 0.29841 | 460.9635 | 0.07116 | 461.572 | 0.11684 | 461.572 | 0.14682 | 455.0799 | 0.1101 | 460.9634 | 0.26741
| 461.7934 | 0.10201 | 461.7934 | 0.10201 | 461.185 | 0.53516 | 270.0145 | -0.21626 | 461.7934 | 0.012465 | 461.185 | 0.085683 | 461.185 | 0.03133 | 461.7934 | 0.077938 | 461.7934 | 0.09794 | 455.3005 | 0.073584 | 461.185 | 0.1707
| 462.0149 | 0.14182 | 462.0149 | 0.14182 | 461.4066 | 0.68666 | 270.0894 | -0.10105 | 462.0149 | 0.11782 | 461.4066 | 0.29052 | 461.4066 | 0.095034 | 462.0149 | 0.1087 | 462.0149 | 0.1366 | 455.5211 | 0.086903 | 461.4066 | 0.30038
| 462.2363 | 0.090101 | 462.2363 | 0.090101 | 461.6282 | 0.6702 | 270.1642 | -0.20513 | 462.2363 | 0.00070766 | 461.6282 | 0.12056 | 461.6282 | 0.029532 | 462.2363 | 0.077939 | 462.2363 | 0.097941 | 455.7417 | 0.085763 | 461.6282 | 0.14653
| 462.4578 | 0.1667 | 462.4578 | 0.1667 | 461.8498 | 0.63892 | 270.239 | -0.16729 | 462.4578 | 0.17593 | 461.8498 | 0.24762 | 461.8498 | 0.0627 | 462.4578 | 0.11153 | 462.4578 | 0.14015 | 455.9624 | 0.077473 | 461.8498 | 0.27987
| 462.6793 | 0.11556 | 462.6793 | 0.11556 | 462.0715 | 0.63881 | 270.3139 | -0.21951 | 462.6793 | 0.057527 | 462.0715 | 0.078169 | 462.0715 | 0.022638 | 462.6793 | 0.013584 | 462.6793 | 0.01707 | 456.183 | 0.056762 | 462.0715 | 0.1414
| 462.9008 | 0.15356 | 462.9008 | 0.15356 | 462.2931 | 0.66431 | 270.3887 | -0.19828 | 462.9008 | 0.086013 | 462.2931 | 0.33001 | 462.2931 | 0.082268 | 462.9008 | 0.12214 | 462.9008 | 0.15349 | 456.4037 | 0.10209 | 462.2931 | 0.25862
| 463.1223 | 0.082454 | 463.1223 | 0.082454 | 462.5148 | 0.63089 | 270.4636 | -0.3109 | 463.1223 | 0.026406 | 462.5148 | 0.13584 | 462.5148 | 0.038885 | 463.1223 | 0.077232 | 463.1223 | 0.097053 | 456.6244 | 0.053316 | 462.5148 | 0.11283
| 463.3438 | 0.19412 | 463.3438 | 0.19412 | 462.7365 | 0.67461 | 270.5384 | -0.24317 | 463.3438 | 0.082431 | 462.7365 | 0.35278 | 462.7364 | 0.057329 | 463.3438 | 0.12355 | 463.3438 | 0.15526 | 456.8451 | 0.08615 | 462.7365 | 0.27034
| 463.5653 | 0.069635 | 463.5653 | 0.069635 | 462.9581 | 0.62668 | 270.6133 | -0.31541 | 463.5653 | 0.0019857 | 462.9581 | 0.17099 | 462.9581 | 0.024036 | 463.5653 | 0.094205 | 463.5653 | 0.11838 | 457.0658 | 0.064463 | 462.9581 | 0.13847
| 463.7869 | 0.15084 | 463.7869 | 0.15084 | 463.1798 | 0.64215 | 270.6881 | -0.20713 | 463.7869 | 0.097442 | 463.1798 | 0.30428 | 463.1798 | 0.074334 | 463.7869 | 0.1522 | 463.7869 | 0.19126 | 457.2865 | 0.085532 | 463.1798 | 0.25862
| 464.0085 | 0.12106 | 464.0085 | 0.12106 | 463.4016 | 0.6538 | 270.763 | -0.26312 | 464.0085 | 0.042297 | 463.4016 | 0.045658 | 463.4016 | 0.046857 | 464.0085 | 0.074405 | 464.0085 | 0.093501 | 457.5072 | 0.043548 | 463.4016 | 0.14433
| 464.23 | 0.1694 | 464.23 | 0.1694 | 463.6233 | 0.65375 | 270.8379 | -0.14147 | 464.23 | 0.043296 | 463.6233 | 0.22104 | 463.6233 | 0.072025 | 464.23 | 0.11472 | 464.23 | 0.14416 | 457.728 | 0.085394 | 463.6233 | 0.25935
| 464.4516 | 0.15549 | 464.4516 | 0.15549 | 463.845 | 0.61287 | 270.9127 | -0.22445 | 464.4516 | 0.049108 | 463.845 | 0.179 | 463.845 | 0.033849 | 464.4516 | 0.060609 | 464.4516 | 0.076163 | 457.9487 | 0.053523 | 463.845 | 0.13114
| 464.6732 | 0.18166 | 464.6732 | 0.18166 | 464.0668 | 0.62149 | 270.9876 | -0.08255 | 464.6732 | 0.082427 | 464.0668 | 0.37435 | 464.0668 | 0.060646 | 464.6732 | 0.16952 | 464.6732 | 0.21303 | 458.1695 | 0.060034 | 464.0668 | 0.23225
| 464.8948 | 0.15247 | 464.8948 | 0.15247 | 464.2886 | 0.59141 | 271.0625 | -0.05379 | 464.8948 | 0.004717 | 464.2886 | -0.019813 | 464.2886 | 0.035436 | 464.8948 | 0.10694 | 464.8948 | 0.13438 | 458.3903 | 0.026781 | 464.2886 | 0.12675
| 465.1165 | 0.15564 | 465.1165 | 0.15564 | 464.5103 | 0.59473 | 271.1374 | -0.07165 | 465.1165 | 0.058768 | 464.5103 | 0.2258 | 464.5104 | 0.076331 | 465.1165 | 0.080416 | 465.1165 | 0.10105 | 458.6111 | 0.079367 | 464.5103 | 0.23298
| 465.3381 | 0.16387 | 465.3381 | 0.16387 | 464.7321 | 0.60852 | 271.2122 | -0.08957 | 465.3381 | 0.10991 | 464.7321 | 0.29948 | 464.7321 | 0.059009 | 465.3381 | 0.14159 | 465.3381 | 0.17793 | 458.8318 | 0.070019 | 464.7321 | 0.21833
| 465.5598 | 0.078505 | 465.5598 | 0.078505 | 464.954 | 0.64359 | 271.2871 | -0.1092 | 465.5598 | 0.039029 | 464.954 | 0.12908 | 464.954 | 0.063552 | 465.5598 | 0.070158 | 465.5598 | 0.088163 | 459.0526 | 0.04978 | 464.954 | 0.14433
| 465.7814 | 0.17457 | 465.7814 | 0.17457 | 465.1758 | 0.64712 | 271.362 | -0.07774 | 465.7814 | 0.11468 | 465.1758 | 0.37702 | 465.1758 | 0.062786 | 465.7814 | 0.09067 | 465.7814 | 0.11394 | 459.2735 | 0.075391 | 465.1758 | 0.24397
| 466.0031 | 0.12115 | 466.0031 | 0.12115 | 465.3976 | 0.61129 | 271.4369 | -0.08856 | 466.0031 | 0.087232 | 465.3976 | 0.13127 | 465.3976 | 0.025724 | 466.0031 | 0.077236 | 466.0031 | 0.097057 | 459.4943 | 0.042133 | 465.3976 | 0.12015
| 466.2248 | 0.14797 | 466.2248 | 0.14797 | 465.6195 | 0.64386 | 271.5118 | -0.06322 | 466.2248 | 0.0512 | 465.6195 | 0.30914 | 465.6195 | 0.078508 | 466.2248 | 0.1034 | 466.2248 | 0.12993 | 459.7151 | 0.072465 | 465.6195 | 0.2491
| 466.4465 | 0.12766 | 466.4465 | 0.12766 | 465.8414 | 0.57877 | 271.5867 | -0.03793 | 466.4465 | 0.022874 | 465.8414 | 0.10079 | 465.8413 | 0.037348 | 466.4465 | 0.058139 | 466.4465 | 0.073059 | 459.936 | 0.042496 | 465.8414 | 0.13041
| 466.6682 | 0.16388 | 466.6682 | 0.16388 | 466.0632 | 0.64075 | 271.6616 | 0.00313 | 466.6682 | 0.066925 | 466.0632 | 0.29649 | 466.0632 | 0.072573 | 466.6682 | 0.066624 | 466.6682 | 0.083722 | 460.1569 | 0.067328 | 466.0632 | 0.23811
| 466.89 | 0.016284 | 466.89 | 0.016284 | 466.2851 | 0.61385 | 271.7365 | 0.01056 | 466.89 | 0.034864 | 466.2851 | 0.13975 | 466.2851 | 0.031222 | 466.89 | 0.059553 | 466.89 | 0.074837 | 460.3777 | 0.021411 | 466.2851 | 0.1033
| 467.1117 | 0.15491 | 467.1117 | 0.15491 | 466.507 | 0.62758 | 271.8114 | 0.03487 | 467.1117 | 0.10855 | 466.507 | 0.2625 | 466.507 | 0.070694 | 467.1117 | 0.10658 | 467.1117 | 0.13394 | 460.5986 | 0.068947 | 466.507 | 0.23738
| 467.3335 | 0.14557 | 467.3335 | 0.14557 | 466.729 | 0.63018 | 271.8864 | -0.02517 | 467.3335 | 0.039951 | 466.729 | 0.13898 | 466.729 | 0.021501 | 467.3335 | 0.058847 | 467.3335 | 0.073949 | 460.8195 | 0.030961 | 466.729 | 0.13041
| 467.5552 | 0.20079 | 467.5552 | 0.20079 | 466.9509 | 0.65004 | 271.9613 | -0.0705 | 467.5552 | 0.097938 | 466.9509 | 0.32759 | 466.9509 | 0.07209 | 467.5552 | 0.10729 | 467.5552 | 0.13482 | 461.0404 | 0.060727 | 466.9509 | 0.23664
| 467.777 | 0.13006 | 467.777 | 0.13006 | 467.1728 | 0.64558 | 272.0362 | -0.10642 | 467.777 | 0.092297 | 467.1728 | 0.16885 | 467.1728 | 0.042214 | 467.777 | 0.10057 | 467.777 | 0.12638 | 461.2614 | 0.0309 | 467.1728 | 0.12601
| 467.9988 | 0.19294 | 467.9988 | 0.19294 | 467.3948 | 0.64929 | 272.1112 | -0.1332 | 467.9988 | 0.14444 | 467.3948 | 0.27856 | 467.3948 | 0.081151 | 467.9988 | 0.14229 | 467.9988 | 0.17881 | 461.4823 | 0.085984 | 467.3948 | 0.23591
| 468.2206 | 0.14054 | 468.2206 | 0.14054 | 467.6168 | 0.58256 | 272.1861 | -0.22472 | 468.2206 | 0.019372 | 467.6168 | 0.021908 | 467.6168 | 0.028359 | 468.2206 | 0.082892 | 468.2206 | 0.10417 | 461.7032 | 0.042266 | 467.6168 | 0.12308
| 468.4425 | 0.17703 | 468.4425 | 0.17703 | 467.8388 | 0.65603 | 272.261 | -0.1237 | 468.4425 | 0.081945 | 467.8388 | 0.27244 | 467.8388 | 0.077152 | 468.4425 | 0.13416 | 468.4425 | 0.1686 | 461.9242 | 0.064221 | 467.8388 | 0.23371
| 468.6643 | 0.11772 | 468.6643 | 0.11772 | 468.0608 | 0.60272 | 272.336 | -0.24062 | 468.6643 | 0.014013 | 468.0608 | 0.17506 | 468.0608 | 0.027095 | 468.6643 | 0.11082 | 468.6643 | 0.13927 | 462.1452 | 0.033051 | 468.0608 | 0.13041
| 468.8862 | 0.21107 | 468.8862 | 0.21107 | 468.2828 | 0.65366 | 272.4109 | -0.15192 | 468.8862 | 0.11054 | 468.2828 | 0.19939 | 468.2828 | 0.07358 | 468.8862 | 0.16033 | 468.8862 | 0.20148 | 462.3661 | 0.047548 | 468.2828 | 0.23444
| 469.108 | 0.12455 | 469.108 | 0.12455 | 468.5048 | 0.62827 | 272.4859 | -0.26068 | 469.108 | 0.044474 | 468.5048 | 0.096878 | 468.5048 | 0.039577 | 469.108 | 0.091732 | 469.108 | 0.11527 | 462.5872 | 0.040863 | 468.5048 | 0.12455
| 469.3299 | 0.16713 | 469.3299 | 0.16713 | 468.7269 | 0.63713 | 272.5608 | -0.12982 | 469.3299 | 0.13744 | 468.7269 | 0.27028 | 468.7269 | 0.071768 | 469.3299 | 0.15396 | 469.3299 | 0.19348 | 462.8081 | 0.065133 | 468.7269 | 0.2447
| 469.5518 | 0.14447 | 469.5518 | 0.14447 | 468.949 | 0.63545 | 272.6358 | -0.19452 | 469.5518 | 0.051223 | 468.949 | 0.083171 | 468.949 | 0.042324 | 469.5518 | 0.089611 | 469.5518 | 0.11261 | 463.0292 | 0.027195 | 468.949 | 0.11795
| 469.7737 | 0.1668 | 469.7737 | 0.1668 | 469.171 | 0.64709 | 272.7107 | -0.08287 | 469.7737 | 0.11455 | 469.171 | 0.30734 | 469.171 | 0.08258 | 469.7737 | 0.14513 | 469.7737 | 0.18237 | 463.2502 | 0.059859 | 469.171 | 0.24031
| 469.9956 | 0.12407 | 469.9956 | 0.12407 | 469.3931 | 0.50065 | 272.7857 | -0.22816 | 469.9956 | -0.016796 | 469.3931 | 0.20135 | 469.3931 | 0.019674 | 469.9956 | 0.074404 | 469.9956 | 0.093498 | 463.4712 | 0.027267 | 469.3931 | 0.12015
| 470.2176 | 0.16196 | 470.2176 | 0.16196 | 469.6152 | 0.6137 | 272.8607 | -0.16927 | 470.2176 | 0.060461 | 469.6152 | 0.30328 | 469.6152 | 0.076968 | 470.2176 | 0.10977 | 470.2176 | 0.13794 | 463.6923 | 0.05134 | 469.6152 | 0.22932
| 470.4395 | 0.07136 | 470.4395 | 0.07136 | 469.8373 | 0.57099 | 272.9356 | -0.31295 | 470.4395 | 0.023885 | 469.8373 | 0.11941 | 469.8373 | 0.038966 | 470.4395 | 0.097032 | 470.4395 | 0.12193 | 463.9133 | 0.025097 | 469.8373 | 0.12015
| 470.6615 | 0.1529 | 470.6615 | 0.1529 | 470.0595 | 0.60884 | 273.0106 | -0.16964 | 470.6615 | 0.15313 | 470.0595 | 0.30852 | 470.0595 | 0.062301 | 470.6615 | 0.12249 | 470.6615 | 0.15393 | 464.1344 | 0.044785 | 470.0595 | 0.22199
| 470.8834 | 0.1634 | 470.8834 | 0.1634 | 470.2816 | 0.54864 | 273.0856 | -0.25107 | 470.8834 | 0.035581 | 470.2816 | 0.1215 | 470.2816 | 0.028032 | 470.8834 | 0.072993 | 470.8834 | 0.091725 | 464.3555 | 0.021873 | 470.2816 | 0.12528
| 471.1054 | 0.12981 | 471.1054 | 0.12981 | 470.5038 | 0.62681 | 273.1606 | -0.09597 | 471.1054 | 0.093436 | 470.5038 | 0.32535 | 470.5038 | 0.075023 | 471.1054 | 0.11684 | 471.1054 | 0.14682 | 464.5766 | 0.06187 | 470.5038 | 0.22199
| 471.3274 | 0.15572 | 471.3274 | 0.15572 | 470.7259 | 0.60242 | 273.2356 | -0.20571 | 471.3274 | 0.064416 | 470.7259 | 0.090953 | 470.7259 | 0.04827 | 471.3274 | 0.031262 | 471.3274 | 0.039285 | 464.7977 | 0.01154 | 470.7259 | 0.12235
| 471.5494 | 0.16599 | 471.5494 | 0.16599 | 470.9481 | 0.60277 | 273.3105 | -0.09245 | 471.5494 | 0.10881 | 470.9481 | 0.22624 | 470.9481 | 0.069299 | 471.5494 | 0.13558 | 471.5494 | 0.17037 | 465.0188 | 0.063225 | 470.9481 | 0.20148
| 471.7715 | 0.11387 | 471.7715 | 0.11387 | 471.1703 | 0.56649 | 273.3855 | -0.16667 | 471.7715 | 0.02861 | 471.1703 | 0.076494 | 471.1703 | 0.02434 | 471.7715 | 0.046471 | 471.7715 | 0.058398 | 465.2399 | 0.028206 | 471.1703 | 0.11429
| 471.9935 | 0.21627 | 471.9935 | 0.21627 | 471.3925 | 0.58616 | 273.4605 | -0.04906 | 471.9935 | 0.035209 | 471.3925 | 0.32466 | 471.3925 | 0.063564 | 471.9935 | 0.10022 | 471.9935 | 0.12593 | 465.4611 | 0.069105 | 471.3925 | 0.21686
| 472.2155 | 0.12446 | 472.2155 | 0.12446 | 471.6148 | 0.56405 | 273.5355 | -0.17408 | 472.2155 | 0.035744 | 471.6148 | 0.1831 | 471.6148 | 0.042821 | 472.2155 | 0.072283 | 472.2155 | 0.090833 | 465.6823 | 0.02037 | 471.6148 | 0.11429
| 472.4376 | 0.16093 | 472.4376 | 0.16093 | 471.837 | 0.58426 | 273.6105 | -0.10408 | 472.4376 | 0.15255 | 471.837 | 0.294 | 471.837 | 0.074556 | 472.4376 | 0.10941 | 472.4376 | 0.13749 | 465.9034 | 0.034841 | 471.837 | 0.20953
| 472.6597 | 0.1427 | 472.6597 | 0.1427 | 472.0592 | 0.55709 | 273.6856 | -0.25383 | 472.6597 | 0.014166 | 472.0592 | 0.06787 | 472.0593 | 0.039907 | 472.6597 | 0.091726 | 472.6597 | 0.11527 | 466.1246 | 0.025452 | 472.0592 | 0.1099
| 472.8818 | 0.15958 | 472.8818 | 0.15958 | 472.2815 | 0.60933 | 273.7606 | -0.20831 | 472.8818 | 0.11968 | 472.2815 | 0.3094 | 472.2815 | 0.076813 | 472.8818 | 0.13381 | 472.8818 | 0.16815 | 466.3458 | 0.043853 | 472.2815 | 0.2132
| 473.1039 | 0.10276 | 473.1039 | 0.10276 | 472.5038 | 0.55951 | 273.8356 | -0.33729 | 473.1039 | 0.040174 | 472.5038 | 0.14301 | 472.5038 | 0.032499 | 473.1039 | 0.072283 | 473.1039 | 0.090834 | 466.567 | 0.031949 | 472.5038 | 0.12015
| 473.326 | 0.22802 | 473.326 | 0.22802 | 472.7261 | 0.57024 | 273.9106 | -0.20826 | 473.326 | 0.12285 | 472.7261 | 0.18597 | 472.7261 | 0.06379 | 473.326 | 0.13664 | 473.326 | 0.17171 | 466.7882 | 0.053006 | 472.7261 | 0.20001
| 473.5481 | 0.16828 | 473.5481 | 0.16828 | 472.9484 | 0.54275 | 273.9856 | -0.27027 | 473.5481 | -0.020368 | 472.9484 | 0.12988 | 472.9484 | 0.040384 | 473.5481 | 0.085012 | 473.5481 | 0.10683 | 467.0094 | 0.010636 | 472.9484 | 0.12162
| 473.7703 | 0.25038 | 473.7703 | 0.25038 | 473.1707 | 0.56042 | 274.0607 | -0.10281 | 473.7703 | 0.088723 | 473.1707 | 0.27238 | 473.1707 | 0.073305 | 473.7703 | 0.12638 | 473.7703 | 0.15882 | 467.2306 | 0.047304 | 473.1707 | 0.21759
| 473.9924 | 0.084734 | 473.9924 | 0.084734 | 473.3931 | 0.5301 | 274.1357 | -0.19277 | 473.9924 | 0.022883 | 473.3931 | 0.033797 | 473.3931 | 0.020743 | 473.9924 | 0.0075757 | 473.9924 | 0.00952 | 467.4519 | 0.030795 | 473.3931 | 0.098174
| 474.2146 | 0.14695 | 474.2146 | 0.14695 | 473.6154 | 0.56888 | 274.2107 | -0.07659 | 474.2146 | 0.16137 | 473.6154 | 0.23582 | 473.6154 | 0.064758 | 474.2146 | 0.13205 | 474.2146 | 0.16593 | 467.6731 | 0.037868 | 473.6154 | 0.18829
| 474.4368 | 0.12811 | 474.4368 | 0.12811 | 473.8378 | 0.47989 | 274.2858 | -0.21187 | 474.4368 | 0.00063527 | 473.8378 | 0.098844 | 473.8378 | 0.036976 | 474.4368 | 0.10941 | 474.4368 | 0.13749 | 467.8944 | 0.027161 | 473.8378 | 0.11795
| 474.659 | 0.18987 | 474.659 | 0.18987 | 474.0601 | 0.5515 | 274.3608 | -0.12739 | 474.659 | 0.16338 | 474.0601 | 0.18137 | 474.0601 | 0.060193 | 474.659 | 0.1377 | 474.659 | 0.17304 | 468.1157 | 0.040809 | 474.0601 | 0.20221
| 474.8812 | 0.16089 | 474.8812 | 0.16089 | 474.2825 | 0.56823 | 274.4359 | -0.27044 | 474.8812 | 0.026415 | 474.2825 | 0.077212 | 474.2825 | 0.036339 | 474.8812 | 0.068396 | 474.8812 | 0.085948 | 468.337 | 0.031622 | 474.2825 | 0.11136
| 475.1034 | 0.1821 | 475.1034 | 0.1821 | 474.5049 | 0.55986 | 274.5109 | -0.17797 | 475.1034 | 0.11301 | 474.5049 | 0.29007 | 474.5049 | 0.061884 | 475.1034 | 0.11825 | 475.1034 | 0.1486 | 468.5583 | 0.056425 | 474.5049 | 0.20074
| 475.3256 | 0.15808 | 475.3256 | 0.15808 | 474.7274 | 0.5523 | 274.586 | -0.31274 | 475.3256 | 0.045063 | 474.7274 | 0.097939 | 474.7274 | 0.033497 | 475.3256 | 0.083598 | 475.3256 | 0.10505 | 468.7796 | 0.019941 | 474.7274 | 0.11722
| 475.5479 | 0.25218 | 475.5479 | 0.25218 | 474.9498 | 0.57126 | 274.661 | -0.12573 | 475.5479 | 0.07395 | 474.9498 | 0.28773 | 474.9498 | 0.064118 | 475.5479 | 0.11012 | 475.5479 | 0.13837 | 469.0009 | 0.051488 | 474.9498 | 0.20514
| 475.7701 | 0.10353 | 475.7701 | 0.10353 | 475.1722 | 0.55385 | 274.7361 | -0.23351 | 475.7701 | 0.043046 | 475.1722 | 0.14085 | 475.1722 | 0.03132 | 475.7701 | 0.061673 | 475.7701 | 0.0775 | 469.2222 | 0.030836 | 475.1722 | 0.10916
| 475.9924 | 0.20332 | 475.9924 | 0.20332 | 475.3947 | 0.58898 | 274.8111 | -0.13023 | 475.9924 | 0.1122 | 475.3947 | 0.34358 | 475.3947 | 0.06066 | 475.9924 | 0.095975 | 475.9924 | 0.12061 | 469.4436 | 0.036383 | 475.3947 | 0.21466
| 476.2147 | 0.13658 | 476.2147 | 0.13658 | 475.6172 | 0.566 | 274.8862 | -0.17808 | 476.2147 | 0.043194 | 475.6172 | 0.031685 | 475.6172 | 0.037589 | 476.2147 | 0.10764 | 476.2147 | 0.13526 | 469.6649 | 0.023018 | 475.6172 | 0.12894
| 476.437 | 0.15779 | 476.437 | 0.15779 | 475.8396 | 0.56487 | 274.9613 | -0.08179 | 476.437 | 0.10739 | 475.8396 | 0.32636 | 475.8396 | 0.059491 | 476.437 | 0.12709 | 476.437 | 0.15971 | 469.8863 | 0.035008 | 475.8396 | 0.211
| 476.6593 | 0.1335 | 476.6593 | 0.1335 | 476.0621 | 0.5295 | 275.0364 | -0.19503 | 476.6593 | 0.041619 | 476.0621 | 0.1903 | 476.0621 | 0.023916 | 476.6593 | 0.049298 | 476.6593 | 0.061949 | 470.1077 | 0.015348 | 476.0621 | 0.11649
| 476.8816 | 0.16926 | 476.8816 | 0.16926 | 476.2847 | 0.55733 | 275.1114 | -0.11592 | 476.8816 | 0.10156 | 476.2847 | 0.26786 | 476.2846 | 0.079769 | 476.8816 | 0.099863 | 476.8816 | 0.12549 | 470.3291 | 0.04225 | 476.2847 | 0.20587
| 477.104 | 0.14391 | 477.104 | 0.14391 | 476.5072 | 0.50286 | 275.1865 | -0.28597 | 477.104 | -0.0053253 | 476.5072 | 0.0076029 | 476.5072 | 0.02916 | 477.104 | 0.076525 | 477.104 | 0.096164 | 470.5505 | 0.020401 | 476.5072 | 0.11722
| 477.3263 | 0.18499 | 477.3263 | 0.18499 | 476.7297 | 0.56621 | 275.2616 | -0.23813 | 477.3263 | 0.070607 | 476.7297 | 0.36918 | 476.7297 | 0.06821 | 477.3263 | 0.079002 | 477.3263 | 0.099277 | 470.7719 | 0.05354 | 476.7297 | 0.20441
| 477.5487 | 0.16589 | 477.5487 | 0.16589 | 476.9523 | 0.53843 | 275.3367 | -0.30886 | 477.5487 | 0.029023 | 476.9523 | 0.12419 | 476.9523 | 0.023875 | 477.5487 | 0.061674 | 477.5487 | 0.077502 | 470.9933 | 0.0098656 | 476.9523 | 0.10843
| 477.7711 | 0.21786 | 477.7711 | 0.21786 | 477.1748 | 0.56321 | 275.4118 | -0.20736 | 477.7711 | 0.12607 | 477.1748 | 0.27243 | 477.1748 | 0.061053 | 477.7711 | 0.12886 | 477.7711 | 0.16193 | 471.2148 | 0.049346 | 477.1748 | 0.20953
| 477.9934 | 0.12218 | 477.9934 | 0.12218 | 477.3974 | 0.5335 | 275.4869 | -0.29668 | 477.9934 | 0.030815 | 477.3974 | 0.088205 | 477.3974 | 0.024115 | 477.9934 | 0.089253 | 477.9934 | 0.11216 | 471.4362 | 0.025514 | 477.3974 | 0.10403
| 478.2159 | 0.19465 | 478.2159 | 0.19465 | 477.62 | 0.53663 | 275.562 | -0.17408 | 478.2159 | 0.1239 | 477.62 | 0.47113 | 477.62 | 0.071477 | 478.2159 | 0.143 | 478.2159 | 0.1797 | 471.6577 | 0.050655 | 477.62 | 0.21247
| 478.4383 | 0.10836 | 478.4383 | 0.10836 | 477.8426 | 0.57004 | 275.6371 | -0.25922 | 478.4383 | 0.028164 | 477.8426 | 0.085727 | 477.8426 | 0.037434 | 478.4383 | 0.023131 | 478.4383 | 0.029067 | 471.8792 | 0.022671 | 477.8426 | 0.12455
| 478.6607 | 0.16816 | 478.6607 | 0.16816 | 478.0652 | 0.54969 | 275.7122 | -0.153 | 478.6607 | 0.086452 | 478.0652 | 0.29344 | 478.0652 | 0.063592 | 478.6607 | 0.081832 | 478.6607 | 0.10283 | 472.1006 | 0.047362 | 478.0652 | 0.22052
| 478.8831 | 0.14893 | 478.8831 | 0.14893 | 478.2879 | 0.53768 | 275.7873 | -0.27505 | 478.8831 | 0.072408 | 478.2879 | 0.053359 | 478.2879 | 0.043138 | 478.8831 | 0.066272 | 478.8831 | 0.08328 | 472.3221 | 0.011736 | 478.2879 | 0.1033
| 479.1056 | 0.19142 | 479.1056 | 0.19142 | 478.5105 | 0.5749 | 275.8625 | -0.15495 | 479.1056 | 0.11297 | 478.5105 | 0.21651 | 478.5105 | 0.056048 | 479.1056 | 0.088547 | 479.1056 | 0.11127 | 472.5436 | 0.04218 | 478.5105 | 0.211
| 479.3281 | 0.13731 | 479.3281 | 0.13731 | 478.7332 | 0.50178 | 275.9376 | -0.24395 | 479.3281 | 0.051874 | 478.7332 | 0.10568 | 478.7332 | 0.027529 | 479.3281 | 0.057784 | 479.3281 | 0.072613 | 472.7652 | 0.017206 | 478.7332 | 0.1033
| 479.5505 | 0.1616 | 479.5505 | 0.1616 | 478.9559 | 0.5422 | 276.0127 | -0.17201 | 479.5505 | 0.058842 | 478.9559 | 0.24787 | 478.9559 | 0.054061 | 479.5505 | 0.10552 | 479.5505 | 0.1326 | 472.9867 | 0.036582 | 478.9559 | 0.2132
| 479.773 | 0.10444 | 479.773 | 0.10444 | 479.1786 | 0.51753 | 276.0878 | -0.21464 | 479.773 | 0.06135 | 479.1786 | 0.12948 | 479.1785 | 0.015069 | 479.773 | 0.016059 | 479.773 | 0.020181 | 473.2082 | 0.011373 | 479.1786 | 0.093778
| 479.9955 | 0.19767 | 479.9955 | 0.19767 | 479.4013 | 0.53305 | 276.163 | -0.14749 | 479.9955 | 0.14657 | 479.4013 | 0.32635 | 479.4013 | 0.061499 | 479.9955 | 0.12037 | 479.9955 | 0.15126 | 473.4298 | 0.033028 | 479.4013 | 0.20221
| 480.2181 | 0.059532 | 480.2181 | 0.059532 | 479.624 | 0.45902 | 276.2381 | -0.21213 | 480.2181 | 0.043918 | 479.624 | 0.1691 | 479.624 | 0.026589 | 480.2181 | 0.023486 | 480.2181 | 0.029514 | 473.6514 | 0.009097 | 479.624 | 0.10184
| 480.4406 | 0.18023 | 480.4406 | 0.18023 | 479.8467 | 0.56461 | 276.3132 | -0.12385 | 480.4406 | 0.12582 | 479.8467 | 0.29889 | 479.8467 | 0.079111 | 480.4406 | 0.14018 | 480.4406 | 0.17615 | 473.8729 | 0.054546 | 479.8467 | 0.21173
| 480.6631 | 0.090483 | 480.6631 | 0.090483 | 480.0694 | 0.51642 | 276.3884 | -0.19696 | 480.6631 | 0.040032 | 480.0694 | 0.074462 | 480.0695 | 0.039574 | 480.6631 | 0.064504 | 480.6631 | 0.081059 | 474.0945 | 0.0081108 | 480.0694 | 0.10037
| 480.8857 | 0.17518 | 480.8857 | 0.17518 | 480.2922 | 0.55837 | 276.4635 | -0.12442 | 480.8857 | 0.088853 | 480.2922 | 0.31789 | 480.2922 | 0.074817 | 480.8857 | 0.11966 | 480.8857 | 0.15037 | 474.3161 | 0.036451 | 480.2922 | 0.21613
| 481.1083 | 0.15723 | 481.1083 | 0.15723 | 480.515 | 0.55351 | 276.5387 | -0.23505 | 481.1083 | 0.10057 | 480.515 | 0.13261 | 480.515 | 0.040771 | 481.1083 | 0.081829 | 481.1083 | 0.10283 | 474.5377 | 0.012717 | 480.515 | 0.11942
| 481.3309 | 0.15631 | 481.3309 | 0.15631 | 480.7378 | 0.53274 | 276.6139 | -0.12451 | 481.3309 | 0.088386 | 480.7378 | 0.25205 | 480.7378 | 0.05937 | 481.3309 | 0.11153 | 481.3309 | 0.14016 | 474.7593 | 0.036417 | 480.7378 | 0.19708
| 481.5535 | 0.13313 | 481.5535 | 0.13313 | 480.9606 | 0.49018 | 276.689 | -0.2258 | 481.5535 | 0.032495 | 480.9606 | 0.1623 | 480.9606 | 0.031736 | 481.5535 | 0.048947 | 481.5535 | 0.061508 | 474.981 | 0.012204 | 480.9606 | 0.099639
| 481.7761 | 0.21038 | 481.7761 | 0.21038 | 481.1834 | 0.55216 | 276.7642 | -0.13484 | 481.7761 | 0.10306 | 481.1834 | 0.23704 | 481.1834 | 0.073966 | 481.7761 | 0.13098 | 481.7761 | 0.1646 | 475.2026 | 0.039954 | 481.1834 | 0.21686
| 481.9987 | 0.11911 | 481.9987 | 0.11911 | 481.4062 | 0.52427 | 276.8393 | -0.21401 | 481.9987 | 0.0479 | 481.4062 | 0.17755 | 481.4062 | 0.036603 | 481.9987 | 0.019949 | 481.9987 | 0.025069 | 475.4243 | 0.014416 | 481.4062 | 0.10257
| 482.2213 | 0.15717 | 482.2213 | 0.15717 | 481.629 | 0.53619 | 276.9145 | -0.1387 | 482.2213 | 0.084452 | 481.629 | 0.23548 | 481.629 | 0.055565 | 482.2213 | 0.089256 | 482.2213 | 0.11216 | 475.6459 | 0.03536 | 481.629 | 0.20953
| 482.444 | 0.13566 | 482.444 | 0.13566 | 481.8519 | 0.45211 | 276.9897 | -0.19983 | 482.444 | 0.057008 | 481.8519 | 0.13541 | 481.8519 | 0.029946 | 482.444 | 0.04647 | 482.444 | 0.058395 | 475.8676 | 0.01594 | 481.8519 | 0.1011
| 482.6667 | 0.17153 | 482.6667 | 0.17153 | 482.0747 | 0.53527 | 277.0649 | -0.10629 | 482.6667 | 0.16988 | 482.0747 | 0.29558 | 482.0747 | 0.077727 | 482.6667 | 0.10552 | 482.6667 | 0.1326 | 476.0893 | 0.056411 | 482.0747 | 0.20001
| 482.8893 | 0.16476 | 482.8893 | 0.16476 | 482.2976 | 0.50847 | 277.14 | -0.1957 | 482.8893 | -0.05044 | 482.2976 | 0.17465 | 482.2976 | 0.020748 | 482.8893 | 0.10057 | 482.8893 | 0.12638 | 476.311 | 0.014489 | 482.2976 | 0.096708
| 483.112 | 0.18053 | 483.112 | 0.18053 | 482.5205 | 0.51651 | 277.2152 | -0.12073 | 483.112 | 0.14818 | 482.5205 | 0.25963 | 482.5205 | 0.063686 | 483.112 | 0.10269 | 483.112 | 0.12905 | 476.5327 | 0.022062 | 482.5205 | 0.20148
| 483.3347 | 0.10426 | 483.3347 | 0.10426 | 482.7434 | 0.51725 | 277.2904 | -0.18672 | 483.3347 | -0.024056 | 482.7434 | 0.11101 | 482.7434 | 0.025575 | 483.3347 | 0.09774 | 483.3347 | 0.12282 | 476.7545 | 0.025659 | 482.7434 | 0.099639
| 483.5575 | 0.15946 | 483.5575 | 0.15946 | 482.9663 | 0.512 | 277.3656 | -0.13256 | 483.5575 | 0.080289 | 482.9663 | 0.25542 | 482.9663 | 0.063746 | 483.5575 | 0.086779 | 483.5575 | 0.10905 | 476.9762 | 0.022327 | 482.9663 | 0.21027
| 483.7802 | 0.064396 | 483.7802 | 0.064396 | 483.1893 | 0.51558 | 277.4408 | -0.15181 | 483.7802 | -0.027301 | 483.1893 | 0.026569 | 483.1893 | 0.010052 | 483.7802 | 0.052124 | 483.7802 | 0.065501 | 477.1979 | 0.018558 | 483.1893 | 0.10477
| 484.0029 | 0.1407 | 484.0029 | 0.1407 | 483.4122 | 0.50982 | 277.516 | -0.11035 | 484.0029 | 0.089211 | 483.4122 | 0.23389 | 483.4122 | 0.068333 | 484.0029 | 0.081121 | 484.0029 | 0.10194 | 477.4197 | 0.04119 | 483.4122 | 0.19488
| 484.2257 | 0.13614 | 484.2257 | 0.13614 | 483.6352 | 0.49494 | 277.5912 | -0.20568 | 484.2257 | 0.054899 | 483.6352 | 0.12824 | 483.6352 | 0.027317 | 484.2257 | 0.058489 | 484.2257 | 0.073499 | 477.6414 | 0.025981 | 483.6352 | 0.10257
| 484.4485 | 0.19885 | 484.4485 | 0.19885 | 483.8582 | 0.4912 | 277.6664 | -0.09839 | 484.4485 | 0.073381 | 483.8582 | 0.31007 | 483.8582 | 0.059934 | 484.4485 | 0.13664 | 484.4485 | 0.1717 | 477.8632 | 0.06835 | 483.8582 | 0.2066
| 484.6712 | 0.067528 | 484.6712 | 0.067528 | 484.0811 | 0.50471 | 277.7416 | -0.18474 | 484.6712 | 0.02896 | 484.0811 | 0.055333 | 484.0811 | 0.033296 | 484.6712 | 0.018531 | 484.6712 | 0.023287 | 478.085 | 0.0037162 | 484.0811 | 0.099639
| 484.894 | 0.22285 | 484.894 | 0.22285 | 484.3041 | 0.50546 | 277.8168 | -0.07484 | 484.894 | 0.13293 | 484.3041 | 0.28019 | 484.3041 | 0.060907 | 484.894 | 0.091377 | 484.894 | 0.11483 | 478.3068 | 0.05361 | 484.3041 | 0.19635
| 485.1168 | 0.12897 | 485.1168 | 0.12897 | 484.5272 | 0.47889 | 277.8921 | -0.16832 | 485.1168 | 0.013356 | 484.5272 | 0.054247 | 484.5272 | 0.038315 | 485.1168 | 0.074758 | 485.1168 | 0.093943 | 478.5286 | 0.021313 | 484.5272 | 0.096708
| 485.3397 | 0.17519 | 485.3397 | 0.17519 | 484.7502 | 0.48892 | 277.9673 | -0.06557 | 485.3397 | 0.13118 | 484.7502 | 0.2852 | 484.7502 | 0.073591 | 485.3397 | 0.14053 | 485.3397 | 0.17659 | 478.7505 | 0.06065 | 484.7502 | 0.19049
| 485.5625 | 0.13388 | 485.5625 | 0.13388 | 484.9732 | 0.47019 | 278.0425 | -0.12094 | 485.5625 | 0.048055 | 484.9732 | 0.1275 | 484.9732 | 0.030493 | 485.5625 | 0.07264 | 485.5625 | 0.091282 | 478.9723 | 0.022765 | 484.9732 | 0.09158
| 485.7853 | 0.1833 | 485.7853 | 0.1833 | 485.1963 | 0.47526 | 278.1177 | -0.07282 | 485.7853 | 0.17727 | 485.1963 | 0.22187 | 485.1963 | 0.059473 | 485.7853 | 0.12143 | 485.7853 | 0.15259 | 479.1942 | 0.055886 | 485.1963 | 0.19488
| 486.0082 | 0.085226 | 486.0082 | 0.085226 | 485.4193 | 0.47324 | 278.193 | -0.14751 | 486.0082 | 0.051546 | 485.4193 | 0.04229 | 485.4193 | 0.034042 | 486.0082 | 0.063089 | 486.0082 | 0.07928 | 479.416 | 0.01484 | 485.4193 | 0.08059
| 486.231 | 0.18451 | 486.231 | 0.18451 | 485.6424 | 0.47764 | 278.2682 | -0.0692 | 486.231 | 0.10411 | 485.6424 | 0.24667 | 485.6424 | 0.06309 | 486.231 | 0.12037 | 486.231 | 0.15126 | 479.6379 | 0.040129 | 485.6424 | 0.19635
| 486.4539 | 0.15848 | 486.4539 | 0.15848 | 485.8655 | 0.47136 | 278.3435 | -0.16789 | 486.4539 | -0.0099538 | 485.8655 | 0.063094 | 485.8655 | 0.029107 | 486.4539 | 0.057073 | 486.4539 | 0.07172 | 479.8598 | -0.0005195 | 485.8655 | 0.078392
| 486.6768 | 0.1891 | 486.6768 | 0.1891 | 486.0886 | 0.5009 | 278.4187 | -0.10495 | 486.6768 | 0.11479 | 486.0886 | 0.37556 | 486.0886 | 0.062243 | 486.6768 | 0.084304 | 486.6768 | 0.10594 | 480.0817 | 0.046345 | 486.0886 | 0.20367
| 486.8997 | 0.11727 | 486.8997 | 0.11727 | 486.3117 | 0.47565 | 278.4939 | -0.1493 | 486.8997 | 0.033366 | 486.3117 | -0.023778 | 486.3118 | 0.036569 | 486.8997 | 0.035505 | 486.8997 | 0.044617 | 480.3036 | 0.0052012 | 486.3117 | 0.088649
| 487.1227 | 0.2032 | 487.1227 | 0.2032 | 486.5349 | 0.46235 | 278.5692 | -0.10538 | 487.1227 | 0.064823 | 486.5349 | 0.25307 | 486.5349 | 0.047901 | 487.1227 | 0.0744 | 487.1227 | 0.093494 | 480.5255 | 0.048051 | 486.5349 | 0.19781
| 487.3456 | 0.049426 | 487.3456 | 0.049426 | 486.758 | 0.45652 | 278.6444 | -0.13812 | 487.3456 | -0.010175 | 486.758 | 0.034883 | 486.758 | 0.019923 | 487.3456 | 0.010754 | 487.3456 | 0.013514 | 480.7474 | 0.0044639 | 486.758 | 0.083521
| 487.5686 | 0.20782 | 487.5686 | 0.20782 | 486.9812 | 0.46369 | 278.7197 | -0.06149 | 487.5686 | 0.1077 | 486.9812 | 0.25277 | 486.9812 | 0.054205 | 487.5686 | 0.087838 | 487.5686 | 0.11038 | 480.9693 | 0.027959 | 486.9812 | 0.18682
| 487.7915 | 0.14217 | 487.7915 | 0.14217 | 487.2044 | 0.44719 | 278.795 | -0.15391 | 487.7915 | 0.070966 | 487.2044 | 0.10273 | 487.2044 | 0.005688 | 487.7915 | 0.038692 | 487.7915 | 0.048622 | 481.1913 | 0.0060302 | 487.2044 | 0.085719
| 488.0145 | 0.16239 | 488.0145 | 0.16239 | 487.4276 | 0.48529 | 278.8702 | -0.08479 | 488.0145 | 0.088488 | 487.4276 | 0.2382 | 487.4276 | 0.0661 | 488.0145 | 0.10906 | 488.0145 | 0.13705 | 481.4132 | 0.041627 | 487.4276 | 0.19415
| 488.2375 | 0.10734 | 488.2375 | 0.10734 | 487.6508 | 0.43998 | 278.9455 | -0.18635 | 488.2375 | 0.00598 | 487.6508 | 0.13138 | 487.6508 | 0.025106 | 488.2375 | 0.096325 | 488.2375 | 0.12105 | 481.6352 | 0.0078474 | 487.6508 | 0.096708
| 488.4605 | 0.18914 | 488.4605 | 0.18914 | 487.874 | 0.46426 | 279.0208 | -0.13481 | 488.4605 | 0.12255 | 487.874 | 0.21596 | 487.874 | 0.063224 | 488.4605 | 0.091375 | 488.4605 | 0.11482 | 481.8572 | 0.047021 | 487.874 | 0.19488
| 488.6835 | 0.15071 | 488.6835 | 0.15071 | 488.0972 | 0.44482 | 279.096 | -0.20463 | 488.6835 | 0.06449 | 488.0972 | 0.095971 | 488.0972 | 0.017536 | 488.6835 | 0.066979 | 488.6835 | 0.084168 | 482.0792 | 0.023616 | 488.0972 | 0.087917
| 488.9065 | 0.25192 | 488.9065 | 0.25192 | 488.3204 | 0.51165 | 279.1713 | -0.16326 | 488.9065 | 0.091457 | 488.3204 | 0.29164 | 488.3204 | 0.070872 | 488.9065 | 0.092084 | 488.9065 | 0.11572 | 482.3012 | 0.045175 | 488.3204 | 0.19195
| 489.1296 | 0.066509 | 489.1296 | 0.066509 | 488.5437 | 0.48789 | 279.2466 | -0.20155 | 489.1296 | 0.040346 | 488.5437 | 0.07808 | 488.5437 | 0.024574 | 489.1296 | 0.080059 | 489.1296 | 0.10061 | 482.5232 | 0.0037067 | 488.5437 | 0.089382
| 489.3526 | 0.19043 | 489.3526 | 0.19043 | 488.767 | 0.50243 | 279.3219 | -0.13901 | 489.3526 | 0.063042 | 488.767 | 0.24981 | 488.767 | 0.071247 | 489.3526 | 0.053897 | 489.3526 | 0.067729 | 482.7452 | 0.034355 | 488.767 | 0.19195
| 489.5757 | 0.14853 | 489.5757 | 0.14853 | 488.9902 | 0.44376 | 279.3972 | -0.19924 | 489.5757 | 0.032995 | 488.9902 | 0.097501 | 488.9903 | 0.024117 | 489.5757 | 0.041165 | 489.5757 | 0.051729 | 482.9673 | 0.0014251 | 488.9902 | 0.088649
| 489.7988 | 0.11243 | 489.7988 | 0.11243 | 489.2135 | 0.44468 | 279.4725 | -0.11529 | 489.7988 | 0.068505 | 489.2135 | 0.22299 | 489.2135 | 0.067923 | 489.7988 | 0.047883 | 489.7988 | 0.060172 | 483.1893 | 0.033439 | 489.2135 | 0.20148
| 490.0219 | 0.051182 | 490.0219 | 0.051182 | 489.4369 | 0.47763 | 279.5478 | -0.16271 | 490.0219 | -0.038669 | 489.4369 | 0.055062 | 489.4368 | 0.027296 | 490.0219 | 0.035865 | 490.0219 | 0.045069 | 483.4114 | -0.0013438 | 489.4369 | 0.079858
| 490.245 | 0.17354 | 490.245 | 0.17354 | 489.6602 | 0.46446 | 279.6231 | -0.118 | 490.245 | 0.094514 | 489.6602 | 0.26665 | 489.6602 | 0.059304 | 490.245 | 0.079002 | 490.245 | 0.099277 | 483.6335 | 0.038892 | 489.6602 | 0.18975
| 490.4681 | 0.10691 | 490.4681 | 0.10691 | 489.8835 | 0.45584 | 279.6984 | -0.17717 | 490.4681 | -0.046188 | 489.8835 | 0.067227 | 489.8835 | 0.028341 | 490.4681 | 0.054246 | 490.4681 | 0.068168 | 483.8556 | 0.0046042 | 489.8835 | 0.098174
| 490.6912 | 0.17706 | 490.6912 | 0.17706 | 490.1069 | 0.3796 | 279.7737 | -0.12442 | 490.6912 | 0.12254 | 490.1069 | 0.28372 | 490.1069 | 0.04392 | 490.6912 | 0.05354 | 490.6912 | 0.067281 | 484.0777 | 0.033343 | 490.1069 | 0.19635
| 490.9144 | 0.12974 | 490.9144 | 0.12974 | 490.3302 | 0.45325 | 279.849 | -0.20101 | 490.9144 | 0.065537 | 490.3302 | 0.033057 | 490.3302 | 0.031233 | 490.9144 | 0.018888 | 490.9144 | 0.023736 | 484.2998 | 0.01459 | 490.3302 | 0.090847
| 491.1375 | 0.22953 | 491.1375 | 0.22953 | 490.5536 | 0.4779 | 279.9244 | -0.12136 | 491.1375 | 0.071347 | 490.5536 | 0.31784 | 490.5536 | 0.0633 | 491.1375 | 0.12037 | 491.1375 | 0.15126 | 484.5219 | 0.035827 | 490.5536 | 0.19561
| 491.3607 | 0.14506 | 491.3607 | 0.14506 | 490.777 | 0.45591 | 279.9997 | -0.18345 | 491.3607 | 0.0060905 | 490.777 | 0.16398 | 490.777 | 0.032418 | 491.3607 | 0.092438 | 491.3607 | 0.11616 | 484.744 | 0.014541 | 490.777 | 0.10184
| 491.5839 | 0.17893 | 491.5839 | 0.17893 | 491.0004 | 0.47718 | 280.075 | -0.11666 | 491.5839 | 0.075982 | 491.0004 | 0.19858 | 491.0004 | 0.058777 | 491.5839 | 0.108 | 491.5839 | 0.13571 | 484.9662 | 0.029706 | 491.0004 | 0.19049
| 491.8071 | 0.1449 | 491.8071 | 0.1449 | 491.2238 | 0.44349 | 280.1503 | -0.16033 | 491.8071 | 0.0017949 | 491.2238 | 0.047977 | 491.2238 | 0.022783 | 491.8071 | 0.0075756 | 491.8071 | 0.0095198 | 485.1883 | -0.0016002 | 491.2238 | 0.08059
| 492.0303 | 0.15586 | 492.0303 | 0.15586 | 491.4472 | 0.45381 | 280.2257 | -0.11342 | 492.0303 | 0.08256 | 491.4472 | 0.20313 | 491.4472 | 0.054342 | 492.0303 | 0.12568 | 492.0303 | 0.15793 | 485.4105 | 0.034592 | 491.4472 | 0.18096
| 492.2535 | 0.15129 | 492.2535 | 0.15129 | 491.6707 | 0.42221 | 280.301 | -0.17031 | 492.2535 | 0.024732 | 491.6707 | 0.030041 | 491.6707 | 0.025369 | 492.2535 | 0.052124 | 492.2535 | 0.0655 | 485.6327 | 0.01296 | 491.6707 | 0.083521
| 492.4767 | 0.18849 | 492.4767 | 0.18849 | 491.8941 | 0.48323 | 280.3763 | -0.14564 | 492.4767 | 0.1022 | 491.8941 | 0.21859 | 491.8941 | 0.070118 | 492.4767 | 0.11507 | 492.4767 | 0.1446 | 485.8549 | 0.047791 | 491.8941 | 0.19268
| 492.7 | 0.11329 | 492.7 | 0.11329 | 492.1176 | 0.43551 | 280.4517 | -0.171 | 492.7 | -0.031717 | 492.1176 | 0.13231 | 492.1176 | 0.030381 | 492.7 | 0.051419 | 492.7 | 0.064615 | 486.0771 | 0.0012493 | 492.1176 | 0.095243
| 492.9232 | 0.19982 | 492.9232 | 0.19982 | 492.3411 | 0.4714 | 280.527 | -0.11612 | 492.9232 | 0.087477 | 492.3411 | 0.22743 | 492.3411 | 0.068337 | 492.9232 | 0.05248 | 492.9232 | 0.065949 | 486.2993 | 0.025978 | 492.3411 | 0.18243
| 493.1465 | 0.12358 | 493.1465 | 0.12358 | 492.5646 | 0.43562 | 280.6024 | -0.16218 | 493.1465 | 0.10013 | 492.5646 | 0.12813 | 492.5646 | 0.027295 | 493.1465 | 0.061324 | 493.1465 | 0.077062 | 486.5215 | 0.0073943 | 492.5646 | 0.082056
| 493.3698 | 0.18807 | 493.3698 | 0.18807 | 492.7881 | 0.43881 | 280.6777 | -0.08104 | 493.3698 | 0.12929 | 492.7881 | 0.2416 | 492.7881 | 0.052496 | 493.3698 | 0.12214 | 493.3698 | 0.15349 | 486.7437 | 0.034271 | 492.7881 | 0.18756
| 493.5931 | 0.095178 | 493.5931 | 0.095178 | 493.0116 | 0.45127 | 280.7531 | -0.14377 | 493.5931 | 0.068989 | 493.0116 | 0.044988 | 493.0116 | 0.034571 | 493.5931 | 0.069804 | 493.5931 | 0.087719 | 486.9659 | 0.0036827 | 493.0116 | 0.090847
| 493.8164 | 0.18301 | 493.8164 | 0.18301 | 493.2351 | 0.3928 | 280.8284 | -0.0838 | 493.8164 | 0.17755 | 493.2351 | 0.2091 | 493.2351 | 0.061487 | 493.8164 | 0.078296 | 493.8164 | 0.09839 | 487.1882 | 0.044103 | 493.2351 | 0.18829
| 494.0397 | 0.082597 | 494.0397 | 0.082597 | 493.4587 | 0.43885 | 280.9038 | -0.147 | 494.0397 | 0.036791 | 493.4587 | 0.047481 | 493.4587 | 0.02824 | 494.0397 | 0.055312 | 494.0397 | 0.069507 | 487.4105 | 0.00085136 | 493.4587 | 0.076927
| 494.263 | 0.17496 | 494.263 | 0.17496 | 493.6823 | 0.40962 | 280.9792 | -0.07092 | 494.263 | 0.14728 | 493.6823 | 0.27019 | 493.6823 | 0.063679 | 494.263 | 0.13452 | 494.263 | 0.16904 | 487.6328 | 0.03072 | 493.6823 | 0.18682
| 494.4864 | 0.10105 | 494.4864 | 0.10105 | 493.9058 | 0.43034 | 281.0546 | -0.12448 | 494.4864 | -0.02607 | 493.9058 | 0.019757 | 493.9058 | 0.025967 | 494.4864 | 0.068036 | 494.4864 | 0.085496 | 487.855 | 0.012794 | 493.9058 | 0.083521
| 494.7097 | 0.19828 | 494.7097 | 0.19828 | 494.1294 | 0.46354 | 281.1299 | -0.0718 | 494.7097 | 0.17272 | 494.1294 | 0.19469 | 494.1294 | 0.054272 | 494.7097 | 0.097388 | 494.7097 | 0.12238 | 488.0773 | 0.018586 | 494.1294 | 0.19122
| 494.9331 | 0.098901 | 494.9331 | 0.098901 | 494.353 | 0.40603 | 281.2053 | -0.09231 | 494.9331 | -0.010621 | 494.353 | 0.049448 | 494.353 | 0.027925 | 494.9331 | 0.057782 | 494.9331 | 0.072611 | 488.2997 | -0.00055672 | 494.353 | 0.084986
| 495.1565 | 0.22771 | 495.1565 | 0.22771 | 494.5766 | 0.45097 | 281.2807 | -0.03362 | 495.1565 | 0.13539 | 494.5766 | 0.30423 | 494.5766 | 0.071405 | 495.1565 | 0.091023 | 495.1565 | 0.11438 | 488.522 | 0.055485 | 494.5766 | 0.19195
| 495.3799 | 0.12482 | 495.3799 | 0.12482 | 494.8003 | 0.45952 | 281.3561 | -0.11805 | 495.3799 | -0.0024245 | 494.8003 | 0.048591 | 494.8003 | 0.038453 | 495.3799 | 0.046824 | 495.3799 | 0.05884 | 488.7443 | 0.0056366 | 494.8003 | 0.10403
| 495.6033 | 0.24725 | 495.6033 | 0.24725 | 495.0239 | 0.41133 | 281.4315 | -0.04901 | 495.6033 | 0.077498 | 495.0239 | 0.20166 | 495.0239 | 0.054823 | 495.6033 | 0.11719 | 495.6033 | 0.14726 | 488.9666 | 0.037013 | 495.0239 | 0.18682
| 495.8268 | 0.13852 | 495.8268 | 0.13852 | 495.2476 | 0.42628 | 281.5069 | -0.10223 | 495.8268 | 0.079083 | 495.2476 | 0.065689 | 495.2476 | 0.030874 | 495.8268 | 0.040106 | 495.8268 | 0.050399 | 489.189 | 0.020618 | 495.2476 | 0.087917
| 496.0502 | 0.16444 | 496.0502 | 0.16444 | 495.4712 | 0.46801 | 281.5823 | -0.04443 | 496.0502 | 0.046452 | 495.4712 | 0.28179 | 495.4712 | 0.054076 | 496.0502 | 0.1034 | 496.0502 | 0.12993 | 489.4114 | 0.028147 | 495.4712 | 0.19342
| 496.2737 | 0.16906 | 496.2737 | 0.16906 | 495.6949 | 0.44617 | 281.6577 | -0.05323 | 496.2737 | 0.069601 | 495.6949 | 0.056256 | 495.6949 | 0.029859 | 496.2737 | 0.051065 | 496.2737 | 0.06417 | 489.6338 | -0.0006694 | 495.6949 | 0.095976
| 496.4971 | 0.15307 | 496.4971 | 0.15307 | 495.9186 | 0.45117 | 281.7331 | -0.00996 | 496.4971 | 0.047787 | 495.9186 | 0.32291 | 495.9186 | 0.0601 | 496.4971 | 0.092439 | 496.4971 | 0.11616 | 489.8561 | 0.022413 | 495.9186 | 0.18609
| 496.7206 | 0.13773 | 496.7206 | 0.13773 | 496.1423 | 0.39765 | 281.8085 | -0.1096 | 496.7206 | 0.078545 | 496.1423 | 0.11459 | 496.1423 | 0.027615 | 496.7206 | 0.058845 | 496.7206 | 0.073947 | 490.0785 | 0.019627 | 496.1423 | 0.096708
| 496.9441 | 0.21753 | 496.9441 | 0.21753 | 496.366 | 0.35194 | 281.8839 | -0.0386 | 496.9441 | 0.10736 | 496.366 | 0.21774 | 496.366 | 0.057077 | 496.9441 | 0.094204 | 496.9441 | 0.11838 | 490.3009 | 0.030831 | 496.366 | 0.18682
| 497.1676 | 0.10514 | 497.1676 | 0.10514 | 496.5898 | 0.45532 | 281.9593 | -0.11971 | 497.1676 | 0.0083578 | 496.5898 | 0.10348 | 496.5898 | 0.029399 | 497.1676 | 0.048238 | 497.1676 | 0.060618 | 490.5234 | 0.0041679 | 496.5898 | 0.096708
| 497.3911 | 0.1758 | 497.3911 | 0.1758 | 496.8135 | 0.43908 | 282.0347 | -0.05679 | 497.3911 | 0.082175 | 496.8135 | 0.20992 | 496.8135 | 0.055197 | 497.3911 | 0.12603 | 497.3911 | 0.15837 | 490.7458 | 0.022127 | 496.8135 | 0.16777
| 497.6146 | 0.15781 | 497.6146 | 0.15781 | 497.0373 | 0.42964 | 282.1102 | -0.11245 | 497.6146 | 0.058403 | 497.0373 | 0.058797 | 497.0373 | 0.030694 | 497.6146 | 0.072639 | 497.6146 | 0.091281 | 490.9683 | 0.0045042 | 497.0373 | 0.083521
| 497.8382 | 0.17983 | 497.8382 | 0.17983 | 497.2611 | 0.43259 | 282.1856 | -0.0353 | 497.8382 | 0.12686 | 497.2611 | 0.29813 | 497.2611 | 0.040497 | 497.8382 | 0.10234 | 497.8382 | 0.1286 | 491.1907 | 0.029074 | 497.2611 | 0.17437
| 498.0617 | 0.13733 | 498.0617 | 0.13733 | 497.4849 | 0.42179 | 282.261 | -0.08428 | 498.0617 | 0.048825 | 497.4849 | 0.061344 | 497.4848 | 0.025438 | 498.0617 | 0.051062 | 498.0617 | 0.064166 | 491.4132 | 0.0036829 | 497.4849 | 0.087184
| 498.2853 | 0.19906 | 498.2853 | 0.19906 | 497.7087 | 0.4612 | 282.3365 | -0.02687 | 498.2853 | 0.14017 | 497.7087 | 0.1918 | 497.7087 | 0.061979 | 498.2853 | 0.14548 | 498.2853 | 0.18281 | 491.6357 | 0.034115 | 497.7087 | 0.1773
| 498.5089 | 0.093708 | 498.5089 | 0.093708 | 497.9325 | 0.40296 | 282.4119 | -0.10782 | 498.5089 | 0.025013 | 497.9325 | 0.052156 | 497.9325 | 0.027061 | 498.5089 | 0.064505 | 498.5089 | 0.081059 | 491.8582 | 0.0078049 | 497.9325 | 0.082788
| 498.7325 | 0.25192 | 498.7325 | 0.25192 | 498.1563 | 0.41382 | 282.4873 | 0.00899 | 498.7325 | 0.11128 | 498.1563 | 0.23911 | 498.1563 | 0.046127 | 498.7325 | 0.12462 | 498.7325 | 0.1566 | 492.0807 | 0.030108 | 498.1563 | 0.17364
| 498.9561 | 0.097575 | 498.9561 | 0.097575 | 498.3801 | 0.40244 | 282.5628 | -0.06755 | 498.9561 | -0.055193 | 498.3801 | 0.095097 | 498.3801 | 0.018226 | 498.9561 | 0.02631 | 498.9561 | 0.033062 | 492.3032 | 0.011547 | 498.3801 | 0.087917
| 499.1797 | 0.13885 | 499.1797 | 0.13885 | 498.604 | 0.43509 | 282.6382 | -0.00474 | 499.1797 | 0.15549 | 498.604 | 0.13491 | 498.604 | 0.063334 | 499.1797 | 0.10411 | 499.1797 | 0.13082 | 492.5257 | 0.036758 | 498.604 | 0.18243
| 499.4033 | 0.11748 | 499.4033 | 0.11748 | 498.8279 | 0.33905 | 282.7137 | -0.06304 | 499.4033 | 0.048413 | 498.8279 | 0.061942 | 498.8279 | 0.03388 | 499.4033 | 0.094208 | 499.4033 | 0.11838 | 492.7482 | 0.011115 | 498.8279 | 0.089382
| 499.627 | 0.19294 | 499.627 | 0.19294 | 499.0517 | 0.42556 | 282.7891 | -0.01413 | 499.627 | 0.13154 | 499.0517 | 0.24501 | 499.0517 | 0.054855 | 499.627 | 0.10411 | 499.627 | 0.13083 | 492.9708 | 0.044327 | 499.0517 | 0.17583
| 499.8506 | 0.16026 | 499.8506 | 0.16026 | 499.2756 | 0.42947 | 282.8646 | -0.09198 | 499.8506 | 0.018514 | 499.2756 | 0.11279 | 499.2756 | 0.035658 | 499.8506 | 0.08183 | 499.8506 | 0.10283 | 493.1933 | 0.0095162 | 499.2756 | 0.098906
| 500.0743 | 0.20688 | 500.0743 | 0.20688 | 499.4995 | 0.42726 | 282.9401 | -0.02377 | 500.0743 | 0.15937 | 499.4995 | 0.28826 | 499.4995 | 0.056715 | 500.0743 | 0.085011 | 500.0743 | 0.10683 | 493.4159 | 0.040569 | 499.4995 | 0.16997
| 500.2979 | 0.1278 | 500.2979 | 0.1278 | 499.7235 | 0.37682 | 283.0155 | -0.08731 | 500.2979 | 0.04014 | 499.7235 | 0.12693 | 499.7235 | 0.035583 | 500.2979 | 0.071931 | 500.2979 | 0.090392 | 493.6385 | 0.0070273 | 499.7235 | 0.093778
| 500.5216 | 0.14659 | 500.5216 | 0.14659 | 499.9474 | 0.3844 | 283.091 | 0.01416 | 500.5216 | 0.13176 | 499.9474 | 0.25172 | 499.9474 | 0.04523 | 500.5216 | 0.11613 | 500.5216 | 0.14593 | 493.8611 | 0.034547 | 499.9474 | 0.1729
| 500.7454 | 0.20191 | 500.7454 | 0.20191 | 500.1713 | 0.40501 | 283.1665 | -0.04693 | 500.7454 | 0.064485 | 500.1713 | 0.086124 | 500.1713 | 0.026355 | 500.7454 | 0.068391 | 500.7454 | 0.085943 | 494.0837 | 0.01115 | 500.1713 | 0.087184
| 500.9691 | 0.15966 | 500.9691 | 0.15966 | 500.3953 | 0.41756 | 283.242 | 0.02825 | 500.9691 | 0.080589 | 500.3953 | 0.1538 | 500.3953 | 0.053989 | 500.9691 | 0.094562 | 500.9691 | 0.11883 | 494.3063 | 0.033664 | 500.3953 | 0.1729
| 501.1928 | 0.22484 | 501.1928 | 0.22484 | 500.6193 | 0.41488 | 283.3174 | -0.0651 | 501.1928 | 0.12672 | 500.6193 | 0.082326 | 500.6193 | 0.032451 | 501.1928 | 0.024899 | 501.1928 | 0.031289 | 494.5289 | 0.0082773 | 500.6193 | 0.093045
| 501.4165 | 0.23679 | 501.4165 | 0.23679 | 500.8433 | 0.38867 | 283.3929 | 0.00153 | 501.4165 | 0.11459 | 500.8433 | 0.19101 | 500.8433 | 0.044799 | 501.4165 | 0.12214 | 501.4165 | 0.15348 | 494.7516 | 0.035487 | 500.8433 | 0.16924
| 501.6403 | 0.13865 | 501.6403 | 0.13865 | 501.0673 | 0.39804 | 283.4684 | -0.06776 | 501.6403 | 0.063875 | 501.0673 | 0.10783 | 501.0673 | 0.021409 | 501.6403 | 0.044349 | 501.6403 | 0.05573 | 494.9742 | 0.00016769 | 501.0673 | 0.076194
| 501.8641 | 0.21954 | 501.8641 | 0.21954 | 501.2913 | 0.38573 | 283.5439 | 0.02982 | 501.8641 | 0.13315 | 501.2913 | 0.24157 | 501.2913 | 0.055837 | 501.8641 | 0.093852 | 501.8641 | 0.11794 | 495.1968 | 0.028861 | 501.2913 | 0.17583
| 502.0879 | 0.11913 | 502.0879 | 0.11913 | 501.5153 | 0.35764 | 283.6194 | -0.06902 | 502.0879 | 0.043717 | 501.5153 | 0.038471 | 501.5153 | 0.032055 | 502.0879 | 0.046115 | 502.0879 | 0.05795 | 495.4195 | 0.0048558 | 501.5153 | 0.087184
| 502.3116 | 0.21185 | 502.3116 | 0.21185 | 501.7393 | 0.42754 | 283.6949 | 0.01727 | 502.3116 | 0.11352 | 501.7393 | 0.18132 | 501.7393 | 0.066832 | 502.3116 | 0.12038 | 502.3116 | 0.15127 | 495.6422 | 0.034657 | 501.7393 | 0.16777
| 502.5355 | 0.20519 | 502.5355 | 0.20519 | 501.9634 | 0.38134 | 283.7704 | -0.03428 | 502.5355 | 0.095731 | 501.9634 | 0.12969 | 501.9634 | 0.031684 | 502.5355 | 0.027729 | 502.5355 | 0.034845 | 495.8649 | -0.0041242 | 501.9634 | 0.078392
| 502.7593 | 0.20121 | 502.7593 | 0.20121 | 502.1875 | 0.39779 | 283.8459 | -0.00925 | 502.7593 | 0.12297 | 502.1875 | 0.1836 | 502.1875 | 0.059625 | 502.7593 | 0.12922 | 502.7593 | 0.16238 | 496.0876 | 0.030862 | 502.1875 | 0.16411
| 502.9831 | 0.13687 | 502.9831 | 0.13687 | 502.4115 | 0.38216 | 283.9214 | -0.10773 | 502.9831 | 0.055628 | 502.4115 | 0.1538 | 502.4115 | 0.026137 | 502.9831 | 0.023836 | 502.9831 | 0.029953 | 496.3103 | 0.0051739 | 502.4115 | 0.089382
| 503.207 | 0.25926 | 503.207 | 0.25926 | 502.6356 | 0.39326 | 283.9969 | -0.00259 | 503.207 | 0.10478 | 502.6356 | 0.17988 | 502.6356 | 0.055217 | 503.207 | 0.11896 | 503.207 | 0.14949 | 496.533 | 0.027027 | 502.6356 | 0.15605
| 503.4308 | 0.13042 | 503.4308 | 0.13042 | 502.8597 | 0.38211 | 284.0725 | -0.08924 | 503.4308 | 0.062325 | 502.8597 | 0.066899 | 502.8597 | 0.026027 | 503.4308 | 0.045058 | 503.4308 | 0.056622 | 496.7558 | 0.00091363 | 502.8597 | 0.082788
| 503.6547 | 0.32366 | 503.6547 | 0.32366 | 503.0838 | 0.41653 | 284.148 | -0.00839 | 503.6547 | 0.10144 | 503.0838 | 0.17845 | 503.0838 | 0.063512 | 503.6547 | 0.081828 | 503.6547 | 0.10283 | 496.9785 | 0.029494 | 503.0838 | 0.16704
| 503.8786 | 0.12679 | 503.8786 | 0.12679 | 503.308 | 0.36895 | 284.2235 | -0.1107 | 503.8786 | -0.0013745 | 503.308 | 0.15603 | 503.308 | 0.024243 | 503.8786 | 0.075819 | 503.8786 | 0.095277 | 497.2013 | -0.0021007 | 503.308 | 0.088649
| 504.1025 | 0.22832 | 504.1025 | 0.22832 | 503.5321 | 0.40087 | 284.299 | -0.03542 | 504.1025 | 0.077303 | 503.5321 | 0.17542 | 503.5321 | 0.057974 | 504.1025 | 0.076172 | 504.1025 | 0.09572 | 497.424 | 0.037808 | 503.5321 | 0.16338
| 504.3264 | 0.13366 | 504.3264 | 0.13366 | 503.7563 | 0.39334 | 284.3746 | -0.0999 | 504.3264 | 0.079388 | 503.7563 | 0.099304 | 503.7563 | 0.033269 | 504.3264 | 0.043281 | 504.3264 | 0.054389 | 497.6468 | 0.010476 | 503.7563 | 0.09451
| 504.5503 | 0.22093 | 504.5503 | 0.22093 | 503.9804 | 0.40902 | 284.4501 | -0.0509 | 504.5503 | 0.10829 | 503.9804 | 0.17231 | 503.9805 | 0.05488 | 504.5503 | 0.11719 | 504.5503 | 0.14726 | 497.8696 | 0.029347 | 503.9804 | 0.16777
| 504.7742 | 0.13863 | 504.7742 | 0.13863 | 504.2046 | 0.38764 | 284.5256 | -0.11757 | 504.7742 | 0.051849 | 504.2046 | 0.10718 | 504.2046 | 0.02816 | 504.7742 | 0.10198 | 504.7742 | 0.12816 | 498.0924 | 0.00058415 | 504.2046 | 0.092313
| 504.9982 | 0.22181 | 504.9982 | 0.22181 | 504.4288 | 0.39789 | 284.6012 | -0.06461 | 504.9982 | 0.1809 | 504.4288 | 0.22266 | 504.4288 | 0.05091 | 504.9982 | 0.092436 | 504.9982 | 0.11616 | 498.3152 | 0.034904 | 504.4288 | 0.16191
| 505.2221 | 0.15706 | 505.2221 | 0.15706 | 504.653 | 0.36448 | 284.6767 | -0.12331 | 505.2221 | 0.04395 | 504.653 | 0.088769 | 504.653 | 0.019897 | 505.2221 | 0.038337 | 505.2221 | 0.048175 | 498.5381 | 0.0035383 | 504.653 | 0.082056
| 505.4461 | 0.17522 | 505.4461 | 0.17522 | 504.8773 | 0.38958 | 284.7523 | -0.04023 | 505.4461 | 0.083227 | 504.8773 | 0.10091 | 504.8773 | 0.048079 | 505.4461 | 0.11083 | 505.4461 | 0.13927 | 498.7609 | 0.036667 | 504.8773 | 0.16631
| 505.6701 | 0.17343 | 505.6701 | 0.17343 | 505.1015 | 0.35794 | 284.8278 | -0.10574 | 505.6701 | 0.11045 | 505.1015 | 0.084028 | 505.1015 | 0.023798 | 505.6701 | 0.079706 | 505.6701 | 0.10016 | 498.9838 | 0.015656 | 505.1015 | 0.083521
| 505.8941 | 0.24751 | 505.8941 | 0.24751 | 505.3257 | 0.39957 | 284.9034 | -0.01403 | 505.8941 | 0.091208 | 505.3257 | 0.18564 | 505.3258 | 0.055099 | 505.8941 | 0.082536 | 505.8941 | 0.10372 | 499.2066 | 0.02304 | 505.3257 | 0.16411
| 506.1181 | 0.097255 | 506.1181 | 0.097255 | 505.55 | 0.37351 | 284.979 | -0.07895 | 506.1181 | 0.0087732 | 505.55 | 0.064385 | 505.55 | 0.024369 | 506.1181 | 0.071576 | 506.1181 | 0.089945 | 499.4295 | 0.0073463 | 505.55 | 0.087917
| 506.3421 | 0.19719 | 506.3421 | 0.19719 | 505.7743 | 0.40701 | 285.0545 | 0.02102 | 506.3421 | 0.11367 | 505.7743 | 0.21406 | 505.7743 | 0.056923 | 506.3421 | 0.14512 | 506.3421 | 0.18237 | 499.6524 | 0.037253 | 505.7743 | 0.15678
| 506.5662 | 0.1865 | 506.5662 | 0.1865 | 505.9986 | 0.3823 | 285.1301 | -0.11558 | 506.5662 | 0.046928 | 505.9986 | 0.075712 | 505.9986 | 0.021502 | 506.5662 | 0.082178 | 506.5662 | 0.10327 | 499.8752 | 0.014902 | 505.9986 | 0.08059
| 506.7902 | 0.15249 | 506.7902 | 0.15249 | 506.2229 | 0.37714 | 285.2057 | -0.0338 | 506.7902 | 0.14873 | 506.2229 | 0.16309 | 506.2229 | 0.050908 | 506.7902 | 0.13275 | 506.7902 | 0.16682 | 500.0982 | 0.030304 | 506.2229 | 0.16631
| 507.0143 | 0.1576 | 507.0143 | 0.1576 | 506.4472 | 0.37459 | 285.2812 | -0.08903 | 507.0143 | 0.080515 | 506.4472 | 0.074528 | 506.4472 | 0.025291 | 507.0143 | 0.048593 | 507.0143 | 0.061063 | 500.3211 | 0.023414 | 506.4472 | 0.082056
| 507.2384 | 0.25959 | 507.2384 | 0.25959 | 506.6715 | 0.37907 | 285.3568 | 0.01165 | 507.2384 | 0.15459 | 506.6715 | 0.20029 | 506.6715 | 0.05262 | 507.2384 | 0.097743 | 507.2384 | 0.12283 | 500.544 | 0.025578 | 506.6715 | 0.16265
| 507.4625 | 0.17082 | 507.4625 | 0.17082 | 506.8959 | 0.38149 | 285.4324 | -0.07282 | 507.4625 | 0.041199 | 506.8959 | 0.12059 | 506.8958 | 0.031148 | 507.4625 | 0.058849 | 507.4625 | 0.073952 | 500.7669 | 0.010821 | 506.8959 | 0.09158
| 507.6866 | 0.19377 | 507.6866 | 0.19377 | 507.1202 | 0.38622 | 285.508 | 0.03673 | 507.6866 | 0.076723 | 507.1202 | 0.20607 | 507.1202 | 0.053584 | 507.6866 | 0.11012 | 507.6866 | 0.13838 | 500.9899 | 0.023622 | 507.1202 | 0.15385
| 507.9107 | 0.14223 | 507.9107 | 0.14223 | 507.3446 | 0.37178 | 285.5836 | -0.02572 | 507.9107 | 0.061328 | 507.3446 | 0.094201 | 507.3446 | 0.031431 | 507.9107 | 0.028078 | 507.9107 | 0.035284 | 501.2129 | 0.016322 | 507.3446 | 0.084986
| 508.1348 | 0.24188 | 508.1348 | 0.24188 | 507.569 | 0.33521 | 285.6592 | 0.02029 | 508.1348 | 0.11392 | 507.569 | 0.19423 | 507.5689 | 0.047447 | 508.1348 | 0.081474 | 508.1348 | 0.10238 | 501.4358 | 0.023172 | 507.569 | 0.15239
| 508.3589 | 0.13927 | 508.3589 | 0.13927 | 507.7933 | 0.35457 | 285.7348 | -0.0553 | 508.3589 | 0.06963 | 507.7933 | 0.09547 | 507.7933 | 0.027617 | 508.3589 | 0.049654 | 508.3589 | 0.062397 | 501.6588 | 0.011503 | 507.7933 | 0.090847
| 508.5831 | 0.20305 | 508.5831 | 0.20305 | 508.0178 | 0.39309 | 285.8104 | 0.01775 | 508.5831 | 0.049469 | 508.0178 | 0.27692 | 508.0177 | 0.052014 | 508.5831 | 0.1377 | 508.5831 | 0.17304 | 501.8818 | 0.025708 | 508.0178 | 0.16265
| 508.8073 | 0.16677 | 508.8073 | 0.16677 | 508.2422 | 0.36811 | 285.886 | -0.03634 | 508.8073 | 0.1135 | 508.2422 | 0.10437 | 508.2422 | 0.026405 | 508.8073 | 0.051423 | 508.8073 | 0.06462 | 502.1048 | 0.0019647 | 508.2422 | 0.084254
| 509.0314 | 0.17508 | 509.0314 | 0.17508 | 508.4666 | 0.37172 | 285.9616 | -0.00357 | 509.0314 | 0.16154 | 508.4666 | 0.17296 | 508.4666 | 0.047973 | 509.0314 | 0.13734 | 509.0314 | 0.17259 | 502.3278 | 0.023154 | 508.4666 | 0.16851
| 509.2556 | 0.15144 | 509.2556 | 0.15144 | 508.691 | 0.35187 | 286.0372 | -0.07633 | 509.2556 | 0.075662 | 508.691 | 0.086624 | 508.6911 | 0.032603 | 509.2556 | 0.077234 | 509.2556 | 0.097055 | 502.5508 | 0.015584 | 508.691 | 0.083521
| 509.4798 | 0.20434 | 509.4798 | 0.20434 | 508.9155 | 0.35631 | 286.1128 | 0.00675 | 509.4798 | 0.12816 | 508.9155 | 0.13903 | 508.9155 | 0.053247 | 509.4798 | 0.12356 | 509.4798 | 0.15526 | 502.7739 | 0.025658 | 508.9155 | 0.15605
| 509.704 | 0.093906 | 509.704 | 0.093906 | 509.14 | 0.36692 | 286.1884 | -0.08646 | 509.704 | 0.056824 | 509.14 | 0.075426 | 509.14 | 0.025937 | 509.704 | 0.066977 | 509.704 | 0.084166 | 502.9969 | 0.010376 | 509.14 | 0.093045
| 509.9283 | 0.23907 | 509.9283 | 0.23907 | 509.3645 | 0.37567 | 286.264 | 0.00186 | 509.9283 | 0.13481 | 509.3645 | 0.21264 | 509.3645 | 0.050375 | 509.9283 | 0.12532 | 509.9283 | 0.15748 | 503.22 | 0.024969 | 509.3645 | 0.15605
| 510.1525 | 0.18314 | 510.1525 | 0.18314 | 509.589 | 0.3311 | 286.3397 | -0.0425 | 510.1525 | 0.040182 | 509.589 | 0.075679 | 509.589 | 0.035324 | 510.1525 | 0.12073 | 510.1525 | 0.15172 | 503.4431 | -4.7719e-05 | 509.589 | 0.084254
| 510.3767 | 0.17459 | 510.3767 | 0.17459 | 509.8135 | 0.37064 | 286.4153 | 0.01665 | 510.3767 | 0.10448 | 509.8135 | 0.13846 | 509.8135 | 0.045417 | 510.3767 | 0.12886 | 510.3767 | 0.16193 | 503.6661 | 0.025212 | 509.8135 | 0.15752
| 510.601 | 0.12067 | 510.601 | 0.12067 | 510.038 | 0.34169 | 286.4909 | -0.06029 | 510.601 | 0.12309 | 510.038 | 0.0099068 | 510.038 | 0.026726 | 510.601 | 0.070516 | 510.601 | 0.088613 | 503.8892 | 0.0059282 | 510.038 | 0.086451
| 510.8253 | 0.19049 | 510.8253 | 0.19049 | 510.2625 | 0.36992 | 286.5666 | -0.00022073 | 510.8253 | 0.10214 | 510.2625 | 0.2671 | 510.2625 | 0.046179 | 510.8253 | 0.082537 | 510.8253 | 0.10372 | 504.1123 | 0.032866 | 510.2625 | 0.15605
| 511.0496 | 0.18531 | 511.0496 | 0.18531 | 510.4871 | 0.35203 | 286.6422 | -0.12532 | 511.0496 | 0.059753 | 510.4871 | 0.015079 | 510.4871 | 0.029043 | 511.0496 | 0.12285 | 511.0496 | 0.15438 | 504.3354 | 0.014862 | 510.4871 | 0.081323
| 511.2739 | 0.2527 | 511.2739 | 0.2527 | 510.7116 | 0.36654 | 286.7179 | -0.00806 | 511.2739 | 0.17203 | 510.7116 | 0.19209 | 510.7116 | 0.046779 | 511.2739 | 0.13487 | 511.2739 | 0.16948 | 504.5586 | 0.02785 | 510.7116 | 0.15092
| 511.4982 | 0.16021 | 511.4982 | 0.16021 | 510.9362 | 0.36359 | 286.7935 | -0.05413 | 511.4982 | 0.071911 | 510.9362 | 0.055063 | 510.9362 | 0.02929 | 511.4982 | 0.052833 | 511.4982 | 0.066391 | 504.7817 | 0.0088468 | 510.9362 | 0.087184
| 511.7225 | 0.12996 | 511.7225 | 0.12996 | 511.1608 | 0.3679 | 286.8692 | 0.02603 | 511.7225 | 0.11524 | 511.1608 | 0.28929 | 511.1608 | 0.046293 | 511.7225 | 0.12957 | 511.7225 | 0.16282 | 505.0049 | 0.024353 | 511.1608 | 0.15678
| 511.9468 | 0.18359 | 511.9468 | 0.18359 | 511.3854 | 0.34525 | 286.9448 | -0.07997 | 511.9468 | 0.11023 | 511.3854 | 0.0033873 | 511.3854 | 0.023982 | 511.9468 | 0.10057 | 511.9468 | 0.12638 | 505.228 | 0.0132 | 511.3854 | 0.07766
| 512.1712 | 0.2135 | 512.1712 | 0.2135 | 511.61 | 0.35892 | 287.0205 | -0.01993 | 512.1712 | 0.098518 | 511.61 | 0.21011 | 511.61 | 0.044182 | 512.1712 | 0.11047 | 512.1712 | 0.13882 | 505.4512 | 0.027004 | 511.61 | 0.14653
| 512.3956 | 0.15347 | 512.3956 | 0.15347 | 511.8346 | 0.34602 | 287.0961 | -0.08132 | 512.3956 | 0.046179 | 511.8346 | 0.05659 | 511.8346 | 0.030011 | 512.3956 | 0.041517 | 512.3956 | 0.052172 | 505.6744 | 0.0066472 | 511.8346 | 0.076927
| 512.6199 | 0.18212 | 512.6199 | 0.18212 | 512.0593 | 0.33858 | 287.1718 | -0.03346 | 512.6199 | 0.090514 | 512.0593 | 0.22302 | 512.0593 | 0.044657 | 512.6199 | 0.11401 | 512.6199 | 0.14327 | 505.8976 | 0.032431 | 512.0593 | 0.15019
| 512.8444 | 0.17221 | 512.8444 | 0.17221 | 512.2839 | 0.35631 | 287.2475 | -0.1087 | 512.8444 | -0.0098156 | 512.2839 | 0.038506 | 512.2839 | 0.028129 | 512.8444 | 0.081831 | 512.8444 | 0.10283 | 506.1208 | 0.0029426 | 512.2839 | 0.075462
| 513.0687 | 0.22459 | 513.0687 | 0.22459 | 512.5086 | 0.34328 | 287.3231 | -0.03224 | 513.0687 | 0.14346 | 512.5086 | 0.18898 | 512.5086 | 0.056782 | 513.0687 | 0.087842 | 513.0687 | 0.11039 | 506.344 | 0.03876 | 512.5086 | 0.15166
| 513.2932 | 0.17123 | 513.2932 | 0.17123 | 512.7333 | 0.32668 | 287.3988 | -0.10323 | 513.2932 | 0.05487 | 512.7333 | 0.057475 | 512.7333 | 0.01827 | 513.2932 | 0.097035 | 513.2932 | 0.12194 | 506.5672 | 0.0037079 | 512.7333 | 0.069567
| 513.5176 | 0.24981 | 513.5176 | 0.24981 | 512.958 | 0.35999 | 287.4745 | -0.03134 | 513.5176 | 0.11236 | 512.958 | 0.20871 | 512.958 | 0.050623 | 513.5176 | 0.13805 | 513.5176 | 0.17348 | 506.7904 | 0.035983 | 512.958 | 0.14653
| 513.742 | 0.15234 | 513.742 | 0.15234 | 513.1827 | 0.3218 | 287.5502 | -0.1074 | 513.742 | 0.054106 | 513.1827 | 0.11768 | 513.1827 | 0.020757 | 513.742 | 0.035864 | 513.742 | 0.045069 | 507.0137 | 0.008448 | 513.1827 | 0.089382
| 513.9665 | 0.19753 | 513.9665 | 0.19753 | 513.4074 | 0.35544 | 287.6259 | -0.04154 | 513.9665 | 0.086888 | 513.4074 | 0.17585 | 513.4074 | 0.047482 | 513.9665 | 0.10163 | 513.9665 | 0.12772 | 507.237 | 0.040513 | 513.4074 | 0.15239
| 514.1909 | 0.1079 | 514.1909 | 0.1079 | 513.6321 | 0.34312 | 287.7015 | -0.08668 | 514.1909 | 0.059145 | 513.6321 | 0.10282 | 513.6321 | 0.022587 | 514.1909 | 0.074757 | 514.1909 | 0.093942 | 507.4602 | 0.0018802 | 513.6321 | 0.073264
| 514.4154 | 0.1766 | 514.4154 | 0.1766 | 513.8569 | 0.35058 | 287.7772 | -0.01134 | 514.4154 | 0.13928 | 513.8569 | 0.18919 | 513.8569 | 0.052558 | 514.4154 | 0.089965 | 514.4154 | 0.11305 | 507.6835 | 0.028957 | 513.8569 | 0.15312
| 514.6399 | 0.1408 | 514.6399 | 0.1408 | 514.0816 | 0.32835 | 287.853 | -0.1222 | 514.6399 | 0.095479 | 514.0816 | 0.095655 | 514.0816 | 0.027613 | 514.6399 | 0.072281 | 514.6399 | 0.090831 | 507.9068 | 0.013148 | 514.0816 | 0.076927
| 514.8644 | 0.16668 | 514.8644 | 0.16668 | 514.3064 | 0.29976 | 287.9287 | -0.04236 | 514.8644 | 0.069811 | 514.3064 | 0.12711 | 514.3064 | 0.0578 | 514.8644 | 0.10092 | 514.8644 | 0.12682 | 508.1301 | 0.037626 | 514.3064 | 0.14799
| 515.0889 | 0.15058 | 515.0889 | 0.15058 | 514.5312 | 0.32099 | 288.0043 | -0.10898 | 515.0889 | 0.039969 | 514.5312 | 0.069746 | 514.5312 | 0.025006 | 515.0889 | 0.071578 | 515.0889 | 0.089947 | 508.3534 | 0.0051411 | 514.5312 | 0.071907
| 515.3135 | 0.24055 | 515.3135 | 0.24055 | 514.756 | 0.34282 | 288.0801 | -0.0524 | 515.3135 | 0.093061 | 514.756 | 0.15644 | 514.756 | 0.045955 | 515.3135 | 0.10941 | 515.3135 | 0.13749 | 508.5768 | 0.019801 | 514.756 | 0.14213
| 515.538 | 0.16558 | 515.538 | 0.16558 | 514.9808 | 0.318 | 288.1558 | -0.11081 | 515.538 | 0.00079693 | 514.9808 | 0.034465 | 514.9808 | 0.024244 | 515.538 | 0.052483 | 515.538 | 0.065952 | 508.8001 | 0.0085071 | 514.9808 | 0.07055
| 515.7626 | 0.1778 | 515.7626 | 0.1778 | 515.2056 | 0.32723 | 288.2315 | -0.02392 | 515.7626 | 0.096678 | 515.2056 | 0.19098 | 515.2056 | 0.042683 | 515.7626 | 0.094912 | 515.7626 | 0.11927 | 509.0234 | 0.021413 | 515.2056 | 0.13993
| 515.9871 | 0.14136 | 515.9871 | 0.14136 | 515.4304 | 0.32633 | 288.3072 | -0.09927 | 515.9871 | -0.051223 | 515.4304 | -0.012103 | 515.4304 | 0.025961 | 515.9871 | 0.077587 | 515.9871 | 0.097498 | 509.2468 | 0.010816 | 515.4304 | 0.071437
| 516.2117 | 0.2389 | 516.2117 | 0.2389 | 515.6553 | 0.34145 | 288.3829 | -0.01459 | 516.2117 | 0.093452 | 515.6553 | 0.15259 | 515.6553 | 0.056964 | 516.2117 | 0.09668 | 516.2117 | 0.12149 | 509.4702 | 0.025132 | 515.6553 | 0.15019
| 516.4363 | 0.15715 | 516.4363 | 0.15715 | 515.8801 | 0.31196 | 288.4586 | -0.09804 | 516.4363 | 0.053229 | 515.8801 | 0.098445 | 515.8801 | 0.01891 | 516.4363 | 0.096326 | 516.4363 | 0.12105 | 509.6935 | 0.012472 | 515.8801 | 0.073997
| 516.6609 | 0.18021 | 516.6609 | 0.18021 | 516.105 | 0.35628 | 288.5344 | -0.01805 | 516.6609 | 0.10115 | 516.105 | 0.19269 | 516.105 | 0.046164 | 516.6609 | 0.12921 | 516.6609 | 0.16237 | 509.9169 | 0.04195 | 516.105 | 0.15019
| 516.8855 | 0.15939 | 516.8855 | 0.15939 | 516.3299 | 0.26119 | 288.6101 | -0.0773 | 516.8855 | 0.0076572 | 516.3299 | 0.053717 | 516.3299 | 0.031752 | 516.8855 | 0.025253 | 516.8855 | 0.031733 | 510.1403 | 0.012181 | 516.3299 | 0.065239
| 517.1101 | 0.17744 | 517.1101 | 0.17744 | 516.5548 | 0.33669 | 288.6859 | -0.02365 | 517.1101 | 0.11519 | 516.5548 | 0.20415 | 516.5548 | 0.048031 | 517.1101 | 0.072638 | 517.1101 | 0.09128 | 510.3637 | 0.035094 | 516.5548 | 0.14873
| 517.3348 | 0.087919 | 517.3348 | 0.087919 | 516.7797 | 0.28168 | 288.7616 | -0.06577 | 517.3348 | 0.0047301 | 516.7797 | 0.034263 | 516.7797 | 0.021809 | 517.3348 | 0.086782 | 517.3348 | 0.10905 | 510.5872 | 0.0048877 | 516.7797 | 0.065392
| 517.5594 | 0.14108 | 517.5594 | 0.14108 | 517.0046 | 0.35936 | 288.8373 | -0.00499 | 517.5594 | 0.054659 | 517.0046 | 0.21143 | 517.0046 | 0.058971 | 517.5594 | 0.12391 | 517.5594 | 0.15571 | 510.8106 | 0.032634 | 517.0046 | 0.16045
| 517.7841 | 0.12332 | 517.7841 | 0.12332 | 517.2296 | 0.32859 | 288.9131 | -0.07757 | 517.7841 | 0.039366 | 517.2296 | 0.037851 | 517.2296 | 0.021103 | 517.7841 | 0.045052 | 517.7841 | 0.056613 | 511.0341 | 0.0036304 | 517.2296 | 0.067868
| 518.0088 | 0.20624 | 518.0088 | 0.20624 | 517.4545 | 0.32944 | 288.9888 | -0.02067 | 518.0088 | 0.11422 | 517.4545 | 0.19409 | 517.4545 | 0.052784 | 518.0088 | 0.096328 | 518.0088 | 0.12105 | 511.2575 | 0.032061 | 517.4545 | 0.15752
| 518.2335 | 0.14838 | 518.2335 | 0.14838 | 517.6795 | 0.28295 | 289.0646 | -0.10217 | 518.2335 | 0.053923 | 517.6795 | -0.0033613 | 517.6795 | 0.020165 | 518.2335 | 0.032324 | 518.2335 | 0.04062 | 511.481 | 0.013926 | 517.6795 | 0.066077
| 518.4581 | 0.18828 | 518.4581 | 0.18828 | 517.9045 | 0.31418 | 289.1403 | -0.05505 | 518.4581 | 0.09589 | 517.9045 | 0.16096 | 517.9045 | 0.033843 | 518.4581 | 0.048946 | 518.4581 | 0.061507 | 511.7045 | 0.039593 | 517.9045 | 0.1458
| 518.6829 | 0.1234 | 518.6829 | 0.1234 | 518.1295 | 0.30697 | 289.2161 | -0.10191 | 518.6829 | 0.0010114 | 518.1295 | 0.040846 | 518.1295 | 0.022793 | 518.6829 | 0.04859 | 518.6829 | 0.061061 | 511.9279 | 0.0082679 | 518.1295 | 0.070855
| 518.9076 | 0.13804 | 518.9076 | 0.13804 | 518.3545 | 0.33854 | 289.2919 | -0.06086 | 518.9076 | 0.12849 | 518.3545 | 0.18213 | 518.3545 | 0.054343 | 518.9076 | 0.13275 | 518.9076 | 0.16682 | 512.1514 | 0.038421 | 518.3545 | 0.15605
| 519.1323 | 0.12854 | 519.1323 | 0.12854 | 518.5795 | 0.31443 | 289.3676 | -0.12232 | 519.1323 | 0.059512 | 518.5795 | 0.043631 | 518.5795 | 0.029178 | 519.1323 | 0.11082 | 519.1323 | 0.13927 | 512.375 | 0.0032462 | 518.5795 | 0.075462
| 519.3571 | 0.20062 | 519.3571 | 0.20062 | 518.8045 | 0.33938 | 289.4434 | -0.06554 | 519.3571 | 0.13349 | 518.8045 | 0.18713 | 518.8045 | 0.051173 | 519.3571 | 0.12285 | 519.3571 | 0.15438 | 512.5985 | 0.023058 | 518.8045 | 0.14653
| 519.5818 | 0.16544 | 519.5818 | 0.16544 | 519.0295 | 0.29734 | 289.5192 | -0.13844 | 519.5818 | 0.030211 | 519.0295 | 0.089216 | 519.0295 | 0.01464 | 519.5818 | 0.088195 | 519.5818 | 0.11083 | 512.822 | 0.015154 | 519.0295 | 0.062072
| 519.8066 | 0.2169 | 519.8066 | 0.2169 | 519.2546 | 0.33559 | 289.595 | -0.0563 | 519.8066 | 0.14598 | 519.2546 | 0.24591 | 519.2546 | 0.052044 | 519.8066 | 0.092441 | 519.8066 | 0.11617 | 513.0456 | 0.040962 | 519.2546 | 0.14286
| 520.0314 | 0.16924 | 520.0314 | 0.16924 | 519.4797 | 0.31646 | 289.6707 | -0.10508 | 520.0314 | 0.020406 | 519.4797 | 0.050169 | 519.4797 | 0.019579 | 520.0314 | 0.095976 | 520.0314 | 0.12061 | 513.2691 | 0.00030122 | 519.4797 | 0.069511
| 520.2562 | 0.1418 | 520.2562 | 0.1418 | 519.7047 | 0.32642 | 289.7465 | -0.05325 | 520.2562 | 0.061544 | 519.7047 | 0.16149 | 519.7047 | 0.051472 | 520.2562 | 0.1172 | 520.2562 | 0.14727 | 513.4927 | 0.029074 | 519.7047 | 0.15019
| 520.4811 | 0.1178 | 520.4811 | 0.1178 | 519.9298 | 0.28656 | 289.8223 | -0.11122 | 520.4811 | 0.00098831 | 519.9298 | 0.055693 | 519.9298 | 0.01528 | 520.4811 | 0.025254 | 520.4811 | 0.031735 | 513.7163 | 0.018207 | 519.9298 | 0.065377
| 520.7059 | 0.15576 | 520.7059 | 0.15576 | 520.1549 | 0.33618 | 289.8981 | -0.0878 | 520.7059 | 0.12113 | 520.1549 | 0.14731 | 520.1549 | 0.056168 | 520.7059 | 0.11082 | 520.7059 | 0.13927 | 513.9399 | 0.031783 | 520.1549 | 0.15898
| 520.9307 | 0.10818 | 520.9307 | 0.10818 | 520.3801 | 0.33589 | 289.9739 | -0.13804 | 520.9307 | 0.066373 | 520.3801 | 0.061617 | 520.38 | 0.032016 | 520.9307 | 0.07617 | 520.9307 | 0.095718 | 514.1635 | 0.00087617 | 520.3801 | 0.076927
| 521.1556 | 0.20609 | 521.1556 | 0.20609 | 520.6052 | 0.3227 | 290.0497 | -0.07541 | 521.1556 | 0.11307 | 520.6052 | 0.18823 | 520.6052 | 0.042056 | 521.1556 | 0.12673 | 521.1556 | 0.15926 | 514.3871 | 0.02801 | 520.6052 | 0.15166
| 521.3804 | 0.15286 | 521.3804 | 0.15286 | 520.8303 | 0.28671 | 290.1255 | -0.1106 | 521.3804 | 0.035755 | 520.8303 | 0.016962 | 520.8303 | 0.011057 | 521.3804 | 0.073342 | 521.3804 | 0.092165 | 514.6107 | 0.0095433 | 520.8303 | 0.0627
| 521.6053 | 0.22993 | 521.6053 | 0.22993 | 521.0555 | 0.33086 | 290.2013 | -0.06541 | 521.6053 | 0.06313 | 521.0555 | 0.22474 | 521.0555 | 0.0463 | 521.6053 | 0.12038 | 521.6053 | 0.15127 | 514.8344 | 0.035327 | 521.0555 | 0.16045
| 521.8302 | 0.14727 | 521.8302 | 0.14727 | 521.2807 | 0.29599 | 290.2771 | -0.1172 | 521.8302 | 0.051195 | 521.2807 | 0.045654 | 521.2807 | 0.0089235 | 521.8302 | 0.061673 | 521.8302 | 0.077501 | 515.058 | 0.0010564 | 521.2807 | 0.063646
| 522.0551 | 0.1913 | 522.0551 | 0.1913 | 521.5058 | 0.32717 | 290.3529 | -0.11067 | 522.0551 | 0.054971 | 521.5058 | 0.15715 | 521.5058 | 0.039538 | 522.0551 | 0.12143 | 522.0551 | 0.1526 | 515.2816 | 0.033495 | 521.5058 | 0.16045
| 522.28 | 0.13594 | 522.28 | 0.13594 | 521.731 | 0.30334 | 290.4288 | -0.13153 | 522.28 | 0.048395 | 521.731 | 0.050052 | 521.731 | 0.0052195 | 522.28 | 0.079709 | 522.28 | 0.10016 | 515.5053 | 0.00077658 | 521.731 | 0.057447
| 522.5049 | 0.11206 | 522.5049 | 0.11206 | 521.9562 | 0.27057 | 290.5046 | -0.15361 | 522.5049 | 0.08339 | 521.9562 | 0.016486 | 521.9562 | 0.019776 | 522.5049 | 0.011459 | 522.5049 | 0.0144 | 515.729 | 0.0012885 | 521.9562 | 0.067957
| 522.7299 | 0.18164 | 522.7299 | 0.18164 | 522.1815 | 0.32524 | 290.5804 | -0.14412 | 522.7299 | 0.084597 | 522.1815 | 0.20477 | 522.1815 | 0.036963 | 522.7299 | 0.11967 | 522.7299 | 0.15038 | 515.9527 | 0.032831 | 522.1815 | 0.14286
| 522.9548 | 0.1235 | 522.9548 | 0.1235 | 522.4067 | 0.30527 | 290.6562 | -0.16297 | 522.9548 | -0.0090631 | 522.4067 | 0.025953 | 522.4067 | 0.023306 | 522.9548 | 0.069098 | 522.9548 | 0.086831 | 516.1764 | -0.0026979 | 522.4067 | 0.052149
| 523.1798 | 0.19345 | 523.1798 | 0.19345 | 522.6319 | 0.31945 | 290.7321 | -0.19093 | 523.1798 | 0.085581 | 522.6319 | 0.2235 | 522.6319 | 0.057834 | 523.1798 | 0.091379 | 523.1798 | 0.11483 | 516.4001 | 0.040472 | 522.6319 | 0.14726
| 523.4048 | 0.16631 | 523.4048 | 0.16631 | 522.8572 | 0.29927 | 290.8079 | -0.17791 | 523.4048 | 0.045926 | 522.8572 | 0.058998 | 522.8572 | 0.014797 | 523.4048 | 0.066624 | 523.4048 | 0.083722 | 516.6238 | 0.0046237 | 522.8572 | 0.063892
| 523.6298 | 0.27209 | 523.6298 | 0.27209 | 523.0825 | 0.27389 | 290.8837 | -0.18282 | 523.6298 | 0.060476 | 523.0825 | 0.088829 | 523.0825 | 0.042459 | 523.6298 | 0.11224 | 523.6298 | 0.14105 | 516.8475 | 0.037549 | 523.0825 | 0.13407
| 523.8548 | 0.15857 | 523.8548 | 0.15857 | 523.3077 | 0.3114 | 290.9596 | -0.18258 | 523.8548 | -0.027916 | 523.3077 | 0.0072861 | 523.3077 | 0.018048 | 523.8548 | 0.042932 | 523.8548 | 0.05395 | 517.0713 | 0.007971 | 523.3077 | 0.04889
| 524.0798 | 0.20265 | 524.0798 | 0.20265 | 523.533 | 0.30968 | 291.0354 | -0.16979 | 524.0798 | 0.098272 | 523.533 | 0.16586 | 523.533 | 0.067827 | 524.0798 | 0.11153 | 524.0798 | 0.14016 | 517.295 | 0.038591 | 523.533 | 0.14433
| 524.3048 | 0.18543 | 524.3048 | 0.18543 | 523.7584 | 0.29312 | 291.1113 | -0.17508 | 524.3048 | 0.039393 | 523.7584 | 0.06833 | 523.7583 | 0.029416 | 524.3048 | 0.03197 | 524.3048 | 0.040174 | 517.5188 | 0.013227 | 523.7584 | 0.062024
| 524.5298 | 0.17849 | 524.5298 | 0.17849 | 523.9837 | 0.27647 | 291.1871 | -0.17996 | 524.5298 | 0.11556 | 523.9837 | 0.17639 | 523.9837 | 0.03628 | 524.5298 | 0.076526 | 524.5298 | 0.096165 | 517.7426 | 0.046692 | 523.9837 | 0.14873
| 524.7549 | 0.1119 | 524.7549 | 0.1119 | 524.209 | 0.28696 | 291.263 | -0.18117 | 524.7549 | 0.060738 | 524.209 | 0.043282 | 524.209 | 0.017779 | 524.7549 | 0.042223 | 524.7549 | 0.053058 | 517.9664 | 0.0029932 | 524.209 | 0.04974
| 524.98 | 0.2025 | 524.98 | 0.2025 | 524.4344 | 0.33123 | 291.3388 | -0.18706 | 524.98 | 0.059906 | 524.4344 | 0.12048 | 524.4344 | 0.065549 | 524.98 | 0.076523 | 524.98 | 0.096162 | 518.1902 | 0.026204 | 524.4344 | 0.14726
| 525.2051 | 0.12115 | 525.2051 | 0.12115 | 524.6597 | 0.28875 | 291.4147 | -0.17883 | 525.2051 | -0.030863 | 524.6597 | 0.10242 | 524.6597 | 0.024107 | 525.2051 | 0.074051 | 525.2051 | 0.093055 | 518.414 | 0.0063955 | 524.6597 | 0.063073
| 525.4301 | 0.21653 | 525.4301 | 0.21653 | 524.8851 | 0.30082 | 291.4906 | -0.12414 | 525.4301 | 0.050954 | 524.8851 | 0.20319 | 524.8851 | 0.054376 | 525.4301 | 0.12143 | 525.4301 | 0.1526 | 518.6378 | 0.039908 | 524.8851 | 0.13627
| 525.6552 | 0.14489 | 525.6552 | 0.14489 | 525.1105 | 0.26919 | 291.5664 | -0.16033 | 525.6552 | 0.032213 | 525.1105 | 0.0019872 | 525.1105 | 0.011597 | 525.6552 | 0.023837 | 525.6552 | 0.029954 | 518.8616 | 0.017739 | 525.1105 | 0.049949
| 525.8804 | 0.18824 | 525.8804 | 0.18824 | 525.3359 | 0.29829 | 291.6423 | -0.11156 | 525.8804 | 0.046176 | 525.3359 | 0.14407 | 525.3359 | 0.035902 | 525.8804 | 0.11896 | 525.8804 | 0.14949 | 519.0855 | 0.02969 | 525.3359 | 0.14799
| 526.1055 | 0.18583 | 526.1055 | 0.18583 | 525.5613 | 0.28382 | 291.7182 | -0.1492 | 526.1055 | 0.0071304 | 525.5613 | 0.049163 | 525.5613 | 0.009083 | 526.1055 | 0.085719 | 526.1055 | 0.10772 | 519.3093 | 0.0075763 | 525.5613 | 0.048711
| 526.3306 | 0.18638 | 526.3306 | 0.18638 | 525.7867 | 0.30198 | 291.7941 | -0.05401 | 526.3306 | 0.1168 | 525.7867 | 0.13863 | 525.7867 | 0.049944 | 526.3306 | 0.10092 | 526.3306 | 0.12682 | 519.5332 | 0.030779 | 525.7867 | 0.1414
| 526.5558 | 0.11843 | 526.5558 | 0.11843 | 526.0121 | 0.29539 | 291.87 | -0.08378 | 526.5558 | 0.046384 | 526.0121 | -0.00031529 | 526.0122 | 0.019238 | 526.5558 | 0.028081 | 526.5558 | 0.035288 | 519.7571 | 0.015356 | 526.0121 | 0.052296
| 526.7809 | 0.21886 | 526.7809 | 0.21886 | 526.2376 | 0.28255 | 291.9458 | -0.05068 | 526.7809 | 0.070531 | 526.2376 | 0.10395 | 526.2376 | 0.044627 | 526.7809 | 0.093501 | 526.7809 | 0.1175 | 519.981 | 0.042734 | 526.2376 | 0.13774
| 527.0061 | 0.11274 | 527.0061 | 0.11274 | 526.4631 | 0.30197 | 292.0217 | -0.09777 | 527.0061 | 0.0017014 | 526.4631 | -0.088147 | 526.4631 | 0.011825 | 527.0061 | 0.066978 | 527.0061 | 0.084166 | 520.2048 | -0.001406 | 526.4631 | 0.049844
| 527.2313 | 0.19268 | 527.2313 | 0.19268 | 526.6885 | 0.31061 | 292.0976 | -0.0574 | 527.2313 | 0.060605 | 526.6885 | 0.11439 | 526.6885 | 0.049819 | 527.2313 | 0.10765 | 527.2313 | 0.13527 | 520.4288 | 0.044016 | 526.6885 | 0.1436
| 527.4565 | 0.12659 | 527.4565 | 0.12659 | 526.914 | 0.28358 | 292.1735 | -0.0909 | 527.4565 | 0.0083163 | 526.914 | 0.048772 | 526.914 | 0.024468 | 527.4565 | 0.087484 | 527.4565 | 0.10994 | 520.6527 | 0.0091771 | 526.914 | 0.048445
| 527.6817 | 0.22909 | 527.6817 | 0.22909 | 527.1395 | 0.28542 | 292.2494 | -0.04913 | 527.6817 | 0.1353 | 527.1395 | 0.20774 | 527.1395 | 0.040844 | 527.6817 | 0.11471 | 527.6817 | 0.14415 | 520.8766 | 0.034338 | 527.1395 | 0.13774
| 527.9069 | 0.15518 | 527.9069 | 0.15518 | 527.365 | 0.25684 | 292.3253 | -0.09016 | 527.9069 | 0.065432 | 527.365 | 0.068528 | 527.365 | 0.016815 | 527.9069 | 0.059198 | 527.9069 | 0.074391 | 521.1006 | 0.008287 | 527.365 | 0.047431
| 528.1322 | 0.22828 | 528.1322 | 0.22828 | 527.5906 | 0.27816 | 292.4012 | -0.02459 | 528.1322 | 0.049859 | 527.5906 | 0.18588 | 527.5906 | 0.038584 | 528.1322 | 0.11436 | 528.1322 | 0.14371 | 521.3245 | 0.041974 | 527.5906 | 0.1436
| 528.3574 | 0.15245 | 528.3574 | 0.15245 | 527.8161 | 0.27501 | 292.4771 | -0.07274 | 528.3574 | 0.041225 | 527.8161 | 0.037198 | 527.8161 | 0.01756 | 528.3574 | 0.060965 | 528.3574 | 0.076611 | 521.5485 | 0.013753 | 527.8161 | 0.052937
| 528.5827 | 0.26641 | 528.5827 | 0.26641 | 528.0417 | 0.28216 | 292.5531 | -0.01043 | 528.5827 | 0.050305 | 528.0417 | 0.17907 | 528.0417 | 0.04209 | 528.5827 | 0.080767 | 528.5827 | 0.10149 | 521.7725 | 0.023928 | 528.0417 | 0.13334
| 528.808 | 0.16174 | 528.808 | 0.16174 | 528.2672 | 0.28725 | 292.629 | -0.05644 | 528.808 | 0.0012519 | 528.2672 | 0.063799 | 528.2672 | 0.020087 | 528.808 | 0.053896 | 528.808 | 0.067728 | 521.9965 | 0.0072941 | 528.2672 | 0.063535
| 529.0333 | 0.22167 | 529.0333 | 0.22167 | 528.4928 | 0.29211 | 292.7049 | -0.00052493 | 529.0333 | 0.039594 | 528.4928 | 0.1747 | 528.4928 | 0.043375 | 529.0333 | 0.098447 | 529.0333 | 0.12371 | 522.2205 | 0.024734 | 528.4928 | 0.14946
| 529.2585 | 0.20076 | 529.2585 | 0.20076 | 528.7184 | 0.2656 | 292.7808 | -0.03782 | 529.2585 | 0.082946 | 528.7184 | -0.10151 | 528.7184 | 0.015356 | 529.2585 | 0.0019155 | 529.2585 | 0.0024071 | 522.4445 | 0.019895 | 528.7184 | 0.044415
| 529.4839 | 0.21503 | 529.4839 | 0.21503 | 528.944 | 0.30857 | 292.8568 | 0.00983 | 529.4839 | 0.085941 | 528.944 | 0.21972 | 528.944 | 0.05808 | 529.4839 | 0.091734 | 529.4839 | 0.11528 | 522.6685 | 0.042952 | 528.944 | 0.14433
| 529.7092 | 0.18543 | 529.7092 | 0.18543 | 529.1696 | 0.25665 | 292.9327 | -0.0421 | 529.7092 | 0.087073 | 529.1696 | -0.04973 | 529.1696 | 0.0033057 | 529.7092 | 0.048592 | 529.7092 | 0.061063 | 522.8925 | 0.0032347 | 529.1696 | 0.05294
| 529.9345 | 0.26947 | 529.9345 | 0.26947 | 529.3952 | 0.30102 | 293.0086 | 0.01082 | 529.9345 | 0.055283 | 529.3952 | 0.081938 | 529.3952 | 0.047166 | 529.9345 | 0.059905 | 529.9345 | 0.075279 | 523.1165 | 0.032921 | 529.3952 | 0.12894
| 530.1599 | 0.12286 | 530.1599 | 0.12286 | 529.6209 | 0.27813 | 293.0846 | -0.03779 | 530.1599 | -0.021255 | 529.6209 | 0.049444 | 529.6209 | 0.01947 | 530.1599 | 0.058843 | 530.1599 | 0.073944 | 523.3406 | 0.0049104 | 529.6209 | 0.059335
| 530.3853 | 0.20085 | 530.3853 | 0.20085 | 529.8465 | 0.26521 | 293.1605 | -0.00487 | 530.3853 | 0.13106 | 529.8465 | 0.076187 | 529.8465 | 0.036391 | 530.3853 | 0.084658 | 530.3853 | 0.10638 | 523.5646 | 0.035756 | 529.8465 | 0.12821
| 530.6106 | 0.099573 | 530.6106 | 0.099573 | 530.0722 | 0.27614 | 293.2364 | -0.02632 | 530.6106 | 0.02113 | 530.0722 | -0.080335 | 530.0722 | 0.016582 | 530.6106 | 0.025609 | 530.6106 | 0.032181 | 523.7887 | 0.010271 | 530.0722 | 0.054478
| 530.836 | 0.20958 | 530.836 | 0.20958 | 530.2979 | 0.27812 | 293.3124 | -0.00282 | 530.836 | 0.047771 | 530.2979 | 0.19023 | 530.2979 | 0.044439 | 530.836 | 0.04293 | 530.836 | 0.053947 | 524.0128 | 0.037372 | 530.2979 | 0.12968
| 531.0614 | 0.18304 | 531.0614 | 0.18304 | 530.5236 | 0.26986 | 293.3884 | -0.03449 | 531.0614 | 0.056757 | 530.5236 | 0.026937 | 530.5236 | 0.016445 | 531.0614 | 0.067687 | 531.0614 | 0.085058 | 524.2369 | 0.0046571 | 530.5236 | 0.057909
| 531.2868 | 0.18927 | 531.2868 | 0.18927 | 530.7493 | 0.29837 | 293.4643 | -0.00211 | 531.2868 | 0.16321 | 530.7493 | 0.25709 | 530.7493 | 0.042829 | 531.2868 | 0.097742 | 531.2868 | 0.12283 | 524.461 | 0.026097 | 530.7493 | 0.13188
| 531.5122 | 0.13107 | 531.5122 | 0.13107 | 530.975 | 0.23782 | 293.5403 | -0.06989 | 531.5122 | 0.048154 | 530.975 | 0.063501 | 530.975 | 0.016645 | 531.5122 | 0.058139 | 531.5122 | 0.073059 | 524.6851 | 0.010673 | 530.975 | 0.033566
| 531.7377 | 0.21732 | 531.7377 | 0.21732 | 531.2007 | 0.29611 | 293.6162 | -0.01765 | 531.7377 | 0.067836 | 531.2007 | 0.19373 | 531.2007 | 0.046522 | 531.7377 | 0.15821 | 531.7377 | 0.19881 | 524.9092 | 0.043478 | 531.2007 | 0.13627
| 531.9631 | 0.2071 | 531.9631 | 0.2071 | 531.4264 | 0.23824 | 293.6922 | -0.08037 | 531.9631 | -0.020439 | 531.4264 | -0.023175 | 531.4264 | 0.01215 | 531.9631 | 0.058139 | 531.9631 | 0.073059 | 525.1334 | 0.0067582 | 531.4264 | 0.046451
| 532.1885 | 0.22262 | 532.1885 | 0.22262 | 531.6522 | 0.2727 | 293.7682 | -0.02586 | 532.1885 | 0.097185 | 531.6522 | 0.15201 | 531.6522 | 0.04491 | 532.1885 | 0.11684 | 532.1885 | 0.14682 | 525.3575 | 0.03665 | 531.6522 | 0.1414
| 532.414 | 0.15402 | 532.414 | 0.15402 | 531.878 | 0.20786 | 293.8442 | -0.07716 | 532.414 | 0.065192 | 531.878 | -0.074443 | 531.878 | 0.014355 | 532.414 | 0.064147 | 532.414 | 0.08061 | 525.5817 | 0.0057221 | 531.878 | 0.05892
| 532.6395 | 0.16951 | 532.6395 | 0.16951 | 532.1037 | 0.28218 | 293.9201 | -0.02747 | 532.6395 | 0.067784 | 532.1037 | 0.13536 | 532.1037 | 0.04255 | 532.6395 | 0.10623 | 532.6395 | 0.13349 | 525.8058 | 0.025521 | 532.1037 | 0.1414
| 532.865 | 0.16434 | 532.865 | 0.16434 | 532.3295 | 0.25134 | 293.9961 | -0.07332 | 532.865 | 0.024837 | 532.3295 | 0.01579 | 532.3295 | 0.021524 | 532.865 | 0.047533 | 532.865 | 0.059732 | 526.03 | 0.010112 | 532.3295 | 0.047075
| 533.0905 | 0.24207 | 533.0905 | 0.24207 | 532.5553 | 0.27073 | 294.0721 | -0.06214 | 533.0905 | 0.080303 | 532.5553 | 0.14484 | 532.5553 | 0.037638 | 533.0905 | 0.052126 | 533.0905 | 0.065504 | 526.2542 | 0.033106 | 532.5553 | 0.12235
| 533.316 | 0.15913 | 533.316 | 0.15913 | 532.7812 | 0.25473 | 294.1481 | -0.09405 | 533.316 | 0.035741 | 532.7812 | -0.028163 | 532.7812 | 0.021575 | 533.316 | 0.036567 | 533.316 | 0.045951 | 526.4785 | 0.0065108 | 532.7812 | 0.049977
| 533.5416 | 0.18903 | 533.5416 | 0.18903 | 533.007 | 0.26163 | 294.2241 | -0.04336 | 533.5416 | 0.099336 | 533.007 | 0.19002 | 533.007 | 0.050578 | 533.5416 | 0.065919 | 533.5416 | 0.082836 | 526.7026 | 0.036273 | 533.007 | 0.13114
| 533.7672 | 0.16465 | 533.7672 | 0.16465 | 533.2328 | 0.26166 | 294.3001 | -0.07589 | 533.7672 | 0.020099 | 533.2328 | -0.070837 | 533.2328 | 0.019254 | 533.7672 | 0.054953 | 533.7672 | 0.069056 | 526.9269 | 0.0047585 | 533.2328 | 0.04716
| 533.9927 | 0.22778 | 533.9927 | 0.22778 | 533.4587 | 0.25097 | 294.3761 | -0.03108 | 533.9927 | 0.17972 | 533.4587 | 0.11557 | 533.4587 | 0.043027 | 533.9927 | 0.053894 | 533.9927 | 0.067725 | 527.1511 | 0.03155 | 533.4587 | 0.12601
| 534.2183 | 0.1417 | 534.2183 | 0.1417 | 533.6845 | 0.24156 | 294.4521 | -0.07742 | 534.2183 | 0.044953 | 533.6845 | 0.061099 | 533.6845 | 0.01794 | 534.2183 | 0.070865 | 534.2183 | 0.089051 | 527.3754 | 0.012587 | 533.6845 | 0.040686
| 534.4438 | 0.23534 | 534.4438 | 0.23534 | 533.9104 | 0.27816 | 294.5281 | -0.04581 | 534.4438 | 0.15028 | 533.9104 | 0.1745 | 533.9104 | 0.048852 | 534.4438 | 0.15644 | 534.4438 | 0.19659 | 527.5996 | 0.032679 | 533.9104 | 0.12382
| 534.6694 | 0.11812 | 534.6694 | 0.11812 | 534.1363 | 0.24054 | 294.6041 | -0.09868 | 534.6694 | 0.031339 | 534.1363 | -0.03002 | 534.1363 | 0.020531 | 534.6694 | 0.033387 | 534.6694 | 0.041955 | 527.8239 | 0.0051823 | 534.1363 | 0.041183
| 534.895 | 0.26553 | 534.895 | 0.26553 | 534.3622 | 0.25567 | 294.6801 | -0.04039 | 534.895 | 0.052413 | 534.3622 | 0.096556 | 534.3622 | 0.046867 | 534.895 | 0.09951 | 534.895 | 0.12505 | 528.0482 | 0.030953 | 534.3622 | 0.13114
| 535.1207 | 0.17118 | 535.1207 | 0.17118 | 534.5881 | 0.23505 | 294.7561 | -0.07324 | 535.1207 | -0.043284 | 534.5881 | -0.0074435 | 534.5882 | 0.024402 | 535.1207 | 0.023839 | 535.1207 | 0.029957 | 528.2725 | -0.0051975 | 534.5881 | 0.043419
| 535.3463 | 0.19959 | 535.3463 | 0.19959 | 534.8141 | 0.25904 | 294.8321 | -0.0222 | 535.3463 | 0.063808 | 534.8141 | 0.15436 | 534.8141 | 0.041697 | 535.3463 | 0.12638 | 535.3463 | 0.15882 | 528.4968 | 0.02895 | 534.8141 | 0.12894
| 535.5719 | 0.16162 | 535.5719 | 0.16162 | 535.04 | 0.2382 | 294.9081 | -0.06452 | 535.5719 | 0.079403 | 535.04 | -0.040402 | 535.04 | 0.015848 | 535.5719 | 0.049651 | 535.5719 | 0.062393 | 528.7211 | 0.013185 | 535.04 | 0.038669
| 535.7976 | 0.15004 | 535.7976 | 0.15004 | 535.266 | 0.25447 | 294.9842 | -0.02057 | 535.7976 | 0.11255 | 535.266 | 0.12728 | 535.266 | 0.042537 | 535.7976 | 0.080768 | 535.7976 | 0.1015 | 528.9454 | 0.037828 | 535.266 | 0.12089
| 536.0233 | 0.13739 | 536.0233 | 0.13739 | 535.4919 | 0.24193 | 295.0602 | -0.06877 | 536.0233 | 0.036557 | 535.4919 | 0.0010549 | 535.4919 | 0.011787 | 536.0233 | 0.072988 | 536.0233 | 0.09172 | 529.1697 | 0.018444 | 535.4919 | 0.043872
| 536.2489 | 0.26956 | 536.2489 | 0.26956 | 535.7179 | 0.25247 | 295.1362 | -0.02831 | 536.2489 | 0.11446 | 535.7179 | 0.12281 | 535.7179 | 0.055112 | 536.2489 | 0.07688 | 536.2489 | 0.09661 | 529.394 | 0.036598 | 535.7179 | 0.12162
| 536.4746 | 0.13355 | 536.4746 | 0.13355 | 535.9439 | 0.2399 | 295.2123 | -0.04155 | 536.4746 | 0.030544 | 535.9439 | 0.035802 | 535.9439 | 0.028005 | 536.4746 | 0.083599 | 536.4746 | 0.10505 | 529.6184 | 0.013258 | 535.9439 | 0.041333
| 536.7003 | 0.18607 | 536.7003 | 0.18607 | 536.1699 | 0.26648 | 295.2883 | -0.00945 | 536.7003 | 0.077323 | 536.1699 | 0.203 | 536.1699 | 0.04535 | 536.7003 | 0.10482 | 536.7003 | 0.13171 | 529.8428 | 0.036347 | 536.1699 | 0.13041
| 536.926 | 0.17901 | 536.926 | 0.17901 | 536.3959 | 0.2377 | 295.3644 | -0.04445 | 536.926 | -0.0044878 | 536.3959 | -0.061539 | 536.3959 | 0.01258 | 536.926 | 0.043289 | 536.926 | 0.054398 | 530.0672 | 0.013691 | 536.3959 | 0.037289
| 537.1518 | 0.21683 | 537.1518 | 0.21683 | 536.622 | 0.25653 | 295.4404 | -0.00308 | 537.1518 | 0.11125 | 536.622 | 0.1355 | 536.622 | 0.038754 | 537.1518 | 0.12497 | 537.1518 | 0.15704 | 530.2916 | 0.034802 | 536.622 | 0.11502
| 537.3775 | 0.14913 | 537.3775 | 0.14913 | 536.848 | 0.25882 | 295.5165 | -0.0472 | 537.3775 | 0.026079 | 536.848 | 0.072271 | 536.848 | 0.021622 | 537.3775 | 0.050713 | 537.3775 | 0.063727 | 530.5159 | 0.0014867 | 536.848 | 0.042646
| 537.6033 | 0.21249 | 537.6033 | 0.21249 | 537.0741 | 0.24986 | 295.5925 | 0.00201 | 537.6033 | 0.13411 | 537.0741 | 0.097511 | 537.0741 | 0.025224 | 537.6033 | 0.08183 | 537.6033 | 0.10283 | 530.7404 | 0.046775 | 537.0741 | 0.11502
| 537.829 | 0.16306 | 537.829 | 0.16306 | 537.3001 | 0.22652 | 295.6686 | -0.05236 | 537.829 | 0.025594 | 537.3001 | -0.057028 | 537.3001 | 0.023296 | 537.829 | 0.06698 | 537.829 | 0.08417 | 530.9648 | 0.013731 | 537.3001 | 0.047428
| 538.0548 | 0.2337 | 538.0548 | 0.2337 | 537.5262 | 0.24446 | 295.7446 | 0.00913 | 538.0548 | 0.14017 | 537.5262 | 0.13652 | 537.5262 | 0.037003 | 538.0548 | 0.071579 | 538.0548 | 0.089949 | 531.1892 | 0.028874 | 537.5262 | 0.12382
| 538.2806 | 0.12062 | 538.2806 | 0.12062 | 537.7523 | 0.23485 | 295.8207 | -0.04322 | 538.2806 | 0.10429 | 537.7523 | -0.035833 | 537.7523 | 0.021816 | 538.2806 | 0.031975 | 538.2806 | 0.040181 | 531.4136 | 0.0094533 | 537.7523 | 0.046674
| 538.5064 | 0.20142 | 538.5064 | 0.20142 | 537.9784 | 0.24307 | 295.8968 | 0.02366 | 538.5064 | 0.09455 | 537.9784 | 0.13942 | 537.9784 | 0.039139 | 538.5064 | 0.10623 | 538.5064 | 0.13349 | 531.6381 | 0.031771 | 537.9784 | 0.12528
| 538.7322 | 0.16732 | 538.7322 | 0.16732 | 538.2045 | 0.24596 | 295.9728 | -0.024 | 538.7322 | -0.0063582 | 538.2045 | 0.064555 | 538.2045 | 0.020054 | 538.7322 | 0.091377 | 538.7322 | 0.11483 | 531.8626 | 0.011257 | 538.2045 | 0.052614
| 538.9581 | 0.19862 | 538.9581 | 0.19862 | 538.4307 | 0.21662 | 296.0489 | 0.01406 | 538.9581 | 0.095684 | 538.4307 | 0.14426 | 538.4307 | 0.02762 | 538.9581 | 0.11401 | 538.9581 | 0.14327 | 532.087 | 0.043419 | 538.4307 | 0.12162
| 539.1839 | 0.1258 | 539.1839 | 0.1258 | 538.6568 | 0.22916 | 296.125 | -0.02473 | 539.1839 | -0.0056735 | 538.6568 | 0.05049 | 538.6568 | 0.016471 | 539.1839 | 0.059551 | 539.1839 | 0.074834 | 532.3115 | 0.0057087 | 538.6568 | 0.044533
| 539.4097 | 0.20924 | 539.4097 | 0.20924 | 538.883 | 0.24388 | 296.2011 | 0.0275 | 539.4097 | 0.10908 | 538.883 | 0.11649 | 538.883 | 0.034634 | 539.4097 | 0.13345 | 539.4097 | 0.1677 | 532.536 | 0.029447 | 538.883 | 0.11063
| 539.6356 | 0.17559 | 539.6356 | 0.17559 | 539.1091 | 0.22153 | 296.2772 | -0.03519 | 539.6356 | -0.0043825 | 539.1091 | 0.084951 | 539.1091 | 0.023959 | 539.6356 | 0.066976 | 539.6356 | 0.084164 | 532.7606 | 0.014721 | 539.1091 | 0.043618
| 539.8615 | 0.19912 | 539.8615 | 0.19912 | 539.3353 | 0.20147 | 296.3532 | -0.00786 | 539.8615 | 0.14658 | 539.3353 | 0.14656 | 539.3353 | 0.037292 | 539.8615 | 0.095619 | 539.8615 | 0.12016 | 532.985 | 0.025771 | 539.3353 | 0.11356
| 540.0873 | 0.21236 | 540.0873 | 0.21236 | 539.5615 | 0.21629 | 296.4293 | -0.06618 | 540.0873 | 0.01507 | 539.5615 | 0.033218 | 539.5615 | 0.016434 | 540.0873 | 0.088195 | 540.0873 | 0.11083 | 533.2096 | 0.0049826 | 539.5615 | 0.04571
| 540.3133 | 0.21876 | 540.3133 | 0.21876 | 539.7877 | 0.24685 | 296.5054 | -0.03829 | 540.3133 | 0.091911 | 539.7877 | 0.19577 | 539.7877 | 0.038619 | 540.3133 | 0.088548 | 540.3133 | 0.11127 | 533.4341 | 0.033342 | 539.7877 | 0.11209
| 540.5392 | 0.17394 | 540.5392 | 0.17394 | 540.0139 | 0.22029 | 296.5815 | -0.07332 | 540.5392 | -0.0094064 | 540.0139 | 0.03028 | 540.0139 | 0.0080086 | 540.5392 | 0.041165 | 540.5392 | 0.051729 | 533.6587 | 0.016111 | 540.0139 | 0.040866
| 540.7651 | 0.226 | 540.7651 | 0.226 | 540.2402 | 0.20941 | 296.6576 | -0.0415 | 540.7651 | 0.1484 | 540.2402 | 0.066183 | 540.2402 | 0.043479 | 540.7651 | 0.059906 | 540.7651 | 0.07528 | 533.8832 | 0.034447 | 540.2402 | 0.1055
| 540.991 | 0.1307 | 540.991 | 0.1307 | 540.4664 | 0.22713 | 296.7337 | -0.09453 | 540.991 | 0.11436 | 540.4664 | 0.0037573 | 540.4664 | 0.017378 | 540.991 | 0.047176 | 540.991 | 0.059283 | 534.1078 | 0.0067027 | 540.4664 | 0.04794
| 541.217 | 0.18649 | 541.217 | 0.18649 | 540.6927 | 0.23325 | 296.8098 | -0.04418 | 541.217 | 0.10919 | 540.6927 | 0.095451 | 540.6927 | 0.045507 | 541.217 | 0.10482 | 541.217 | 0.13172 | 534.3324 | 0.039838 | 540.6927 | 0.11942
| 541.4429 | 0.12615 | 541.4429 | 0.12615 | 540.9189 | 0.18821 | 296.8859 | -0.09259 | 541.4429 | 0.072366 | 540.9189 | 0.012359 | 540.9189 | 0.015598 | 541.4429 | 0.051069 | 541.4429 | 0.064175 | 534.557 | 0.012152 | 540.9189 | 0.047936
| 541.6689 | 0.17473 | 541.6689 | 0.17473 | 541.1452 | 0.2342 | 296.9621 | -0.05014 | 541.6689 | 0.10289 | 541.1452 | 0.12829 | 541.1452 | 0.03246 | 541.6689 | 0.093854 | 541.6689 | 0.11794 | 534.7816 | 0.029852 | 541.1452 | 0.10403
| 541.8949 | 0.17524 | 541.8949 | 0.17524 | 541.3715 | 0.21197 | 297.0382 | -0.12668 | 541.8949 | 0.080834 | 541.3715 | -0.019294 | 541.3715 | 0.015563 | 541.8949 | 0.036217 | 541.8949 | 0.045512 | 535.0062 | 0.013747 | 541.3715 | 0.037828
| 542.1209 | 0.23561 | 542.1209 | 0.23561 | 541.5978 | 0.2398 | 297.1143 | -0.0788 | 542.1209 | 0.13812 | 541.5978 | 0.16925 | 541.5978 | 0.044945 | 542.1209 | 0.12178 | 542.1209 | 0.15304 | 535.2308 | 0.036628 | 541.5978 | 0.11649
| 542.3469 | 0.15126 | 542.3469 | 0.15126 | 541.8241 | 0.20616 | 297.1904 | -0.13635 | 542.3469 | 0.075475 | 541.8241 | 0.028412 | 541.8241 | 0.025181 | 542.3469 | 0.083951 | 542.3469 | 0.1055 | 535.4555 | 0.018828 | 541.8241 | 0.04749
| 542.5729 | 0.17955 | 542.5729 | 0.17955 | 542.0505 | 0.21225 | 297.2666 | -0.07753 | 542.5729 | 0.12763 | 542.0505 | 0.13574 | 542.0505 | 0.034115 | 542.5729 | 0.12674 | 542.5729 | 0.15926 | 535.6801 | 0.029727 | 542.0505 | 0.10623
| 542.799 | 0.14343 | 542.799 | 0.14343 | 542.2768 | 0.2126 | 297.3427 | -0.13953 | 542.799 | 0.092829 | 542.2768 | 0.064002 | 542.2768 | 0.018177 | 542.799 | 0.042227 | 542.799 | 0.053064 | 535.9048 | 0.014247 | 542.2768 | 0.046129
| 543.025 | 0.19701 | 543.025 | 0.19701 | 542.5032 | 0.23185 | 297.4188 | -0.06844 | 543.025 | 0.081756 | 542.5032 | 0.12957 | 542.5032 | 0.039868 | 543.025 | 0.11542 | 543.025 | 0.14504 | 536.1295 | 0.035887 | 542.5032 | 0.1077
| 543.2511 | 0.15581 | 543.2511 | 0.15581 | 542.7295 | 0.20033 | 297.495 | -0.11595 | 543.2511 | 0.057529 | 542.7295 | -0.026387 | 542.7295 | 0.010297 | 543.2511 | 0.12038 | 543.2511 | 0.15127 | 536.3541 | 0.0078909 | 542.7295 | 0.044151
| 543.4772 | 0.21185 | 543.4772 | 0.21185 | 542.9559 | 0.21567 | 297.5711 | -0.04549 | 543.4772 | 0.091324 | 542.9559 | 0.16094 | 542.9559 | 0.037255 | 543.4772 | 0.12851 | 543.4772 | 0.16149 | 536.5789 | 0.022455 | 542.9559 | 0.11502
| 543.7032 | 0.13403 | 543.7032 | 0.13403 | 543.1823 | 0.20458 | 297.6472 | -0.10852 | 543.7032 | 0.080307 | 543.1823 | 0.043939 | 543.1823 | 0.012725 | 543.7032 | 0.019948 | 543.7032 | 0.025068 | 536.8035 | 0.015113 | 543.1823 | 0.045321
| 543.9293 | 0.21471 | 543.9293 | 0.21471 | 543.4087 | 0.24554 | 297.7234 | -0.07676 | 543.9293 | 0.10881 | 543.4087 | 0.16133 | 543.4087 | 0.03853 | 543.9293 | 0.11012 | 543.9293 | 0.13838 | 537.0283 | 0.027189 | 543.4087 | 0.1033
| 544.1555 | 0.14445 | 544.1555 | 0.14445 | 543.6351 | 0.16122 | 297.7996 | -0.11094 | 544.1555 | -0.0091446 | 543.6351 | 0.033607 | 543.6351 | 0.01768 | 544.1555 | 0.042225 | 544.1555 | 0.053061 | 537.253 | 0.013036 | 543.6351 | 0.039339
| 544.3815 | 0.25769 | 544.3815 | 0.25769 | 543.8616 | 0.23124 | 297.8757 | -0.04728 | 544.3815 | 0.13893 | 543.8616 | 0.11597 | 543.8616 | 0.041097 | 544.3815 | 0.0935 | 544.3815 | 0.1175 | 537.4777 | 0.026121 | 543.8616 | 0.11136
| 544.6077 | 0.11482 | 544.6077 | 0.11482 | 544.088 | 0.21392 | 297.9519 | -0.1013 | 544.6077 | 0.025492 | 544.088 | 0.0036538 | 544.088 | 0.016556 | 544.6077 | 0.081124 | 544.6077 | 0.10194 | 537.7025 | 0.0086935 | 544.088 | 0.048616
| 544.8339 | 0.19674 | 544.8339 | 0.19674 | 544.3145 | 0.23285 | 298.028 | -0.05257 | 544.8339 | 0.11604 | 544.3145 | 0.16487 | 544.3144 | 0.046153 | 544.8339 | 0.084662 | 544.8339 | 0.10639 | 537.9272 | 0.031578 | 544.3145 | 0.1077
| 545.06 | 0.1211 | 545.06 | 0.1211 | 544.5409 | 0.19274 | 298.1042 | -0.1159 | 545.06 | 0.036731 | 544.5409 | 0.08948 | 544.5409 | 0.018741 | 545.06 | 0.049295 | 545.06 | 0.061946 | 538.152 | 0.0032932 | 544.5409 | 0.043095
| 545.2861 | 0.19916 | 545.2861 | 0.19916 | 544.7674 | 0.22254 | 298.1804 | -0.0565 | 545.2861 | 0.070889 | 544.7674 | 0.091217 | 544.7674 | 0.043587 | 545.2861 | 0.098449 | 545.2861 | 0.12372 | 538.3768 | 0.030596 | 544.7674 | 0.11136
| 545.5123 | 0.15675 | 545.5123 | 0.15675 | 544.9939 | 0.20089 | 298.2565 | -0.1181 | 545.5123 | -0.0089899 | 544.9939 | -0.014466 | 544.9939 | 0.020074 | 545.5123 | 0.030912 | 545.5123 | 0.038846 | 538.6016 | 0.0080413 | 544.9939 | 0.040003
| 545.7385 | 0.22817 | 545.7385 | 0.22817 | 545.2204 | 0.19256 | 298.3327 | -0.05606 | 545.7385 | 0.089267 | 545.2204 | 0.090899 | 545.2204 | 0.034277 | 545.7385 | 0.081473 | 545.7385 | 0.10238 | 538.8264 | 0.027487 | 545.2204 | 0.11356
| 545.9647 | 0.17205 | 545.9647 | 0.17205 | 545.4469 | 0.20247 | 298.4089 | -0.111 | 545.9647 | 0.042725 | 545.4469 | 0.060025 | 545.4469 | 0.013074 | 545.9647 | 0.060616 | 545.9647 | 0.076172 | 539.0511 | 0.017692 | 545.4469 | 0.042121
| 546.191 | 0.24554 | 546.191 | 0.24554 | 545.6734 | 0.19651 | 298.4851 | -0.04841 | 546.191 | 0.08667 | 545.6734 | 0.16013 | 545.6734 | 0.034851 | 546.191 | 0.11471 | 546.191 | 0.14415 | 539.2759 | 0.029734 | 545.6734 | 0.11722
| 546.4172 | 0.16085 | 546.4172 | 0.16085 | 545.9 | 0.20067 | 298.5613 | -0.09964 | 546.4172 | 0.043497 | 545.9 | 0.054253 | 545.9 | 0.015716 | 546.4172 | 0.041518 | 546.4172 | 0.052173 | 539.5008 | 0.010813 | 545.9 | 0.042523
| 546.6434 | 0.23354 | 546.6434 | 0.23354 | 546.1265 | 0.19704 | 298.6375 | -0.04706 | 546.6434 | 0.11051 | 546.1265 | 0.16278 | 546.1265 | 0.032673 | 546.6434 | 0.095623 | 546.6434 | 0.12016 | 539.7256 | 0.031179 | 546.1265 | 0.098174
| 546.8697 | 0.13773 | 546.8697 | 0.13773 | 546.3531 | 0.20186 | 298.7136 | -0.09495 | 546.8697 | -0.0030642 | 546.3531 | -0.014254 | 546.3531 | 0.018183 | 546.8697 | 0.077588 | 546.8697 | 0.097499 | 539.9505 | 0.021298 | 546.3531 | 0.04779
| 547.0959 | 0.26655 | 547.0959 | 0.26655 | 546.5797 | 0.18039 | 298.7899 | -0.02762 | 547.0959 | 0.17124 | 546.5797 | 0.083318 | 546.5797 | 0.036074 | 547.0959 | 0.092791 | 547.0959 | 0.1166 | 540.1754 | 0.033823 | 546.5797 | 0.097441
| 547.3222 | 0.12925 | 547.3222 | 0.12925 | 546.8063 | 0.18686 | 298.866 | -0.07665 | 547.3222 | -0.0089861 | 546.8063 | -0.0012519 | 546.8063 | 0.0085894 | 547.3222 | 0.039045 | 547.3222 | 0.049065 | 540.4002 | 0.0090176 | 546.8063 | 0.039792
| 547.5485 | 0.21375 | 547.5485 | 0.21375 | 547.0329 | 0.19655 | 298.9423 | -0.04531 | 547.5485 | 0.087271 | 547.0329 | 0.080131 | 547.0329 | 0.038175 | 547.5485 | 0.10057 | 547.5485 | 0.12638 | 540.6251 | 0.030896 | 547.0329 | 0.1011
| 547.7748 | 0.16007 | 547.7748 | 0.16007 | 547.2595 | 0.17232 | 299.0185 | -0.08213 | 547.7748 | 0.032776 | 547.2595 | 0.039167 | 547.2595 | 0.017307 | 547.7748 | 0.028791 | 547.7748 | 0.03618 | 540.85 | 0.014632 | 547.2595 | 0.037893
| 548.0011 | 0.17698 | 548.0011 | 0.17698 | 547.4861 | 0.20482 | 299.0947 | -0.00047137 | 548.0011 | 0.11966 | 547.4861 | 0.075118 | 547.4861 | 0.041187 | 548.0011 | 0.10446 | 548.0011 | 0.13127 | 541.0749 | 0.031404 | 547.4861 | 0.10697
| 548.2274 | 0.17072 | 548.2274 | 0.17072 | 547.7128 | 0.19382 | 299.1709 | -0.06999 | 548.2274 | 0.04614 | 547.7128 | 0.021325 | 547.7128 | 0.017731 | 548.2274 | 0.046468 | 548.2274 | 0.058393 | 541.2998 | 0.014726 | 547.7128 | 0.036397
| 548.4538 | 0.24258 | 548.4538 | 0.24258 | 547.9394 | 0.19344 | 299.2471 | 0.01935 | 548.4538 | 0.067439 | 547.9394 | 0.12499 | 547.9394 | 0.038084 | 548.4538 | 0.0889 | 548.4538 | 0.11172 | 541.5248 | 0.032268 | 547.9394 | 0.090847
| 548.6801 | 0.17272 | 548.6801 | 0.17272 | 548.1661 | 0.17835 | 299.3233 | -0.04055 | 548.6801 | 0.038814 | 548.1661 | -0.0079939 | 548.1661 | 0.01921 | 548.6801 | 0.075465 | 548.6801 | 0.094832 | 541.7497 | 0.0071845 | 548.1661 | 0.04231
| 548.9065 | 0.19086 | 548.9065 | 0.19086 | 548.3928 | 0.20451 | 299.3995 | 0.04903 | 548.9065 | 0.12056 | 548.3928 | 0.11541 | 548.3928 | 0.028957 | 548.9065 | 0.12179 | 548.9065 | 0.15304 | 541.9747 | 0.036228 | 548.3928 | 0.10184
| 549.1329 | 0.17689 | 549.1329 | 0.17689 | 548.6194 | 0.20277 | 299.4758 | -0.01203 | 549.1329 | -0.0041639 | 548.6194 | 0.018715 | 548.6195 | 0.021967 | 549.1329 | 0.065565 | 549.1329 | 0.082392 | 542.1996 | 0.0049933 | 548.6194 | 0.042071
| 549.3593 | 0.21728 | 549.3593 | 0.21728 | 548.8462 | 0.19178 | 299.552 | 0.04277 | 549.3593 | 0.15694 | 548.8462 | 0.10166 | 548.8461 | 0.034168 | 549.3593 | 0.15184 | 549.3593 | 0.19081 | 542.4246 | 0.039988 | 548.8462 | 0.098174
| 549.5856 | 0.15195 | 549.5856 | 0.15195 | 549.0729 | 0.19241 | 299.6282 | -0.00132 | 549.5856 | 0.045875 | 549.0729 | 0.019035 | 549.0729 | 0.013234 | 549.5856 | 0.058136 | 549.5856 | 0.073056 | 542.6495 | 0.019631 | 549.0729 | 0.046379
| 549.8121 | 0.23283 | 549.8121 | 0.23283 | 549.2996 | 0.18895 | 299.7045 | 0.04689 | 549.8121 | 0.12503 | 549.2996 | 0.12424 | 549.2996 | 0.034876 | 549.8121 | 0.043992 | 549.8121 | 0.055282 | 542.8746 | 0.033921 | 549.2996 | 0.098906
| 550.0385 | 0.13609 | 550.0385 | 0.13609 | 549.5263 | 0.17733 | 299.7807 | 0.00227 | 550.0385 | 0.023717 | 549.5263 | 0.059375 | 549.5263 | 0.011099 | 550.0385 | 0.069809 | 550.0385 | 0.087724 | 543.0995 | 0.016556 | 549.5263 | 0.046063
| 550.2649 | 0.26902 | 550.2649 | 0.26902 | 549.7531 | 0.1876 | 299.857 | 0.0313 | 550.2649 | 0.15154 | 549.7531 | 0.10251 | 549.7531 | 0.035214 | 550.2649 | 0.099511 | 550.2649 | 0.12505 | 543.3246 | 0.032718 | 549.7531 | 0.098906
| 550.4913 | 0.20391 | 550.4913 | 0.20391 | 549.9798 | 0.18628 | 299.9332 | -0.01361 | 550.4913 | 0.068619 | 549.9798 | 0.039149 | 549.9799 | 0.017764 | 550.4913 | 0.076527 | 550.4913 | 0.096167 | 543.5496 | 0.016613 | 549.9798 | 0.041912
| 550.7178 | 0.26176 | 550.7178 | 0.26176 | 550.2066 | 0.20422 | 300.0095 | 0.04587 | 550.7178 | 0.1302 | 550.2066 | 0.10027 | 550.2066 | 0.03937 | 550.7178 | 0.066976 | 550.7178 | 0.084165 | 543.7747 | 0.031169 | 550.2066 | 0.098906
| 550.9443 | 0.19259 | 550.9443 | 0.19259 | 550.4334 | 0.19134 | 300.0857 | -0.00093665 | 550.9443 | 0.054812 | 550.4334 | 0.03256 | 550.4334 | 0.016228 | 550.9443 | 0.092439 | 550.9443 | 0.11616 | 543.9997 | 0.016314 | 550.4334 | 0.043344
| 551.1708 | 0.2602 | 551.1708 | 0.2602 | 550.6602 | 0.2007 | 300.162 | 0.04036 | 551.1708 | 0.12475 | 550.6602 | 0.15847 | 550.6602 | 0.039438 | 551.1708 | 0.090673 | 551.1708 | 0.11394 | 544.2247 | 0.037734 | 550.6602 | 0.10477
| 551.3973 | 0.14474 | 551.3973 | 0.14474 | 550.887 | 0.13921 | 300.2382 | -0.03549 | 551.3973 | 0.077889 | 550.887 | 0.029785 | 550.887 | 0.015436 | 551.3973 | 0.079 | 551.3973 | 0.099275 | 544.4498 | 0.012678 | 550.887 | 0.039474
| 551.6238 | 0.23638 | 551.6238 | 0.23638 | 551.1139 | 0.18374 | 300.3145 | 0.03958 | 551.6238 | 0.085814 | 551.1139 | 0.069563 | 551.1138 | 0.033802 | 551.6238 | 0.070517 | 551.6238 | 0.088615 | 544.6749 | 0.031468 | 551.1139 | 0.099639
| 551.8503 | 0.14929 | 551.8503 | 0.14929 | 551.3407 | 0.17383 | 300.3908 | -0.03617 | 551.8503 | 0.074281 | 551.3407 | 0.036622 | 551.3407 | 0.020614 | 551.8503 | 0.048235 | 551.8503 | 0.060613 | 544.9 | 0.0092584 | 551.3407 | 0.03597
| 552.0768 | 0.19809 | 552.0768 | 0.19809 | 551.5675 | 0.19403 | 300.467 | 0.00203 | 552.0768 | 0.14135 | 551.5675 | 0.074074 | 551.5675 | 0.033203 | 552.0768 | 0.11224 | 552.0768 | 0.14104 | 545.1251 | 0.026591 | 551.5675 | 0.095243
| 552.3033 | 0.13371 | 552.3033 | 0.13371 | 551.7944 | 0.18879 | 300.5433 | -0.07161 | 552.3033 | 0.06226 | 551.7944 | -0.026146 | 551.7944 | 0.018328 | 552.3033 | 0.090666 | 552.3033 | 0.11393 | 545.3502 | 0.011829 | 551.7944 | 0.048282
| 552.5299 | 0.22264 | 552.5299 | 0.22264 | 552.0213 | 0.19761 | 300.6196 | -0.03001 | 552.5299 | 0.14982 | 552.0213 | 0.097915 | 552.0213 | 0.034568 | 552.5299 | 0.072992 | 552.5299 | 0.091724 | 545.5753 | 0.040597 | 552.0213 | 0.099639
| 552.7565 | 0.17777 | 552.7565 | 0.17777 | 552.2482 | 0.17895 | 300.6959 | -0.09638 | 552.7565 | 0.0062767 | 552.2482 | 0.028065 | 552.2482 | 0.012352 | 552.7565 | 0.1034 | 552.7565 | 0.12994 | 545.8004 | 0.015347 | 552.2482 | 0.033523
| 552.983 | 0.22307 | 552.983 | 0.22307 | 552.4751 | 0.19606 | 300.7722 | -0.05277 | 552.983 | 0.081501 | 552.4751 | 0.082519 | 552.4751 | 0.038653 | 552.983 | 0.13911 | 552.983 | 0.17481 | 546.0256 | 0.032186 | 552.4751 | 0.092313
| 553.2097 | 0.17876 | 553.2097 | 0.17876 | 552.702 | 0.18376 | 300.8484 | -0.11072 | 553.2097 | 0.10667 | 552.702 | 0.031193 | 552.702 | 0.019507 | 553.2097 | 0.037631 | 553.2097 | 0.047288 | 546.2507 | 0.021558 | 552.702 | 0.036985
| 553.4363 | 0.19322 | 553.4363 | 0.19322 | 552.9289 | 0.18849 | 300.9247 | -0.056 | 553.4363 | 0.12433 | 552.9289 | 0.10892 | 552.9289 | 0.034498 | 553.4363 | 0.044699 | 553.4363 | 0.05617 | 546.4759 | 0.033102 | 552.9289 | 0.090115
| 553.6628 | 0.21078 | 553.6628 | 0.21078 | 553.1558 | 0.16722 | 301.001 | -0.10367 | 553.6628 | 0.031888 | 553.1558 | 0.051887 | 553.1558 | 0.012322 | 553.6628 | 0.079358 | 553.6628 | 0.099724 | 546.701 | 0.0113 | 553.1558 | 0.03492
| 553.8895 | 0.26903 | 553.8895 | 0.26903 | 553.3828 | 0.1911 | 301.0773 | -0.04658 | 553.8895 | 0.19967 | 553.3828 | 0.12326 | 553.3828 | 0.041304 | 553.8895 | 0.14725 | 553.8895 | 0.18504 | 546.9263 | 0.028045 | 553.3828 | 0.097441
| 554.1161 | 0.17455 | 554.1161 | 0.17455 | 553.6097 | 0.16277 | 301.1536 | -0.10039 | 554.1161 | 0.066346 | 553.6097 | 0.067237 | 553.6097 | 0.015225 | 554.1161 | 0.044703 | 554.1161 | 0.056176 | 547.1514 | 0.008464 | 553.6097 | 0.039725
| 554.3428 | 0.20076 | 554.3428 | 0.20076 | 553.8367 | 0.18691 | 301.2299 | -0.00705 | 554.3428 | 0.11051 | 553.8367 | 0.12984 | 553.8367 | 0.035317 | 554.3428 | 0.073696 | 554.3428 | 0.092609 | 547.3766 | 0.027533 | 553.8367 | 0.095243
| 554.5695 | 0.22202 | 554.5695 | 0.22202 | 554.0637 | 0.16439 | 301.3062 | -0.06335 | 554.5695 | 0.024269 | 554.0637 | 0.020167 | 554.0637 | 0.019806 | 554.5695 | 0.063089 | 554.5695 | 0.079281 | 547.6019 | 0.012042 | 554.0637 | 0.029899
| 554.7961 | 0.23221 | 554.7961 | 0.23221 | 554.2907 | 0.17719 | 301.3825 | -0.01306 | 554.7961 | 0.15766 | 554.2907 | 0.10893 | 554.2907 | 0.025934 | 554.7961 | 0.085717 | 554.7961 | 0.10771 | 547.8271 | 0.027492 | 554.2907 | 0.090115
| 555.0228 | 0.18001 | 555.0228 | 0.18001 | 554.5177 | 0.17393 | 301.4589 | -0.06557 | 555.0228 | 0.042709 | 554.5177 | -0.040271 | 554.5177 | 0.020975 | 555.0228 | 0.092793 | 555.0228 | 0.11661 | 548.0524 | 0.010892 | 554.5177 | 0.036372
| 555.2495 | 0.2909 | 555.2495 | 0.2909 | 554.7447 | 0.16542 | 301.5352 | -0.01996 | 555.2495 | 0.10226 | 554.7447 | 0.12193 | 554.7447 | 0.034529 | 555.2495 | 0.099161 | 555.2495 | 0.12461 | 548.2776 | 0.025415 | 554.7447 | 0.093778
| 555.4762 | 0.1684 | 555.4762 | 0.1684 | 554.9718 | 0.16893 | 301.6115 | -0.04321 | 555.4762 | 0.036973 | 554.9718 | 0.0091762 | 554.9718 | 0.01639 | 555.4762 | 0.071576 | 555.4762 | 0.089945 | 548.5029 | 0.010213 | 554.9718 | 0.0325
| 555.7029 | 0.20076 | 555.7029 | 0.20076 | 555.1988 | 0.17391 | 301.6878 | 0.00405 | 555.7029 | 0.12118 | 555.1988 | 0.09773 | 555.1988 | 0.037032 | 555.7029 | 0.08572 | 555.7029 | 0.10772 | 548.7281 | 0.030301 | 555.1988 | 0.092313
| 555.9297 | 0.18566 | 555.9297 | 0.18566 | 555.4259 | 0.15562 | 301.7642 | -0.06304 | 555.9297 | 0.044473 | 555.4259 | -0.027482 | 555.4259 | 0.017159 | 555.9297 | 0.12214 | 555.9297 | 0.15349 | 548.9534 | 0.012214 | 555.4259 | 0.032165
| 556.1564 | 0.23138 | 556.1564 | 0.23138 | 555.6529 | 0.18466 | 301.8405 | -0.0246 | 556.1564 | 0.22581 | 555.6529 | 0.078973 | 555.6529 | 0.030229 | 556.1564 | 0.13558 | 556.1564 | 0.17038 | 549.1787 | 0.019414 | 555.6529 | 0.095243
| 556.3832 | 0.18628 | 556.3832 | 0.18628 | 555.88 | 0.17656 | 301.9168 | -0.07988 | 556.3832 | 0.028487 | 555.88 | 0.050509 | 555.88 | 0.019544 | 556.3832 | 0.064151 | 556.3832 | 0.080615 | 549.404 | 0.010066 | 555.88 | 0.037364
| 556.6099 | 0.27143 | 556.6099 | 0.27143 | 556.1071 | 0.17827 | 301.9932 | -0.00714 | 556.6099 | 0.13076 | 556.1071 | 0.12921 | 556.1071 | 0.031363 | 556.6099 | 0.12426 | 556.6099 | 0.15615 | 549.6293 | 0.031347 | 556.1071 | 0.087917
| 556.8367 | 0.17181 | 556.8367 | 0.17181 | 556.3342 | 0.15646 | 302.0695 | -0.04425 | 556.8367 | -0.0019916 | 556.3342 | 0.010669 | 556.3342 | 0.016229 | 556.8367 | 0.058141 | 556.8367 | 0.073063 | 549.8547 | 0.014108 | 556.3342 | 0.029641
| 557.0635 | 0.21716 | 557.0635 | 0.21716 | 556.5613 | 0.17172 | 302.1458 | 0.01272 | 557.0635 | 0.095078 | 556.5613 | 0.0943 | 556.5613 | 0.035707 | 557.0635 | 0.092438 | 557.0635 | 0.11616 | 550.08 | 0.036368 | 556.5613 | 0.095976
| 557.2903 | 0.184 | 557.2903 | 0.184 | 556.7885 | 0.16382 | 302.2222 | -0.03517 | 557.2903 | 0.089758 | 556.7885 | -0.024093 | 556.7885 | 0.011164 | 557.2903 | 0.021717 | 557.2903 | 0.027291 | 550.3053 | 0.0038874 | 556.7885 | 0.023952
| 557.5172 | 0.22754 | 557.5172 | 0.22754 | 557.0156 | 0.17251 | 302.2985 | 0.01838 | 557.5172 | 0.11474 | 557.0156 | 0.10874 | 557.0156 | 0.035717 | 557.5172 | 0.14618 | 557.5172 | 0.1837 | 550.5307 | 0.035581 | 557.0156 | 0.090847
| 557.744 | 0.185 | 557.744 | 0.185 | 557.2428 | 0.14359 | 302.3749 | -0.05084 | 557.744 | 0.083244 | 557.2428 | 0.015962 | 557.2428 | 0.009966 | 557.744 | 0.077941 | 557.744 | 0.097944 | 550.756 | 0.011625 | 557.2428 | 0.027561
| 557.9708 | 0.23588 | 557.9708 | 0.23588 | 557.4699 | 0.17899 | 302.4513 | -0.02433 | 557.9708 | 0.098895 | 557.4699 | 0.099205 | 557.4699 | 0.030405 | 557.9708 | 0.099157 | 557.9708 | 0.1246 | 550.9814 | 0.02018 | 557.4699 | 0.083521
| 558.1977 | 0.21321 | 558.1977 | 0.21321 | 557.6971 | 0.16633 | 302.5276 | -0.06289 | 558.1977 | 0.038388 | 557.6971 | -0.026753 | 557.6971 | 0.014006 | 558.1977 | 0.065559 | 558.1977 | 0.082384 | 551.2068 | 0.014684 | 557.6971 | 0.024402
| 558.4246 | 0.21017 | 558.4246 | 0.21017 | 557.9243 | 0.18134 | 302.604 | -0.01871 | 558.4246 | 0.14721 | 557.9243 | 0.11729 | 557.9243 | 0.027756 | 558.4246 | 0.143 | 558.4246 | 0.1797 | 551.4322 | 0.024297 | 557.9243 | 0.09158
| 558.6514 | 0.19494 | 558.6514 | 0.19494 | 558.1515 | 0.15454 | 302.6804 | -0.06152 | 558.6514 | 0.053839 | 558.1515 | 0.036166 | 558.1515 | 0.012341 | 558.6514 | 0.035156 | 558.6514 | 0.044178 | 551.6577 | 0.026164 | 558.1515 | 0.028064
| 558.8783 | 0.22123 | 558.8783 | 0.22123 | 558.3787 | 0.16962 | 302.7567 | -0.02896 | 558.8783 | 0.15023 | 558.3787 | 0.08179 | 558.3787 | 0.025719 | 558.8783 | 0.16669 | 558.8783 | 0.20947 | 551.8831 | 0.034211 | 558.3787 | 0.082788
| 559.1052 | 0.15678 | 559.1052 | 0.15678 | 558.606 | 0.17281 | 302.8331 | -0.06097 | 559.1052 | 0.074289 | 558.606 | 0.015163 | 558.606 | 0.021272 | 559.1052 | 0.0645 | 559.1052 | 0.081053 | 552.1085 | 0.0092996 | 558.606 | 0.03296
| 559.3321 | 0.21191 | 559.3321 | 0.21191 | 558.8332 | 0.19066 | 302.9095 | 0.01027 | 559.3321 | 0.099951 | 558.8332 | 0.087103 | 558.8332 | 0.042413 | 559.3321 | 0.10163 | 559.3321 | 0.12772 | 552.3339 | 0.016986 | 558.8332 | 0.082056
| 559.559 | 0.10533 | 559.559 | 0.10533 | 559.0604 | 0.16327 | 302.9859 | -0.01616 | 559.559 | 0.034764 | 559.0604 | 0.083551 | 559.0604 | 0.010393 | 559.559 | 0.093852 | 559.559 | 0.11794 | 552.5594 | 0.0042931 | 559.0604 | 0.024611
| 559.7859 | 0.23582 | 559.7859 | 0.23582 | 559.2877 | 0.17665 | 303.0623 | 0.02562 | 559.7859 | 0.11065 | 559.2877 | 0.090756 | 559.2877 | 0.036369 | 559.7859 | 0.088192 | 559.7859 | 0.11082 | 552.7849 | 0.03057 | 559.2877 | 0.089382
| 560.0129 | 0.22352 | 560.0129 | 0.22352 | 559.515 | 0.16843 | 303.1386 | -0.04438 | 560.0129 | 0.08027 | 559.515 | -0.023764 | 559.515 | 0.013869 | 560.0129 | 0.053894 | 560.0129 | 0.067725 | 553.0103 | 0.012086 | 559.515 | 0.031238
| 560.2399 | 0.2134 | 560.2399 | 0.2134 | 559.7423 | 0.17151 | 303.215 | -0.02758 | 560.2399 | 0.15681 | 559.7423 | 0.085933 | 559.7423 | 0.040105 | 560.2399 | 0.061677 | 560.2399 | 0.077506 | 553.2358 | 0.025541 | 559.7423 | 0.085719
| 560.4669 | 0.15114 | 560.4669 | 0.15114 | 559.9696 | 0.15687 | 303.2914 | -0.08433 | 560.4669 | 0.020091 | 559.9696 | -0.001096 | 559.9696 | 0.010846 | 560.4669 | 0.077234 | 560.4669 | 0.097055 | 553.4613 | 0.018313 | 559.9696 | 0.015808
| 560.6938 | 0.23735 | 560.6938 | 0.23735 | 560.1969 | 0.17267 | 303.3678 | -0.05589 | 560.6938 | 0.1536 | 560.1969 | 0.055389 | 560.1969 | 0.03388 | 560.6938 | 0.094561 | 560.6938 | 0.11883 | 553.6868 | 0.02814 | 560.1969 | 0.090847
| 560.9208 | 0.18263 | 560.9208 | 0.18263 | 560.4242 | 0.1697 | 303.4442 | -0.09723 | 560.9208 | 0.077801 | 560.4242 | -0.010392 | 560.4242 | 0.020446 | 560.9208 | 0.12108 | 560.9208 | 0.15215 | 553.9123 | 0.01681 | 560.4242 | 0.035236
| 561.1478 | 0.30587 | 561.1478 | 0.30587 | 560.6516 | 0.1877 | 303.5206 | -0.06913 | 561.1478 | 0.092219 | 560.6516 | 0.094105 | 560.6516 | 0.031166 | 561.1478 | 0.074052 | 561.1478 | 0.093056 | 554.1378 | 0.030338 | 560.6516 | 0.082788
| 561.3749 | 0.18454 | 561.3749 | 0.18454 | 560.8789 | 0.14677 | 303.597 | -0.08959 | 561.3749 | 0.05825 | 560.8789 | -0.016803 | 560.8789 | 0.010664 | 561.3749 | 0.07016 | 561.3749 | 0.088165 | 554.3634 | 0.012568 | 560.8789 | 0.026313
| 561.6019 | 0.26607 | 561.6019 | 0.26607 | 561.1063 | 0.19296 | 303.6735 | -0.06126 | 561.6019 | 0.15162 | 561.1063 | 0.092787 | 561.1063 | 0.039433 | 561.6019 | 0.14689 | 561.6019 | 0.18459 | 554.5889 | 0.023967 | 561.1063 | 0.085719
| 561.8289 | 0.23442 | 561.8289 | 0.23442 | 561.3336 | 0.15431 | 303.7499 | -0.09657 | 561.8289 | 0.12401 | 561.3336 | -0.0035486 | 561.3337 | 0.0097718 | 561.8289 | 0.07016 | 561.8289 | 0.088166 | 554.8145 | 0.0072945 | 561.3336 | 0.029711
| 562.056 | 0.24718 | 562.056 | 0.24718 | 561.561 | 0.17952 | 303.8263 | -0.05557 | 562.056 | 0.1659 | 561.561 | 0.11071 | 561.561 | 0.031116 | 562.056 | 0.10905 | 562.056 | 0.13704 | 555.04 | 0.027416 | 561.561 | 0.085719
| 562.2831 | 0.1491 | 562.2831 | 0.1491 | 561.7884 | 0.166 | 303.9027 | -0.09851 | 562.2831 | 0.046866 | 561.7884 | -0.0086412 | 561.7884 | 0.01713 | 562.2831 | 0.035508 | 562.2831 | 0.044621 | 555.2656 | 0.010276 | 561.7884 | 0.02439
| 562.5101 | 0.26405 | 562.5101 | 0.26405 | 562.0158 | 0.17569 | 303.9791 | -0.0733 | 562.5101 | 0.19204 | 562.0158 | 0.073582 | 562.0158 | 0.033025 | 562.5101 | 0.12886 | 562.5101 | 0.16192 | 555.4912 | 0.029202 | 562.0158 | 0.088649
| 562.7372 | 0.20979 | 562.7372 | 0.20979 | 562.2433 | 0.15822 | 304.0555 | -0.11449 | 562.7372 | 0.022868 | 562.2433 | 0.028852 | 562.2433 | 0.010837 | 562.7372 | 0.058136 | 562.7372 | 0.073056 | 555.7168 | 0.011326 | 562.2433 | 0.022951
| 562.9644 | 0.29917 | 562.9644 | 0.29917 | 562.4707 | 0.17313 | 304.132 | -0.09013 | 562.9644 | 0.17551 | 562.4707 | 0.05563 | 562.4707 | 0.034278 | 562.9644 | 0.14123 | 562.9644 | 0.17748 | 555.9424 | 0.02209 | 562.4707 | 0.071909
| 563.1915 | 0.18909 | 563.1915 | 0.18909 | 562.6981 | 0.14754 | 304.2084 | -0.12198 | 563.1915 | 0.049893 | 562.6981 | -0.02871 | 562.6982 | 0.010927 | 563.1915 | 0.061674 | 563.1915 | 0.077502 | 556.168 | 0.010467 | 562.6981 | 0.021649
| 563.4186 | 0.27507 | 563.4186 | 0.27507 | 562.9256 | 0.16488 | 304.2849 | -0.07658 | 563.4186 | 0.1881 | 562.9256 | 0.078275 | 562.9256 | 0.032755 | 563.4186 | 0.14088 | 563.4186 | 0.17703 | 556.3937 | 0.029094 | 562.9256 | 0.082056
| 563.6458 | 0.1997 | 563.6458 | 0.1997 | 563.1531 | 0.1464 | 304.3613 | -0.11008 | 563.6458 | 0.12002 | 563.1531 | 0.0012316 | 563.1531 | 0.0066172 | 563.6458 | 0.09385 | 563.6458 | 0.11794 | 556.6193 | 0.0081216 | 563.1531 | 0.018516
| 563.8729 | 0.26875 | 563.8729 | 0.26875 | 563.3806 | 0.18122 | 304.4377 | -0.07324 | 563.8729 | 0.10035 | 563.3806 | 0.15148 | 563.3806 | 0.035711 | 563.8729 | 0.076877 | 563.8729 | 0.096607 | 556.845 | 0.028271 | 563.3806 | 0.090115
| 564.1 | 0.22584 | 564.1 | 0.22584 | 563.6081 | 0.1652 | 304.5142 | -0.09048 | 564.1 | 0.041217 | 563.6081 | 0.0053805 | 563.6081 | 0.0077887 | 564.1 | 0.075461 | 564.1 | 0.094827 | 557.0707 | 0.0034953 | 563.6081 | 0.027366
| 564.3272 | 0.25546 | 564.3272 | 0.25546 | 563.8356 | 0.15351 | 304.5906 | -0.04533 | 564.3272 | 0.10098 | 563.8356 | 0.081806 | 563.8356 | 0.031055 | 564.3272 | 0.077232 | 564.3272 | 0.097053 | 557.2963 | 0.02605 | 563.8356 | 0.082788
| 564.5544 | 0.20606 | 564.5544 | 0.20606 | 564.0631 | 0.11236 | 304.6671 | -0.09581 | 564.5544 | 0.060296 | 564.0631 | 0.008152 | 564.0631 | 0.019421 | 564.5544 | 0.07794 | 564.5544 | 0.097942 | 557.522 | 0.016484 | 564.0631 | 0.02567
| 564.7816 | 0.26568 | 564.7816 | 0.26568 | 564.2906 | 0.15985 | 304.7436 | -0.07287 | 564.7816 | 0.059968 | 564.2906 | 0.1166 | 564.2906 | 0.034517 | 564.7816 | 0.073694 | 564.7816 | 0.092607 | 557.7477 | 0.024777 | 564.2906 | 0.082788
| 565.0088 | 0.20669 | 565.0088 | 0.20669 | 564.5182 | 0.12531 | 304.82 | -0.11001 | 565.0088 | 0.046972 | 564.5182 | -0.012096 | 564.5181 | 0.01602 | 565.0088 | 0.053539 | 565.0088 | 0.067279 | 557.9734 | 0.014771 | 564.5182 | 0.027946
| 565.236 | 0.27293 | 565.236 | 0.27293 | 564.7457 | 0.15945 | 304.8965 | -0.08403 | 565.236 | 0.12825 | 564.7457 | 0.064844 | 564.7457 | 0.035329 | 565.236 | 0.096326 | 565.236 | 0.12105 | 558.1992 | 0.035466 | 564.7457 | 0.083521
| 565.4633 | 0.20733 | 565.4633 | 0.20733 | 564.9733 | 0.15754 | 304.973 | -0.12509 | 565.4633 | 0.070823 | 564.9733 | 0.010798 | 564.9733 | 0.013455 | 565.4633 | 0.069099 | 565.4633 | 0.086832 | 558.4249 | 0.0071678 | 564.9733 | 0.020047
| 565.6905 | 0.29984 | 565.6905 | 0.29984 | 565.2009 | 0.15698 | 305.0494 | -0.09755 | 565.6905 | 0.13388 | 565.2009 | 0.080391 | 565.2009 | 0.033636 | 565.6905 | 0.13629 | 565.6905 | 0.17126 | 558.6506 | 0.027095 | 565.2009 | 0.084986
| 565.9178 | 0.22566 | 565.9178 | 0.22566 | 565.4284 | 0.13959 | 305.1259 | -0.14234 | 565.9178 | 0.035166 | 565.4284 | 0.053683 | 565.4284 | 0.008773 | 565.9178 | 0.08501 | 565.9178 | 0.10683 | 558.8763 | 0.008566 | 565.4284 | 0.027472
| 566.145 | 0.29022 | 566.145 | 0.29022 | 565.6561 | 0.18557 | 305.2024 | -0.08734 | 566.145 | 0.10212 | 565.6561 | 0.11583 | 565.6561 | 0.039127 | 566.145 | 0.10764 | 566.145 | 0.13527 | 559.1021 | 0.032011 | 565.6561 | 0.086451
| 566.3723 | 0.18226 | 566.3723 | 0.18226 | 565.8837 | 0.17126 | 305.2788 | -0.11366 | 566.3723 | 0.10506 | 565.8837 | 0.019369 | 565.8837 | 0.016166 | 566.3723 | 0.049298 | 566.3723 | 0.061949 | 559.3279 | 0.015299 | 565.8837 | 0.010781
| 566.5996 | 0.27187 | 566.5996 | 0.27187 | 566.1113 | 0.1677 | 305.3553 | -0.07533 | 566.5996 | 0.1106 | 566.1113 | 0.12488 | 566.1113 | 0.028969 | 566.5996 | 0.1186 | 566.5996 | 0.14904 | 559.5536 | 0.034075 | 566.1113 | 0.084986
| 566.8269 | 0.20875 | 566.8269 | 0.20875 | 566.3389 | 0.14328 | 305.4318 | -0.10408 | 566.8269 | -0.041846 | 566.3389 | -0.10074 | 566.3389 | 0.0034796 | 566.8269 | 0.096683 | 566.8269 | 0.1215 | 559.7795 | 0.016488 | 566.3389 | 0.017089
| 567.0543 | 0.26243 | 567.0543 | 0.26243 | 566.5666 | 0.15095 | 305.5083 | -0.0621 | 567.0543 | 0.11771 | 566.5666 | 0.096279 | 566.5666 | 0.027713 | 567.0543 | 0.069806 | 567.0543 | 0.087721 | 560.0052 | 0.020131 | 566.5666 | 0.073997
| 567.2816 | 0.20187 | 567.2816 | 0.20187 | 566.7942 | 0.12231 | 305.5848 | -0.09926 | 567.2816 | 0.14634 | 566.7942 | 0.0036787 | 566.7943 | 0.0092356 | 567.2816 | 0.10871 | 567.2816 | 0.1366 | 560.2311 | 0.020399 | 566.7942 | 0.016327
| 567.5089 | 0.2668 | 567.5089 | 0.2668 | 567.0219 | 0.16266 | 305.6613 | -0.07324 | 567.5089 | 0.15039 | 567.0219 | 0.092215 | 567.0219 | 0.026039 | 567.5089 | 0.11896 | 567.5089 | 0.14949 | 560.4569 | 0.021455 | 567.0219 | 0.084986
| 567.7363 | 0.18816 | 567.7363 | 0.18816 | 567.2496 | 0.14567 | 305.7378 | -0.11944 | 567.7363 | 0.088977 | 567.2496 | -0.010277 | 567.2496 | 0.0096176 | 567.7363 | 0.071574 | 567.7363 | 0.089942 | 560.6827 | 0.0026908 | 567.2496 | 0.021305
| 567.9636 | 0.27376 | 567.9636 | 0.27376 | 567.4773 | 0.1813 | 305.8143 | -0.0562 | 567.9636 | 0.12998 | 567.4773 | 0.10701 | 567.4773 | 0.033969 | 567.9636 | 0.12709 | 567.9636 | 0.15971 | 560.9086 | 0.030443 | 567.4773 | 0.090847
| 568.191 | 0.18953 | 568.191 | 0.18953 | 567.705 | 0.15075 | 305.8908 | -0.08797 | 568.191 | 0.080393 | 567.705 | -0.066692 | 567.705 | 0.014153 | 568.191 | 0.015352 | 568.191 | 0.019292 | 561.1345 | -0.0025116 | 567.705 | 0.013849
| 568.4184 | 0.25074 | 568.4184 | 0.25074 | 567.9327 | 0.17422 | 305.9673 | -0.03346 | 568.4184 | 0.1245 | 567.9327 | 0.11601 | 567.9328 | 0.029031 | 568.4184 | 0.08784 | 568.4184 | 0.11038 | 561.3603 | 0.023679 | 567.9327 | 0.083521
| 568.6458 | 0.20879 | 568.6458 | 0.20879 | 568.1605 | 0.15529 | 306.0438 | -0.06171 | 568.6458 | 3.9745e-05 | 568.1605 | -0.0059712 | 568.1605 | 0.011135 | 568.6458 | 0.037278 | 568.6458 | 0.046845 | 561.5862 | 0.0066058 | 568.1605 | 0.011535
| 568.8732 | 0.25326 | 568.8732 | 0.25326 | 568.3882 | 0.15735 | 306.1204 | -0.01286 | 568.8732 | 0.087732 | 568.3882 | 0.12175 | 568.3882 | 0.028759 | 568.8732 | 0.072989 | 568.8732 | 0.09172 | 561.8121 | 0.041036 | 568.3882 | 0.086451
| 569.1006 | 0.22774 | 569.1006 | 0.22774 | 568.616 | 0.14804 | 306.1969 | -0.03552 | 569.1006 | -0.019598 | 568.616 | -0.018857 | 568.616 | 0.010332 | 569.1006 | 0.079354 | 569.1006 | 0.099719 | 562.038 | 0.015457 | 568.616 | 0.010867
| 569.3281 | 0.24727 | 569.3281 | 0.24727 | 568.8438 | 0.14885 | 306.2734 | 0.02259 | 569.3281 | 0.17633 | 568.8438 | -0.010091 | 568.8438 | 0.024711 | 569.3281 | 0.12815 | 569.3281 | 0.16104 | 562.2639 | 0.018701 | 568.8438 | 0.08059
| 569.5555 | 0.21689 | 569.5555 | 0.21689 | 569.0715 | 0.12953 | 306.3499 | -0.0379 | 569.5555 | 0.061943 | 569.0715 | 0.0053963 | 569.0716 | 0.0066918 | 569.5555 | 0.051774 | 569.5555 | 0.065061 | 562.4898 | 0.01735 | 569.0715 | 0.011661
| 569.783 | 0.31452 | 569.783 | 0.31452 | 569.2993 | 0.14798 | 306.4265 | -0.00929 | 569.783 | 0.13005 | 569.2993 | 0.051836 | 569.2993 | 0.03318 | 569.783 | 0.1278 | 569.783 | 0.1606 | 562.7157 | 0.036313 | 569.2993 | 0.078392
| 570.0104 | 0.20228 | 570.0104 | 0.20228 | 569.5271 | 0.16886 | 306.503 | -0.0425 | 570.0104 | 0.031559 | 569.5271 | -0.06003 | 569.5272 | 0.01682 | 570.0104 | 0.065213 | 570.0104 | 0.081949 | 562.9417 | 0.00089501 | 569.5271 | 0.018651
| 570.2379 | 0.22844 | 570.2379 | 0.22844 | 569.755 | 0.16159 | 306.5795 | -0.00835 | 570.2379 | 0.12563 | 569.755 | 0.044644 | 569.755 | 0.029332 | 570.2379 | 0.071225 | 570.2379 | 0.089503 | 563.1676 | 0.028695 | 569.755 | 0.070832
| 570.4654 | 0.22509 | 570.4654 | 0.22509 | 569.9828 | 0.14756 | 306.6561 | -0.04585 | 570.4654 | 0.089421 | 569.9828 | 0.012317 | 569.9828 | 0.011887 | 570.4654 | 0.047179 | 570.4654 | 0.059287 | 563.3936 | 1.0456e-06 | 569.9828 | 0.016979
| 570.6929 | 0.23284 | 570.6929 | 0.23284 | 570.2106 | 0.14398 | 306.7326 | 0.00887 | 570.6929 | 0.04582 | 570.2106 | 0.10903 | 570.2106 | 0.036843 | 570.6929 | 0.10057 | 570.6929 | 0.12638 | 563.6195 | 0.026578 | 570.2106 | 0.083521
| 570.9205 | 0.14157 | 570.9205 | 0.14157 | 570.4385 | 0.14872 | 306.8092 | -0.03108 | 570.9205 | 0.094079 | 570.4385 | -0.019665 | 570.4385 | 0.0083687 | 570.9205 | 0.053542 | 570.9205 | 0.067282 | 563.8455 | 0.006314 | 570.4385 | 0.017218
| 571.1479 | 0.25004 | 571.1479 | 0.25004 | 570.6664 | 0.15957 | 306.8857 | 0.00358 | 571.1479 | 0.086962 | 570.6664 | 0.11018 | 570.6664 | 0.030564 | 571.1479 | 0.12815 | 571.1479 | 0.16104 | 564.0715 | 0.022233 | 570.6664 | 0.08059
| 571.3755 | 0.22247 | 571.3755 | 0.22247 | 570.8942 | 0.12983 | 306.9623 | -0.05263 | 571.3755 | 0.066306 | 570.8942 | -0.023009 | 570.8942 | 0.0098487 | 571.3755 | 0.11153 | 571.3755 | 0.14016 | 564.2975 | 0.018023 | 570.8942 | 0.011273
| 571.6031 | 0.21682 | 571.6031 | 0.21682 | 571.1221 | 0.15982 | 307.0388 | 0.002 | 571.6031 | 0.042029 | 571.1221 | 0.070748 | 571.1221 | 0.03878 | 571.6031 | 0.083244 | 571.6031 | 0.10461 | 564.5235 | 0.029434 | 571.1221 | 0.075462
| 571.8306 | 0.14076 | 571.8306 | 0.14076 | 571.35 | 0.1538 | 307.1154 | -0.04751 | 571.8306 | 0.034955 | 571.35 | -0.015978 | 571.35 | 0.013272 | 571.8306 | 0.043285 | 571.8306 | 0.054393 | 564.7496 | 0.0064317 | 571.35 | 0.014852
| 572.0582 | 0.27279 | 572.0582 | 0.27279 | 571.578 | 0.16691 | 307.1919 | -0.01598 | 572.0582 | 0.026271 | 571.578 | 0.058244 | 571.5779 | 0.045171 | 572.0582 | 0.093144 | 572.0582 | 0.11705 | 564.9756 | 0.029593 | 571.578 | 0.081323
| 572.2858 | 0.1637 | 572.2858 | 0.1637 | 571.8059 | 0.14723 | 307.2685 | -0.06486 | 572.2858 | 0.046164 | 571.8059 | -0.032706 | 571.8059 | 0.011731 | 572.2858 | 0.068395 | 572.2858 | 0.085948 | 565.2017 | 0.0066611 | 571.8059 | 0.015763
| 572.5134 | 0.21593 | 572.5134 | 0.21593 | 572.0338 | 0.1493 | 307.3451 | -0.02071 | 572.5134 | 0.10328 | 572.0338 | 0.03721 | 572.0338 | 0.025285 | 572.5134 | 0.039047 | 572.5134 | 0.049067 | 565.4277 | 0.018376 | 572.0338 | 0.076194
| 572.741 | 0.15708 | 572.741 | 0.15708 | 572.2618 | 0.12924 | 307.4216 | -0.06794 | 572.741 | 0.022498 | 572.2618 | 0.0092679 | 572.2618 | 0.0042996 | 572.741 | 0.084662 | 572.741 | 0.10639 | 565.6537 | 0.0094765 | 572.2618 | 0.0085351
| 572.9686 | 0.19943 | 572.9686 | 0.19943 | 572.4897 | 0.14315 | 307.4982 | -0.01167 | 572.9686 | 0.092242 | 572.4897 | 0.069563 | 572.4897 | 0.030666 | 572.9686 | 0.089254 | 572.9686 | 0.11216 | 565.8798 | 0.026241 | 572.4897 | 0.067201
| 573.1963 | 0.2016 | 573.1963 | 0.2016 | 572.7177 | 0.16116 | 307.5748 | -0.04211 | 573.1963 | 0.094802 | 572.7177 | -0.019464 | 572.7177 | 0.014598 | 573.1963 | 0.13487 | 573.1963 | 0.16948 | 566.1059 | 0.0038926 | 572.7177 | 0.012318
| 573.4239 | 0.18542 | 573.4239 | 0.18542 | 572.9457 | 0.15246 | 307.6514 | -0.00823 | 573.4239 | 0.074445 | 572.9457 | 0.091681 | 572.9457 | 0.02478 | 573.4239 | 0.10729 | 573.4239 | 0.13483 | 566.332 | 0.023064 | 572.9457 | 0.076194
| 573.6516 | 0.17296 | 573.6516 | 0.17296 | 573.1737 | 0.14797 | 307.728 | -0.05565 | 573.6516 | 0.041402 | 573.1737 | -0.011517 | 573.1737 | 0.012587 | 573.6516 | 0.055663 | 573.6516 | 0.069948 | 566.5581 | 0.0075649 | 573.1737 | 0.014554
| 573.8793 | 0.22652 | 573.8793 | 0.22652 | 573.4017 | 0.14234 | 307.8046 | -0.01238 | 573.8793 | 0.12174 | 573.4017 | 0.053264 | 573.4017 | 0.029972 | 573.8793 | 0.08466 | 573.8793 | 0.10639 | 566.7842 | 0.028673 | 573.4017 | 0.079125
| 574.1069 | 0.26518 | 574.1069 | 0.26518 | 573.6297 | 0.14498 | 307.8811 | -0.03818 | 574.1069 | 0.047019 | 573.6297 | -0.02105 | 573.6297 | 0.015371 | 574.1069 | 0.1034 | 574.1069 | 0.12994 | 567.0104 | 0.014332 | 573.6297 | 0.020486
| 574.3346 | 0.16595 | 574.3346 | 0.16595 | 573.8578 | 0.14702 | 307.9577 | 0.0176 | 574.3346 | 0.096753 | 573.8578 | 0.11359 | 573.8578 | 0.031195 | 574.3346 | 0.10729 | 574.3346 | 0.13483 | 567.2365 | 0.034169 | 573.8578 | 0.070521
| 574.5623 | 0.17132 | 574.5623 | 0.17132 | 574.0858 | 0.12667 | 308.0343 | -0.02271 | 574.5623 | 0.071875 | 574.0858 | -0.004062 | 574.0858 | 0.0067612 | 574.5623 | 0.071222 | 574.5623 | 0.0895 | 567.4626 | 0.019647 | 574.0858 | 0.015103
| 574.79 | 0.25472 | 574.79 | 0.25472 | 574.3139 | 0.16378 | 308.111 | 0.00131 | 574.79 | 0.12857 | 574.3139 | 0.056317 | 574.3139 | 0.028046 | 574.79 | 0.13452 | 574.79 | 0.16904 | 567.6888 | 0.030666 | 574.3139 | 0.083521
| 575.0178 | 0.16144 | 575.0178 | 0.16144 | 574.5419 | 0.13665 | 308.1875 | -0.0632 | 575.0178 | 0.056467 | 574.5419 | -0.049385 | 574.5419 | 0.011386 | 575.0178 | 0.047179 | 575.0178 | 0.059287 | 567.915 | 0.011233 | 574.5419 | 0.01056
| 575.2455 | 0.25099 | 575.2455 | 0.25099 | 574.77 | 0.14227 | 308.2642 | 0.01048 | 575.2455 | 0.078461 | 574.77 | 0.11088 | 574.77 | 0.032837 | 575.2455 | 0.143 | 575.2455 | 0.1797 | 568.1412 | 0.036369 | 574.77 | 0.073264
| 575.4733 | 0.21406 | 575.4733 | 0.21406 | 574.9981 | 0.11381 | 308.3408 | -0.03657 | 575.4733 | 0.043632 | 574.9981 | -0.047967 | 574.9981 | 0.0093289 | 575.4733 | 0.036564 | 575.4733 | 0.045947 | 568.3674 | -0.003876 | 574.9981 | 0.0095079
| 575.701 | 0.24472 | 575.701 | 0.24472 | 575.2262 | 0.13233 | 308.4174 | 0.00745 | 575.701 | 0.087914 | 575.2262 | 0.048261 | 575.2262 | 0.023245 | 575.701 | 0.080062 | 575.701 | 0.10061 | 568.5936 | 0.032097 | 575.2262 | 0.081323
| 575.9288 | 0.16147 | 575.9288 | 0.16147 | 575.4543 | 0.15275 | 308.494 | -0.0213 | 575.9288 | 0.04643 | 575.4543 | -0.0095828 | 575.4543 | 0.014862 | 575.9288 | 0.074051 | 575.9288 | 0.093055 | 568.8198 | 0.009112 | 575.4543 | 0.015094
| 576.1566 | 0.24786 | 576.1566 | 0.24786 | 575.6825 | 0.13279 | 308.5706 | 0.02794 | 576.1566 | 0.10255 | 575.6825 | 0.047049 | 575.6825 | 0.025977 | 576.1566 | 0.092436 | 576.1566 | 0.11616 | 569.046 | 0.028571 | 575.6825 | 0.07766
| 576.3844 | 0.18544 | 576.3844 | 0.18544 | 575.9106 | 0.13887 | 308.6472 | -0.02517 | 576.3844 | 0.075565 | 575.9106 | -0.031055 | 575.9106 | 0.010039 | 576.3844 | 0.057077 | 576.3844 | 0.071726 | 569.2722 | 0.0081435 | 575.9106 | 0.012177
| 576.6122 | 0.21756 | 576.6122 | 0.21756 | 576.1388 | 0.13589 | 308.7239 | 0.01829 | 576.6122 | 0.13924 | 576.1388 | 0.11652 | 576.1387 | 0.021303 | 576.6122 | 0.12921 | 576.6122 | 0.16237 | 569.4985 | 0.029907 | 576.1388 | 0.079858
| 576.84 | 0.24047 | 576.84 | 0.24047 | 576.3669 | 0.12006 | 308.8005 | -0.02489 | 576.84 | 0.063757 | 576.3669 | -0.023594 | 576.3669 | 0.0074711 | 576.84 | 0.022068 | 576.84 | 0.027731 | 569.7247 | 0.0017627 | 576.3669 | -0.0021771
| 577.0679 | 0.2853 | 577.0679 | 0.2853 | 576.5951 | 0.15184 | 308.8771 | 0.01486 | 577.0679 | 0.17649 | 576.5951 | 0.092748 | 576.5951 | 0.02829 | 577.0679 | 0.082535 | 577.0679 | 0.10372 | 569.951 | 0.023171 | 576.5951 | 0.084986
| 577.2957 | 0.15785 | 577.2957 | 0.15785 | 576.8233 | 0.12559 | 308.9538 | -0.03489 | 577.2957 | -0.02531 | 576.8233 | -0.048781 | 576.8233 | 0.0094086 | 577.2957 | 0.085014 | 577.2957 | 0.10683 | 570.1773 | 0.0045673 | 576.8233 | 0.010072
| 577.5236 | 0.22062 | 577.5236 | 0.22062 | 577.0515 | 0.15103 | 309.0304 | -0.03275 | 577.5236 | 0.09996 | 577.0515 | 0.085101 | 577.0515 | 0.024184 | 577.5236 | 0.12497 | 577.5236 | 0.15704 | 570.4036 | 0.029977 | 577.0515 | 0.08059
| 577.7515 | 0.1382 | 577.7515 | 0.1382 | 577.2797 | 0.13749 | 309.1071 | -0.0962 | 577.7515 | 0.027747 | 577.2797 | -0.068514 | 577.2797 | 0.011794 | 577.7515 | 0.11684 | 577.7515 | 0.14682 | 570.6299 | 0.0091079 | 577.2797 | 0.0060737
| 577.9793 | 0.21209 | 577.9793 | 0.21209 | 577.5079 | 0.14221 | 309.1837 | -0.06222 | 577.9793 | 0.091085 | 577.5079 | 0.12641 | 577.5079 | 0.030336 | 577.9793 | 0.12249 | 577.9793 | 0.15393 | 570.8562 | 0.022913 | 577.5079 | 0.076194
| 578.2072 | 0.17111 | 578.2072 | 0.17111 | 577.7362 | 0.13662 | 309.2604 | -0.07765 | 578.2072 | 0.047308 | 577.7362 | -0.061599 | 577.7361 | 0.0073903 | 578.2072 | 0.075112 | 578.2072 | 0.094389 | 571.0825 | 0.019098 | 577.7362 | 0.013909
| 578.4351 | 0.21832 | 578.4351 | 0.21832 | 577.9644 | 0.12397 | 309.337 | -0.04439 | 578.4351 | 0.1545 | 577.9644 | 0.11753 | 577.9644 | 0.023812 | 578.4351 | 0.11012 | 578.4351 | 0.13838 | 571.3088 | 0.024801 | 577.9644 | 0.082056
| 578.663 | 0.14891 | 578.663 | 0.14891 | 578.1927 | 0.11409 | 309.4137 | -0.12353 | 578.663 | 0.072871 | 578.1927 | -0.043184 | 578.1927 | 0.01206 | 578.663 | 0.083244 | 578.663 | 0.10461 | 571.5352 | 0.0042254 | 578.1927 | 0.0095281
| 578.8909 | 0.18507 | 578.8909 | 0.18507 | 578.4209 | 0.14331 | 309.4903 | -0.07515 | 578.8909 | 0.16455 | 578.4209 | 0.092701 | 578.4209 | 0.031579 | 578.8909 | 0.14265 | 578.8909 | 0.17926 | 571.7615 | 0.032827 | 578.4209 | 0.073997
| 579.1189 | 0.20925 | 579.1189 | 0.20925 | 578.6492 | 0.13745 | 309.567 | -0.11311 | 579.1189 | 0.10442 | 578.6492 | -0.025486 | 578.6492 | -0.0041292 | 579.1189 | 0.078997 | 579.1189 | 0.09927 | 571.9879 | 0.011459 | 578.6492 | 0.010512
| 579.3469 | 0.20672 | 579.3469 | 0.20672 | 578.8775 | 0.14462 | 309.6437 | -0.08503 | 579.3469 | 0.062348 | 578.8775 | 0.10743 | 578.8775 | 0.02695 | 579.3469 | 0.12461 | 579.3469 | 0.15659 | 572.2142 | 0.022938 | 578.8775 | 0.072641
| 579.5748 | 0.1467 | 579.5748 | 0.1467 | 579.1058 | 0.12181 | 309.7203 | -0.14879 | 579.5748 | 0.026506 | 579.1058 | 0.0019976 | 579.1058 | 0.0032433 | 579.5748 | 0.070162 | 579.5748 | 0.088168 | 572.4406 | 0.002832 | 579.1058 | 0.016407
| 579.8028 | 0.22853 | 579.8028 | 0.22853 | 579.3341 | 0.12916 | 309.797 | -0.10619 | 579.8028 | 0.098975 | 579.3341 | 0.09277 | 579.3341 | 0.028426 | 579.8028 | 0.14477 | 579.8028 | 0.18192 | 572.667 | 0.021818 | 579.3341 | 0.071313
| 580.0308 | 0.21938 | 580.0308 | 0.21938 | 579.5625 | 0.12086 | 309.8737 | -0.11101 | 580.0308 | 0.041392 | 579.5625 | -0.043392 | 579.5625 | 0.012762 | 580.0308 | 0.10941 | 580.0308 | 0.13749 | 572.8934 | 0.0053171 | 579.5625 | 0.0029232
| 580.2588 | 0.22786 | 580.2588 | 0.22786 | 579.7908 | 0.14769 | 309.9504 | -0.11504 | 580.2588 | 0.070474 | 579.7908 | 0.087653 | 579.7908 | 0.029189 | 580.2588 | 0.08784 | 580.2588 | 0.11038 | 573.1198 | 0.024691 | 579.7908 | 0.06575
| 580.4868 | 0.24372 | 580.4868 | 0.24372 | 580.0192 | 0.15243 | 310.027 | -0.10764 | 580.4868 | 0.06798 | 580.0192 | 0.083919 | 580.0192 | 0.029424 | 580.4868 | 0.12851 | 580.4868 | 0.16149 | 573.3463 | 0.024958 | 580.0192 | 0.07106
| 580.7148 | 0.16448 | 580.7148 | 0.16448 | 580.2475 | 0.11143 | 310.1037 | -0.10882 | 580.7148 | 0.076819 | 580.2475 | -0.045726 | 580.2475 | 0.0086798 | 580.7148 | 0.097393 | 580.7148 | 0.12239 | 573.5727 | -8.0897e-05 | 580.2475 | 0.0088916
| 580.9428 | 0.19742 | 580.9428 | 0.19742 | 580.4759 | 0.1387 | 310.1804 | -0.08175 | 580.9428 | 0.048778 | 580.4759 | 0.067748 | 580.4759 | 0.032221 | 580.9428 | 0.12709 | 580.9428 | 0.15971 | 573.7991 | 0.024459 | 580.4759 | 0.079858
| 581.1709 | 0.14372 | 581.1709 | 0.14372 | 580.7043 | 0.11912 | 310.2571 | -0.08225 | 581.1709 | -0.0094816 | 580.7043 | -0.062794 | 580.7043 | 0.0053402 | 581.1709 | 0.069806 | 581.1709 | 0.087721 | 574.0256 | 0.013728 | 580.7043 | 0.0037508
| 581.3989 | 0.21505 | 581.3989 | 0.21505 | 580.9327 | 0.14683 | 310.3338 | -0.06585 | 581.3989 | 0.097565 | 580.9327 | 0.066559 | 580.9327 | 0.03393 | 581.3989 | 0.14619 | 581.3989 | 0.1837 | 574.2521 | 0.022788 | 580.9327 | 0.072948
| 581.627 | 0.1874 | 581.627 | 0.1874 | 581.1611 | 0.1061 | 310.4105 | -0.06548 | 581.627 | 0.044344 | 581.1611 | -0.0144 | 581.1611 | 0.011612 | 581.627 | 0.083243 | 581.627 | 0.10461 | 574.4785 | 0.0071471 | 581.1611 | 0.014166
| 581.8551 | 0.26354 | 581.8551 | 0.26354 | 581.3895 | 0.12548 | 310.4872 | -0.02887 | 581.8551 | 0.11599 | 581.3895 | 0.058436 | 581.3895 | 0.029326 | 581.8551 | 0.13523 | 581.8551 | 0.16993 | 574.705 | 0.028392 | 581.3895 | 0.067526
| 582.0832 | 0.16602 | 582.0832 | 0.16602 | 581.618 | 0.09783 | 310.5639 | -0.03145 | 582.0832 | 0.012256 | 581.618 | -0.0074744 | 581.618 | 0.0037055 | 582.0832 | 0.037276 | 582.0832 | 0.046842 | 574.9315 | 0.0065294 | 581.618 | 0.011504
| 582.3113 | 0.17088 | 582.3113 | 0.17088 | 581.8464 | 0.13701 | 310.6406 | -0.03757 | 582.3113 | 0.092237 | 581.8464 | 0.084911 | 581.8464 | 0.028968 | 582.3113 | 0.099157 | 582.3113 | 0.1246 | 575.158 | 0.028497 | 581.8464 | 0.081323
| 582.5394 | 0.19564 | 582.5394 | 0.19564 | 582.0749 | 0.11094 | 310.7173 | -0.04919 | 582.5394 | 0.044188 | 582.0749 | -0.033665 | 582.0749 | 0.0034045 | 582.5394 | 0.060966 | 582.5394 | 0.076612 | 575.3845 | 0.0085246 | 582.0749 | 0.0065537
| 582.7675 | 0.27328 | 582.7675 | 0.27328 | 582.3033 | 0.1263 | 310.7941 | -0.05302 | 582.7675 | 0.091216 | 582.3033 | 0.053178 | 582.3033 | 0.032499 | 582.7675 | 0.10446 | 582.7675 | 0.13127 | 575.6111 | 0.021146 | 582.3033 | 0.075462
| 582.9957 | 0.16987 | 582.9957 | 0.16987 | 582.5318 | 0.11343 | 310.8708 | -0.04104 | 582.9957 | -0.0050961 | 582.5318 | 0.052488 | 582.5318 | 0.0067437 | 582.9957 | 0.072635 | 582.9957 | 0.091275 | 575.8376 | 0.0051375 | 582.5318 | 0.0056604
| 583.2238 | 0.22429 | 583.2238 | 0.22429 | 582.7603 | 0.12433 | 310.9475 | -0.04464 | 583.2238 | 0.065589 | 582.7603 | 0.070746 | 582.7603 | 0.025209 | 583.2238 | 0.096329 | 583.2238 | 0.12105 | 576.0641 | 0.018334 | 582.7603 | 0.071086
| 583.452 | 0.18801 | 583.452 | 0.18801 | 582.9888 | 0.12117 | 311.0242 | -0.09123 | 583.452 | 0.03402 | 582.9888 | -0.079346 | 582.9888 | 0.0059431 | 583.452 | 0.074049 | 583.452 | 0.093053 | 576.2907 | 0.0082375 | 582.9888 | 0.0066271
| 583.6801 | 0.19444 | 583.6801 | 0.19444 | 583.2173 | 0.091996 | 311.1009 | -0.01579 | 583.6801 | 0.10568 | 583.2173 | 0.12411 | 583.2173 | 0.034398 | 583.6801 | 0.15644 | 583.6801 | 0.19659 | 576.5173 | 0.020301 | 583.2173 | 0.065217
| 583.9083 | 0.13678 | 583.9083 | 0.13678 | 583.4459 | 0.10217 | 311.1777 | -0.06423 | 583.9083 | 0.038963 | 583.4459 | -0.053688 | 583.4459 | -0.0018532 | 583.9083 | 0.037985 | 583.9083 | 0.047733 | 576.7438 | 0.0057992 | 583.4459 | 0.0029704
| 584.1365 | 0.25178 | 584.1365 | 0.25178 | 583.6744 | 0.14135 | 311.2544 | -0.003 | 584.1365 | 0.12476 | 583.6744 | 0.079562 | 583.6744 | 0.027689 | 584.1365 | 0.10905 | 584.1365 | 0.13704 | 576.9705 | 0.025627 | 583.6744 | 0.073997
| 584.3647 | 0.17425 | 584.3647 | 0.17425 | 583.903 | 0.10006 | 311.3311 | -0.07132 | 584.3647 | 0.041169 | 583.903 | -0.0078087 | 583.903 | -0.00038732 | 584.3647 | 0.058142 | 584.3647 | 0.073064 | 577.197 | 0.011373 | 583.903 | 0.0048011
| 584.593 | 0.22068 | 584.593 | 0.22068 | 584.1315 | 0.13346 | 311.4079 | -0.02401 | 584.593 | 0.14669 | 584.1315 | 0.081514 | 584.1315 | 0.038293 | 584.593 | 0.079712 | 584.593 | 0.10017 | 577.4236 | 0.026603 | 584.1315 | 0.073997
| 584.8212 | 0.16882 | 584.8212 | 0.16882 | 584.3601 | 0.088406 | 311.4846 | -0.092 | 584.8212 | 0.12393 | 584.3601 | -0.016055 | 584.3601 | 0.010272 | 584.8212 | 0.081832 | 584.8212 | 0.10283 | 577.6503 | 0.016461 | 584.3601 | -0.00074894
| 585.0494 | 0.1643 | 585.0494 | 0.1643 | 584.5887 | 0.12441 | 311.5614 | -0.06281 | 585.0494 | 0.15758 | 584.5887 | 0.10756 | 584.5887 | 0.032289 | 585.0494 | 0.14619 | 585.0494 | 0.1837 | 577.8769 | 0.031132 | 584.5887 | 0.070609
| 585.2776 | 0.17785 | 585.2776 | 0.17785 | 584.8173 | 0.11477 | 311.6381 | -0.10854 | 585.2776 | 0.0093407 | 584.8173 | -0.029078 | 584.8173 | 0.0019296 | 585.2776 | 0.059202 | 585.2776 | 0.074395 | 578.1036 | 0.011845 | 584.8173 | 0.0047258
| 585.5059 | 0.318 | 585.5059 | 0.318 | 585.0459 | 0.12052 | 311.7149 | -0.06079 | 585.5059 | 0.064895 | 585.0459 | 0.095472 | 585.0459 | 0.032385 | 585.5059 | 0.12179 | 585.5059 | 0.15304 | 578.3302 | 0.041205 | 585.0459 | 0.075462
| 585.7342 | 0.14578 | 585.7342 | 0.14578 | 585.2745 | 0.10299 | 311.7916 | -0.10518 | 585.7342 | -0.011485 | 585.2745 | -0.059843 | 585.2745 | 0.0075155 | 585.7342 | 0.03763 | 585.7342 | 0.047287 | 578.5569 | 0.011736 | 585.2745 | -0.0011594
| 585.9625 | 0.24579 | 585.9625 | 0.24579 | 585.5032 | 0.12377 | 311.8684 | -0.06241 | 585.9625 | 0.14822 | 585.5032 | 0.074868 | 585.5032 | 0.024868 | 585.9625 | 0.10941 | 585.9625 | 0.13749 | 578.7835 | 0.02238 | 585.5032 | 0.065672
| 586.1908 | 0.12969 | 586.1908 | 0.12969 | 585.7318 | 0.096057 | 311.9452 | -0.10845 | 586.1908 | 0.10008 | 585.7318 | -0.030966 | 585.7318 | 0.00010187 | 586.1908 | 0.010047 | 586.1908 | 0.012625 | 579.0102 | 0.0077824 | 585.7318 | 0.0027312
| 586.4191 | 0.32679 | 586.4191 | 0.32679 | 585.9605 | 0.083987 | 312.0219 | -0.06078 | 586.4191 | 0.13414 | 585.9605 | 0.083396 | 585.9605 | 0.031205 | 586.4191 | 0.11931 | 586.4191 | 0.14993 | 579.2369 | 0.028961 | 585.9605 | 0.076927
| 586.6474 | 0.12583 | 586.6474 | 0.12583 | 586.1891 | 0.10224 | 312.0987 | -0.09533 | 586.6474 | 0.062433 | 586.1891 | -0.093825 | 586.1891 | 0.003484 | 586.6474 | 0.093142 | 586.6474 | 0.11705 | 579.4636 | 0.015936 | 586.1891 | 0.012061
| 586.8757 | 0.16699 | 586.8757 | 0.16699 | 586.4178 | 0.12461 | 312.1755 | -0.0515 | 586.8757 | 0.1278 | 586.4178 | 0.088492 | 586.4178 | 0.025856 | 586.8757 | 0.10093 | 586.8757 | 0.12683 | 579.6903 | 0.024155 | 586.4178 | 0.068378
| 587.1041 | 0.18378 | 587.1041 | 0.18378 | 586.6465 | 0.080762 | 312.2522 | -0.11152 | 587.1041 | -0.035702 | 586.6465 | -0.053512 | 586.6465 | 0.009757 | 587.1041 | 0.070514 | 587.1041 | 0.08861 | 579.9171 | 0.013613 | 586.6465 | 0.0095598
| 587.3325 | 0.23263 | 587.3325 | 0.23263 | 586.8752 | 0.14037 | 312.329 | -0.0794 | 587.3325 | 0.11634 | 586.8752 | 0.092746 | 586.8752 | 0.031312 | 587.3325 | 0.11542 | 587.3325 | 0.14505 | 580.1438 | 0.028785 | 586.8752 | 0.069463
| 587.5609 | 0.18417 | 587.5609 | 0.18417 | 587.1039 | 0.11401 | 312.4058 | -0.14953 | 587.5609 | 0.013235 | 587.1039 | -0.052112 | 587.1039 | 0.011261 | 587.5609 | 0.10623 | 587.5609 | 0.13349 | 580.3705 | 0.0053471 | 587.1039 | 0.0090904
| 587.7892 | 0.16118 | 587.7892 | 0.16118 | 587.3327 | 0.095344 | 312.4826 | -0.09383 | 587.7892 | 0.12261 | 587.3327 | 0.075191 | 587.3327 | 0.025027 | 587.7892 | 0.14017 | 587.7892 | 0.17614 | 580.5973 | 0.032057 | 587.3327 | 0.06375
| 588.0176 | 0.17653 | 588.0176 | 0.17653 | 587.5614 | 0.1162 | 312.5594 | -0.14864 | 588.0176 | 0.086448 | 587.5614 | 0.017273 | 587.5614 | 0.0089836 | 588.0176 | 0.070874 | 588.0176 | 0.089063 | 580.824 | 0.013684 | 587.5614 | 0.0089879
| 588.246 | 0.25199 | 588.246 | 0.25199 | 587.7902 | 0.11016 | 312.6362 | -0.0818 | 588.246 | 0.10985 | 587.7902 | 0.06286 | 587.7902 | 0.023889 | 588.246 | 0.058493 | 588.246 | 0.073505 | 581.0508 | 0.031775 | 587.7902 | 0.064908
| 588.4744 | 0.18175 | 588.4744 | 0.18175 | 588.0189 | 0.067072 | 312.713 | -0.10095 | 588.4744 | 0.04087 | 588.0189 | -0.052588 | 588.0189 | 0.0093631 | 588.4744 | 0.047176 | 588.4744 | 0.059283 | 581.2776 | 0.0082695 | 588.0189 | -0.00033
| 588.7028 | 0.18826 | 588.7028 | 0.18826 | 588.2477 | 0.11163 | 312.7898 | -0.03443 | 588.7028 | 0.10811 | 588.2477 | 0.05515 | 588.2477 | 0.024519 | 588.7028 | 0.12709 | 588.7028 | 0.15971 | 581.5044 | 0.02617 | 588.2477 | 0.068296
| 588.9313 | 0.13739 | 588.9313 | 0.13739 | 588.4765 | 0.12436 | 312.8666 | -0.0601 | 588.9313 | 0.024119 | 588.4765 | -0.034287 | 588.4765 | 0.010226 | 588.9313 | 0.007576 | 588.9313 | 0.0095203 | 581.7312 | 0.0028892 | 588.4765 | 0.0075126
| 589.1597 | 0.24732 | 589.1597 | 0.24732 | 588.7053 | 0.13292 | 312.9434 | -0.01296 | 589.1597 | 0.095034 | 588.7053 | 0.062802 | 588.7053 | 0.032887 | 589.1597 | 0.11012 | 589.1597 | 0.13838 | 581.9581 | 0.024603 | 588.7053 | 0.070332
| 589.3882 | 0.17655 | 589.3882 | 0.17655 | 588.9341 | 0.090211 | 313.0202 | -0.066 | 589.3882 | 0.077367 | 588.9341 | -0.065138 | 588.9341 | -0.0018336 | 589.3882 | 0.069808 | 589.3882 | 0.087723 | 582.1849 | 0.016665 | 588.9341 | 0.0027441
| 589.6166 | 0.25652 | 589.6166 | 0.25652 | 589.1629 | 0.11388 | 313.097 | -0.00813 | 589.6166 | 0.1088 | 589.1629 | 0.059561 | 589.1629 | 0.029513 | 589.6166 | 0.10163 | 589.6166 | 0.12771 | 582.4117 | 0.03167 | 589.1629 | 0.073997
| 589.8452 | 0.16359 | 589.8452 | 0.16359 | 589.3917 | 0.10128 | 313.1738 | -0.06494 | 589.8452 | 0.030621 | 589.3917 | -0.0055107 | 589.3918 | 0.0045935 | 589.8452 | 0.073697 | 589.8452 | 0.09261 | 582.6385 | 0.019144 | 589.3917 | 0.006332
| 590.0737 | 0.24171 | 590.0737 | 0.24171 | 589.6206 | 0.12524 | 313.2506 | -0.01107 | 590.0737 | 0.13459 | 589.6206 | 0.065274 | 589.6206 | 0.025534 | 590.0737 | 0.098803 | 590.0737 | 0.12416 | 582.8654 | 0.026325 | 589.6206 | 0.066309
| 590.3021 | 0.22506 | 590.3021 | 0.22506 | 589.8494 | 0.098512 | 313.3274 | -0.05933 | 590.3021 | 0.013052 | 589.8494 | -0.0031514 | 589.8495 | 0.0039425 | 590.3021 | 0.060968 | 590.3021 | 0.076615 | 583.0923 | 0.0028669 | 589.8494 | 0.0065545
| 590.5306 | 0.22877 | 590.5306 | 0.22877 | 590.0783 | 0.094409 | 313.4043 | -0.00444 | 590.5306 | 0.16018 | 590.0783 | 0.09139 | 590.0783 | 0.021153 | 590.5306 | 0.1126 | 590.5306 | 0.14149 | 583.3192 | 0.025428 | 590.0783 | 0.057644
| 590.7592 | 0.1804 | 590.7592 | 0.1804 | 590.3072 | 0.099077 | 313.4811 | -0.05003 | 590.7592 | 0.062414 | 590.3072 | -0.04513 | 590.3072 | 0.0046216 | 590.7592 | 0.044346 | 590.7592 | 0.055727 | 583.5461 | 0.012315 | 590.3072 | 0.0033154
| 590.9877 | 0.20483 | 590.9877 | 0.20483 | 590.5361 | 0.094795 | 313.5579 | 0.0119 | 590.9877 | 0.041492 | 590.5361 | 0.076947 | 590.5361 | 0.025745 | 590.9877 | 0.11224 | 590.9877 | 0.14105 | 583.7729 | 0.028373 | 590.5361 | 0.058333
| 591.2163 | 0.18194 | 591.2163 | 0.18194 | 590.765 | 0.078165 | 313.6347 | -0.03432 | 591.2163 | 0.08286 | 590.765 | -0.034356 | 590.765 | 0.0062758 | 591.2163 | 0.03692 | 591.2163 | 0.046395 | 583.9999 | 0.0031065 | 590.765 | 0.0052854
| 591.4449 | 0.24678 | 591.4449 | 0.24678 | 590.9939 | 0.13001 | 313.7116 | 0.03059 | 591.4449 | 0.10893 | 590.9939 | 0.065198 | 590.9939 | 0.029278 | 591.4449 | 0.088549 | 591.4449 | 0.11127 | 584.2268 | 0.022161 | 590.9939 | 0.066783
| 591.6735 | 0.22323 | 591.6735 | 0.22323 | 591.2228 | 0.069018 | 313.7884 | -0.02863 | 591.6735 | 0.030432 | 591.2228 | -0.061508 | 591.2228 | 0.0019322 | 591.6735 | 0.050007 | 591.6735 | 0.062841 | 584.4537 | 0.01269 | 591.2228 | -0.0036352
| 591.902 | 0.22401 | 591.902 | 0.22401 | 591.4518 | 0.10768 | 313.8653 | 0.01693 | 591.902 | 0.096904 | 591.4518 | 0.056955 | 591.4518 | 0.019742 | 591.902 | 0.098801 | 591.902 | 0.12416 | 584.6807 | 0.020645 | 591.4518 | 0.061573
| 592.1306 | 0.16353 | 592.1306 | 0.16353 | 591.6807 | 0.088966 | 313.9421 | -0.06838 | 592.1306 | 0.062713 | 591.6807 | -0.050558 | 591.6807 | 0.0013718 | 592.1306 | 0.046116 | 592.1306 | 0.057952 | 584.9077 | 0.012026 | 591.6807 | 0.0028594
| 592.3593 | 0.20243 | 592.3593 | 0.20243 | 591.9097 | 0.096324 | 314.019 | -0.02268 | 592.3593 | 0.10349 | 591.9097 | 0.087806 | 591.9097 | 0.022282 | 592.3593 | 0.10976 | 592.3593 | 0.13793 | 585.1346 | 0.027972 | 591.9097 | 0.058707
| 592.5878 | 0.1694 | 592.5878 | 0.1694 | 592.1386 | 0.085824 | 314.0958 | -0.06904 | 592.5878 | 0.027885 | 592.1386 | -0.009176 | 592.1386 | 0.00054937 | 592.5878 | 0.07652 | 592.5878 | 0.096158 | 585.3616 | 0.0068903 | 592.1386 | -0.00020318
| 592.8165 | 0.24075 | 592.8165 | 0.24075 | 592.3676 | 0.10166 | 314.1727 | -0.01689 | 592.8165 | 0.11205 | 592.3676 | 0.041621 | 592.3676 | 0.022287 | 592.8165 | 0.1285 | 592.8165 | 0.16148 | 585.5886 | 0.023489 | 592.3676 | 0.064866
| 593.0451 | 0.12629 | 593.0451 | 0.12629 | 592.5966 | 0.09374 | 314.2495 | -0.06475 | 593.0451 | 0.018639 | 592.5966 | -0.011565 | 592.5966 | 0.01079 | 593.0451 | 0.099866 | 593.0451 | 0.1255 | 585.8156 | 0.0074274 | 592.5966 | 0.0059354
| 593.2738 | 0.26549 | 593.2738 | 0.26549 | 592.8256 | 0.10007 | 314.3264 | -0.01652 | 593.2738 | 0.099754 | 592.8256 | 0.090624 | 592.8256 | 0.027306 | 593.2738 | 0.069451 | 593.2738 | 0.087275 | 586.0425 | 0.029565 | 592.8256 | 0.061213
| 593.5024 | 0.12873 | 593.5024 | 0.12873 | 593.0547 | 0.080233 | 314.4033 | -0.07588 | 593.5024 | 0.082574 | 593.0547 | -0.027718 | 593.0547 | -0.0013128 | 593.5024 | 0.070513 | 593.5024 | 0.088609 | 586.2696 | 0.015516 | 593.0547 | 0.0018578
| 593.7311 | 0.20101 | 593.7311 | 0.20101 | 593.2837 | 0.10376 | 314.4801 | -0.01777 | 593.7311 | 0.14336 | 593.2837 | 0.08166 | 593.2837 | 0.019457 | 593.7311 | 0.11366 | 593.7311 | 0.14283 | 586.4966 | 0.022456 | 593.2837 | 0.048769
| 593.9598 | 0.21044 | 593.9598 | 0.21044 | 593.5127 | 0.10667 | 314.557 | -0.07376 | 593.9598 | 0.10055 | 593.5127 | -0.0518 | 593.5127 | 0.013545 | 593.9598 | 0.042581 | 593.9598 | 0.053508 | 586.7236 | 0.0051178 | 593.5127 | 0.0016789
| 594.1885 | 0.21691 | 594.1885 | 0.21691 | 593.7418 | 0.11139 | 314.6339 | -0.00066439 | 594.1885 | 0.09984 | 593.7418 | 0.11667 | 593.7418 | 0.021947 | 594.1885 | 0.11754 | 594.1885 | 0.14771 | 586.9507 | 0.030093 | 593.7418 | 0.065417
| 594.4172 | 0.14338 | 594.4172 | 0.14338 | 593.9708 | 0.08725 | 314.7107 | -0.04962 | 594.4172 | 0.075581 | 593.9708 | -0.022239 | 593.9708 | 0.0021137 | 594.4172 | 0.04647 | 594.4172 | 0.058397 | 587.1777 | 0.0031962 | 593.9708 | 0.0095146
| 594.6459 | 0.17281 | 594.6459 | 0.17281 | 594.1999 | 0.093583 | 314.7876 | -0.00522 | 594.6459 | 0.13126 | 594.1999 | 0.070081 | 594.1999 | 0.024744 | 594.6459 | 0.067685 | 594.6459 | 0.085055 | 587.4048 | 0.025232 | 594.1999 | 0.06073
| 594.8747 | 0.20288 | 594.8747 | 0.20288 | 594.429 | 0.093503 | 314.8645 | -0.06209 | 594.8747 | 0.042724 | 594.429 | -0.03474 | 594.429 | 0.0022753 | 594.8747 | 0.029849 | 594.8747 | 0.037509 | 587.6319 | 0.009791 | 594.429 | 0.0052578
| 595.1035 | 0.23706 | 595.1035 | 0.23706 | 594.6581 | 0.075505 | 314.9414 | -0.01864 | 595.1035 | 0.16638 | 594.6581 | 0.057315 | 594.6581 | 0.019022 | 595.1035 | 0.10022 | 595.1035 | 0.12594 | 587.8589 | 0.02227 | 594.6581 | 0.050828
| 595.3322 | 0.15898 | 595.3322 | 0.15898 | 594.8872 | 0.079912 | 315.0183 | -0.06242 | 595.3322 | 0.073596 | 594.8872 | -0.045581 | 594.8872 | 0.0079963 | 595.3322 | 0.042222 | 595.3322 | 0.053057 | 588.0861 | 0.01281 | 594.8872 | 0.0081275
| 595.561 | 0.26755 | 595.561 | 0.26755 | 595.1163 | 0.10227 | 315.0952 | -0.00831 | 595.561 | 0.14261 | 595.1163 | 0.073063 | 595.1163 | 0.020398 | 595.561 | 0.12143 | 595.561 | 0.1526 | 588.3132 | 0.022273 | 595.1163 | 0.05421
| 595.7897 | 0.19138 | 595.7897 | 0.19138 | 595.3455 | 0.091775 | 315.1721 | -0.06294 | 595.7897 | 0.051633 | 595.3455 | -0.015102 | 595.3455 | 0.0040815 | 595.7897 | 0.01641 | 595.7897 | 0.020622 | 588.5403 | 0.006646 | 595.3455 | 0.0043352
| 596.0186 | 0.22212 | 596.0186 | 0.22212 | 595.5746 | 0.082368 | 315.249 | -0.02646 | 596.0186 | 0.14137 | 595.5746 | 0.052306 | 595.5746 | 0.02641 | 596.0186 | 0.081478 | 596.0186 | 0.10239 | 588.7674 | 0.027611 | 595.5746 | 0.062371
| 596.2474 | 0.2285 | 596.2474 | 0.2285 | 595.8038 | 0.092759 | 315.3259 | -0.07055 | 596.2474 | 0.11877 | 595.8038 | -0.030192 | 595.8038 | 0.0052949 | 596.2474 | 0.091024 | 596.2474 | 0.11438 | 588.9946 | 0.0026372 | 595.8038 | -0.001749
| 596.4762 | 0.24108 | 596.4762 | 0.24108 | 596.0329 | 0.097425 | 315.4028 | -0.01933 | 596.4762 | 0.11112 | 596.0329 | 0.056954 | 596.0329 | 0.020633 | 596.4762 | 0.12214 | 596.4762 | 0.15349 | 589.2217 | 0.030671 | 596.0329 | 0.052378
| 596.705 | 0.18828 | 596.705 | 0.18828 | 596.2621 | 0.089811 | 315.4797 | -0.07716 | 596.705 | 0.038627 | 596.2621 | -0.02223 | 596.2621 | 0.014422 | 596.705 | 0.070155 | 596.705 | 0.08816 | 589.4489 | 0.0088855 | 596.2621 | 0.0031447
| 596.9338 | 0.19622 | 596.9338 | 0.19622 | 596.4913 | 0.10087 | 315.5566 | -0.00206 | 596.9338 | 0.13053 | 596.4913 | 0.076729 | 596.4913 | 0.025267 | 596.9338 | 0.058844 | 596.9338 | 0.073945 | 589.676 | 0.014199 | 596.4913 | 0.055701
| 597.1627 | 0.13064 | 597.1627 | 0.13064 | 596.7205 | 0.082962 | 315.6335 | -0.03017 | 597.1627 | 0.049917 | 596.7205 | -0.038291 | 596.7205 | 0.0036618 | 597.1627 | 0.091375 | 597.1627 | 0.11483 | 589.9032 | 0.0078598 | 596.7205 | 0.0080132
| 597.3915 | 0.22694 | 597.3915 | 0.22694 | 596.9497 | 0.10026 | 315.7104 | 0.01143 | 597.3915 | 0.13528 | 596.9497 | 0.060109 | 596.9497 | 0.02099 | 597.3915 | 0.13947 | 597.3915 | 0.17526 | 590.1304 | 0.02115 | 596.9497 | 0.061551
| 597.6204 | 0.18239 | 597.6204 | 0.18239 | 597.179 | 0.070228 | 315.7874 | -0.04839 | 597.6204 | 0.08996 | 597.179 | -0.048828 | 597.179 | 0.0039774 | 597.6204 | 0.021715 | 597.6204 | 0.027287 | 590.3576 | 0.0089986 | 597.179 | 0.003526
| 597.8493 | 0.24703 | 597.8493 | 0.24703 | 597.4082 | 0.095701 | 315.8643 | -0.00069919 | 597.8493 | 0.15734 | 597.4082 | 0.02882 | 597.4082 | 0.022276 | 597.8493 | 0.093854 | 597.8493 | 0.11794 | 590.5848 | 0.027516 | 597.4082 | 0.065185
| 598.0782 | 0.18779 | 598.0782 | 0.18779 | 597.6374 | 0.074691 | 315.9412 | -0.0395 | 598.0782 | 0.091147 | 597.6374 | -0.020445 | 597.6374 | 0.0021907 | 598.0782 | 0.067686 | 598.0782 | 0.085057 | 590.812 | 0.0039615 | 597.6374 | -0.0030119
| 598.3071 | 0.26264 | 598.3071 | 0.26264 | 597.8667 | 0.089036 | 316.0181 | -0.0126 | 598.3071 | 0.13269 | 597.8667 | 0.065729 | 597.8667 | 0.019117 | 598.3071 | 0.10057 | 598.3071 | 0.12638 | 591.0392 | 0.025968 | 597.8667 | 0.060846
| 598.536 | 0.19996 | 598.536 | 0.19996 | 598.096 | 0.081723 | 316.0951 | -0.04109 | 598.536 | 0.11667 | 598.096 | -0.02791 | 598.096 | 0.0033613 | 598.536 | 0.079702 | 598.536 | 0.10016 | 591.2665 | 0.0088724 | 598.096 | 0.0029263
| 598.765 | 0.20784 | 598.765 | 0.20784 | 598.3253 | 0.096299 | 316.172 | -0.03746 | 598.765 | 0.1559 | 598.3253 | 0.077429 | 598.3253 | 0.019804 | 598.765 | 0.090672 | 598.765 | 0.11394 | 591.4938 | 0.019626 | 598.3253 | 0.05452
| 598.9939 | 0.15047 | 598.9939 | 0.15047 | 598.5546 | 0.087069 | 316.2489 | -0.07652 | 598.9939 | 0.085022 | 598.5546 | 0.014051 | 598.5545 | 0.0029265 | 598.9939 | 0.052126 | 598.9939 | 0.065504 | 591.721 | 0.0035853 | 598.5546 | 0.0043259
| 599.2228 | 0.28111 | 599.2228 | 0.28111 | 598.7839 | 0.092356 | 316.3259 | -0.04278 | 599.2228 | 0.13688 | 598.7839 | 0.095985 | 598.7839 | 0.021939 | 599.2228 | 0.068748 | 599.2228 | 0.086392 | 591.9483 | 0.013612 | 598.7839 | 0.050375
| 599.4518 | 0.10583 | 599.4518 | 0.10583 | 599.0132 | 0.086571 | 316.4028 | -0.06395 | 599.4518 | 0.10807 | 599.0132 | 0.0040193 | 599.0132 | 0.0070993 | 599.4518 | 0.027725 | 599.4518 | 0.034841 | 592.1756 | 0.010315 | 599.0132 | -0.0018282
| 599.6808 | 0.21291 | 599.6808 | 0.21291 | 599.2425 | 0.090683 | 316.4798 | -0.01514 | 599.6808 | 0.18252 | 599.2425 | 0.044826 | 599.2425 | 0.017132 | 599.6808 | 0.1133 | 599.6808 | 0.14238 | 592.4029 | 0.018099 | 599.2425 | 0.047469
| 599.9098 | 0.15753 | 599.9098 | 0.15753 | 599.4718 | 0.067723 | 316.5567 | -0.06554 | 599.9098 | 0.0052531 | 599.4718 | 0.0042464 | 599.4719 | -0.0013267 | 599.9098 | 0.091026 | 599.9098 | 0.11439 | 592.6302 | 0.0070055 | 599.4718 | 0.0014803
| 600.1388 | 0.20514 | 600.1388 | 0.20514 | 599.7012 | 0.089242 | 316.6337 | -0.0009577 | 600.1388 | 0.12726 | 599.7012 | 0.064017 | 599.7012 | 0.025178 | 600.1388 | 0.069094 | 600.1388 | 0.086826 | 592.8575 | 0.021969 | 599.7012 | 0.049315
| 600.3678 | 0.16425 | 600.3678 | 0.16425 | 599.9306 | 0.082697 | 316.7106 | -0.05373 | 600.3678 | 0.097196 | 599.9306 | -0.023702 | 599.9306 | 0.00022138 | 600.3678 | 0.080417 | 600.3678 | 0.10106 | 593.0848 | 0.011361 | 599.9306 | 0.00085928
| 600.5968 | 0.24463 | 600.5968 | 0.24463 | 600.1599 | 0.084364 | 316.7876 | -0.01319 | 600.5968 | 0.11918 | 600.1599 | 0.066922 | 600.1599 | 0.021051 | 600.5968 | 0.083239 | 600.5968 | 0.1046 | 593.3121 | 0.023588 | 600.1599 | 0.05182
| 600.8259 | 0.15236 | 600.8259 | 0.15236 | 600.3893 | 0.059113 | 316.8646 | -0.06178 | 600.8259 | 0.044956 | 600.3893 | 0.01015 | 600.3893 | 0.0085444 | 600.8259 | 0.056722 | 600.8259 | 0.07128 | 593.5395 | 0.0097182 | 600.3893 | -0.0052055
| 601.0549 | 0.2392 | 601.0549 | 0.2392 | 600.6187 | 0.10003 | 316.9415 | -0.02916 | 601.0549 | 0.15212 | 600.6187 | 0.089994 | 600.6187 | 0.021719 | 601.0549 | 0.05248 | 601.0549 | 0.065949 | 593.7668 | 0.012549 | 600.6187 | 0.058001
| 601.2839 | 0.13336 | 601.2839 | 0.13336 | 600.8481 | 0.08 | 317.0185 | -0.06783 | 601.2839 | 0.086617 | 600.8481 | 0.012968 | 600.8481 | 0.0090958 | 601.2839 | 0.032322 | 601.2839 | 0.040618 | 593.9942 | 0.019788 | 600.8481 | 0.0020291
| 601.513 | 0.19454 | 601.513 | 0.19454 | 601.0775 | 0.091801 | 317.0955 | -0.01964 | 601.513 | 0.17077 | 601.0775 | 0.072549 | 601.0775 | 0.022084 | 601.513 | 0.060969 | 601.513 | 0.076616 | 594.2216 | 0.025989 | 601.0775 | 0.050916
| 601.7421 | 0.1696 | 601.7421 | 0.1696 | 601.307 | 0.081305 | 317.1725 | -0.04756 | 601.7421 | 0.078554 | 601.307 | -0.019304 | 601.307 | -0.0013262 | 601.7421 | 0.037275 | 601.7421 | 0.046841 | 594.449 | 0.0049697 | 601.307 | 0.0037279
| 601.9712 | 0.25 | 601.9712 | 0.25 | 601.5364 | 0.090306 | 317.2495 | -0.01091 | 601.9712 | 0.16956 | 601.5364 | 0.041689 | 601.5364 | 0.024907 | 601.9712 | 0.077229 | 601.9712 | 0.097049 | 594.6764 | 0.019622 | 601.5364 | 0.053156
| 602.2003 | 0.16395 | 602.2003 | 0.16395 | 601.7659 | 0.073052 | 317.3264 | -0.05102 | 602.2003 | 0.088142 | 601.7659 | -0.011418 | 601.7659 | -0.00032432 | 602.2003 | 0.017477 | 602.2003 | 0.021962 | 594.9038 | 0.0015946 | 601.7659 | 0.0012943
| 602.4294 | 0.26747 | 602.4294 | 0.26747 | 601.9953 | 0.07638 | 317.4034 | -0.02956 | 602.4294 | 0.15981 | 601.9953 | 0.05165 | 601.9953 | 0.012902 | 602.4294 | 0.11684 | 602.4294 | 0.14682 | 595.1312 | 0.022946 | 601.9953 | 0.049745
| 602.6585 | 0.19646 | 602.6585 | 0.19646 | 602.2248 | 0.069937 | 317.4804 | -0.04725 | 602.6585 | 0.063955 | 602.2248 | -0.043832 | 602.2248 | 0.00063542 | 602.6585 | 0.093853 | 602.6585 | 0.11794 | 595.3586 | 0.0050502 | 602.2248 | 0.0025823
| 602.8876 | 0.21003 | 602.8876 | 0.21003 | 602.4543 | 0.07191 | 317.5574 | -0.01206 | 602.8876 | 0.14603 | 602.4543 | 0.059371 | 602.4543 | 0.016544 | 602.8876 | 0.073698 | 602.8876 | 0.092612 | 595.5861 | 0.018378 | 602.4543 | 0.042373
| 603.1168 | 0.12267 | 603.1168 | 0.12267 | 602.6838 | 0.0754 | 317.6344 | -0.05096 | 603.1168 | 0.1135 | 602.6838 | -0.024982 | 602.6838 | 0.011304 | 603.1168 | 0.092436 | 603.1168 | 0.11616 | 595.8135 | 0.0048069 | 602.6838 | 0.00030984
| 603.3459 | 0.20862 | 603.3459 | 0.20862 | 602.9133 | 0.081767 | 317.7114 | -0.00975 | 603.3459 | 0.18274 | 602.9133 | 0.081503 | 602.9133 | 0.018663 | 603.3459 | 0.14017 | 603.3459 | 0.17615 | 596.041 | 0.021322 | 602.9133 | 0.052739
| 603.5751 | 0.13386 | 603.5751 | 0.13386 | 603.1428 | 0.084235 | 317.7884 | -0.044 | 603.5751 | 0.097564 | 603.1428 | -0.023276 | 603.1428 | 0.0079511 | 603.5751 | 0.040811 | 603.5751 | 0.051284 | 596.2684 | 0.0064772 | 603.1428 | 0.0021265
| 603.8043 | 0.22643 | 603.8043 | 0.22643 | 603.3724 | 0.088296 | 317.8654 | -0.00318 | 603.8043 | 0.1078 | 603.3724 | 0.022371 | 603.3724 | 0.021368 | 603.8043 | 0.1179 | 603.8043 | 0.14816 | 596.4959 | 0.020653 | 603.3724 | 0.050996
| 604.0335 | 0.15409 | 604.0335 | 0.15409 | 603.6019 | 0.089797 | 317.9424 | -0.07055 | 604.0335 | 0.069995 | 603.6019 | -0.0053027 | 603.6019 | 0.0039314 | 604.0335 | 0.057077 | 604.0335 | 0.071726 | 596.7234 | 0.0030577 | 603.6019 | 0.0039582
| 604.2627 | 0.25571 | 604.2627 | 0.25571 | 603.8315 | 0.093019 | 318.0194 | -0.01615 | 604.2627 | 0.084003 | 603.8315 | 0.055116 | 603.8315 | 0.021065 | 604.2627 | 0.10411 | 604.2627 | 0.13082 | 596.9509 | 0.021521 | 603.8315 | 0.048594
| 604.4919 | 0.18848 | 604.4919 | 0.18848 | 604.061 | 0.081283 | 318.0964 | -0.04853 | 604.4919 | 0.052056 | 604.061 | -0.023662 | 604.0611 | 0.0051145 | 604.4919 | 0.055308 | 604.4919 | 0.069502 | 597.1784 | 0.0022219 | 604.061 | 0.0072927
| 604.7211 | 0.25634 | 604.7211 | 0.25634 | 604.2906 | 0.089222 | 318.1735 | -0.00577 | 604.7211 | 0.097303 | 604.2906 | 0.025174 | 604.2906 | 0.018403 | 604.7211 | 0.11577 | 604.7211 | 0.14549 | 597.4059 | 0.015191 | 604.2906 | 0.050597
| 604.9504 | 0.18808 | 604.9504 | 0.18808 | 604.5202 | 0.07669 | 318.2505 | -0.02526 | 604.9504 | 0.079511 | 604.5202 | -0.023316 | 604.5202 | 0.005786 | 604.9504 | 0.086072 | 604.9504 | 0.10816 | 597.6335 | 0.005393 | 604.5202 | -0.0055481
| 605.1796 | 0.19943 | 605.1796 | 0.19943 | 604.7498 | 0.084155 | 318.3275 | 0.02363 | 605.1796 | 0.12048 | 604.7498 | 0.0448 | 604.7498 | 0.022499 | 605.1796 | 0.14336 | 605.1796 | 0.18015 | 597.861 | 0.018849 | 604.7498 | 0.054063
| 605.4089 | 0.13938 | 605.4089 | 0.13938 | 604.9794 | 0.074126 | 318.4045 | -0.01542 | 605.4089 | 0.098493 | 604.9794 | -0.012186 | 604.9794 | 0.0033224 | 605.4089 | 0.060617 | 605.4089 | 0.076173 | 598.0886 | 0.0073552 | 604.9794 | 0.0019894
| 605.6382 | 0.23239 | 605.6382 | 0.23239 | 605.2091 | 0.10107 | 318.4816 | 0.03221 | 605.6382 | 0.16606 | 605.2091 | 0.056183 | 605.2091 | 0.023989 | 605.6382 | 0.10587 | 605.6382 | 0.13305 | 598.3161 | 0.011846 | 605.2091 | 0.053628
| 605.8674 | 0.15537 | 605.8674 | 0.15537 | 605.4387 | 0.072523 | 318.5586 | -0.00632 | 605.8674 | 0.086843 | 605.4387 | -0.028002 | 605.4387 | -0.0055303 | 605.8674 | 0.099157 | 605.8674 | 0.1246 | 598.5437 | 0.011049 | 605.4387 | -0.0013842
| 606.0967 | 0.18101 | 606.0967 | 0.18101 | 605.6683 | 0.086129 | 318.6356 | 0.01665 | 606.0967 | 0.15813 | 605.6683 | 0.074808 | 605.6684 | 0.014745 | 606.0967 | 0.14018 | 606.0967 | 0.17615 | 598.7712 | 0.0094555 | 605.6683 | 0.049629
| 606.326 | 0.1065 | 606.326 | 0.1065 | 605.898 | 0.072316 | 318.7127 | -0.00493 | 606.326 | 0.14568 | 605.898 | -0.02265 | 605.898 | 9.7549e-05 | 606.326 | 0.057434 | 606.326 | 0.072174 | 598.9988 | 0.0001847 | 605.898 | 0.0016267
| 606.5554 | 0.17088 | 606.5554 | 0.17088 | 606.1277 | 0.087269 | 318.7897 | 0.03886 | 606.5554 | 0.19309 | 606.1277 | 0.048956 | 606.1277 | 0.023782 | 606.5554 | 0.11436 | 606.5554 | 0.14371 | 599.2264 | 0.018374 | 606.1277 | 0.048877
| 606.7847 | 0.13926 | 606.7847 | 0.13926 | 606.3574 | 0.068914 | 318.8668 | -0.00607 | 606.7847 | 0.085143 | 606.3574 | -0.039543 | 606.3574 | 0.0056778 | 606.7847 | 0.085366 | 606.7847 | 0.10727 | 599.454 | 0.0021147 | 606.3574 | 0.0015831
| 607.014 | 0.19728 | 607.014 | 0.19728 | 606.5871 | 0.071159 | 318.9438 | 0.02677 | 607.014 | 0.17787 | 606.5871 | 0.053458 | 606.587 | 0.017295 | 607.014 | 0.14053 | 607.014 | 0.17659 | 599.6817 | 0.02765 | 606.5871 | 0.045253
| 607.2433 | 0.15389 | 607.2433 | 0.15389 | 606.8168 | 0.075398 | 319.0209 | -0.0345 | 607.2433 | 0.12891 | 606.8168 | -0.036786 | 606.8167 | 0.0024433 | 607.2433 | 0.083602 | 607.2433 | 0.10506 | 599.9093 | -0.0010598 | 606.8168 | -0.0040554
| 607.4727 | 0.14047 | 607.4727 | 0.14047 | 607.0465 | 0.067988 | 319.0979 | 0.0184 | 607.4727 | 0.15036 | 607.0465 | 0.077763 | 607.0465 | 0.020265 | 607.4727 | 0.12179 | 607.4727 | 0.15304 | 600.137 | 0.021191 | 607.0465 | 0.046142
| 607.7021 | 0.13933 | 607.7021 | 0.13933 | 607.2762 | 0.061095 | 319.175 | -0.01129 | 607.7021 | 0.078631 | 607.2762 | -0.025038 | 607.2762 | -0.0034925 | 607.7021 | 0.049651 | 607.7021 | 0.062393 | 600.3646 | 0.0050153 | 607.2762 | -0.0019433
| 607.9315 | 0.24294 | 607.9315 | 0.24294 | 607.5059 | 0.077685 | 319.252 | 0.01825 | 607.9315 | 0.12983 | 607.5059 | 0.061689 | 607.5059 | 0.015463 | 607.9315 | 0.11932 | 607.9315 | 0.14994 | 600.5923 | 0.018389 | 607.5059 | 0.043543
| 608.1609 | 0.18388 | 608.1609 | 0.18388 | 607.7357 | 0.063507 | 319.3291 | -0.03264 | 608.1609 | 0.12988 | 607.7357 | 0.0090237 | 607.7357 | -0.003382 | 608.1609 | 0.046115 | 608.1609 | 0.05795 | 600.8199 | -0.0025081 | 607.7357 | -0.0033355
| 608.3903 | 0.17738 | 608.3903 | 0.17738 | 607.9654 | 0.11068 | 319.4062 | -0.01566 | 608.3903 | 0.19239 | 607.9654 | 0.036022 | 607.9655 | 0.032075 | 608.3903 | 0.091734 | 608.3903 | 0.11528 | 601.0476 | 0.023443 | 607.9654 | 0.056292
| 608.6197 | 0.19101 | 608.6197 | 0.19101 | 608.1952 | 0.071134 | 319.4832 | -0.0565 | 608.6197 | 0.11544 | 608.1952 | 0.018944 | 608.1952 | 0.0072366 | 608.6197 | 0.092438 | 608.6197 | 0.11616 | 601.2753 | 0.0086763 | 608.1952 | -0.0029087
| 608.8491 | 0.23415 | 608.8491 | 0.23415 | 608.425 | 0.076838 | 319.5603 | -0.00932 | 608.8491 | 0.18229 | 608.425 | 0.080513 | 608.425 | 0.021675 | 608.8491 | 0.092435 | 608.8491 | 0.11616 | 601.5031 | 0.018105 | 608.425 | 0.051303
| 609.0786 | 0.11172 | 609.0786 | 0.11172 | 608.6548 | 0.081818 | 319.6374 | -0.02232 | 609.0786 | 0.054687 | 608.6548 | -0.018273 | 608.6548 | 0.0074487 | 609.0786 | 0.080413 | 609.0786 | 0.10105 | 601.7307 | 0.0062907 | 608.6548 | -0.0021142
| 609.308 | 0.22504 | 609.308 | 0.22504 | 608.8846 | 0.086912 | 319.7145 | 0.01392 | 609.308 | 0.085885 | 608.8846 | 0.066122 | 608.8846 | 0.02023 | 609.308 | 0.11932 | 609.308 | 0.14994 | 601.9584 | 0.017933 | 608.8846 | 0.047382
| 609.5375 | 0.12976 | 609.5375 | 0.12976 | 609.1144 | 0.069672 | 319.7915 | -0.0127 | 609.5375 | 0.054847 | 609.1144 | -0.004921 | 609.1144 | 0.0051855 | 609.5375 | 0.014998 | 609.5375 | 0.018847 | 602.1862 | 0.0055691 | 609.1144 | -0.0049081
| 609.767 | 0.2282 | 609.767 | 0.2282 | 609.3442 | 0.076526 | 319.8686 | 0.00866 | 609.767 | 0.18828 | 609.3442 | 0.087691 | 609.3442 | 0.01696 | 609.767 | 0.081828 | 609.767 | 0.10283 | 602.4139 | 0.015769 | 609.3442 | 0.049301
| 609.9965 | 0.10875 | 609.9965 | 0.10875 | 609.5741 | 0.062905 | 319.9457 | -0.03204 | 609.9965 | 0.098669 | 609.5741 | -0.046986 | 609.5741 | 0.0040752 | 609.9965 | 0.077936 | 609.9965 | 0.097937 | 602.6417 | 0.0071582 | 609.5741 | -0.015446
| 610.226 | 0.20579 | 610.226 | 0.20579 | 609.8039 | 0.084116 | 320.0228 | 0.00276 | 610.226 | 0.12754 | 609.8039 | 0.070472 | 609.8039 | 0.024138 | 610.226 | 0.099863 | 610.226 | 0.12549 | 602.8694 | 0.019607 | 609.8039 | 0.049509
| 610.4554 | 0.18716 | 610.4554 | 0.18716 | 610.0338 | 0.071912 | 320.0999 | -0.04101 | 610.4554 | 0.12271 | 610.0338 | -0.087927 | 610.0338 | 0.0030723 | 610.4554 | 0.032323 | 610.4554 | 0.040618 | 603.0972 | 0.0067405 | 610.0338 | -0.00090538
| 610.685 | 0.24159 | 610.685 | 0.24159 | 610.2637 | 0.077416 | 320.177 | -0.00519 | 610.685 | 0.15695 | 610.2637 | 0.010149 | 610.2637 | 0.013667 | 610.685 | 0.10835 | 610.685 | 0.13616 | 603.325 | 0.017467 | 610.2637 | 0.044674
| 610.9145 | 0.14942 | 610.9145 | 0.14942 | 610.4936 | 0.06012 | 320.2541 | -0.05023 | 610.9145 | 0.080558 | 610.4936 | -0.037949 | 610.4936 | 0.002335 | 610.9145 | 0.071571 | 610.9145 | 0.089939 | 603.5528 | 0.004657 | 610.4936 | -0.0043724
| 611.144 | 0.19402 | 611.144 | 0.19402 | 610.7235 | 0.076629 | 320.3312 | -0.04038 | 611.144 | 0.12481 | 610.7235 | 0.075537 | 610.7235 | 0.020344 | 611.144 | 0.064147 | 611.144 | 0.08061 | 603.7806 | 0.016072 | 610.7235 | 0.049802
| 611.3736 | 0.14289 | 611.3736 | 0.14289 | 610.9534 | 0.040052 | 320.4083 | -0.06611 | 611.3736 | 0.096529 | 610.9534 | -0.05324 | 610.9534 | -0.0010354 | 611.3736 | 0.041165 | 611.3736 | 0.051729 | 604.0084 | 0.0085492 | 610.9534 | -0.008004
| 611.6031 | 0.20137 | 611.6031 | 0.20137 | 611.1833 | 0.086981 | 320.4854 | -0.02161 | 611.6031 | 0.15638 | 611.1833 | 0.098191 | 611.1833 | 0.022671 | 611.6031 | 0.12037 | 611.6031 | 0.15127 | 604.2363 | 0.02125 | 611.1833 | 0.049542
| 611.8327 | 0.13857 | 611.8327 | 0.13857 | 611.4132 | 0.072832 | 320.5625 | -0.06657 | 611.8327 | 0.05042 | 611.4132 | -0.034247 | 611.4132 | 0.0021606 | 611.8327 | 0.067686 | 611.8327 | 0.085056 | 604.4641 | 0.0091536 | 611.4132 | -0.0054479
| 612.0623 | 0.20425 | 612.0623 | 0.20425 | 611.6432 | 0.065215 | 320.6397 | -0.0203 | 612.0623 | 0.11884 | 611.6432 | 0.028566 | 611.6431 | 0.019916 | 612.0623 | 0.099508 | 612.0623 | 0.12505 | 604.692 | 0.019702 | 611.6432 | 0.049778
| 612.2919 | 0.15893 | 612.2919 | 0.15893 | 611.8731 | 0.069677 | 320.7168 | -0.06399 | 612.2919 | 0.084481 | 611.8731 | -0.052902 | 611.8731 | 0.0088816 | 612.2919 | 0.10022 | 612.2919 | 0.12594 | 604.9198 | -0.00089101 | 611.8731 | -0.010948
| 612.5215 | 0.23093 | 612.5215 | 0.23093 | 612.1031 | 0.073159 | 320.7939 | -0.03704 | 612.5215 | 0.11967 | 612.1031 | 0.077994 | 612.1031 | 0.014531 | 612.5215 | 0.087486 | 612.5215 | 0.10994 | 605.1476 | 0.024754 | 612.1031 | 0.047441
| 612.7512 | 0.16919 | 612.7512 | 0.16919 | 612.333 | 0.061901 | 320.871 | -0.0621 | 612.7512 | 0.058886 | 612.333 | -0.037644 | 612.333 | 0.0058211 | 612.7512 | 0.067331 | 612.7512 | 0.084611 | 605.3755 | 0.0069908 | 612.333 | -0.0067959
| 612.9808 | 0.21798 | 612.9808 | 0.21798 | 612.563 | 0.071002 | 320.9481 | -0.05394 | 612.9808 | 0.094923 | 612.563 | 0.10518 | 612.563 | 0.026117 | 612.9808 | 0.13381 | 612.9808 | 0.16815 | 605.6034 | 0.021496 | 612.563 | 0.045981
| 613.2104 | 0.13311 | 613.2104 | 0.13311 | 612.793 | 0.066166 | 321.0253 | -0.07668 | 613.2104 | 0.052859 | 612.793 | -0.038575 | 612.793 | 0.0037489 | 613.2104 | 0.069808 | 613.2104 | 0.087724 | 605.8313 | 0.0024264 | 612.793 | -0.0049388
| 613.4401 | 0.23611 | 613.4401 | 0.23611 | 613.023 | 0.084248 | 321.1024 | -0.04439 | 613.4401 | 0.18292 | 613.023 | 0.065504 | 613.023 | 0.01845 | 613.4401 | 0.095268 | 613.4401 | 0.11972 | 606.0592 | 0.020851 | 613.023 | 0.048156
| 613.6697 | 0.13332 | 613.6697 | 0.13332 | 613.2531 | 0.056985 | 321.1796 | -0.05858 | 613.6697 | 0.11545 | 613.2531 | -0.053525 | 613.2531 | 0.00084569 | 613.6697 | 0.07405 | 613.6697 | 0.093054 | 606.2871 | 0.0085697 | 613.2531 | -0.00080313
| 613.8994 | 0.22365 | 613.8994 | 0.22365 | 613.4831 | 0.074419 | 321.2567 | -0.01959 | 613.8994 | 0.1998 | 613.4831 | 0.079162 | 613.4831 | 0.022399 | 613.8994 | 0.11047 | 613.8994 | 0.13882 | 606.5151 | 0.019281 | 613.4831 | 0.048476
| 614.1291 | 0.13277 | 614.1291 | 0.13277 | 613.7131 | 0.044597 | 321.3338 | -0.04785 | 614.1291 | -0.061894 | 613.7131 | -0.0016409 | 613.7131 | 0.0034552 | 614.1291 | 0.024899 | 614.1291 | 0.031289 | 606.743 | 0.00087214 | 613.7131 | -0.0039984
| 614.3588 | 0.16523 | 614.3588 | 0.16523 | 613.9432 | 0.072347 | 321.411 | 0.00634 | 614.3588 | 0.054032 | 613.9432 | 0.0068038 | 613.9432 | 0.016074 | 614.3588 | 0.057078 | 614.3588 | 0.071727 | 606.9709 | 0.020043 | 613.9432 | 0.041262
| 614.5885 | 0.10906 | 614.5885 | 0.10906 | 614.1732 | 0.070811 | 321.4881 | -0.03058 | 614.5885 | 0.050099 | 614.1732 | -0.024302 | 614.1733 | -0.00078756 | 614.5885 | 0.054961 | 614.5885 | 0.069066 | 607.1989 | 0.0066868 | 614.1732 | -0.0020257
| 614.8182 | 0.10063 | 614.8182 | 0.10063 | 614.4033 | 0.070171 | 321.5653 | -0.00569 | 614.8182 | 0.16368 | 614.4033 | 0.078863 | 614.4033 | 0.020767 | 614.8182 | 0.10799 | 614.8182 | 0.13571 | 607.4269 | 0.017442 | 614.4033 | 0.041195
| 615.048 | 0.17798 | 615.048 | 0.17798 | 614.6334 | 0.061071 | 321.6424 | -0.03245 | 615.048 | 0.044261 | 614.6334 | -0.045245 | 614.6334 | -0.0013515 | 615.048 | 0.042579 | 615.048 | 0.053507 | 607.6548 | 0.011895 | 614.6334 | -0.00089249
| 615.2777 | 0.21356 | 615.2777 | 0.21356 | 614.8635 | 0.07851 | 321.7196 | 0.01417 | 615.2777 | 0.11166 | 614.8635 | 0.034821 | 614.8635 | 0.013803 | 615.2777 | 0.10446 | 615.2777 | 0.13127 | 607.8828 | 0.017653 | 614.8635 | 0.051131
| 615.5074 | 0.11171 | 615.5074 | 0.11171 | 615.0936 | 0.069122 | 321.7968 | -0.02841 | 615.5074 | 0.10987 | 615.0936 | -0.041756 | 615.0936 | 0.0047757 | 615.5074 | 0.079001 | 615.5074 | 0.099275 | 608.1108 | 0.0050781 | 615.0936 | -0.0063712
| 615.7372 | 0.21397 | 615.7372 | 0.21397 | 615.3237 | 0.067277 | 321.8739 | -0.00031154 | 615.7372 | 0.12894 | 615.3237 | 0.062645 | 615.3237 | 0.013941 | 615.7372 | 0.091025 | 615.7372 | 0.11439 | 608.3388 | 0.023131 | 615.3237 | 0.048779
| 615.967 | 0.10693 | 615.967 | 0.10693 | 615.5539 | 0.063975 | 321.9511 | -0.03874 | 615.967 | 0.082106 | 615.5539 | -0.069266 | 615.5539 | 0.00080361 | 615.967 | 0.079508 | 615.967 | 0.099912 | 608.5668 | 0.0095432 | 615.5539 | -0.008237
| 616.1968 | 0.17627 | 616.1968 | 0.17627 | 615.784 | 0.080072 | 322.0283 | -0.00255 | 616.1968 | 0.14369 | 615.784 | 0.071901 | 615.784 | 0.015935 | 616.1968 | 0.098715 | 616.1968 | 0.12405 | 608.7949 | 0.021529 | 615.784 | 0.044446
| 616.4266 | 0.14243 | 616.4266 | 0.14243 | 616.0142 | 0.064379 | 322.1055 | -0.01307 | 616.4266 | 0.069012 | 616.0142 | -0.01772 | 616.0142 | 0.0052326 | 616.4266 | 0.040666 | 616.4266 | 0.051103 | 609.0229 | 0.0010691 | 616.0142 | -0.0037413
| 616.6564 | 0.17571 | 616.6564 | 0.17571 | 616.2443 | 0.079659 | 322.1826 | 0.00505 | 616.6564 | 0.11762 | 616.2443 | 0.016936 | 616.2443 | 0.020404 | 616.6564 | 0.097308 | 616.6564 | 0.12228 | 609.251 | 0.021001 | 616.2443 | 0.046972
| 616.8862 | 0.14748 | 616.8862 | 0.14748 | 616.4745 | 0.068983 | 322.2598 | -0.01689 | 616.8862 | 0.067196 | 616.4745 | -0.021013 | 616.4745 | 0.006167 | 616.8862 | 0.064216 | 616.8862 | 0.080697 | 609.479 | 0.0060334 | 616.4745 | -0.0084303
| 617.116 | 0.17522 | 617.116 | 0.17522 | 616.7047 | 0.061093 | 322.337 | 0.00521 | 617.116 | 0.19175 | 616.7047 | 0.08102 | 616.7047 | 0.022648 | 617.116 | 0.16444 | 617.116 | 0.20665 | 609.7071 | 0.019946 | 616.7047 | 0.051034
| 617.3459 | 0.091004 | 617.3459 | 0.091004 | 616.9349 | 0.074201 | 322.4142 | -0.03349 | 617.3459 | 0.048452 | 616.9349 | -0.072973 | 616.9349 | 0.0066627 | 617.3459 | 0.093182 | 617.3459 | 0.1171 | 609.9352 | 0.0058501 | 616.9349 | -0.0062453
| 617.5757 | 0.18745 | 617.5757 | 0.18745 | 617.1651 | 0.078245 | 322.4914 | 0.002 | 617.5757 | 0.12172 | 617.1651 | 0.02025 | 617.1651 | 0.019943 | 617.5757 | 0.097864 | 617.5757 | 0.12298 | 610.1633 | 0.011429 | 617.1651 | 0.049616
| 617.8056 | 0.15267 | 617.8056 | 0.15267 | 617.3953 | 0.0641 | 322.5686 | -0.031 | 617.8056 | 0.082651 | 617.3953 | -0.037421 | 617.3953 | -0.0032566 | 617.8056 | 0.045822 | 617.8056 | 0.057581 | 610.3914 | -0.0012293 | 617.3953 | -0.009739
| 618.0355 | 0.1633 | 618.0355 | 0.1633 | 617.6256 | 0.083077 | 322.6458 | 0.01481 | 618.0355 | 0.15179 | 617.6256 | 0.079735 | 617.6255 | 0.022869 | 618.0355 | 0.11116 | 618.0355 | 0.13969 | 610.6194 | 0.014493 | 617.6256 | 0.046933
| 618.2654 | 0.1941 | 618.2654 | 0.1941 | 617.8558 | 0.057386 | 322.723 | -0.01491 | 618.2654 | 0.13327 | 617.8558 | -0.033014 | 617.8558 | 0.0052331 | 618.2654 | 0.033452 | 618.2654 | 0.042038 | 610.8476 | 0.0043143 | 617.8558 | -0.0039074
| 618.4952 | 0.26356 | 618.4952 | 0.26356 | 618.086 | 0.077037 | 322.8002 | 0.02033 | 618.4952 | 0.099949 | 618.086 | 0.046943 | 618.0861 | 0.017864 | 618.4952 | 0.12656 | 618.4952 | 0.15904 | 611.0757 | 0.021103 | 618.086 | 0.047736
| 618.7252 | 0.12842 | 618.7252 | 0.12842 | 618.3163 | 0.040106 | 322.8774 | -0.02889 | 618.7252 | 0.067757 | 618.3163 | -0.038761 | 618.3163 | 0.0066532 | 618.7252 | 0.039733 | 618.7252 | 0.04993 | 611.3038 | -0.0039165 | 618.3163 | -0.01469
| 618.9551 | 0.2375 | 618.9551 | 0.2375 | 618.5466 | 0.072724 | 322.9546 | 0.02846 | 618.9551 | 0.15869 | 618.5466 | 0.0918 | 618.5466 | 0.018201 | 618.9551 | 0.16194 | 618.9551 | 0.2035 | 611.532 | 0.028545 | 618.5466 | 0.044409
| 619.185 | 0.13213 | 619.185 | 0.13213 | 618.7769 | 0.046116 | 323.0318 | -0.02075 | 619.185 | 0.14731 | 618.7769 | -0.054023 | 618.7769 | 0.0026013 | 619.185 | 0.084503 | 619.185 | 0.10619 | 611.7602 | 0.0069294 | 618.7769 | -0.0080002
| 619.415 | 0.1255 | 619.415 | 0.1255 | 619.0072 | 0.066461 | 323.109 | 0.01472 | 619.415 | 0.11362 | 619.0072 | 0.091096 | 619.0072 | 0.019733 | 619.415 | 0.077423 | 619.415 | 0.097292 | 611.9883 | 0.023062 | 619.0072 | 0.048321
| 619.6449 | 0.16495 | 619.6449 | 0.16495 | 619.2375 | 0.020754 | 323.1862 | -0.0167 | 619.6449 | 0.09533 | 619.2375 | -0.015131 | 619.2375 | -0.0004735 | 619.6449 | 0.062523 | 619.6449 | 0.078568 | 612.2165 | 0.0068833 | 619.2375 | -0.018156
| 619.8749 | 0.13268 | 619.8749 | 0.13268 | 619.4678 | 0.084529 | 323.2634 | 0.02924 | 619.8749 | 0.12912 | 619.4678 | 0.064284 | 619.4678 | 0.019664 | 619.8749 | 0.090045 | 619.8749 | 0.11315 | 612.4447 | 0.019411 | 619.4678 | 0.048045
| 620.1049 | 0.12693 | 620.1049 | 0.12693 | 619.6981 | 0.071256 | 323.3407 | -0.01891 | 620.1049 | 0.13118 | 619.6981 | -0.041508 | 619.6981 | 0.0094527 | 620.1049 | 0.038192 | 620.1049 | 0.047994 | 612.6729 | 0.0081542 | 619.6981 | -0.0099702
| 620.3348 | 0.13121 | 620.3348 | 0.13121 | 619.9285 | 0.070932 | 323.4179 | 0.02922 | 620.3348 | 0.14928 | 619.9285 | 0.018644 | 619.9285 | 0.020343 | 620.3348 | 0.078049 | 620.3348 | 0.098079 | 612.9011 | 0.026669 | 619.9285 | 0.041061
| 620.5648 | 0.16465 | 620.5648 | 0.16465 | 620.1588 | 0.055006 | 323.4951 | -0.02281 | 620.5648 | 0.081396 | 620.1588 | -0.02766 | 620.1588 | 0.0029573 | 620.5648 | 0.078379 | 620.5648 | 0.098493 | 613.1293 | 0.0075013 | 620.1588 | -0.0077607
| 620.7949 | 0.19988 | 620.7949 | 0.19988 | 620.3892 | 0.062101 | 323.5723 | 0.01579 | 620.7949 | 0.17688 | 620.3892 | 0.042073 | 620.3892 | 0.018953 | 620.7949 | 0.095522 | 620.7949 | 0.12004 | 613.3575 | 0.021309 | 620.3892 | 0.049828
| 621.0249 | 0.17991 | 621.0249 | 0.17991 | 620.6196 | 0.061263 | 323.6496 | -0.03734 | 621.0249 | 0.092319 | 620.6196 | -0.046542 | 620.6196 | 3.2783e-05 | 621.0249 | 0.016253 | 621.0249 | 0.020425 | 613.5858 | 0.0099321 | 620.6196 | -0.01477
| 621.2549 | 0.27093 | 621.2549 | 0.27093 | 620.85 | 0.073653 | 323.7268 | -0.01985 | 621.2549 | 0.17709 | 620.85 | 0.019436 | 620.85 | 0.020402 | 621.2549 | 0.13513 | 621.2549 | 0.16981 | 613.814 | 0.025217 | 620.85 | 0.047824
| 621.4849 | 0.13377 | 621.4849 | 0.13377 | 621.0804 | 0.010618 | 323.8041 | -0.05388 | 621.4849 | 0.14459 | 621.0804 | -0.049862 | 621.0804 | -0.00090903 | 621.4849 | 0.045698 | 621.4849 | 0.057426 | 614.0423 | 0.0067616 | 621.0804 | -0.013432
| 621.715 | 0.15937 | 621.715 | 0.15937 | 621.3108 | 0.084883 | 323.8813 | -0.00307 | 621.715 | 0.17993 | 621.3108 | 0.049077 | 621.3108 | 0.020281 | 621.715 | 0.14712 | 621.715 | 0.18488 | 614.2706 | 0.015539 | 621.3108 | 0.047574
| 621.9451 | 0.14288 | 621.9451 | 0.14288 | 621.5412 | 0.05824 | 323.9586 | -0.05849 | 621.9451 | 0.037663 | 621.5412 | -0.042755 | 621.5412 | -0.00068463 | 621.9451 | 0.066279 | 621.9451 | 0.083288 | 614.4988 | 0.014486 | 621.5412 | -0.0083215
| 622.1752 | 0.20097 | 622.1752 | 0.20097 | 621.7716 | 0.073016 | 324.0358 | 0.00733 | 622.1752 | 0.050388 | 621.7716 | 0.069887 | 621.7716 | 0.0179 | 622.1752 | 0.087627 | 622.1752 | 0.11012 | 614.7272 | 0.026443 | 621.7716 | 0.05365
| 622.4052 | 0.10111 | 622.4052 | 0.10111 | 622.0021 | 0.054475 | 324.113 | -0.04953 | 622.4052 | 0.083138 | 622.0021 | -0.085868 | 622.0021 | -0.0030316 | 622.4052 | 0.089891 | 622.4052 | 0.11296 | 614.9554 | 0.011125 | 622.0021 | -0.0087103
| 622.6353 | 0.22568 | 622.6353 | 0.22568 | 622.2325 | 0.075822 | 324.1903 | 0.0128 | 622.6353 | 0.15937 | 622.2325 | 0.056767 | 622.2325 | 0.01161 | 622.6353 | 0.081411 | 622.6353 | 0.1023 | 615.1838 | 0.020781 | 622.2325 | 0.05186
| 622.8654 | 0.13473 | 622.8654 | 0.13473 | 622.463 | 0.049626 | 324.2676 | -0.04208 | 622.8654 | 0.052603 | 622.463 | -0.055867 | 622.463 | -0.0014953 | 622.8654 | 0.05494 | 622.8654 | 0.06904 | 615.4121 | -0.00061426 | 622.463 | -0.01356
| 623.0956 | 0.2 | 623.0956 | 0.2 | 622.6935 | 0.068028 | 324.3448 | 0.00062219 | 623.0956 | 0.08898 | 622.6935 | 0.067073 | 622.6934 | 0.018488 | 623.0956 | 0.12984 | 623.0956 | 0.16316 | 615.6404 | 0.017207 | 622.6935 | 0.052029
| 623.3257 | 0.077149 | 623.3257 | 0.077149 | 622.9239 | 0.071752 | 324.4221 | -0.05631 | 623.3257 | 0.065975 | 622.9239 | -0.067392 | 622.9239 | 0.00046059 | 623.3257 | 0.021121 | 623.3257 | 0.026541 | 615.8688 | 0.004427 | 622.9239 | -0.0057342
| 623.5558 | 0.1444 | 623.5558 | 0.1444 | 623.1544 | 0.065779 | 324.4994 | 0.00187 | 623.5558 | 0.1621 | 623.1544 | 0.092455 | 623.1544 | 0.016996 | 623.5558 | 0.093263 | 623.5558 | 0.1172 | 616.0971 | 0.018065 | 623.1544 | 0.051466
| 623.786 | 0.15564 | 623.786 | 0.15564 | 623.3849 | 0.059228 | 324.5766 | -0.06238 | 623.786 | 0.049418 | 623.3849 | -0.054698 | 623.385 | 0.0039564 | 623.786 | 0.074746 | 623.786 | 0.093928 | 616.3254 | 0.0029279 | 623.3849 | -0.0075002
| 624.0162 | 0.20551 | 624.0162 | 0.20551 | 623.6155 | 0.076016 | 324.6539 | -0.00226 | 624.0162 | 0.094662 | 623.6155 | 0.02538 | 623.6155 | 0.017546 | 624.0162 | 0.12354 | 624.0162 | 0.15525 | 616.5538 | 0.030563 | 623.6155 | 0.050934
| 624.2463 | 0.12195 | 624.2463 | 0.12195 | 623.846 | 0.056361 | 324.7312 | -0.05017 | 624.2463 | 0.0013842 | 623.846 | -0.027173 | 623.846 | 0.0041695 | 624.2463 | 0.057086 | 624.2463 | 0.071736 | 616.7822 | 0.0071772 | 623.846 | -0.015701
| 624.4765 | 0.15877 | 624.4765 | 0.15877 | 624.0765 | 0.070519 | 324.8085 | 0.01348 | 624.4765 | 0.17326 | 624.0765 | 0.037264 | 624.0765 | 0.011398 | 624.4765 | 0.085775 | 624.4765 | 0.10779 | 617.0106 | 0.018048 | 624.0765 | 0.056577
| 624.7067 | 0.14355 | 624.7067 | 0.14355 | 624.3071 | 0.064045 | 324.8857 | -0.00869 | 624.7067 | 0.097774 | 624.3071 | -0.01846 | 624.3071 | -0.00055531 | 624.7067 | 0.066274 | 624.7067 | 0.083282 | 617.239 | 0.0093151 | 624.3071 | -0.012065
| 624.9369 | 0.14806 | 624.9369 | 0.14806 | 624.5377 | 0.055795 | 324.963 | 0.02837 | 624.9369 | 0.10894 | 624.5377 | 0.074937 | 624.5377 | 0.011583 | 624.9369 | 0.12696 | 624.9369 | 0.15954 | 617.4674 | 0.014266 | 624.5377 | 0.054593
| 625.1671 | 0.10634 | 625.1671 | 0.10634 | 624.7682 | 0.034358 | 325.0403 | -0.02987 | 625.1671 | 0.12135 | 624.7682 | -0.060312 | 624.7682 | -0.0027683 | 625.1671 | 0.030447 | 625.1671 | 0.03826 | 617.6959 | 0.003769 | 624.7682 | -0.013768
| 625.3973 | 0.16776 | 625.3973 | 0.16776 | 624.9988 | 0.073483 | 325.1176 | 0.02229 | 625.3973 | 0.099767 | 624.9988 | 0.056755 | 624.9988 | 0.018722 | 625.3973 | 0.08631 | 625.3973 | 0.10846 | 617.9243 | 0.017923 | 624.9988 | 0.058751
| 625.6276 | 0.14752 | 625.6276 | 0.14752 | 625.2294 | 0.054612 | 325.1949 | -0.03507 | 625.6276 | 0.014816 | 625.2294 | -0.050185 | 625.2294 | -0.0082417 | 625.6276 | 0.032372 | 625.6276 | 0.040679 | 618.1527 | 0.0089403 | 625.2294 | -0.010521
| 625.8578 | 0.15094 | 625.8578 | 0.15094 | 625.46 | 0.063506 | 325.2722 | -0.00966 | 625.8578 | 0.11623 | 625.46 | 0.014099 | 625.46 | 0.016844 | 625.8578 | 0.085496 | 625.8578 | 0.10744 | 618.3812 | 0.018792 | 625.46 | 0.053634
| 626.0881 | 0.14443 | 626.0881 | 0.14443 | 625.6906 | 0.040215 | 325.3495 | -0.06254 | 626.0881 | 0.065055 | 625.6906 | -0.027648 | 625.6906 | -0.0043047 | 626.0881 | 0.097019 | 626.0881 | 0.12192 | 618.6096 | 0.0011394 | 625.6906 | -0.014092
| 626.3184 | 0.224 | 626.3184 | 0.224 | 625.9213 | 0.075916 | 325.4268 | 0.00134 | 626.3184 | 0.17365 | 625.9213 | 0.015762 | 625.9213 | 0.021972 | 626.3184 | 0.11333 | 626.3184 | 0.14241 | 618.8381 | 0.037854 | 625.9213 | 0.052755
| 626.5487 | 0.060948 | 626.5487 | 0.060948 | 626.1519 | 0.042359 | 325.5041 | -0.03909 | 626.5487 | 0.095009 | 626.1519 | -0.024327 | 626.1519 | -0.0044735 | 626.5487 | 0.048073 | 626.5487 | 0.060411 | 619.0666 | 0.0082779 | 626.1519 | -0.018014
| 626.779 | 0.20537 | 626.779 | 0.20537 | 626.3826 | 0.060547 | 325.5814 | -0.00697 | 626.779 | 0.092391 | 626.3826 | 0.075544 | 626.3826 | 0.018176 | 626.779 | 0.1372 | 626.779 | 0.17241 | 619.2951 | 0.027594 | 626.3826 | 0.046682
| 627.0093 | 0.17073 | 627.0093 | 0.17073 | 626.6132 | 0.063074 | 325.6587 | -0.0737 | 627.0093 | 0.034465 | 626.6132 | -0.050789 | 626.6132 | 0.00053112 | 627.0093 | 0.099749 | 627.0093 | 0.12535 | 619.5236 | 0.0081113 | 626.6132 | -0.015826
| 627.2396 | 0.16398 | 627.2396 | 0.16398 | 626.8439 | 0.076789 | 325.7361 | -0.04606 | 627.2396 | 0.10632 | 626.8439 | 0.065267 | 626.8439 | 0.020868 | 627.2396 | 0.079872 | 627.2396 | 0.10037 | 619.7521 | 0.026463 | 626.8439 | 0.052831
| 627.47 | 0.11364 | 627.47 | 0.11364 | 627.0746 | 0.053533 | 325.8134 | -0.11461 | 627.47 | 0.04912 | 627.0746 | -0.062132 | 627.0746 | -0.0098878 | 627.47 | 0.0091311 | 627.47 | 0.011475 | 619.9806 | 0.0064359 | 627.0746 | -0.016752
| 627.7003 | 0.17453 | 627.7003 | 0.17453 | 627.3053 | 0.065215 | 325.8907 | -0.06899 | 627.7003 | 0.05178 | 627.3053 | 0.0261 | 627.3053 | 0.017419 | 627.7003 | 0.090635 | 627.7003 | 0.1139 | 620.2092 | 0.028109 | 627.3053 | 0.053914
| 627.9307 | 0.16691 | 627.9307 | 0.16691 | 627.536 | 0.060008 | 325.968 | -0.12042 | 627.9307 | 0.058978 | 627.536 | -0.069772 | 627.536 | 0.001171 | 627.9307 | 0.03486 | 627.9307 | 0.043806 | 620.4377 | 0.002042 | 627.536 | -0.0099297
| 628.161 | 0.12172 | 628.161 | 0.12172 | 627.7667 | 0.064821 | 326.0454 | -0.08591 | 628.161 | 0.10514 | 627.7667 | 0.084397 | 627.7667 | 0.016461 | 628.161 | 0.093178 | 628.161 | 0.11709 | 620.6663 | 0.023665 | 627.7667 | 0.054881
| 628.3914 | 0.13465 | 628.3914 | 0.13465 | 627.9974 | 0.050054 | 326.1227 | -0.13248 | 628.3914 | 0.081218 | 627.9974 | -0.082457 | 627.9974 | -0.0016083 | 628.3914 | 0.033655 | 628.3914 | 0.042292 | 620.8948 | 0.0059661 | 627.9974 | -0.020445
| 628.6218 | 0.18136 | 628.6218 | 0.18136 | 628.2282 | 0.067128 | 326.2 | -0.0889 | 628.6218 | 0.17361 | 628.2282 | 0.012257 | 628.2282 | 0.021802 | 628.6218 | 0.062318 | 628.6218 | 0.078311 | 621.1234 | 0.025052 | 628.2282 | 0.050886
| 628.8522 | 0.13447 | 628.8522 | 0.13447 | 628.4589 | 0.033532 | 326.2774 | -0.14326 | 628.8522 | 0.047439 | 628.4589 | -0.015681 | 628.4589 | -0.0017286 | 628.8522 | 0.014708 | 628.8522 | 0.018483 | 621.3519 | -0.001366 | 628.4589 | -0.00447
| 629.0826 | 0.17823 | 629.0826 | 0.17823 | 628.6897 | 0.064602 | 326.3547 | -0.10558 | 629.0826 | 0.11664 | 628.6897 | 0.0080789 | 628.6897 | 0.018988 | 629.0826 | 0.12163 | 629.0826 | 0.15284 | 621.5806 | 0.022832 | 628.6897 | 0.055798
| 629.313 | 0.14861 | 629.313 | 0.14861 | 628.9205 | 0.046763 | 326.4321 | -0.13255 | 629.313 | 0.082406 | 628.9205 | -0.035543 | 628.9204 | -0.0025327 | 629.313 | 0.025126 | 629.313 | 0.031574 | 621.8091 | 0.0032852 | 628.9205 | -0.012357
| 629.5434 | 0.15381 | 629.5434 | 0.15381 | 629.1512 | 0.065321 | 326.5094 | -0.07515 | 629.5434 | 0.12048 | 629.1512 | 0.066737 | 629.1512 | 0.022113 | 629.5434 | 0.089422 | 629.5434 | 0.11237 | 622.0378 | 0.024393 | 629.1512 | 0.056089
| 629.7739 | 0.10658 | 629.7739 | 0.10658 | 629.382 | 0.0413 | 326.5867 | -0.14905 | 629.7739 | 0.027773 | 629.382 | -0.040193 | 629.382 | 0.0010899 | 629.7739 | 0.079271 | 629.7739 | 0.099615 | 622.2664 | 0.0012685 | 629.382 | -0.0046665
| 630.0043 | 0.15345 | 630.0043 | 0.15345 | 629.6128 | 0.068029 | 326.6641 | -0.10582 | 630.0043 | 0.19788 | 629.6128 | -0.020144 | 629.6128 | 0.022321 | 630.0043 | 0.1076 | 630.0043 | 0.13521 | 622.495 | 0.02307 | 629.6128 | 0.054774
| 630.2347 | 0.087559 | 630.2347 | 0.087559 | 629.8436 | 0.047824 | 326.7414 | -0.13972 | 630.2347 | 0.07929 | 629.8436 | -0.077076 | 629.8437 | -0.00042844 | 630.2347 | 0.043507 | 630.2347 | 0.054673 | 622.7236 | 0.0015947 | 629.8436 | -0.012068
| 630.4652 | 0.18535 | 630.4652 | 0.18535 | 630.0745 | 0.07201 | 326.8188 | -0.07824 | 630.4652 | 0.1045 | 630.0745 | 0.078385 | 630.0745 | 0.022976 | 630.4652 | 0.024386 | 630.4652 | 0.030644 | 622.9523 | 0.024751 | 630.0745 | 0.055487
| 630.6957 | 0.14826 | 630.6957 | 0.14826 | 630.3053 | 0.044519 | 326.8962 | -0.12748 | 630.6957 | 0.09629 | 630.3053 | -0.084971 | 630.3053 | -0.0087594 | 630.6957 | 0.068353 | 630.6957 | 0.085895 | 623.181 | 0.0048768 | 630.3053 | -0.014616
| 630.9262 | 0.17849 | 630.9262 | 0.17849 | 630.5362 | 0.064122 | 326.9735 | -0.06184 | 630.9262 | 0.14953 | 630.5362 | 0.035093 | 630.5362 | 0.014157 | 630.9262 | 0.088063 | 630.9262 | 0.11066 | 623.4096 | 0.017193 | 630.5362 | 0.051186
| 631.1567 | 0.11339 | 631.1567 | 0.11339 | 630.767 | 0.047359 | 327.0509 | -0.10338 | 631.1567 | 0.058122 | 630.767 | -0.046695 | 630.767 | -0.0081194 | 631.1567 | 0.068065 | 631.1567 | 0.085533 | 623.6383 | -5.1717e-05 | 630.767 | -0.018954
| 631.3872 | 0.15784 | 631.3872 | 0.15784 | 630.9979 | 0.057599 | 327.1283 | -0.04431 | 631.3872 | 0.11918 | 630.9979 | 0.041329 | 630.9979 | 0.018738 | 631.3872 | 0.095692 | 631.3872 | 0.12025 | 623.867 | 0.026589 | 630.9979 | 0.045061
| 631.6177 | 0.1483 | 631.6177 | 0.1483 | 631.2288 | 0.038835 | 327.2056 | -0.08426 | 631.6177 | 0.059136 | 631.2288 | -0.095867 | 631.2288 | -0.0092725 | 631.6177 | 0.046017 | 631.6177 | 0.057827 | 624.0957 | 0.017476 | 631.2288 | -0.014206
| 631.8483 | 0.17503 | 631.8483 | 0.17503 | 631.4597 | 0.065095 | 327.283 | -0.03352 | 631.8483 | 0.065663 | 631.4597 | 0.03434 | 631.4597 | 0.0095707 | 631.8483 | 0.10634 | 631.8483 | 0.13363 | 624.3244 | 0.024717 | 631.4597 | 0.046065
| 632.0789 | 0.12471 | 632.0789 | 0.12471 | 631.6906 | 0.047892 | 327.3604 | -0.07609 | 632.0789 | 0.080678 | 631.6906 | -0.069852 | 631.6906 | -0.0026628 | 632.0789 | 0.079953 | 632.0789 | 0.10047 | 624.5532 | 0.0026694 | 631.6906 | -0.0075096
| 632.3094 | 0.16816 | 632.3094 | 0.16816 | 631.9215 | 0.057066 | 327.4378 | -0.02647 | 632.3094 | 0.1555 | 631.9215 | 0.01675 | 631.9215 | 0.013462 | 632.3094 | 0.10971 | 632.3094 | 0.13786 | 624.7819 | 0.032448 | 631.9215 | 0.044087
| 632.54 | 0.14875 | 632.54 | 0.14875 | 632.1524 | 0.026273 | 327.5152 | -0.08831 | 632.54 | 0.015 | 632.1524 | -0.043069 | 632.1524 | -0.0059026 | 632.54 | 0.079064 | 632.54 | 0.099355 | 625.0106 | 0.00446 | 632.1524 | -0.017695
| 632.7706 | 0.16606 | 632.7706 | 0.16606 | 632.3833 | 0.063956 | 327.5926 | -0.00923 | 632.7706 | 0.13657 | 632.3833 | 0.057963 | 632.3833 | 0.022351 | 632.7706 | 0.15806 | 632.7706 | 0.19863 | 625.2394 | 0.037803 | 632.3833 | 0.054168
| 633.0012 | 0.10946 | 633.0012 | 0.10946 | 632.6143 | 0.048713 | 327.6699 | -0.0786 | 633.0012 | 0.076496 | 632.6143 | -0.066146 | 632.6143 | -0.0033524 | 633.0012 | 0.070849 | 633.0012 | 0.089031 | 625.4681 | 0.011431 | 632.6143 | -0.017361
| 633.2318 | 0.188 | 633.2318 | 0.188 | 632.8452 | 0.055018 | 327.7473 | -0.0023 | 633.2318 | 0.13587 | 632.8452 | 0.058836 | 632.8452 | 0.018312 | 633.2318 | 0.098077 | 633.2318 | 0.12325 | 625.6969 | 0.029999 | 632.8452 | 0.048616
| 633.4623 | 0.078493 | 633.4623 | 0.078493 | 633.0762 | 0.068438 | 327.8247 | -0.06703 | 633.4623 | 0.0091961 | 633.0762 | -0.065295 | 633.0762 | -0.0043925 | 633.4623 | 0.092773 | 633.4623 | 0.11658 | 625.9257 | 0.003871 | 633.0762 | -0.012992
| 633.693 | 0.17761 | 633.693 | 0.17761 | 633.3072 | 0.076174 | 327.9021 | 0.02055 | 633.693 | 0.11013 | 633.3072 | 0.055917 | 633.3072 | 0.016251 | 633.693 | 0.11441 | 633.693 | 0.14378 | 626.1545 | 0.025745 | 633.3072 | 0.054011
| 633.9236 | 0.098109 | 633.9236 | 0.098109 | 633.5382 | 0.041451 | 327.9795 | -0.04057 | 633.9236 | -0.0011826 | 633.5382 | -0.033406 | 633.5382 | -0.0024668 | 633.9236 | 0.093827 | 633.9236 | 0.11791 | 626.3833 | 0.013406 | 633.5382 | -0.0095458
| 634.1543 | 0.16678 | 634.1543 | 0.16678 | 633.7692 | 0.051473 | 328.0569 | 0.03544 | 634.1543 | 0.1282 | 633.7692 | 0.057839 | 633.7692 | 0.020267 | 634.1543 | 0.12303 | 634.1543 | 0.1546 | 626.6121 | 0.019252 | 633.7692 | 0.0564
| 634.3849 | -0.0014848 | 634.3849 | -0.0014848 | 634.0002 | 0.039649 | 328.1343 | -0.01372 | 634.3849 | 0.04386 | 634.0002 | -0.034613 | 634.0002 | 0.0012869 | 634.3849 | 0.0070259 | 634.3849 | 0.008829 | 626.8409 | 0.0087695 | 634.0002 | -0.01817
| 634.6156 | 0.14377 | 634.6156 | 0.14377 | 634.2312 | 0.057537 | 328.2118 | 0.00737 | 634.6156 | 0.12666 | 634.2312 | 0.037007 | 634.2312 | 0.013015 | 634.6156 | 0.081973 | 634.6156 | 0.10301 | 627.0698 | 0.031657 | 634.2312 | 0.049631
| 634.8463 | 0.065444 | 634.8463 | 0.065444 | 634.4622 | 0.017077 | 328.2892 | -0.06791 | 634.8463 | 0.090023 | 634.4622 | -0.0099905 | 634.4623 | -0.0095845 | 634.8463 | 0.010181 | 634.8463 | 0.012794 | 627.2986 | 0.0020554 | 634.4622 | -0.023183
| 635.077 | 0.1732 | 635.077 | 0.1732 | 634.6933 | 0.059493 | 328.3666 | -0.01886 | 635.077 | 0.053514 | 634.6933 | 0.086439 | 634.6933 | 0.016939 | 635.077 | 0.10124 | 635.077 | 0.12722 | 627.5274 | 0.021499 | 634.6933 | 0.047164
| 635.3077 | 0.11354 | 635.3077 | 0.11354 | 634.9243 | 0.044962 | 328.444 | -0.08475 | 635.3077 | 0.01013 | 634.9243 | -0.086545 | 634.9244 | -0.0044652 | 635.3077 | 0.05287 | 635.3077 | 0.066438 | 627.7563 | 0.0036699 | 634.9243 | -0.011469
| 635.5384 | 0.11272 | 635.5384 | 0.11272 | 635.1554 | 0.064246 | 328.5214 | -0.01932 | 635.5384 | 0.15559 | 635.1554 | 0.079659 | 635.1554 | 0.020695 | 635.5384 | 0.085317 | 635.5384 | 0.10721 | 627.9852 | 0.028406 | 635.1554 | 0.051313
| 635.7691 | 0.072028 | 635.7691 | 0.072028 | 635.3865 | 0.051507 | 328.5989 | -0.06914 | 635.7691 | 0.049797 | 635.3865 | -0.033207 | 635.3865 | -0.0033342 | 635.7691 | 0.062997 | 635.7691 | 0.079164 | 628.2141 | 0.0059343 | 635.3865 | -0.0095191
| 635.9999 | 0.16377 | 635.9999 | 0.16377 | 635.6176 | 0.047059 | 328.6763 | 0.00081953 | 635.9999 | 0.12765 | 635.6176 | 0.09193 | 635.6176 | 0.011581 | 635.9999 | 0.074546 | 635.9999 | 0.093677 | 628.4429 | 0.027438 | 635.6176 | 0.057584
| 636.2306 | 0.11009 | 636.2306 | 0.11009 | 635.8487 | 0.047471 | 328.7537 | -0.11036 | 636.2306 | 0.039969 | 635.8487 | -0.045073 | 635.8487 | -0.0016073 | 636.2306 | 0.031992 | 636.2306 | 0.040202 | 628.6718 | 0.0091671 | 635.8487 | -0.014832
| 636.4614 | 0.14666 | 636.4614 | 0.14666 | 636.0798 | 0.021045 | 328.8312 | -0.03873 | 636.4614 | 0.11205 | 636.0798 | 0.042159 | 636.0798 | 0.018076 | 636.4614 | 0.072513 | 636.4614 | 0.091123 | 628.9008 | 0.023903 | 636.0798 | 0.04237
| 636.6921 | 0.1129 | 636.6921 | 0.1129 | 636.3109 | 0.040558 | 328.9086 | -0.09356 | 636.6921 | -0.017722 | 636.3109 | -0.060549 | 636.3109 | -0.011825 | 636.6921 | 0.041936 | 636.6921 | 0.052698 | 629.1296 | 0.0041405 | 636.3109 | -0.017454
| 636.9229 | 0.13511 | 636.9229 | 0.13511 | 636.542 | 0.059604 | 328.986 | -0.02064 | 636.9229 | 0.064863 | 636.542 | 0.068024 | 636.542 | 0.013222 | 636.9229 | 0.10772 | 636.9229 | 0.13536 | 629.3586 | 0.031012 | 636.542 | 0.048748
| 637.1537 | 0.092569 | 637.1537 | 0.092569 | 636.7732 | 0.030465 | 329.0635 | -0.12504 | 637.1537 | 0.082065 | 636.7732 | -0.031596 | 636.7732 | -0.0028994 | 637.1537 | 0.015768 | 637.1537 | 0.019815 | 629.5875 | 0.0073022 | 636.7732 | -0.01851
| 637.3845 | 0.20002 | 637.3845 | 0.20002 | 637.0043 | 0.071369 | 329.1409 | -0.06736 | 637.3845 | 0.070178 | 637.0043 | 0.024925 | 637.0043 | 0.015626 | 637.3845 | 0.10656 | 637.3845 | 0.13391 | 629.8165 | 0.01476 | 637.0043 | 0.052499
| 637.6153 | 0.063252 | 637.6153 | 0.063252 | 637.2355 | 0.042781 | 329.2184 | -0.12288 | 637.6153 | -0.0021619 | 637.2355 | -0.086713 | 637.2355 | -0.00748 | 637.6153 | 0.048208 | 637.6153 | 0.060579 | 630.0455 | 0.010725 | 637.2355 | -0.018952
| 637.8461 | 0.18194 | 637.8461 | 0.18194 | 637.4667 | 0.049243 | 329.2958 | -0.07151 | 637.8461 | 0.09263 | 637.4667 | 0.098615 | 637.4667 | 0.010555 | 637.8461 | 0.083612 | 637.8461 | 0.10507 | 630.2744 | 0.017791 | 637.4667 | 0.047005
| 638.077 | 0.079711 | 638.077 | 0.079711 | 637.6978 | 0.045538 | 329.3733 | -0.09279 | 638.077 | 0.044108 | 637.6978 | -0.063392 | 637.6979 | -0.0068227 | 638.077 | 0.053508 | 638.077 | 0.06724 | 630.5034 | 0.011734 | 637.6978 | -0.010476
| 638.3078 | 0.12607 | 638.3078 | 0.12607 | 637.929 | 0.040559 | 329.4508 | -0.02678 | 638.3078 | 0.064485 | 637.929 | 0.087952 | 637.929 | 0.014992 | 638.3078 | 0.10482 | 638.3078 | 0.13172 | 630.7324 | 0.014988 | 637.929 | 0.037019
| 638.5386 | 0.053353 | 638.5386 | 0.053353 | 638.1602 | 0.05255 | 329.5282 | -0.09665 | 638.5386 | 0.064992 | 638.1602 | -0.011203 | 638.1603 | -0.0083652 | 638.5386 | 0.067786 | 638.5386 | 0.085183 | 630.9614 | 0.0024536 | 638.1602 | -0.010952
| 638.7695 | 0.16164 | 638.7695 | 0.16164 | 638.3915 | 0.061992 | 329.6057 | -0.0733 | 638.7695 | 0.077404 | 638.3915 | 0.043763 | 638.3915 | 0.01882 | 638.7695 | 0.096064 | 638.7695 | 0.12072 | 631.1904 | 0.018453 | 638.3915 | 0.050936
| 639.0004 | 0.063869 | 639.0004 | 0.063869 | 638.6227 | 0.036214 | 329.6831 | -0.08738 | 639.0004 | 0.0011754 | 638.6227 | -0.06529 | 638.6227 | -0.0043107 | 639.0004 | 0.047868 | 639.0004 | 0.060153 | 631.4194 | -0.005295 | 638.6227 | -0.019259
| 639.2313 | 0.12861 | 639.2313 | 0.12861 | 638.8539 | 0.050764 | 329.7606 | -0.09766 | 639.2313 | 0.072533 | 638.8539 | 0.0093594 | 638.8539 | -0.006481 | 639.2313 | 0.047328 | 639.2313 | 0.059474 | 631.6484 | -0.00084019 | 638.8539 | -0.0082113
| 639.4622 | 0.15509 | 639.4622 | 0.15509 | 639.0852 | 0.055861 | 329.8381 | -0.10584 | 639.4622 | 0.091428 | 639.0852 | 0.051654 | 639.0852 | 0.019531 | 639.4622 | 0.067144 | 639.4622 | 0.084376 | 631.8775 | 0.03026 | 639.0852 | 0.053266
| 639.6931 | 0.029735 | 639.6931 | 0.029735 | 639.3164 | 0.040899 | 329.9156 | -0.08946 | 639.6931 | 0.019495 | 639.3164 | -0.08512 | 639.3164 | -0.0035377 | 639.6931 | 0.047515 | 639.6931 | 0.059709 | 632.1066 | 0.012082 | 639.3164 | -0.011596
| 639.924 | 0.14306 | 639.924 | 0.14306 | 639.5477 | 0.059236 | 329.993 | -0.08708 | 639.924 | 0.12475 | 639.5477 | 0.05939 | 639.5477 | 0.01305 | 639.924 | 0.065973 | 639.924 | 0.082904 | 632.3356 | 0.027218 | 639.5477 | 0.043274
| 640.1549 | 0.072727 | 640.1549 | 0.072727 | 639.779 | 0.050478 | 330.0705 | -0.09315 | 640.1549 | 0.057231 | 639.779 | -0.085993 | 639.779 | -0.0011753 | 640.1549 | 0.035292 | 640.1549 | 0.04435 | 632.5647 | -0.0081388 | 639.779 | -0.013098
| 640.3859 | 0.18504 | 640.3859 | 0.18504 | 640.0103 | 0.077125 | 330.148 | -0.09828 | 640.3859 | 0.11398 | 640.0103 | 0.054808 | 640.0103 | 0.02501 | 640.3859 | 0.11278 | 640.3859 | 0.14173 | 632.7938 | 0.029724 | 640.0103 | 0.053535
| 640.6168 | 0.06808 | 640.6168 | 0.06808 | 640.2416 | 0.037696 | 330.2255 | -0.08075 | 640.6168 | 0.039963 | 640.2416 | -0.064114 | 640.2416 | -0.0046962 | 640.6168 | 0.050325 | 640.6168 | 0.06324 | 633.0228 | 0.0038182 | 640.2416 | -0.025167
| 640.8478 | 0.11126 | 640.8478 | 0.11126 | 640.4729 | 0.045618 | 330.303 | -0.04977 | 640.8478 | 0.10755 | 640.4729 | 0.045061 | 640.4729 | 0.014101 | 640.8478 | 0.11858 | 640.8478 | 0.14901 | 633.252 | 0.020172 | 640.4729 | 0.039402
| 641.0787 | 0.1132 | 641.0787 | 0.1132 | 640.7042 | 0.05827 | 330.3805 | -0.04048 | 641.0787 | 0.06127 | 640.7042 | -0.10073 | 640.7042 | 0.0011876 | 641.0787 | 0.05154 | 641.0787 | 0.064767 | 633.481 | -0.00054797 | 640.7042 | -0.019456
| 641.3098 | 0.093011 | 641.3098 | 0.093011 | 640.9356 | 0.043264 | 330.458 | -0.05064 | 641.3098 | 0.11742 | 640.9356 | 0.075933 | 640.9356 | 0.0082281 | 641.3098 | 0.094241 | 641.3098 | 0.11843 | 633.7101 | 0.021497 | 640.9356 | 0.041845
| 641.5407 | 0.11284 | 641.5407 | 0.11284 | 641.1669 | 0.0019723 | 330.5355 | -0.0469 | 641.5407 | 0.025855 | 641.1669 | -0.065586 | 641.1669 | 0.0016206 | 641.5407 | 0.056506 | 641.5407 | 0.071007 | 633.9393 | 0.00035242 | 641.1669 | -0.01779
| 641.7717 | 0.15958 | 641.7717 | 0.15958 | 641.3983 | 0.06983 | 330.613 | -0.04767 | 641.7717 | 0.13371 | 641.3983 | 0.069405 | 641.3983 | 0.016936 | 641.7717 | 0.087841 | 641.7717 | 0.11038 | 634.1685 | 0.01813 | 641.3983 | 0.051405
| 642.0027 | 0.16412 | 642.0027 | 0.16412 | 641.6296 | 0.044463 | 330.6905 | -0.04884 | 642.0027 | 0.012291 | 641.6296 | -0.066806 | 641.6296 | 0.0026613 | 642.0027 | 0.038662 | 642.0027 | 0.048584 | 634.3976 | 0.0012013 | 641.6296 | -0.015709
| 642.2338 | 0.1698 | 642.2338 | 0.1698 | 641.861 | 0.059649 | 330.768 | 0.0207 | 642.2338 | 0.11991 | 641.861 | 0.042245 | 641.861 | 0.021079 | 642.2338 | 0.11944 | 642.2338 | 0.1501 | 634.6268 | 0.01676 | 641.861 | 0.053939
| 642.4648 | 0.12001 | 642.4648 | 0.12001 | 642.0924 | -0.00026716 | 330.8455 | -0.03415 | 642.4648 | 0.04173 | 642.0924 | -0.05349 | 642.0924 | -0.0026653 | 642.4648 | 0.056848 | 642.4648 | 0.071437 | 634.8559 | -0.0013969 | 642.0924 | -0.012107
| 642.6959 | 0.1187 | 642.6959 | 0.1187 | 642.3238 | 0.070958 | 330.923 | 0.01989 | 642.6959 | 0.10601 | 642.3238 | 0.12039 | 642.3238 | 0.01326 | 642.6959 | 0.07657 | 642.6959 | 0.09622 | 635.0851 | 0.0242 | 642.3238 | 0.049986
| 642.9269 | 0.089015 | 642.9269 | 0.089015 | 642.5552 | 0.047086 | 331.0005 | -0.02718 | 642.9269 | 0.059629 | 642.5552 | -0.067165 | 642.5552 | -0.0030195 | 642.9269 | 0.047778 | 642.9269 | 0.06004 | 635.3143 | 0.00541 | 642.5552 | -0.01506
| 643.158 | 0.13446 | 643.158 | 0.13446 | 642.7866 | 0.026754 | 331.0781 | 0.01922 | 643.158 | 0.12849 | 642.7866 | 0.093401 | 642.7866 | 0.012088 | 643.158 | 0.086976 | 643.158 | 0.1093 | 635.5435 | 0.031289 | 642.7866 | 0.045778
| 643.3891 | 0.03344 | 643.3891 | 0.03344 | 643.0181 | 0.035544 | 331.1556 | -0.02487 | 643.3891 | -0.011358 | 643.0181 | -0.084598 | 643.0181 | -0.0036173 | 643.3891 | 0.056984 | 643.3891 | 0.071608 | 635.7727 | 0.0073925 | 643.0181 | -0.016358
| 643.6202 | 0.19745 | 643.6202 | 0.19745 | 643.2495 | 0.0459 | 331.2331 | 0.01574 | 643.6202 | 0.064123 | 643.2495 | 0.0014127 | 643.2495 | 0.0092894 | 643.6202 | 0.10076 | 643.6202 | 0.12662 | 636.0019 | 0.017684 | 643.2495 | 0.042258
| 643.8513 | 0.096182 | 643.8513 | 0.096182 | 643.4809 | 0.039553 | 331.3106 | -0.03781 | 643.8513 | 0.013402 | 643.4809 | -0.10955 | 643.481 | -0.005933 | 643.8513 | 0.067796 | 643.8513 | 0.085195 | 636.2311 | 5.5309e-06 | 643.4809 | -0.023211
| 644.0824 | 0.1167 | 644.0824 | 0.1167 | 643.7124 | 0.078056 | 331.3882 | 0.01709 | 644.0824 | 0.01947 | 643.7124 | 0.040657 | 643.7124 | 0.019021 | 644.0824 | 0.10882 | 644.0824 | 0.13674 | 636.4604 | 0.024603 | 643.7124 | 0.056443
| 644.3135 | 0.15189 | 644.3135 | 0.15189 | 643.9439 | 0.041956 | 331.4657 | -0.04879 | 644.3135 | -0.010647 | 643.9439 | -0.068538 | 643.9439 | -0.0070177 | 644.3135 | 0.028432 | 644.3135 | 0.035728 | 636.6896 | 0.00090615 | 643.9439 | -0.014206
| 644.5447 | 0.16959 | 644.5447 | 0.16959 | 644.1754 | 0.053327 | 331.5432 | 0.00129 | 644.5447 | 0.1056 | 644.1754 | 0.061149 | 644.1754 | 0.01868 | 644.5447 | 0.10195 | 644.5447 | 0.12811 | 636.9189 | 0.018325 | 644.1754 | 0.046819
| 644.7758 | 0.0904 | 644.7758 | 0.0904 | 644.4069 | 0.034043 | 331.6208 | -0.05206 | 644.7758 | 0.031493 | 644.4069 | -0.085942 | 644.4069 | -0.0033722 | 644.7758 | 0.099203 | 644.7758 | 0.12466 | 637.1481 | 0.0041413 | 644.4069 | -0.021071
| 645.007 | 0.15197 | 645.007 | 0.15197 | 644.6384 | 0.05271 | 331.6983 | -0.01141 | 645.007 | 0.069008 | 644.6384 | 0.049017 | 644.6384 | 0.010094 | 645.007 | 0.026007 | 645.007 | 0.032681 | 637.3774 | 0.015316 | 644.6384 | 0.052316
| 645.2381 | 0.066643 | 645.2381 | 0.066643 | 644.8699 | 0.020038 | 331.7759 | -0.06678 | 645.2381 | 0.0076541 | 644.8699 | -0.066756 | 644.8699 | -0.012111 | 645.2381 | 0.0088155 | 645.2381 | 0.011078 | 637.6067 | 0.0016866 | 644.8699 | -0.020648
| 645.4693 | 0.15588 | 645.4693 | 0.15588 | 645.1014 | 0.055531 | 331.8534 | 0.01769 | 645.4693 | 0.13227 | 645.1014 | 0.031975 | 645.1014 | 0.0075983 | 645.4693 | 0.12092 | 645.4693 | 0.15195 | 637.836 | 0.024459 | 645.1014 | 0.053763
| 645.7005 | 0.053346 | 645.7005 | 0.053346 | 645.333 | 0.028704 | 331.931 | -0.04065 | 645.7005 | 0.03786 | 645.333 | -0.080643 | 645.3329 | -0.010171 | 645.7005 | 0.04651 | 645.7005 | 0.058447 | 638.0653 | 0.00050419 | 645.333 | -0.025921
| 645.9317 | 0.17125 | 645.9317 | 0.17125 | 645.5645 | 0.049033 | 332.0085 | 0.00264 | 645.9317 | 0.13397 | 645.5645 | 0.069494 | 645.5645 | 0.013983 | 645.9317 | 0.038582 | 645.9317 | 0.048484 | 638.2946 | 0.024076 | 645.5645 | 0.037464
| 646.1629 | 0.10353 | 646.1629 | 0.10353 | 645.7961 | 0.035777 | 332.0861 | -0.03583 | 646.1629 | 0.053792 | 645.7961 | -0.086394 | 645.7961 | -0.0079881 | 646.1629 | 0.037166 | 646.1629 | 0.046705 | 638.5239 | 0.001608 | 645.7961 | -0.020397
| 646.3941 | 0.20681 | 646.3941 | 0.20681 | 646.0276 | 0.050188 | 332.1636 | 0.01372 | 646.3941 | 0.094127 | 646.0276 | 0.0029083 | 646.0276 | 0.015386 | 646.3941 | 0.1096 | 646.3941 | 0.13773 | 638.7533 | 0.022047 | 646.0276 | 0.041539
| 646.6254 | 0.070682 | 646.6254 | 0.070682 | 646.2592 | 0.057588 | 332.2412 | -0.02301 | 646.6254 | 0.023771 | 646.2592 | -0.077477 | 646.2592 | -0.013761 | 646.6254 | 0.03896 | 646.6254 | 0.048959 | 638.9826 | 0.0046365 | 646.2592 | -0.0099868
| 646.8566 | 0.16807 | 646.8566 | 0.16807 | 646.4908 | 0.05304 | 332.3188 | 0.00579 | 646.8566 | 0.072964 | 646.4908 | 0.031431 | 646.4908 | 0.012746 | 646.8566 | 0.09899 | 646.8566 | 0.12439 | 639.212 | 0.016645 | 646.4908 | 0.046307
| 647.0878 | 0.063092 | 647.0878 | 0.063092 | 646.7224 | 0.055177 | 332.3963 | -0.02601 | 647.0878 | 0.11234 | 646.7224 | -0.063601 | 646.7224 | -0.0064713 | 647.0878 | 0.037068 | 647.0878 | 0.046581 | 639.4413 | 0.01096 | 646.7224 | -0.011707
| 647.3191 | 0.16618 | 647.3191 | 0.16618 | 646.954 | 0.057504 | 332.4739 | 0.02524 | 647.3191 | 0.011906 | 646.954 | 0.03664 | 646.954 | 0.017225 | 647.3191 | 0.13704 | 647.3191 | 0.17221 | 639.6707 | 0.025113 | 646.954 | 0.046094
| 647.5504 | 0.13068 | 647.5504 | 0.13068 | 647.1856 | 0.037984 | 332.5515 | -0.03524 | 647.5504 | -0.0022513 | 647.1856 | -0.072103 | 647.1856 | -0.0035049 | 647.5504 | 0.0057607 | 647.5504 | 0.0072391 | 639.9001 | 0.0063441 | 647.1856 | -0.019942
| 647.7817 | 0.148 | 647.7817 | 0.148 | 647.4173 | 0.069622 | 332.6291 | -0.01006 | 647.7817 | 0.099497 | 647.4173 | 0.056953 | 647.4173 | 0.018844 | 647.7817 | 0.067604 | 647.7817 | 0.084954 | 640.1295 | 0.015697 | 647.4173 | 0.043435
| 648.013 | 0.034682 | 648.013 | 0.034682 | 647.6489 | 0.060951 | 332.7066 | -0.07926 | 648.013 | 0.047399 | 647.6489 | -0.010724 | 647.6489 | -0.0050943 | 648.013 | 0.067438 | 648.013 | 0.084745 | 640.3589 | 0.001671 | 647.6489 | -0.012455
| 648.2443 | 0.15681 | 648.2443 | 0.15681 | 647.8806 | 0.053866 | 332.7842 | -0.03367 | 648.2443 | 0.10629 | 647.8806 | 0.071728 | 647.8806 | 0.018413 | 648.2443 | 0.049731 | 648.2443 | 0.062494 | 640.5883 | 0.01181 | 647.8806 | 0.050073
| 648.4756 | 0.072146 | 648.4756 | 0.072146 | 648.1122 | 0.040135 | 332.8618 | -0.06307 | 648.4756 | 0.01818 | 648.1122 | -0.071861 | 648.1122 | -0.0037192 | 648.4756 | 0.037733 | 648.4756 | 0.047416 | 640.8177 | -0.0028016 | 648.1122 | -0.022143
| 648.7069 | 0.1635 | 648.7069 | 0.1635 | 648.3439 | 0.065222 | 332.9394 | -0.01772 | 648.7069 | 0.12719 | 648.3439 | 0.040208 | 648.3439 | 0.023903 | 648.7069 | 0.13654 | 648.7069 | 0.17158 | 641.0472 | 0.029187 | 648.3439 | 0.051691
| 648.9383 | 0.070252 | 648.9383 | 0.070252 | 648.5756 | 0.036218 | 333.017 | -0.10724 | 648.9383 | -0.030984 | 648.5756 | -0.0765 | 648.5756 | -0.0039459 | 648.9383 | 0.04748 | 648.9383 | 0.059665 | 641.2766 | 0.0094405 | 648.5756 | -0.022399
| 649.1696 | 0.15836 | 649.1696 | 0.15836 | 648.8073 | 0.045486 | 333.0946 | -0.07473 | 649.1696 | 0.11131 | 648.8073 | 0.024459 | 648.8073 | 0.016661 | 649.1696 | 0.0713 | 649.1696 | 0.089598 | 641.5061 | 0.021767 | 648.8073 | 0.036586
| 649.401 | 0.10048 | 649.401 | 0.10048 | 649.039 | 0.031558 | 333.1722 | -0.09923 | 649.401 | 0.063452 | 649.039 | -0.052556 | 649.039 | -0.0030079 | 649.401 | 0.029783 | 649.401 | 0.037427 | 641.7355 | 0.0017588 | 649.039 | -0.024344
| 649.6323 | 0.13123 | 649.6323 | 0.13123 | 649.2707 | 0.039893 | 333.2498 | -0.06521 | 649.6323 | 0.14183 | 649.2707 | 0.037208 | 649.2707 | 0.010252 | 649.6323 | 0.11445 | 649.6323 | 0.14382 | 641.965 | 0.024482 | 649.2707 | 0.044251
| 649.8637 | 0.10222 | 649.8637 | 0.10222 | 649.5025 | 0.045432 | 333.3274 | -0.09518 | 649.8637 | -0.015352 | 649.5025 | -0.062711 | 649.5024 | -0.002277 | 649.8637 | 0.046564 | 649.8637 | 0.058514 | 642.1945 | 0.0098662 | 649.5025 | -0.018864
| 650.0952 | 0.17627 | 650.0952 | 0.17627 | 649.7342 | 0.045355 | 333.405 | -0.04073 | 650.0952 | 0.098877 | 649.7342 | 0.097946 | 649.7342 | 0.016866 | 650.0952 | 0.12553 | 650.0952 | 0.15774 | 642.424 | 0.021532 | 649.7342 | 0.048609
| 650.3265 | 0.15083 | 650.3265 | 0.15083 | 649.9659 | 0.037529 | 333.4826 | -0.0793 | 650.3265 | 0.013274 | 649.9659 | -0.06312 | 649.9659 | -0.0072997 | 650.3265 | 0.017243 | 650.3265 | 0.021669 | 642.6535 | 0.016755 | 649.9659 | -0.020869
| 650.5579 | 0.10059 | 650.5579 | 0.10059 | 650.1977 | 0.051599 | 333.5602 | -0.02746 | 650.5579 | 0.10416 | 650.1977 | 0.018754 | 650.1977 | 0.0094811 | 650.5579 | 0.05168 | 650.5579 | 0.064943 | 642.883 | 0.020805 | 650.1977 | 0.048058
| 650.7894 | 0.096981 | 650.7894 | 0.096981 | 650.4295 | 0.049618 | 333.6378 | -0.07772 | 650.7894 | 0.04353 | 650.4295 | -0.096724 | 650.4295 | 0.00063334 | 650.7894 | 0.060627 | 650.7894 | 0.076186 | 643.1125 | -0.0012596 | 650.4295 | -0.0092937
| 651.0208 | 0.17547 | 651.0208 | 0.17547 | 650.6613 | 0.054949 | 333.7155 | -0.02596 | 651.0208 | 0.083471 | 650.6613 | 0.053285 | 650.6613 | 0.021688 | 651.0208 | 0.073602 | 651.0208 | 0.092491 | 643.3421 | 0.026962 | 650.6613 | 0.048858
| 651.2523 | 0.099853 | 651.2523 | 0.099853 | 650.893 | 0.042491 | 333.7931 | -0.0481 | 651.2523 | 0.018724 | 650.893 | -0.10448 | 650.8931 | -0.0052799 | 651.2523 | 0.042636 | 651.2523 | 0.053578 | 643.5716 | 0.003805 | 650.893 | -0.019568
| 651.4837 | 0.16324 | 651.4837 | 0.16324 | 651.1249 | 0.039455 | 333.8707 | 0.02947 | 651.4837 | 0.1644 | 651.1249 | 0.041668 | 651.1249 | 0.013228 | 651.4837 | 0.099501 | 651.4837 | 0.12504 | 643.8011 | 0.021477 | 651.1249 | 0.046705
| 651.7151 | 0.15277 | 651.7151 | 0.15277 | 651.3567 | 0.028799 | 333.9483 | -0.00174 | 651.7151 | 0.0030245 | 651.3567 | -0.01438 | 651.3567 | -0.012272 | 651.7151 | 0.052564 | 651.7151 | 0.066054 | 644.0308 | 0.0037518 | 651.3567 | -0.017554
| 651.9467 | 0.18454 | 651.9467 | 0.18454 | 651.5885 | 0.051239 | 334.026 | 0.03874 | 651.9467 | 0.13194 | 651.5885 | 0.088153 | 651.5885 | 0.013 | 651.9467 | 0.098976 | 651.9467 | 0.12438 | 644.2603 | 0.025172 | 651.5885 | 0.043125
| 652.1782 | 0.14339 | 652.1782 | 0.14339 | 651.8203 | 0.026069 | 334.1036 | -0.00631 | 652.1782 | 0.021969 | 651.8203 | -0.055922 | 651.8203 | -0.0079112 | 652.1782 | 0.045989 | 652.1782 | 0.057792 | 644.4899 | 0.0068549 | 651.8203 | -0.02058
| 652.4097 | 0.17951 | 652.4097 | 0.17951 | 652.0522 | 0.051184 | 334.1812 | 0.06122 | 652.4097 | 0.05799 | 652.0522 | 0.080493 | 652.0522 | 0.01458 | 652.4097 | 0.048266 | 652.4097 | 0.060652 | 644.7195 | 0.02522 | 652.0522 | 0.044327
| 652.6412 | 0.11708 | 652.6412 | 0.11708 | 652.284 | 0.04978 | 334.2589 | 0.00982 | 652.6412 | 0.08596 | 652.284 | -0.073225 | 652.284 | -0.0020085 | 652.6412 | 0.016163 | 652.6412 | 0.020311 | 644.9491 | 0.0040485 | 652.284 | -0.022975
| 652.8727 | 0.11213 | 652.8727 | 0.11213 | 652.5159 | 0.044607 | 334.3365 | 0.05697 | 652.8727 | 0.078862 | 652.5159 | 0.020003 | 652.5159 | 0.018771 | 652.8727 | 0.081463 | 652.8727 | 0.10237 | 645.1787 | 0.015276 | 652.5159 | 0.041999
| 653.1042 | 0.13239 | 653.1042 | 0.13239 | 652.7478 | 0.036296 | 334.4142 | 0.01297 | 653.1042 | 0.029475 | 652.7478 | -0.099304 | 652.7478 | -0.0057469 | 653.1042 | 0.025284 | 653.1042 | 0.031772 | 645.4083 | 0.0070597 | 652.7478 | -0.016261
| 653.3358 | 0.16391 | 653.3358 | 0.16391 | 652.9797 | 0.062545 | 334.4918 | 0.04229 | 653.3358 | 0.11262 | 652.9797 | 0.053909 | 652.9796 | 0.022753 | 653.3358 | 0.081224 | 653.3358 | 0.10207 | 645.6379 | 0.024534 | 652.9797 | 0.04479
| 653.5673 | 0.1361 | 653.5673 | 0.1361 | 653.2115 | 0.02653 | 334.5695 | 0.01206 | 653.5673 | 0.0556 | 653.2115 | -0.081545 | 653.2115 | -0.0056158 | 653.5673 | 0.033506 | 653.5673 | 0.042105 | 645.8676 | 0.0090969 | 653.2115 | -0.024112
| 653.7989 | 0.21024 | 653.7989 | 0.21024 | 653.4435 | 0.049673 | 334.6471 | 0.06577 | 653.7989 | 0.1054 | 653.4435 | 0.049716 | 653.4435 | 0.0034015 | 653.7989 | 0.078698 | 653.7989 | 0.098895 | 646.0972 | 0.032457 | 653.4435 | 0.047079
| 654.0305 | 0.062165 | 654.0305 | 0.062165 | 653.6754 | 0.019373 | 334.7248 | 0.00151 | 654.0305 | 0.095315 | 653.6754 | -0.063158 | 653.6754 | -0.01359 | 654.0305 | 0.0021724 | 654.0305 | 0.0027299 | 646.3269 | 0.0026752 | 653.6754 | -0.02776
| 654.262 | 0.1391 | 654.262 | 0.1391 | 653.9073 | 0.041413 | 334.8024 | 0.04591 | 654.262 | 0.16531 | 653.9073 | 0.07647 | 653.9073 | 0.01555 | 654.262 | 0.13855 | 654.262 | 0.17411 | 646.5566 | 0.02551 | 653.9073 | 0.056463
| 654.4936 | 0.036921 | 654.4936 | 0.036921 | 654.1392 | 0.030415 | 334.8801 | 0.02079 | 654.4936 | 0.057691 | 654.1392 | -0.10384 | 654.1392 | -0.014367 | 654.4936 | 0.044706 | 654.4936 | 0.056179 | 646.7863 | 0.0059048 | 654.1392 | -0.028931
| 654.7252 | 0.11421 | 654.7252 | 0.11421 | 654.3712 | 0.013277 | 334.9577 | 0.06244 | 654.7252 | 0.038949 | 654.3712 | 0.036929 | 654.3712 | 0.014827 | 654.7252 | 0.083314 | 654.7252 | 0.1047 | 647.0159 | 0.015461 | 654.3712 | 0.038577
| 654.9568 | 0.060395 | 654.9568 | 0.060395 | 654.6032 | 0.042728 | 335.0354 | -0.01183 | 654.9568 | -0.010849 | 654.6032 | -0.12078 | 654.6032 | -0.0094514 | 654.9568 | 0.047571 | 654.9568 | 0.059779 | 647.2456 | 0.0035349 | 654.6032 | -0.030875
| 655.1885 | 0.16443 | 655.1885 | 0.16443 | 654.8351 | 0.045203 | 335.1131 | 0.0171 | 655.1885 | 0.067828 | 654.8351 | 0.014075 | 654.8351 | 0.012395 | 655.1885 | 0.093696 | 655.1885 | 0.11774 | 647.4753 | 0.025466 | 654.8351 | 0.040208
| 655.4201 | 0.011797 | 655.4201 | 0.011797 | 655.0671 | 0.012736 | 335.1907 | -0.03546 | 655.4201 | 0.02377 | 655.0671 | -0.1413 | 655.0671 | -0.011906 | 655.4201 | -0.016689 | 655.4201 | -0.020972 | 647.7051 | -0.0092616 | 655.0671 | -0.030167
| 655.6517 | 0.21213 | 655.6517 | 0.21213 | 655.2991 | 0.044112 | 335.2684 | 0.01715 | 655.6517 | 0.12687 | 655.2991 | 0.045898 | 655.2991 | 0.0147 | 655.6517 | 0.079851 | 655.6517 | 0.10034 | 647.9348 | 0.015653 | 655.2991 | 0.038857
| 655.8834 | 0.018993 | 655.8834 | 0.018993 | 655.5311 | 0.010411 | 335.3461 | -0.03104 | 655.8834 | -0.010348 | 655.5311 | -0.047263 | 655.5311 | -0.0081372 | 655.8834 | -0.0051789 | 655.8834 | -0.006508 | 648.1646 | -0.002296 | 655.5311 | -0.035203
| 656.1151 | 0.10224 | 656.1151 | 0.10224 | 655.7631 | 0.051287 | 335.4238 | 0.00999 | 656.1151 | 0.058056 | 655.7631 | 0.050577 | 655.7631 | 0.013974 | 656.1151 | 0.049412 | 656.1151 | 0.062093 | 648.3943 | 0.0085369 | 655.7631 | 0.039646
| 656.3467 | 0.030415 | 656.3467 | 0.030415 | 655.9951 | 0.023499 | 335.5015 | -0.0319 | 656.3467 | -0.046347 | 655.9951 | -0.062676 | 655.9951 | -0.0030978 | 656.3467 | 0.014204 | 656.3467 | 0.017849 | 648.624 | 0.0092296 | 655.9951 | -0.027217
| 656.5784 | 0.11235 | 656.5784 | 0.11235 | 656.2272 | 0.021592 | 335.5792 | 0.01763 | 656.5784 | 0.024318 | 656.2272 | -0.031338 | 656.2272 | 0.007204 | 656.5784 | 0.053083 | 656.5784 | 0.066707 | 648.8538 | 0.014577 | 656.2272 | 0.03833
| 656.8102 | 0.050779 | 656.8102 | 0.050779 | 656.4592 | 0.0048571 | 335.6568 | -0.01947 | 656.8102 | 0.012194 | 656.4592 | -0.058838 | 656.4592 | -0.0081071 | 656.8102 | 0.058692 | 656.8102 | 0.073755 | 649.0836 | 0.0003967 | 656.4592 | -0.023338
| 657.0419 | 0.097066 | 657.0419 | 0.097066 | 656.6913 | 0.031905 | 335.7345 | 0.00366 | 657.0419 | 0.024934 | 656.6913 | -0.020815 | 656.6913 | 0.015319 | 657.0419 | 0.011832 | 657.0419 | 0.014869 | 649.3134 | 0.016531 | 656.6913 | 0.044935
| 657.2736 | 0.032282 | 657.2736 | 0.032282 | 656.9233 | 0.022595 | 335.8122 | -0.04322 | 657.2736 | 0.010164 | 656.9233 | -0.10866 | 656.9233 | -0.0023202 | 657.2736 | 0.061603 | 657.2736 | 0.077413 | 649.5432 | 0.0055263 | 656.9233 | -0.027115
| 657.5053 | 0.14213 | 657.5053 | 0.14213 | 657.1554 | 0.031685 | 335.8899 | 0.01771 | 657.5053 | 0.080136 | 657.1554 | 0.027664 | 657.1554 | 0.016455 | 657.5053 | 0.059764 | 657.5053 | 0.075102 | 649.7729 | 0.019044 | 657.1554 | 0.03511
| 657.7371 | 0.024379 | 657.7371 | 0.024379 | 657.3875 | -0.013312 | 335.9676 | -0.03141 | 657.7371 | -0.057107 | 657.3875 | -0.056885 | 657.3875 | -0.01548 | 657.7371 | 0.015197 | 657.7371 | 0.019097 | 650.0028 | -0.0078028 | 657.3875 | -0.035049
| 657.9688 | 0.057143 | 657.9688 | 0.057143 | 657.6196 | 0.015943 | 336.0453 | -0.01107 | 657.9688 | -0.03812 | 657.6196 | 0.00080892 | 657.6196 | 0.0067576 | 657.9688 | 0.077739 | 657.9688 | 0.09769 | 650.2326 | 0.016612 | 657.6196 | 0.03539
| 658.2006 | 0.023301 | 658.2006 | 0.023301 | 657.8517 | 0.0012536 | 336.123 | -0.05671 | 658.2006 | 0.00075228 | 657.8517 | -0.053958 | 657.8517 | -0.0068399 | 658.2006 | 0.0012501 | 658.2006 | 0.001571 | 650.4625 | -0.0023254 | 657.8517 | -0.02548
| 658.4324 | 0.087389 | 658.4324 | 0.087389 | 658.0838 | 0.017689 | 336.2008 | -0.00434 | 658.4324 | 0.05484 | 658.0838 | 0.059372 | 658.0838 | 0.008443 | 658.4324 | 0.079891 | 658.4324 | 0.10039 | 650.6923 | 0.016416 | 658.0838 | 0.027534
| 658.6641 | -0.033758 | 658.6641 | -0.033758 | 658.3159 | 0.0071656 | 336.2785 | -0.02153 | 658.6641 | -0.0016154 | 658.3159 | -0.071234 | 658.316 | -0.013938 | 658.6641 | 0.05203 | 658.6641 | 0.065383 | 650.9222 | -0.0022641 | 658.3159 | -0.023843
| 658.8959 | 0.10585 | 658.8959 | 0.10585 | 658.5481 | 0.012712 | 336.3562 | 0.01249 | 658.8959 | -0.027093 | 658.5481 | -0.032414 | 658.5481 | 0.0049746 | 658.8959 | 0.065788 | 658.8959 | 0.082671 | 651.152 | 0.014121 | 658.5481 | 0.026882
| 659.1277 | 0.06751 | 659.1277 | 0.06751 | 658.7802 | 0.0028735 | 336.4339 | -0.03799 | 659.1277 | 0.035473 | 658.7802 | -0.088349 | 658.7802 | -0.013713 | 659.1277 | -0.0061924 | 659.1277 | -0.0077816 | 651.3819 | -0.0057102 | 658.7802 | -0.028077
| 659.3596 | 0.072975 | 659.3596 | 0.072975 | 659.0124 | 0.025714 | 336.5116 | -0.00597 | 659.3596 | 0.052075 | 659.0124 | 0.070099 | 659.0124 | 0.017107 | 659.3596 | -0.0106 | 659.3596 | -0.01332 | 651.6118 | 0.011522 | 659.0124 | 0.037799
| 659.5914 | 0.094393 | 659.5914 | 0.094393 | 659.2446 | -0.0021159 | 336.5893 | -0.05319 | 659.5914 | -0.014034 | 659.2446 | -0.10729 | 659.2446 | -0.016516 | 659.5914 | 0.023254 | 659.5914 | 0.029222 | 651.8417 | 0.0026492 | 659.2446 | -0.038824
| 659.8232 | 0.090375 | 659.8232 | 0.090375 | 659.4767 | 0.029143 | 336.6671 | -0.01944 | 659.8232 | 0.059246 | 659.4767 | 0.043585 | 659.4767 | 0.014296 | 659.8232 | 0.039721 | 659.8232 | 0.049915 | 652.0716 | 0.0039531 | 659.4767 | 0.030572
| 660.0551 | 0.029042 | 660.0551 | 0.029042 | 659.7089 | 0.0052743 | 336.7448 | -0.04948 | 660.0551 | -0.069614 | 659.7089 | -0.012359 | 659.7089 | -0.0054058 | 660.0551 | 0.019574 | 660.0551 | 0.024598 | 652.3015 | -0.0083986 | 659.7089 | -0.02282
| 660.2869 | 0.10867 | 660.2869 | 0.10867 | 659.9411 | 0.023682 | 336.8225 | -0.01847 | 660.2869 | 0.06846 | 659.9411 | 0.020063 | 659.9411 | -0.0030145 | 660.2869 | 0.028105 | 660.2869 | 0.035318 | 652.5314 | 0.0088493 | 659.9411 | 0.033373
| 660.5188 | 0.083385 | 660.5188 | 0.083385 | 660.1733 | 0.021426 | 336.9003 | -0.05977 | 660.5188 | -0.047355 | 660.1733 | -0.040738 | 660.1733 | -0.0076439 | 660.5188 | -0.031595 | 660.5188 | -0.039704 | 652.7614 | -0.0017893 | 660.1733 | -0.023608
| 660.7507 | 0.090151 | 660.7507 | 0.090151 | 660.4056 | 0.013257 | 336.978 | -0.02197 | 660.7507 | -0.0011337 | 660.4056 | 0.056986 | 660.4056 | 0.00049374 | 660.7507 | 0.022476 | 660.7507 | 0.028244 | 652.9913 | -0.00029944 | 660.4056 | 0.030317
| 660.9826 | 0.083399 | 660.9826 | 0.083399 | 660.6378 | 0.021188 | 337.0557 | -0.06586 | 660.9826 | -0.028056 | 660.6378 | -0.037249 | 660.6378 | -0.0017309 | 660.9826 | 0.086446 | 660.9826 | 0.10863 | 653.2213 | -0.00054744 | 660.6378 | -0.022195
| 661.2145 | 0.075659 | 661.2145 | 0.075659 | 660.87 | 0.01661 | 337.1335 | -0.02378 | 661.2145 | 0.042162 | 660.87 | 0.063233 | 660.87 | 0.0024719 | 661.2145 | 0.01257 | 661.2145 | 0.015795 | 653.4512 | 0.0082224 | 660.87 | 0.034227
| 661.4464 | 0.058313 | 661.4464 | 0.058313 | 661.1023 | 0.00023775 | 337.2112 | -0.06497 | 661.4464 | -0.0013057 | 661.1023 | -0.075792 | 661.1023 | -0.0132 | 661.4464 | 0.031102 | 661.4464 | 0.039084 | 653.6812 | 0.00050118 | 661.1023 | -0.029109
| 661.6783 | 0.13932 | 661.6783 | 0.13932 | 661.3346 | 0.023991 | 337.289 | -0.03067 | 661.6783 | -0.035284 | 661.3346 | 0.0091021 | 661.3346 | 0.012896 | 661.6783 | 0.069286 | 661.6783 | 0.087068 | 653.9111 | 0.016829 | 661.3346 | 0.030141
| 661.9103 | 0.063315 | 661.9103 | 0.063315 | 661.5668 | 0.0086881 | 337.3667 | -0.07442 | 661.9103 | -0.027684 | 661.5668 | -0.073909 | 661.5668 | -0.014045 | 661.9103 | -0.015556 | 661.9103 | -0.019548 | 654.1412 | 0.0012044 | 661.5668 | -0.024098
| 662.1422 | 0.0078894 | 662.1422 | 0.0078894 | 661.7991 | 0.029312 | 337.4445 | -0.03278 | 662.1422 | -0.0052465 | 661.7991 | 0.011071 | 661.7991 | 0.017519 | 662.1422 | 0.053465 | 662.1422 | 0.067186 | 654.3712 | 0.013374 | 661.7991 | 0.032872
| 662.3741 | 0.0118 | 662.3741 | 0.0118 | 662.0314 | 0.027428 | 337.5222 | -0.06545 | 662.3741 | -0.076401 | 662.0314 | -0.1172 | 662.0314 | -0.0085987 | 662.3741 | 0.028416 | 662.3741 | 0.035709 | 654.6011 | -0.0094052 | 662.0314 | -0.028442
| 662.6061 | 0.041691 | 662.6061 | 0.041691 | 662.2637 | 0.024841 | 337.6 | -0.03268 | 662.6061 | 0.012915 | 662.2637 | 0.053526 | 662.2637 | 0.012546 | 662.6061 | 0.053392 | 662.6061 | 0.067094 | 654.8312 | 0.018753 | 662.2637 | 0.03215
| 662.8381 | 0.060238 | 662.8381 | 0.060238 | 662.496 | 0.024716 | 337.6778 | -0.06953 | 662.8381 | -0.080624 | 662.496 | -0.090024 | 662.496 | -0.01538 | 662.8381 | -0.032216 | 662.8381 | -0.040484 | 655.0612 | -0.0095186 | 662.496 | -0.026219
| 663.0701 | 0.052178 | 663.0701 | 0.052178 | 662.7284 | 0.0061095 | 337.7555 | -0.0205 | 663.0701 | 0.013177 | 662.7284 | -0.021066 | 662.7283 | 0.010028 | 663.0701 | 0.075828 | 663.0701 | 0.095289 | 655.2913 | 0.0069515 | 662.7284 | 0.035365
| 663.3021 | 0.017295 | 663.3021 | 0.017295 | 662.9607 | 0.011261 | 337.8333 | -0.05746 | 663.3021 | -0.015251 | 662.9607 | -0.077665 | 662.9607 | -0.0097211 | 663.3021 | -0.015186 | 663.3021 | -0.019083 | 655.5213 | -0.0069159 | 662.9607 | -0.028191
| 663.5341 | 0.11538 | 663.5341 | 0.11538 | 663.193 | 0.027106 | 337.9111 | -0.03025 | 663.5341 | -0.0081834 | 663.193 | 0.063253 | 663.193 | 0.014686 | 663.5341 | -0.0059372 | 663.5341 | -0.0074609 | 655.7513 | 0.019577 | 663.193 | 0.031693
| 663.7661 | 0.096922 | 663.7661 | 0.096922 | 663.4254 | -0.010374 | 337.9889 | -0.06999 | 663.7661 | -0.07248 | 663.4254 | -0.078384 | 663.4254 | -0.0040508 | 663.7661 | 0.019322 | 663.7661 | 0.024281 | 655.9814 | -0.011176 | 663.4254 | -0.023021
| 663.9982 | 0.047265 | 663.9982 | 0.047265 | 663.6578 | 0.021177 | 338.0666 | -0.03175 | 663.9982 | -0.015055 | 663.6578 | -0.015049 | 663.6577 | 0.0073478 | 663.9982 | 0.016292 | 663.9982 | 0.020473 | 656.2115 | 0.0047697 | 663.6578 | 0.031137
| 664.2302 | 0.026918 | 664.2302 | 0.026918 | 663.8901 | 0.013196 | 338.1444 | -0.07528 | 664.2302 | -0.066499 | 663.8901 | -0.077395 | 663.8901 | -0.01004 | 664.2302 | -0.0055139 | 664.2302 | -0.006929 | 656.4416 | -0.0046903 | 663.8901 | -0.021643
| 664.4622 | 0.096621 | 664.4622 | 0.096621 | 664.1225 | 0.026298 | 338.2222 | -0.0371 | 664.4622 | -0.0036704 | 664.1225 | -0.015269 | 664.1225 | 0.014735 | 664.4622 | 0.029849 | 664.4622 | 0.03751 | 656.6717 | 0.0092882 | 664.1225 | 0.03939
| 664.6943 | 0.029652 | 664.6943 | 0.029652 | 664.3549 | 0.018379 | 338.3 | -0.0614 | 664.6943 | -0.0054181 | 664.3549 | -0.030266 | 664.3549 | -0.0030202 | 664.6943 | 0.00828 | 664.6943 | 0.010405 | 656.9018 | -0.0057975 | 664.3549 | -0.026366
| 664.9264 | 0.011423 | 664.9264 | 0.011423 | 664.5873 | 0.018762 | 338.3778 | -0.01249 | 664.9264 | 0.012087 | 664.5873 | 0.039809 | 664.5873 | 0.0040436 | 664.9264 | 0.078293 | 664.9264 | 0.098386 | 657.1319 | 0.012615 | 664.5873 | 0.025778
| 665.1584 | -0.0026875 | 665.1584 | -0.0026875 | 664.8197 | 0.025038 | 338.4556 | -0.04821 | 665.1584 | -0.0061762 | 664.8197 | -0.045327 | 664.8197 | -0.00455 | 665.1584 | 0.026312 | 665.1584 | 0.033064 | 657.3621 | -0.0088504 | 664.8197 | -0.019738
| 665.3906 | 0.11299 | 665.3906 | 0.11299 | 665.0522 | 0.027468 | 338.5334 | -0.00263 | 665.3906 | 0.029808 | 665.0522 | 0.032801 | 665.0522 | 0.016039 | 665.3906 | 0.051067 | 665.3906 | 0.064172 | 657.5922 | 0.017843 | 665.0522 | 0.037386
| 665.6226 | 0.04876 | 665.6226 | 0.04876 | 665.2846 | 0.00076771 | 338.6112 | -0.05995 | 665.6226 | -0.094215 | 665.2846 | -0.034844 | 665.2846 | -0.010756 | 665.6226 | 0.022425 | 665.6226 | 0.02818 | 657.8223 | -0.0074488 | 665.2846 | -0.030377
| 665.8547 | 0.090117 | 665.8547 | 0.090117 | 665.5171 | -0.0059747 | 338.6889 | -0.0195 | 665.8547 | -0.0096837 | 665.5171 | -0.0026653 | 665.5171 | 0.0061585 | 665.8547 | 0.021007 | 665.8547 | 0.026398 | 658.0525 | 0.019044 | 665.5171 | 0.029182
| 666.0869 | -0.034321 | 666.0869 | -0.034321 | 665.7495 | 0.011829 | 338.7668 | -0.04433 | 666.0869 | -0.005483 | 665.7495 | -0.027851 | 665.7495 | -0.014982 | 666.0869 | -0.013291 | 666.0869 | -0.016702 | 658.2827 | -0.013339 | 665.7495 | -0.028339
| 666.319 | 0.09201 | 666.319 | 0.09201 | 665.982 | 0.026142 | 338.8446 | -0.00176 | 666.319 | 0.031359 | 665.982 | 0.054198 | 665.982 | 0.014925 | 666.319 | 0.043993 | 666.319 | 0.055283 | 658.5128 | 0.0078854 | 665.982 | 0.029939
| 666.5511 | 0.040718 | 666.5511 | 0.040718 | 666.2145 | 0.015484 | 338.9224 | -0.05344 | 666.5511 | -0.010916 | 666.2145 | -0.095654 | 666.2145 | -0.0022149 | 666.5511 | 0.039751 | 666.5511 | 0.049953 | 658.743 | -0.011313 | 666.2145 | -0.026201
| 666.7833 | 0.080985 | 666.7833 | 0.080985 | 666.447 | 0.029064 | 339.0002 | -0.01307 | 666.7833 | 0.054649 | 666.447 | 0.05128 | 666.447 | 0.017878 | 666.7833 | 0.096683 | 666.7833 | 0.1215 | 658.9732 | 0.0015313 | 666.447 | 0.030303
| 667.0155 | -0.018859 | 667.0155 | -0.018859 | 666.6795 | -0.0020893 | 339.078 | -0.0522 | 667.0155 | -0.078545 | 666.6795 | -0.047555 | 666.6795 | -0.012247 | 667.0155 | 0.0015575 | 667.0155 | 0.0019572 | 659.2034 | -0.005566 | 666.6795 | -0.029513
| 667.2477 | 0.12313 | 667.2477 | 0.12313 | 666.912 | 0.012682 | 339.1558 | -0.02739 | 667.2477 | 0.01933 | 666.912 | 0.029615 | 666.912 | 0.007591 | 667.2477 | 0.027729 | 667.2477 | 0.034845 | 659.4337 | 0.004481 | 666.912 | 0.023717
| 667.4799 | 0.00202 | 667.4799 | 0.00202 | 667.1445 | 0.01229 | 339.2336 | -0.0736 | 667.4799 | 9.0638e-06 | 667.1445 | -0.048507 | 667.1445 | -0.0022762 | 667.4799 | 0.0043882 | 667.4799 | 0.0055144 | 659.6639 | -0.00030485 | 667.1445 | -0.023608
| 667.712 | 0.015548 | 667.712 | 0.015548 | 667.377 | 0.017797 | 339.3114 | -0.02273 | 667.712 | 0.037652 | 667.377 | 0.013092 | 667.377 | 0.0060218 | 667.712 | 0.055659 | 667.712 | 0.069944 | 659.8941 | 0.0046556 | 667.377 | 0.033303
| 667.9442 | 0.049283 | 667.9442 | 0.049283 | 667.6096 | 0.00047854 | 339.3893 | -0.06697 | 667.9442 | 0.019128 | 667.6096 | -0.11918 | 667.6096 | -0.012336 | 667.9442 | 0.0033326 | 667.9442 | 0.0041879 | 660.1243 | -0.0034169 | 667.6096 | -0.037115
| 668.1765 | 0.091059 | 668.1765 | 0.091059 | 667.8421 | 0.01086 | 339.4671 | -0.04494 | 668.1765 | -0.0079892 | 667.8421 | 0.05783 | 667.8421 | 0.013387 | 668.1765 | 0.049652 | 668.1765 | 0.062395 | 660.3546 | 0.012653 | 667.8421 | 0.022788
| 668.4087 | 0.05975 | 668.4087 | 0.05975 | 668.0747 | 0.003432 | 339.5449 | -0.10694 | 668.4087 | -0.071943 | 668.0747 | -0.051133 | 668.0747 | -0.018752 | 668.4087 | 0.00050205 | 668.4087 | 0.00063089 | 660.5848 | -0.006328 | 668.0747 | -0.028292
| 668.6409 | 0.06374 | 668.6409 | 0.06374 | 668.3072 | 0.026469 | 339.6228 | -0.05725 | 668.6409 | 0.032272 | 668.3072 | -0.014086 | 668.3072 | 0.014115 | 668.6409 | 0.028786 | 668.6409 | 0.036174 | 660.8151 | 0.0062738 | 668.3072 | 0.025068
| 668.8732 | 0.053124 | 668.8732 | 0.053124 | 668.5398 | 0.0032828 | 339.7006 | -0.10208 | 668.8732 | -0.045834 | 668.5398 | -0.079752 | 668.5398 | -0.013925 | 668.8732 | -0.0069266 | 668.8732 | -0.0087043 | 661.0454 | -0.0063724 | 668.5398 | -0.032044
| 669.1054 | 0.083595 | 669.1054 | 0.083595 | 668.7724 | 0.021055 | 339.7785 | -0.0606 | 669.1054 | 0.027216 | 668.7724 | 0.05184 | 668.7724 | 0.010759 | 669.1054 | 0.056725 | 669.1054 | 0.071283 | 661.2757 | 0.0065016 | 668.7724 | 0.02453
| 669.3377 | 0.024044 | 669.3377 | 0.024044 | 669.005 | 0.0088552 | 339.8563 | -0.10629 | 669.3377 | -0.0043518 | 669.005 | -0.076724 | 669.005 | -0.0050501 | 669.3377 | -0.0023292 | 669.3377 | -0.0029269 | 661.506 | -0.0063756 | 669.005 | -0.01831
| 669.57 | 0.097944 | 669.57 | 0.097944 | 669.2376 | 0.032808 | 339.9341 | -0.05962 | 669.57 | -0.061859 | 669.2376 | 0.02924 | 669.2376 | 0.0047382 | 669.57 | 0.035506 | 669.57 | 0.044618 | 661.7363 | 0.0050348 | 669.2376 | 0.034293
| 669.8022 | 0.050846 | 669.8022 | 0.050846 | 669.4703 | 0.011695 | 340.012 | -0.10287 | 669.8022 | -0.030838 | 669.4703 | -0.099417 | 669.4703 | -0.014589 | 669.8022 | 0.00085377 | 669.8022 | 0.0010729 | 661.9666 | -0.0047267 | 669.4703 | -0.033675
| 670.0345 | 0.11074 | 670.0345 | 0.11074 | 669.7029 | 0.023471 | 340.0898 | -0.05124 | 670.0345 | 0.027323 | 669.7029 | 0.005827 | 669.7029 | 0.0037667 | 670.0345 | 0.039042 | 670.0345 | 0.049062 | 662.197 | 0.011439 | 669.7029 | 0.030578
| 670.2669 | 0.026707 | 670.2669 | 0.026707 | 669.9355 | 0.012096 | 340.1677 | -0.08331 | 670.2669 | -0.082606 | 669.9355 | -0.054639 | 669.9355 | -0.010086 | 670.2669 | 0.0104 | 670.2669 | 0.013069 | 662.4273 | -0.0048113 | 669.9355 | -0.028833
| 670.4992 | 0.062688 | 670.4992 | 0.062688 | 670.1682 | 0.01431 | 340.2455 | -0.02544 | 670.4992 | -0.014724 | 670.1682 | 0.019281 | 670.1682 | 0.0077902 | 670.4992 | 0.037274 | 670.4992 | 0.04684 | 662.6577 | 0.014177 | 670.1682 | 0.022004
| 670.7316 | 0.019715 | 670.7316 | 0.019715 | 670.4009 | 0.00094202 | 340.3234 | -0.03587 | 670.7316 | -0.0083016 | 670.4009 | -0.13083 | 670.4009 | -0.0054844 | 670.7316 | -0.038393 | 670.7316 | -0.048246 | 662.888 | -0.0096808 | 670.4009 | -0.029185
| 670.9639 | 0.059591 | 670.9639 | 0.059591 | 670.6335 | 0.019941 | 340.4013 | 0.01301 | 670.9639 | 0.10882 | 670.6335 | 0.037512 | 670.6335 | 0.0080492 | 670.9639 | 0.04647 | 670.9639 | 0.058396 | 663.1183 | 0.0078052 | 670.6335 | 0.024202
| 671.1962 | 0.013724 | 671.1962 | 0.013724 | 670.8662 | -0.0084394 | 340.4791 | -0.03857 | 671.1962 | 0.0012138 | 670.8662 | -0.040746 | 670.8662 | -0.0089805 | 671.1962 | 0.011817 | 671.1962 | 0.014849 | 663.3488 | -0.0096042 | 670.8662 | -0.033201
| 671.4286 | 0.11896 | 671.4286 | 0.11896 | 671.0989 | 0.022045 | 340.557 | 0.0003626 | 671.4286 | 0.027665 | 671.0989 | -0.0019033 | 671.0989 | 0.0071084 | 671.4286 | 0.037271 | 671.4286 | 0.046837 | 663.5792 | 0.014795 | 671.0989 | 0.02979
| 671.6609 | 0.0068508 | 671.6609 | 0.0068508 | 671.3316 | 0.0034523 | 340.6349 | -0.02938 | 671.6609 | -0.057838 | 671.3316 | -0.082964 | 671.3316 | -0.010427 | 671.6609 | 0.014289 | 671.6609 | 0.017957 | 663.8095 | -0.0059471 | 671.3316 | -0.025671
| 671.8934 | 0.072352 | 671.8934 | 0.072352 | 671.5643 | 0.014912 | 340.7127 | 0.04127 | 671.8934 | 0.057144 | 671.5643 | 0.047532 | 671.5643 | 0.0076078 | 671.8934 | 0.029852 | 671.8934 | 0.037513 | 664.0399 | 0.0088408 | 671.5643 | 0.027043
| 672.1257 | -0.027791 | 672.1257 | -0.027791 | 671.7971 | 0.011498 | 340.7906 | -0.01422 | 672.1257 | -0.071512 | 671.7971 | -0.039623 | 671.7971 | -0.013206 | 672.1257 | 0.00085355 | 672.1257 | 0.0010726 | 664.2704 | -0.0054519 | 671.7971 | -0.029682
| 672.3582 | 0.041896 | 672.3582 | 0.041896 | 672.0298 | 0.016969 | 340.8685 | 0.04737 | 672.3582 | -0.010217 | 672.0298 | -0.015139 | 672.0298 | 0.012551 | 672.3582 | 0.019597 | 672.3582 | 0.024627 | 664.5008 | 0.016478 | 672.0298 | 0.021986
| 672.5906 | 0.040768 | 672.5906 | 0.040768 | 672.2625 | -0.0085393 | 340.9464 | 0.01352 | 672.5906 | -0.073555 | 672.2625 | -0.059932 | 672.2625 | -0.016284 | 672.5906 | 0.0026204 | 672.5906 | 0.0032929 | 664.7312 | -0.0041715 | 672.2625 | -0.029553
| 672.823 | 0.0665 | 672.823 | 0.0665 | 672.4953 | 0.010206 | 341.0242 | 0.05569 | 672.823 | 0.037465 | 672.4953 | 0.03498 | 672.4953 | 0.012506 | 672.823 | 0.026314 | 672.823 | 0.033068 | 664.9617 | 0.011866 | 672.4953 | 0.030726
| 673.0554 | -0.0093616 | 673.0554 | -0.0093616 | 672.7281 | 0.0071901 | 341.1021 | 0.00229 | 673.0554 | -0.013615 | 672.7281 | -0.062684 | 672.7281 | -0.0097454 | 673.0554 | 0.017831 | 673.0554 | 0.022408 | 665.1921 | -0.0079295 | 672.7281 | -0.031645
| 673.2879 | 0.10371 | 673.2879 | 0.10371 | 672.9608 | 0.016537 | 341.18 | 0.05355 | 673.2879 | 0.018689 | 672.9608 | 0.042336 | 672.9608 | 0.0077664 | 673.2879 | 0.037277 | 673.2879 | 0.046843 | 665.4226 | 0.0015875 | 672.9608 | 0.016421
| 673.5203 | 0.049742 | 673.5203 | 0.049742 | 673.1936 | 0.0031747 | 341.2579 | 0.00929 | 673.5203 | 0.022172 | 673.1936 | -0.081362 | 673.1936 | -0.0098114 | 673.5203 | 0.0065121 | 673.5203 | 0.0081834 | 665.6531 | -0.006552 | 673.1936 | -0.026656
| 673.7528 | 0.056643 | 673.7528 | 0.056643 | 673.4264 | 0.014441 | 341.3358 | 0.05271 | 673.7528 | 0.04384 | 673.4264 | 0.01168 | 673.4264 | 0.0063056 | 673.7528 | 0.048944 | 673.7528 | 0.061505 | 665.8835 | 0.01471 | 673.4264 | 0.025138
| 673.9853 | 0.01175 | 673.9853 | 0.01175 | 673.6592 | 0.0095602 | 341.4137 | -0.00238 | 673.9853 | -0.047353 | 673.6592 | -0.10358 | 673.6592 | -0.0084683 | 673.9853 | 0.031265 | 673.9853 | 0.039289 | 666.114 | -0.011192 | 673.6592 | -0.027006
| 674.2178 | 0.095596 | 674.2178 | 0.095596 | 673.892 | 0.020234 | 341.4916 | 0.04794 | 674.2178 | 0.030268 | 673.892 | -0.015507 | 673.8921 | 0.0066564 | 674.2178 | 0.01818 | 674.2178 | 0.022846 | 666.3445 | 0.0111 | 673.892 | 0.029985
| 674.4503 | 0.041774 | 674.4503 | 0.041774 | 674.1249 | 0.00010289 | 341.5695 | -0.00328 | 674.4503 | -0.061544 | 674.1249 | -0.096351 | 674.1249 | -0.015586 | 674.4503 | 0.0061543 | 674.4503 | 0.0077337 | 666.5751 | 0.0033703 | 674.1249 | -0.037012
| 674.6828 | 0.084903 | 674.6828 | 0.084903 | 674.3577 | 0.028111 | 341.6474 | 0.04687 | 674.6828 | 0.098481 | 674.3577 | 0.051599 | 674.3577 | 0.010814 | 674.6828 | 0.038688 | 674.6828 | 0.048617 | 666.8056 | 0.0074818 | 674.3577 | 0.026848
| 674.9153 | 0.0064399 | 674.9153 | 0.0064399 | 674.5906 | 0.018348 | 341.7253 | -0.00025134 | 674.9153 | -0.075301 | 674.5906 | -0.040487 | 674.5906 | -0.0092625 | 674.9153 | 0.023837 | 674.9153 | 0.029955 | 667.0361 | -0.007349 | 674.5906 | -0.034026
| 675.1478 | 0.057617 | 675.1478 | 0.057617 | 674.8234 | 0.0092865 | 341.8032 | 0.05282 | 675.1478 | 0.048971 | 674.8234 | 0.060801 | 674.8234 | 0.0071833 | 675.1478 | 0.031617 | 675.1478 | 0.039731 | 667.2667 | 0.014147 | 674.8234 | 0.028254
| 675.3804 | 0.061549 | 675.3804 | 0.061549 | 675.0563 | -0.0041348 | 341.8811 | 0.01488 | 675.3804 | 0.0037697 | 675.0563 | -0.022817 | 675.0563 | -0.0097681 | 675.3804 | -0.02496 | 675.3804 | -0.031366 | 667.4972 | -0.00019776 | 675.0563 | -0.035536
| 675.6129 | 0.081109 | 675.6129 | 0.081109 | 675.2892 | 0.0042629 | 341.9591 | 0.08699 | 675.6129 | 0.035386 | 675.2892 | 0.036572 | 675.2892 | 0.0047513 | 675.6129 | 0.033384 | 675.6129 | 0.041952 | 667.7278 | 0.011616 | 675.2892 | 0.023997
| 675.8455 | 0.0039743 | 675.8455 | 0.0039743 | 675.522 | -0.014854 | 342.037 | 0.01687 | 675.8455 | -0.013353 | 675.522 | -0.067855 | 675.5221 | -0.010338 | 675.8455 | 0.0075711 | 675.8455 | 0.0095141 | 667.9583 | -0.013783 | 675.522 | -0.033652
| 676.0781 | 0.021079 | 676.0781 | 0.021079 | 675.7549 | 0.0012824 | 342.1149 | 0.0673 | 676.0781 | -0.027641 | 675.7549 | 0.060363 | 675.755 | -0.0036206 | 676.0781 | 0.040106 | 676.0781 | 0.050399 | 668.1889 | 0.014508 | 675.7549 | 0.023969
| 676.3106 | -0.024657 | 676.3106 | -0.024657 | 675.9879 | -0.0019566 | 342.1928 | 0.01865 | 676.3106 | -0.042802 | 675.9879 | -0.041909 | 675.9879 | -0.016604 | 676.3106 | 0.013581 | 676.3106 | 0.017067 | 668.4195 | -0.0093324 | 675.9879 | -0.03561
| 676.5432 | 0.014488 | 676.5432 | 0.014488 | 676.2208 | 0.021413 | 342.2708 | 0.07689 | 676.5432 | 0.028502 | 676.2208 | 0.046697 | 676.2208 | 0.0094833 | 676.5432 | 0.043641 | 676.5432 | 0.054841 | 668.6501 | 0.012748 | 676.2208 | 0.023427
| 676.7758 | 0.018405 | 676.7758 | 0.018405 | 676.4537 | -0.00031255 | 342.3487 | 0.03654 | 676.7758 | -0.098213 | 676.4537 | -0.080057 | 676.4537 | -0.0097051 | 676.7758 | 0.033741 | 676.7758 | 0.0424 | 668.8807 | -0.0087211 | 676.4537 | -0.034561
| 677.0084 | 0.054673 | 677.0084 | 0.054673 | 676.6866 | 0.0023776 | 342.4266 | 0.09983 | 677.0084 | 0.00053866 | 676.6866 | 0.026322 | 676.6866 | -0.0050574 | 677.0084 | 0.05107 | 677.0084 | 0.064176 | 669.1113 | 0.0071046 | 676.6866 | 0.022554
| 677.2411 | 0.0069007 | 677.2411 | 0.0069007 | 676.9196 | -0.010528 | 342.5046 | 0.04662 | 677.2411 | -0.05546 | 676.9196 | -0.11352 | 676.9196 | -0.008171 | 677.2411 | -0.014704 | 677.2411 | -0.018478 | 669.342 | -0.006363 | 676.9196 | -0.033805
| 677.4737 | 0.077266 | 677.4737 | 0.077266 | 677.1525 | 0.013396 | 342.5825 | 0.09282 | 677.4737 | 0.091896 | 677.1525 | 0.030063 | 677.1526 | 0.0087869 | 677.4737 | 0.023131 | 677.4737 | 0.029068 | 669.5726 | 0.010265 | 677.1525 | 0.025648
| 677.7064 | 0.085998 | 677.7064 | 0.085998 | 677.3855 | 0.0096748 | 342.6604 | 0.03605 | 677.7064 | 0.013131 | 677.3855 | -0.086271 | 677.3855 | -0.0039938 | 677.7064 | 0.023131 | 677.7064 | 0.029067 | 669.8032 | -0.004624 | 677.3855 | -0.025513
| 677.939 | 0.050097 | 677.939 | 0.050097 | 677.6185 | 0.0097923 | 342.7384 | 0.10023 | 677.939 | 0.021596 | 677.6185 | 0.017096 | 677.6185 | 0.0026577 | 677.939 | 0.033033 | 677.939 | 0.04151 | 670.0339 | 0.0049822 | 677.6185 | 0.028158
| 678.1716 | -0.010719 | 678.1716 | -0.010719 | 677.8515 | 0.00074665 | 342.8163 | 0.03607 | 678.1716 | -0.0483 | 677.8515 | -0.11969 | 677.8515 | -0.013875 | 678.1716 | -0.01435 | 678.1716 | -0.018032 | 670.2646 | -0.0069145 | 677.8515 | -0.034042
| 678.4043 | 0.10521 | 678.4043 | 0.10521 | 678.0845 | 0.02688 | 342.8943 | 0.11159 | 678.4043 | 0.041284 | 678.0845 | 0.054316 | 678.0845 | 0.0085844 | 678.4043 | 0.036568 | 678.4043 | 0.045953 | 670.4952 | 0.01721 | 678.0845 | 0.027154
| 678.637 | 0.002069 | 678.637 | 0.002069 | 678.3175 | -0.010958 | 342.9722 | 0.02237 | 678.637 | -0.047314 | 678.3175 | -0.013072 | 678.3175 | -0.014206 | 678.637 | 0.047175 | 678.637 | 0.059282 | 670.726 | -0.0021623 | 678.3175 | -0.038385
| 678.8697 | 0.072411 | 678.8697 | 0.072411 | 678.5505 | 0.033129 | 343.0502 | 0.05493 | 678.8697 | 0.026982 | 678.5505 | 0.0011011 | 678.5505 | 0.011989 | 678.8697 | 0.058845 | 678.8697 | 0.073947 | 670.9566 | 0.01077 | 678.5505 | 0.033116
| 679.1024 | 0.056309 | 679.1024 | 0.056309 | 678.7835 | 0.0031985 | 343.1281 | -0.02566 | 679.1024 | -0.043347 | 678.7835 | -0.068009 | 678.7835 | -0.019174 | 679.1024 | -0.012936 | 679.1024 | -0.016256 | 671.1873 | -0.0057653 | 678.7835 | -0.033691
| 679.3351 | 0.04636 | 679.3351 | 0.04636 | 679.0166 | 0.014481 | 343.2061 | 0.03716 | 679.3351 | 0.042307 | 679.0166 | 0.012898 | 679.0166 | 0.0078524 | 679.3351 | 0.027374 | 679.3351 | 0.034399 | 671.418 | 0.0053708 | 679.0166 | 0.031158
| 679.5679 | 0.026214 | 679.5679 | 0.026214 | 679.2496 | -0.0052536 | 343.2841 | -0.0189 | 679.5679 | -0.030681 | 679.2496 | -0.057456 | 679.2496 | -0.011424 | 679.5679 | 0.0022672 | 679.5679 | 0.0028491 | 671.6487 | -0.0092314 | 679.2496 | -0.036807
| 679.8006 | 0.070763 | 679.8006 | 0.070763 | 679.4827 | 0.0095502 | 343.362 | 0.05024 | 679.8006 | 0.044443 | 679.4827 | 0.043132 | 679.4827 | 0.0087316 | 679.8006 | 0.034092 | 679.8006 | 0.042841 | 671.8795 | 0.010411 | 679.4827 | 0.024548
| 680.0333 | 0.0058951 | 680.0333 | 0.0058951 | 679.7158 | 0.0093598 | 343.44 | -0.01632 | 680.0333 | -0.078149 | 679.7158 | -0.065703 | 679.7158 | -0.0096591 | 680.0333 | 0.0061583 | 680.0333 | 0.0077388 | 672.1102 | -0.005312 | 679.7158 | -0.029271
| 680.2661 | 0.077475 | 680.2661 | 0.077475 | 679.9488 | 0.02007 | 343.518 | 0.01179 | 680.2661 | 0.0062092 | 679.9488 | 0.073366 | 679.9488 | 0.0077344 | 680.2661 | 0.015702 | 680.2661 | 0.019732 | 672.341 | 0.01823 | 679.9488 | 0.024714
| 680.4988 | -0.032621 | 680.4988 | -0.032621 | 680.1819 | -0.0040852 | 343.5959 | -0.06145 | 680.4988 | -0.0072829 | 680.1819 | -0.066767 | 680.1819 | -0.01014 | 680.4988 | -0.0051542 | 680.4988 | -0.006477 | 672.5718 | -0.012392 | 680.1819 | -0.033725
| 680.7316 | 0.081362 | 680.7316 | 0.081362 | 680.415 | 0.014839 | 343.6739 | -0.01219 | 680.7316 | 0.062272 | 680.415 | 0.012929 | 680.415 | 0.0038894 | 680.7316 | 0.05354 | 680.7316 | 0.06728 | 672.8026 | 0.0071202 | 680.415 | 0.025887
| 680.9644 | 0.022753 | 680.9644 | 0.022753 | 680.6481 | 0.003525 | 343.7519 | -0.0498 | 680.9644 | -0.066608 | 680.6481 | -0.077307 | 680.6481 | -0.013198 | 680.9644 | 0.0082787 | 680.9644 | 0.010403 | 673.0333 | -0.007684 | 680.6481 | -0.034909
| 681.1972 | 0.023156 | 681.1972 | 0.023156 | 680.8813 | 0.0051621 | 343.8299 | -0.01994 | 681.1972 | 0.054677 | 680.8813 | 0.012534 | 680.8813 | 0.003086 | 681.1972 | 0.041875 | 681.1972 | 0.052622 | 673.2641 | 0.0089858 | 680.8813 | 0.033994
| 681.4301 | -0.0041323 | 681.4301 | -0.0041323 | 681.1144 | -0.010464 | 343.9079 | -0.06164 | 681.4301 | 0.0089575 | 681.1144 | -0.10011 | 681.1144 | -0.012156 | 681.4301 | 0.016413 | 681.4301 | 0.020625 | 673.4949 | -0.0060652 | 681.1144 | -0.034711
| 681.6628 | 0.11511 | 681.6628 | 0.11511 | 681.3475 | 0.018358 | 343.9859 | -0.01252 | 681.6628 | 0.083328 | 681.3475 | 0.020127 | 681.3475 | 0.0056833 | 681.6628 | 0.017827 | 681.6628 | 0.022403 | 673.7257 | 0.010181 | 681.3475 | 0.023358
| 681.8957 | -0.0069377 | 681.8957 | -0.0069377 | 681.5807 | 0.0044486 | 344.0639 | -0.08954 | 681.8957 | -0.03903 | 681.5807 | -0.059649 | 681.5807 | -0.013644 | 681.8957 | -0.03062 | 681.8957 | -0.038478 | 673.9565 | 0.0016825 | 681.5807 | -0.038197
| 682.1285 | 0.036967 | 682.1285 | 0.036967 | 681.8138 | 0.014392 | 344.1418 | 0.01786 | 682.1285 | 0.041777 | 681.8138 | 0.03416 | 681.8138 | 0.0090338 | 682.1285 | 0.044349 | 682.1285 | 0.05573 | 674.1874 | 0.0062642 | 681.8138 | 0.029217
| 682.3614 | 0.041257 | 682.3614 | 0.041257 | 682.047 | 0.0080227 | 344.2198 | -0.0339 | 682.3614 | -0.041053 | 682.047 | -0.048286 | 682.047 | -0.0094712 | 682.3614 | 0.012169 | 682.3614 | 0.015292 | 674.4182 | -0.012664 | 682.047 | -0.04045
| 682.5942 | 0.076851 | 682.5942 | 0.076851 | 682.2802 | 0.022088 | 344.2978 | 0.03852 | 682.5942 | -0.00083352 | 682.2802 | 0.033091 | 682.2802 | 0.014129 | 682.5942 | 0.042579 | 682.5942 | 0.053506 | 674.649 | 0.012498 | 682.2802 | 0.034136
| 682.8271 | 0.030372 | 682.8271 | 0.030372 | 682.5134 | -0.0078308 | 344.3758 | -0.00553 | 682.8271 | -0.047958 | 682.5134 | -0.11487 | 682.5134 | -0.012891 | 682.8271 | -0.00020478 | 682.8271 | -0.00025733 | 674.8799 | -0.0091413 | 682.5134 | -0.026687
| 683.06 | 0.098328 | 683.06 | 0.098328 | 682.7466 | 0.0045197 | 344.4538 | 0.08207 | 683.06 | -0.004893 | 682.7466 | 0.044402 | 682.7466 | 0.010205 | 683.06 | 0.037629 | 683.06 | 0.047286 | 675.1108 | 0.010983 | 682.7466 | 0.020638
| 683.2928 | -0.001523 | 683.2928 | -0.001523 | 682.9798 | -0.0059258 | 344.5319 | 0.00462 | 683.2928 | -0.010908 | 682.9798 | -0.077117 | 682.9798 | -0.01861 | 683.2928 | -0.013996 | 683.2928 | -0.017588 | 675.3416 | -0.0023581 | 682.9798 | -0.035446
| 683.5258 | 0.10327 | 683.5258 | 0.10327 | 683.213 | 0.0028103 | 344.6099 | 0.06254 | 683.5258 | 0.01477 | 683.213 | 0.012745 | 683.213 | 0.0064041 | 683.5258 | 0.011815 | 683.5258 | 0.014848 | 675.5725 | 0.012324 | 683.213 | 0.026307
| 683.7587 | 0.024786 | 683.7587 | 0.024786 | 683.4462 | -0.021498 | 344.6879 | 0.02952 | 683.7587 | -0.045288 | 683.4462 | -0.075778 | 683.4462 | -0.021111 | 683.7587 | -0.017888 | 683.7587 | -0.022479 | 675.8034 | 0.00058632 | 683.4462 | -0.043505
| 683.9916 | 0.040928 | 683.9916 | 0.040928 | 683.6795 | 0.011862 | 344.7659 | 0.10008 | 683.9916 | 0.069782 | 683.6795 | 0.038461 | 683.6795 | 0.0035848 | 683.9916 | 0.015707 | 683.9916 | 0.019738 | 676.0343 | 0.015979 | 683.6795 | 0.028307
| 684.2245 | 0.050775 | 684.2245 | 0.050775 | 683.9127 | -0.011583 | 344.8439 | 0.03356 | 684.2245 | -0.027846 | 683.9127 | -0.075066 | 683.9127 | -0.012469 | 684.2245 | -0.011872 | 684.2245 | -0.014919 | 676.2653 | -0.010795 | 683.9127 | -0.03831
| 684.4575 | 0.078311 | 684.4575 | 0.078311 | 684.146 | -0.014241 | 344.9219 | 0.06082 | 684.4575 | 0.019276 | 684.146 | 0.030385 | 684.146 | 0.0056317 | 684.4575 | 0.0036869 | 684.4575 | 0.0046331 | 676.4962 | 0.0055903 | 684.146 | 0.029391
| 684.6904 | 0.0305 | 684.6904 | 0.0305 | 684.3793 | -0.0017682 | 344.9999 | 0.01157 | 684.6904 | -0.078502 | 684.3793 | -0.10201 | 684.3793 | -0.01074 | 684.6904 | -0.017536 | 684.6904 | -0.022037 | 676.7271 | -0.0023336 | 684.3793 | -0.031118
| 684.9234 | 0.03788 | 684.9234 | 0.03788 | 684.6125 | 0.0018135 | 345.078 | 0.06602 | 684.9234 | 0.0646 | 684.6125 | 0.029484 | 684.6125 | 0.0075677 | 684.9234 | 0.00085435 | 684.9234 | 0.0010736 | 676.958 | 0.01155 | 684.6125 | 0.029039
| 685.1564 | 0.024096 | 685.1564 | 0.024096 | 684.8458 | -0.019927 | 345.156 | 0.00802 | 685.1564 | -0.069855 | 684.8458 | -0.088625 | 684.8458 | -0.016494 | 685.1564 | 0.024193 | 685.1564 | 0.030402 | 677.189 | 6.4847e-05 | 684.8458 | -0.034034
| 685.3893 | 0.05889 | 685.3893 | 0.05889 | 685.0791 | 0.016215 | 345.234 | 0.05358 | 685.3893 | 0.044474 | 685.0791 | 0.019674 | 685.0791 | 0.0074737 | 685.3893 | 0.041167 | 685.3893 | 0.051732 | 677.4199 | 0.0090953 | 685.0791 | 0.034937
| 685.6223 | 0.0022502 | 685.6223 | 0.0022502 | 685.3124 | 0.0053088 | 345.3121 | -0.02473 | 685.6223 | -0.0059233 | 685.3124 | -0.10297 | 685.3124 | -0.0094567 | 685.6223 | -0.0065729 | 685.6223 | -0.0082598 | 677.6509 | -0.020582 | 685.3124 | -0.037576
| 685.8553 | 0.047558 | 685.8553 | 0.047558 | 685.5458 | 0.0066534 | 345.3901 | 0.03048 | 685.8553 | -0.023469 | 685.5458 | 0.063722 | 685.5458 | 0.0107 | 685.8553 | 0.060968 | 685.8553 | 0.076614 | 677.8819 | 0.0095054 | 685.5458 | 0.029326
| 686.0883 | 0.049848 | 686.0883 | 0.049848 | 685.7791 | -0.0048746 | 345.4681 | -0.06062 | 686.0883 | -0.12734 | 685.7791 | -0.14393 | 685.7791 | -0.010437 | 686.0883 | -0.010463 | 686.0883 | -0.013148 | 678.1129 | -0.014512 | 685.7791 | -0.037803
| 686.3214 | -0.010853 | 686.3214 | -0.010853 | 686.0124 | 0.012544 | 345.5462 | -0.00784 | 686.3214 | 0.0093273 | 686.0124 | 0.024506 | 686.0124 | 0.01405 | 686.3214 | 0.037984 | 686.3214 | 0.047732 | 678.3439 | 0.0069244 | 686.0124 | 0.02834
| 686.5544 | 0.026756 | 686.5544 | 0.026756 | 686.2458 | 0.0012407 | 345.6242 | -0.10154 | 686.5544 | -0.035131 | 686.2458 | -0.1292 | 686.2458 | -0.01398 | 686.5544 | 0.025607 | 686.5544 | 0.032179 | 678.5749 | -0.011564 | 686.2458 | -0.03829
| 686.7874 | 0.07411 | 686.7874 | 0.07411 | 686.4791 | 0.016088 | 345.7023 | -0.00027717 | 686.7874 | 0.009154 | 686.4791 | -0.0072782 | 686.4791 | 0.0091554 | 686.7874 | 0.05637 | 686.7874 | 0.070837 | 678.8059 | 0.0086666 | 686.4791 | 0.025357
| 687.0205 | 0.028021 | 687.0205 | 0.028021 | 686.7125 | -0.0023916 | 345.7803 | -0.04106 | 687.0205 | -0.10261 | 686.7125 | -0.067438 | 686.7125 | -0.021678 | 687.0205 | 0.0043909 | 687.0205 | 0.0055178 | 679.0369 | -0.0097704 | 686.7125 | -0.047484
| 687.2535 | 0.019538 | 687.2535 | 0.019538 | 686.9459 | 0.046177 | 345.8584 | 0.03126 | 687.2535 | 0.068039 | 686.9459 | 0.04291 | 686.9459 | 0.0076471 | 687.2535 | -0.004098 | 687.2535 | -0.0051497 | 679.268 | 0.013018 | 686.9459 | 0.030925
| 687.4866 | 0.079399 | 687.4866 | 0.079399 | 687.1793 | -0.0037954 | 345.9364 | -0.03561 | 687.4866 | -0.0051553 | 687.1793 | -0.039379 | 687.1793 | -0.013637 | 687.4866 | -0.040869 | 687.4866 | -0.051358 | 679.499 | -0.010202 | 687.1793 | -0.040274
| 687.7197 | 0.10174 | 687.7197 | 0.10174 | 687.4127 | 0.014396 | 346.0145 | 0.01956 | 687.7197 | -0.019382 | 687.4127 | 0.02878 | 687.4127 | 0.0091947 | 687.7197 | 0.050712 | 687.7197 | 0.063727 | 679.7301 | 0.014318 | 687.4127 | 0.033003
| 687.9528 | 0.030912 | 687.9528 | 0.030912 | 687.6461 | -0.018453 | 346.0926 | -0.02231 | 687.9528 | -0.010366 | 687.6461 | -0.06539 | 687.6461 | -0.012792 | 687.9528 | -0.042994 | 687.9528 | -0.054028 | 679.9611 | -0.010411 | 687.6461 | -0.045575
| 688.1859 | 0.081391 | 688.1859 | 0.081391 | 687.8795 | 0.012681 | 346.1706 | 0.03948 | 688.1859 | 0.027841 | 687.8795 | -0.052565 | 687.8795 | 0.0072115 | 688.1859 | 0.0072202 | 688.1859 | 0.0090732 | 680.1922 | 0.010479 | 687.8795 | 0.025344
| 688.419 | 0.010865 | 688.419 | 0.010865 | 688.1129 | 0.0041146 | 346.2487 | -0.04874 | 688.419 | -0.034223 | 688.1129 | -0.10427 | 688.1129 | -0.013156 | 688.419 | 0.020657 | 688.419 | 0.025958 | 680.4233 | -0.012584 | 688.1129 | -0.043067
| 688.6522 | 0.026257 | 688.6522 | 0.026257 | 688.3464 | 0.016962 | 346.3268 | 0.01976 | 688.6522 | -0.0092066 | 688.3464 | 0.020307 | 688.3464 | 0.011264 | 688.6522 | 0.070512 | 688.6522 | 0.088608 | 680.6544 | 0.007677 | 688.3464 | 0.030597
| 688.8853 | -0.027458 | 688.8853 | -0.027458 | 688.5798 | -0.00036316 | 346.4048 | -0.00499 | 688.8853 | -0.08356 | 688.5798 | -0.073142 | 688.5798 | -0.016472 | 688.8853 | -0.00020908 | 688.8853 | -0.00026274 | 680.8855 | -0.018307 | 688.5798 | -0.045887
| 689.1185 | 0.10696 | 689.1185 | 0.10696 | 688.8133 | 0.013904 | 346.4829 | 0.06329 | 689.1185 | 0.0022861 | 688.8133 | 0.043736 | 688.8133 | -0.00041282 | 689.1185 | 0.058491 | 689.1185 | 0.073502 | 681.1166 | 0.0077196 | 688.8133 | 0.034884
| 689.3516 | -0.0010486 | 689.3516 | -0.0010486 | 689.0468 | -0.020744 | 346.561 | 0.01231 | 689.3516 | -0.0045199 | 689.0468 | -0.064616 | 689.0467 | -0.019453 | 689.3516 | -0.019657 | 689.3516 | -0.024701 | 681.3477 | -0.0052522 | 689.0468 | -0.042563
| 689.5848 | 0.079122 | 689.5848 | 0.079122 | 689.2802 | -0.0035025 | 346.639 | 0.09417 | 689.5848 | 0.093184 | 689.2802 | 0.015857 | 689.2802 | 0.0047992 | 689.5848 | 0.036215 | 689.5848 | 0.045509 | 681.5789 | 0.015228 | 689.2802 | 0.030797
| 689.8179 | -0.0092025 | 689.8179 | -0.0092025 | 689.5137 | 0.010295 | 346.7171 | 0.02381 | 689.8179 | -0.017848 | 689.5137 | -0.077731 | 689.5137 | -0.010353 | 689.8179 | -0.030615 | 689.8179 | -0.038472 | 681.81 | -0.0078901 | 689.5137 | -0.032345
| 690.0511 | 0.05294 | 690.0511 | 0.05294 | 689.7472 | -1.5805e-05 | 346.7952 | 0.08322 | 690.0511 | 0.0066833 | 689.7472 | -0.005971 | 689.7472 | 0.00018648 | 690.0511 | 0.048238 | 690.0511 | 0.060617 | 682.0411 | 0.013324 | 689.7472 | 0.031083
| 690.2843 | 0.014689 | 690.2843 | 0.014689 | 689.9807 | -0.010319 | 346.8733 | 0.0119 | 690.2843 | -0.080213 | 689.9807 | -0.16546 | 689.9807 | -0.017259 | 690.2843 | -0.022131 | 690.2843 | -0.02781 | 682.2723 | -0.0058595 | 689.9807 | -0.037826
| 690.5175 | 0.042112 | 690.5175 | 0.042112 | 690.2142 | 0.0006293 | 346.9514 | 0.05351 | 690.5175 | 0.0097727 | 690.2142 | 0.00051468 | 690.2142 | 0.0007081 | 690.5175 | 0.020655 | 690.5175 | 0.025956 | 682.5035 | 0.014489 | 690.2142 | 0.02516
| 690.7507 | 0.053277 | 690.7507 | 0.053277 | 690.4478 | -0.0095338 | 347.0295 | -0.02501 | 690.7507 | -0.080161 | 690.4478 | -0.11183 | 690.4478 | -0.016361 | 690.7507 | -0.036276 | 690.7507 | -0.045585 | 682.7347 | -0.0011619 | 690.4478 | -0.044181
| 690.9839 | 0.036202 | 690.9839 | 0.036202 | 690.6813 | 0.01252 | 347.1076 | 0.04796 | 690.9839 | 0.052844 | 690.6813 | 0.035071 | 690.6813 | 0.012717 | 690.9839 | 0.058136 | 690.9839 | 0.073055 | 682.9659 | 0.0016665 | 690.6813 | 0.022935
| 691.2172 | -0.024903 | 691.2172 | -0.024903 | 690.9149 | 0.0065854 | 347.1857 | -0.0042 | 691.2172 | 0.0065184 | 690.9149 | -0.11679 | 690.9149 | -0.0076815 | 691.2172 | -0.045113 | 691.2172 | -0.056691 | 683.1971 | -0.0056604 | 690.9149 | -0.03786
| 691.4504 | 0.068722 | 691.4504 | 0.068722 | 691.1484 | -0.00092423 | 347.2638 | 0.04865 | 691.4504 | -0.0065491 | 691.1484 | -0.01777 | 691.1484 | 0.00311 | 691.4504 | -0.0055104 | 691.4504 | -0.0069245 | 683.4283 | 0.015774 | 691.1484 | 0.034975
| 691.6837 | 0.0041487 | 691.6837 | 0.0041487 | 691.382 | 0.0014497 | 347.3419 | 0.01227 | 691.6837 | -0.00056202 | 691.382 | -0.15538 | 691.382 | -0.016686 | 691.6837 | -0.018598 | 691.6837 | -0.023371 | 683.6595 | -0.0046693 | 691.382 | -0.048973
| 691.917 | 0.12381 | 691.917 | 0.12381 | 691.6156 | 0.021249 | 347.42 | 0.10575 | 691.917 | 0.017163 | 691.6156 | 0.053161 | 691.6156 | 0.012341 | 691.917 | 0.0072179 | 691.917 | 0.0090703 | 683.8907 | 0.0060762 | 691.6156 | 0.03158
| 692.1503 | 0.016626 | 692.1503 | 0.016626 | 691.8491 | -0.011035 | 347.4981 | 0.0745 | 692.1503 | -0.061592 | 691.8491 | -0.10791 | 691.8492 | -0.013427 | 692.1503 | 0.026315 | 692.1503 | 0.033068 | 684.1219 | -0.01209 | 691.8491 | -0.04188
| 692.3835 | 0.027396 | 692.3835 | 0.027396 | 692.0827 | 0.012924 | 347.5762 | 0.11211 | 692.3835 | 0.019576 | 692.0827 | 0.0088002 | 692.0827 | 0.0049161 | 692.3835 | 0.0079278 | 692.3835 | 0.0099624 | 684.3532 | 0.015068 | 692.0827 | 0.02707
| 692.6168 | 0.033296 | 692.6168 | 0.033296 | 692.3164 | -0.014455 | 347.6543 | 0.03213 | 692.6168 | -0.021854 | 692.3164 | -0.097967 | 692.3164 | -0.017661 | 692.6168 | -0.052191 | 692.6168 | -0.065585 | 684.5845 | 0.0026527 | 692.3164 | -0.037778
| 692.8502 | 0.092931 | 692.8502 | 0.092931 | 692.55 | 0.0044714 | 347.7324 | 0.06523 | 692.8502 | 0.024694 | 692.55 | 0.063279 | 692.55 | 0.0055125 | 692.8502 | 0.057079 | 692.8502 | 0.071727 | 684.8157 | 0.026641 | 692.55 | 0.033925
| 693.0834 | -0.034367 | 693.0834 | -0.034367 | 692.7836 | -0.0034241 | 347.8106 | 0.01505 | 693.0834 | -0.13627 | 692.7836 | -0.14522 | 692.7836 | -0.023266 | 693.0834 | 0.00085465 | 693.0834 | 0.001074 | 685.047 | 0.0093903 | 692.7836 | -0.032744
| 693.3168 | -0.037032 | 693.3168 | -0.037032 | 693.0172 | 0.024203 | 347.8887 | 0.08774 | 693.3168 | -0.032097 | 693.0172 | 0.11094 | 693.0172 | 0.0082632 | 693.3168 | 0.00014667 | 693.3168 | 0.00018431 | 685.2783 | 0.035496 | 693.0172 | 0.034564
| 693.5501 | -0.02844 | 693.5501 | -0.02844 | 693.2509 | -0.011615 | 347.9668 | 0.01339 | 693.5501 | -0.052661 | 693.2509 | -0.11357 | 693.2509 | -0.016785 | 693.5501 | -0.052187 | 693.5501 | -0.065581 | 685.5096 | 0.026205 | 693.2509 | -0.043194
| 693.7835 | 0.027779 | 693.7835 | 0.027779 | 693.4845 | -0.01443 | 348.0449 | 0.07809 | 693.7835 | 0.0015462 | 693.4845 | 0.046283 | 693.4845 | 0.001738 | 693.7835 | 0.011465 | 693.7835 | 0.014407 | 685.7408 | 0.036387 | 693.4845 | 0.030127
| 694.0168 | -0.037789 | 694.0168 | -0.037789 | 693.7182 | -0.003269 | 348.1231 | 0.01368 | 694.0168 | -0.041608 | 693.7182 | -0.097538 | 693.7182 | -0.01406 | 694.0168 | 0.003333 | 694.0168 | 0.0041883 | 685.9722 | 0.0072658 | 693.7182 | -0.036579
| 694.2502 | -0.0062328 | 694.2502 | -0.0062328 | 693.9519 | 0.019946 | 348.2012 | 0.07867 | 694.2502 | -0.024864 | 693.9519 | 0.035471 | 693.9519 | 0.011524 | 694.2502 | 0.042576 | 694.2502 | 0.053503 | 686.2035 | 0.042169 | 693.9519 | 0.029983
| 694.4836 | -0.0057258 | 694.4836 | -0.0057258 | 694.1856 | -0.018749 | 348.2793 | 0.00574 | 694.4836 | -0.087928 | 694.1856 | -0.091565 | 694.1856 | -0.026878 | 694.4836 | -0.019655 | 694.4836 | -0.0247 | 686.4348 | 0.035407 | 694.1856 | -0.051311
| 694.717 | 0.10302 | 694.717 | 0.10302 | 694.4193 | -0.018599 | 348.3575 | 0.05699 | 694.717 | -0.0076995 | 694.4193 | 0.022546 | 694.4193 | 0.0058516 | 694.717 | 0.036211 | 694.717 | 0.045504 | 686.6662 | 0.04889 | 694.4193 | 0.030345
| 694.9504 | 0.02732 | 694.9504 | 0.02732 | 694.653 | -0.015395 | 348.4356 | -0.00439 | 694.9504 | -0.0316 | 694.653 | -0.083859 | 694.653 | -0.020748 | 694.9504 | -0.032033 | 694.9504 | -0.040253 | 686.8975 | 0.025844 | 694.653 | -0.043355
| 695.1838 | 0.09536 | 695.1838 | 0.09536 | 694.8867 | 0.0090369 | 348.5138 | 0.03296 | 695.1838 | 0.046336 | 694.8867 | -0.0030264 | 694.8867 | 0.00077256 | 695.1838 | 0.057785 | 695.1838 | 0.072615 | 687.1289 | 0.048293 | 694.8867 | 0.029429
| 695.4172 | 0.063805 | 695.4172 | 0.063805 | 695.1204 | -0.018247 | 348.5919 | -0.04259 | 695.4172 | -0.037999 | 695.1204 | -0.10545 | 695.1204 | -0.021258 | 695.4172 | 0.01995 | 695.4172 | 0.025069 | 687.3602 | 0.029664 | 695.1204 | -0.041318
| 695.6506 | 0.052623 | 695.6506 | 0.052623 | 695.3541 | -0.0019875 | 348.6701 | -0.02797 | 695.6506 | 0.13112 | 695.3541 | -0.024047 | 695.3541 | 0.0096086 | 695.6506 | 0.062737 | 695.6506 | 0.078837 | 687.5916 | 0.034959 | 695.3541 | 0.028634
| 695.8841 | -0.015805 | 695.8841 | -0.015805 | 695.5879 | 0.010761 | 348.7482 | -0.08679 | 695.8841 | -0.11307 | 695.5879 | -0.12446 | 695.5879 | -0.015721 | 695.8841 | -0.01895 | 695.8841 | -0.023814 | 687.823 | 0.011271 | 695.5879 | -0.046485
| 696.1175 | 0.069258 | 696.1175 | 0.069258 | 695.8216 | -0.010374 | 348.8264 | -0.03942 | 696.1175 | -0.010621 | 695.8216 | 0.016651 | 695.8216 | 0.0076963 | 696.1175 | 0.028437 | 696.1175 | 0.035734 | 688.0544 | 0.024472 | 695.8216 | 0.033562
| 696.351 | 0.016275 | 696.351 | 0.016275 | 696.0554 | -0.015745 | 348.9045 | -0.0807 | 696.351 | -0.054003 | 696.0554 | -0.14022 | 696.0554 | -0.033771 | 696.351 | -0.0094001 | 696.351 | -0.011812 | 688.2858 | 0.012278 | 696.0554 | -0.049021
| 696.5845 | 0.01531 | 696.5845 | 0.01531 | 696.2892 | -0.0046437 | 348.9827 | -0.01712 | 696.5845 | 0.043006 | 696.2892 | 0.024984 | 696.2892 | -0.00063646 | 696.5845 | 0.037274 | 696.5845 | 0.046839 | 688.5172 | 0.02529 | 696.2892 | 0.03375
| 696.8179 | 0.036907 | 696.8179 | 0.036907 | 696.523 | -0.012491 | 349.0609 | -0.08149 | 696.8179 | -0.057787 | 696.523 | -0.067314 | 696.523 | -0.017607 | 696.8179 | 0.026664 | 696.8179 | 0.033507 | 688.7487 | 0.00050651 | 696.523 | -0.040111
| 697.0514 | 0.017212 | 697.0514 | 0.017212 | 696.7567 | 0.013551 | 349.139 | -0.0208 | 697.0514 | 0.032761 | 696.7567 | -0.0005801 | 696.7568 | 0.004827 | 697.0514 | 0.01429 | 697.0514 | 0.017957 | 688.9801 | 0.017905 | 696.7567 | 0.028014
| 697.2849 | -0.027942 | 697.2849 | -0.027942 | 696.9905 | -0.00053031 | 349.2172 | -0.09445 | 697.2849 | -0.035242 | 696.9905 | -0.07818 | 696.9905 | -0.019694 | 697.2849 | -0.052185 | 697.2849 | -0.065577 | 689.2115 | -0.0023952 | 696.9905 | -0.039041
| 697.5184 | 0.022348 | 697.5184 | 0.022348 | 697.2244 | -0.0010741 | 349.2953 | -0.02997 | 697.5184 | -0.024409 | 697.2244 | -0.027532 | 697.2244 | 0.0094242 | 697.5184 | 0.040454 | 697.5184 | 0.050836 | 689.443 | 0.0026906 | 697.2244 | 0.021008
| 697.752 | 0.01838 | 697.752 | 0.01838 | 697.4582 | -0.015952 | 349.3735 | -0.11197 | 697.752 | -0.056542 | 697.4582 | -0.044646 | 697.4582 | -0.01523 | 697.752 | -0.029201 | 697.752 | -0.036695 | 689.6744 | -0.0079767 | 697.4582 | -0.050526
| 697.9855 | 0.0029218 | 697.9855 | 0.0029218 | 697.692 | 0.015843 | 349.4517 | -0.06025 | 697.9855 | 0.018732 | 697.692 | -0.023143 | 697.692 | 4.6328e-06 | 697.9855 | 0.0043946 | 697.9855 | 0.0055225 | 689.9059 | 0.027822 | 697.692 | 0.034718
| 698.219 | 0.0046395 | 698.219 | 0.0046395 | 697.9259 | -0.012628 | 349.5299 | -0.06982 | 698.219 | -0.052906 | 697.9259 | -0.14017 | 697.9259 | -0.021016 | 698.219 | -0.0058651 | 698.219 | -0.0073703 | 690.1374 | -0.012296 | 697.9259 | -0.053613
| 698.4526 | 0.089474 | 698.4526 | 0.089474 | 698.1597 | 0.010304 | 349.6081 | -0.05526 | 698.4526 | 0.023987 | 698.1597 | 0.060009 | 698.1597 | 0.010607 | 698.4526 | 0.02914 | 698.4526 | 0.036619 | 690.3689 | 0.024351 | 698.1597 | 0.033631
| 698.6861 | 0.056789 | 698.6861 | 0.056789 | 698.3936 | 0.00453 | 349.6862 | -0.06302 | 698.6861 | 0.044042 | 698.3936 | 0.01123 | 698.3936 | 0.0051591 | 698.6861 | 0.033389 | 698.6861 | 0.041958 | 690.6004 | 0.012428 | 698.3936 | 0.040585
| 698.9197 | -0.015643 | 698.9197 | -0.015643 | 698.6274 | -0.025799 | 349.7644 | -0.0534 | 698.9197 | -0.048438 | 698.6274 | -0.12038 | 698.6274 | -0.028483 | 698.9197 | 0.047883 | 698.9197 | 0.060172 | 690.8319 | -0.0099806 | 698.6274 | -0.047937
| 699.1533 | 0.045368 | 699.1533 | 0.045368 | 698.8613 | 0.013729 | 349.8426 | -0.0222 | 699.1533 | -0.0056403 | 698.8613 | 0.044501 | 698.8613 | 0.0038046 | 699.1533 | 0.046117 | 699.1533 | 0.057952 | 691.0634 | 0.011603 | 698.8613 | 0.027606
| 699.3868 | -0.039852 | 699.3868 | -0.039852 | 699.0952 | 0.016779 | 349.9208 | -0.02235 | 699.3868 | -0.079014 | 699.0952 | -0.057682 | 699.0952 | -0.0086511 | 699.3868 | -0.023543 | 699.3868 | -0.029585 | 691.2949 | -0.019343 | 699.0952 | -0.040257
| 699.6205 | 0.036408 | 699.6205 | 0.036408 | 699.3291 | 0.0070766 | 349.999 | -0.02436 | 699.6205 | -0.026651 | 699.3291 | 0.022998 | 699.3291 | 0.0078628 | 699.6205 | 0.060971 | 699.6205 | 0.076619 | 691.5265 | 0.011015 | 699.3291 | 0.024107
| 699.8541 | 0.032493 | 699.8541 | 0.032493 | 699.563 | -0.01619 | 350.0772 | -0.03082 | 699.8541 | 0.023844 | 699.563 | -0.12323 | 699.563 | -0.0187 | 699.8541 | -0.0090452 | 699.8541 | -0.011366 | 691.7581 | -0.018649 | 699.563 | -0.058279
| 700.0877 | 0.04207 | 700.0877 | 0.04207 | 699.7969 | 0.0048951 | 350.1554 | -0.04702 | 700.0877 | 0.011782 | 699.7969 | 0.020217 | 699.7969 | 0.00087956 | 700.0877 | 0.042225 | 700.0877 | 0.053061 | 691.9896 | -0.0031823 | 699.7969 | 0.039558
| 700.3213 | -0.0005546 | 700.3213 | -0.0005546 | 700.0309 | 0.0070516 | 350.2336 | -0.04524 | 700.3213 | -0.055825 | 700.0309 | -0.060099 | 700.0309 | -0.014576 | 700.3213 | -0.035919 | 700.3213 | -0.045138 | 692.2211 | -0.0088451 | 700.0309 | -0.040526
| 700.5549 | 0.043602 | 700.5549 | 0.043602 | 700.2648 | 0.0098365 | 350.3118 | -0.03201 | 700.5549 | 0.028279 | 700.2648 | 0.054913 | 700.2648 | 0.010993 | 700.5549 | 0.0033266 | 700.5549 | 0.0041804 | 692.4527 | 0.010834 | 700.2648 | 0.02786
| 700.7886 | -0.023208 | 700.7886 | -0.023208 | 700.4988 | -0.022044 | 350.39 | -0.02774 | 700.7886 | -0.041022 | 700.4988 | -0.16227 | 700.4988 | -0.023946 | 700.7886 | 0.012525 | 700.7886 | 0.015739 | 692.6843 | -0.013819 | 700.4988 | -0.039633
| 701.0223 | 0.0899 | 701.0223 | 0.0899 | 700.7327 | 0.0052419 | 350.4682 | -0.00661 | 701.0223 | 0.040148 | 700.7327 | -0.023985 | 700.7327 | 0.0074375 | 701.0223 | -0.012584 | 701.0223 | -0.015814 | 692.9159 | 0.0086224 | 700.7327 | 0.031943
| 701.2559 | 0.021545 | 701.2559 | 0.021545 | 700.9667 | -0.016159 | 350.5464 | 0.01363 | 701.2559 | -0.056095 | 700.9667 | -0.086781 | 700.9667 | -0.028887 | 701.2559 | -0.027082 | 701.2559 | -0.034033 | 693.1475 | -0.020011 | 700.9667 | -0.040407
| 701.4896 | 0.067594 | 701.4896 | 0.067594 | 701.2007 | 0.0087949 | 350.6246 | 0.02197 | 701.4896 | 0.049937 | 701.2007 | 0.029231 | 701.2007 | 0.019157 | 701.4896 | 0.094558 | 701.4896 | 0.11882 | 693.3791 | 0.011405 | 701.2007 | 0.035749
| 701.7233 | -0.022067 | 701.7233 | -0.022067 | 701.4347 | -0.020032 | 350.7029 | 0.01057 | 701.7233 | -0.10874 | 701.4347 | -0.058591 | 701.4347 | -0.02589 | 701.7233 | -0.010462 | 701.7233 | -0.013147 | 693.6107 | -0.0085304 | 701.4347 | -0.054273
| 701.957 | 0.0075396 | 701.957 | 0.0075396 | 701.6686 | -0.0098838 | 350.7811 | 0.05091 | 701.957 | 0.022219 | 701.6686 | 0.019078 | 701.6686 | 0.0005894 | 701.957 | 0.021007 | 701.957 | 0.026399 | 693.8423 | 0.01232 | 701.6686 | 0.03137
| 702.1907 | -0.055516 | 702.1907 | -0.055516 | 701.9027 | -0.020709 | 350.8593 | 0.01032 | 702.1907 | -0.082944 | 701.9027 | -0.087764 | 701.9027 | -0.022789 | 702.1907 | -0.0058655 | 702.1907 | -0.0073709 | 694.074 | -0.014002 | 701.9027 | -0.050127
| 702.4244 | 0.012214 | 702.4244 | 0.012214 | 702.1367 | -0.0063706 | 350.9375 | 0.03768 | 702.4244 | 0.034824 | 702.1367 | 0.055376 | 702.1367 | 0.0038271 | 702.4244 | 0.027378 | 702.4244 | 0.034404 | 694.3057 | 0.0060841 | 702.1367 | 0.032222
| 702.6581 | 0.006902 | 702.6581 | 0.006902 | 702.3707 | -0.0070352 | 351.0158 | -0.02805 | 702.6581 | -0.052428 | 702.3707 | -0.11234 | 702.3707 | -0.020398 | 702.6581 | 0.00085585 | 702.6581 | 0.0010755 | 694.5373 | -0.024422 | 702.3707 | -0.041936
| 702.8919 | 0.059088 | 702.8919 | 0.059088 | 702.6047 | 0.014214 | 351.094 | 0.03675 | 702.8919 | 0.0097087 | 702.6047 | 0.072682 | 702.6047 | 0.0071661 | 702.8919 | 0.051066 | 702.8919 | 0.064171 | 694.769 | 0.016717 | 702.6047 | 0.027203
| 703.1257 | 0.029253 | 703.1257 | 0.029253 | 702.8388 | -0.019465 | 351.1722 | -0.00095232 | 703.1257 | 0.030882 | 702.8388 | -0.065118 | 702.8388 | -0.020127 | 703.1257 | -0.045822 | 703.1257 | -0.057582 | 695.0007 | -0.012366 | 702.8388 | -0.05191
| 703.3594 | 0.048504 | 703.3594 | 0.048504 | 703.0728 | 0.0076694 | 351.2505 | 0.06629 | 703.3594 | 0.010099 | 703.0728 | 0.070666 | 703.0728 | 0.010953 | 703.3594 | 0.042579 | 703.3594 | 0.053507 | 695.2324 | 0.014833 | 703.0728 | 0.032172
| 703.5932 | 0.004083 | 703.5932 | 0.004083 | 703.3069 | -0.015034 | 351.3287 | 0.02111 | 703.5932 | -0.00021021 | 703.3069 | -0.21325 | 703.3069 | -0.017074 | 703.5932 | 0.010755 | 703.5932 | 0.013515 | 695.4641 | -0.017587 | 703.3069 | -0.045232
| 703.827 | 0.017955 | 703.827 | 0.017955 | 703.541 | 0.013422 | 351.4069 | 0.0704 | 703.827 | -0.032228 | 703.541 | 0.081946 | 703.541 | 0.0050748 | 703.827 | 0.087845 | 703.827 | 0.11039 | 695.6957 | 0.025552 | 703.541 | 0.038055
| 704.0607 | -0.047151 | 704.0607 | -0.047151 | 703.7751 | -0.006665 | 351.4852 | 0.01847 | 704.0607 | -0.031717 | 703.7751 | -0.08794 | 703.7751 | -0.0081633 | 704.0607 | 0.0093408 | 704.0607 | 0.011738 | 695.9275 | -0.019959 | 703.7751 | -0.05096
| 704.2946 | 0.057057 | 704.2946 | 0.057057 | 704.0092 | 0.0008371 | 351.5634 | 0.07164 | 704.2946 | -0.048242 | 704.0092 | -0.035564 | 704.0091 | 0.0085561 | 704.2946 | 0.020303 | 704.2946 | 0.025514 | 696.1592 | -0.00048109 | 704.0092 | 0.038116
| 704.5284 | 0.05203 | 704.5284 | 0.05203 | 704.2433 | -0.011015 | 351.6417 | 0.01534 | 704.5284 | -0.059107 | 704.2433 | -0.14507 | 704.2433 | -0.020774 | 704.5284 | -0.0093968 | 704.5284 | -0.011808 | 696.3909 | -0.020144 | 704.2433 | -0.058193
| 704.7622 | 0.089739 | 704.7622 | 0.089739 | 704.4774 | -0.0082056 | 351.7199 | 0.04843 | 704.7622 | -0.020829 | 704.4774 | 0.018779 | 704.4774 | 0.0014599 | 704.7622 | 0.0026194 | 704.7622 | 0.0032917 | 696.6227 | 0.01794 | 704.4774 | 0.028506
| 704.996 | 0.071905 | 704.996 | 0.071905 | 704.7115 | 0.00041709 | 351.7982 | -0.01287 | 704.996 | -0.011605 | 704.7115 | -0.13539 | 704.7115 | -0.015282 | 704.996 | 0.027373 | 704.996 | 0.034399 | 696.8544 | -0.014474 | 704.7115 | -0.04886
| 705.2299 | 0.058052 | 705.2299 | 0.058052 | 704.9456 | 0.0075541 | 351.8764 | 0.02593 | 705.2299 | 0.045005 | 704.9456 | 0.011821 | 704.9456 | 0.0083004 | 705.2299 | 0.0075678 | 705.2299 | 0.00951 | 697.0862 | 0.012261 | 704.9456 | 0.031603
| 705.4637 | 0.019068 | 705.4637 | 0.019068 | 705.1798 | -0.025454 | 351.9547 | -0.02949 | 705.4637 | -0.01538 | 705.1798 | -0.21454 | 705.1798 | -0.025508 | 705.4637 | -0.018595 | 705.4637 | -0.023367 | 697.3179 | -0.019204 | 705.1798 | -0.049224
| 705.6976 | 0.018088 | 705.6976 | 0.018088 | 705.4139 | 0.010201 | 352.033 | 0.01875 | 705.6976 | 0.0032315 | 705.4139 | -0.041296 | 705.4139 | 0.0022273 | 705.6976 | 0.025605 | 705.6976 | 0.032177 | 697.5497 | 0.014181 | 705.4139 | 0.035137
| 705.9315 | 0.0095755 | 705.9315 | 0.0095755 | 705.6481 | -0.0095609 | 352.1112 | -0.00318 | 705.9315 | -0.042049 | 705.6481 | -0.153 | 705.6481 | -0.019238 | 705.9315 | -0.035216 | 705.9315 | -0.044253 | 697.7815 | -0.012426 | 705.6481 | -0.041388
| 706.1653 | 0.083085 | 706.1653 | 0.083085 | 705.8822 | -0.00086921 | 352.1895 | 0.05046 | 706.1653 | -0.013953 | 705.8822 | 0.020541 | 705.8822 | 0.0083065 | 706.1653 | 0.053189 | 706.1653 | 0.06684 | 698.0133 | 0.0086488 | 705.8822 | 0.031725
| 706.3992 | -0.03214 | 706.3992 | -0.03214 | 706.1164 | -0.023149 | 352.2678 | 0.016 | 706.3992 | -0.072554 | 706.1164 | -0.12326 | 706.1164 | -0.02015 | 706.3992 | 0.0015605 | 706.3992 | 0.001961 | 698.2451 | -0.015922 | 706.1164 | -0.050072
| 706.6331 | 0.018551 | 706.6331 | 0.018551 | 706.3506 | 0.0025062 | 352.346 | 0.07494 | 706.6331 | -0.023837 | 706.3506 | 0.077084 | 706.3506 | 0.0048609 | 706.6331 | 0.034092 | 706.6331 | 0.042841 | 698.4769 | 0.0024199 | 706.3506 | 0.019907
| 706.867 | 0.0027254 | 706.867 | 0.0027254 | 706.5848 | -0.0041677 | 352.4243 | 0.04215 | 706.867 | -0.066094 | 706.5848 | -0.10244 | 706.5848 | -0.016733 | 706.867 | -0.017177 | 706.867 | -0.021585 | 698.7087 | -0.012412 | 706.5848 | -0.052835
| 707.101 | 0.059765 | 707.101 | 0.059765 | 706.819 | 0.016741 | 352.5026 | 0.08534 | 707.101 | -0.0041087 | 706.819 | 0.058956 | 706.819 | 0.0079369 | 707.101 | -0.0062215 | 707.101 | -0.0078181 | 698.9406 | 0.0045707 | 706.819 | 0.024536
| 707.3348 | -0.025309 | 707.3348 | -0.025309 | 707.0532 | -0.0066181 | 352.5809 | 0.03407 | 707.3348 | 0.014169 | 707.0532 | -0.15521 | 707.0533 | -0.026904 | 707.3348 | 0.015709 | 707.3348 | 0.01974 | 699.1724 | -0.01527 | 707.0532 | -0.052031
| 707.5688 | 0.068393 | 707.5688 | 0.068393 | 707.2875 | -0.0040435 | 352.6592 | 0.09158 | 707.5688 | 0.046832 | 707.2875 | 0.053549 | 707.2875 | 0.0056885 | 707.5688 | 0.016062 | 707.5688 | 0.020184 | 699.4043 | 0.011751 | 707.2875 | 0.026167
| 707.8027 | -0.048435 | 707.8027 | -0.048435 | 707.5217 | -0.014223 | 352.7375 | 0.035 | 707.8027 | -0.086782 | 707.5217 | -0.053673 | 707.5217 | -0.01397 | 707.8027 | 0.061322 | 707.8027 | 0.07706 | 699.6362 | -0.011246 | 707.5217 | -0.047513
| 708.0367 | 0.064483 | 708.0367 | 0.064483 | 707.756 | -0.0058233 | 352.8157 | 0.07246 | 708.0367 | 0.014848 | 707.756 | 0.016373 | 707.756 | -0.0012183 | 708.0367 | 0.018179 | 708.0367 | 0.022845 | 699.868 | 0.0040844 | 707.756 | 0.029993
| 708.2707 | -0.010821 | 708.2707 | -0.010821 | 707.9902 | -0.031989 | 352.894 | 0.03404 | 708.2707 | -0.069675 | 707.9902 | -0.14321 | 707.9902 | -0.020221 | 708.2707 | -0.0037436 | 708.2707 | -0.0047044 | 700.0999 | -0.016897 | 707.9902 | -0.060342
| 708.5046 | 0.0077841 | 708.5046 | 0.0077841 | 708.2245 | 0.013801 | 352.9723 | 0.11059 | 708.5046 | 0.037971 | 708.2245 | -0.03156 | 708.2245 | 0.01579 | 708.5046 | 0.051421 | 708.5046 | 0.064618 | 700.3318 | 0.0013411 | 708.2245 | 0.025045
| 708.7386 | -0.062305 | 708.7386 | -0.062305 | 708.4588 | 0.0018098 | 353.0506 | 0.04558 | 708.7386 | -0.14881 | 708.4588 | -0.1701 | 708.4588 | -0.012047 | 708.7386 | -0.010817 | 708.7386 | -0.013593 | 700.5637 | -0.024966 | 708.4588 | -0.049997
| 708.9727 | 0.013072 | 708.9727 | 0.013072 | 708.693 | 0.026965 | 353.1289 | 0.10006 | 708.9727 | -0.018889 | 708.693 | 0.014916 | 708.693 | 0.01989 | 708.9727 | 0.051773 | 708.9727 | 0.06506 | 700.7956 | 0.017676 | 708.693 | 0.04258
| 709.2067 | -0.045722 | 709.2067 | -0.045722 | 708.9273 | -0.027437 | 353.2072 | 0.05109 | 709.2067 | 0.0019232 | 708.9273 | -0.14666 | 708.9273 | -0.010138 | 709.2067 | -0.027788 | 709.2067 | -0.03492 | 701.0275 | -0.013558 | 708.9273 | -0.05896
| 709.4407 | 0.06779 | 709.4407 | 0.06779 | 709.1616 | -0.011917 | 353.2855 | 0.08738 | 709.4407 | 0.0016151 | 709.1616 | -0.013816 | 709.1617 | 0.0045986 | 709.4407 | 0.001562 | 709.4407 | 0.0019629 | 701.2595 | 0.0012346 | 709.1616 | 0.023653
| 709.6747 | -0.0023298 | 709.6747 | -0.0023298 | 709.396 | -0.016677 | 353.3638 | 0.03346 | 709.6747 | -0.032384 | 709.396 | -0.14556 | 709.396 | -0.018277 | 709.6747 | -0.035568 | 709.6747 | -0.044697 | 701.4914 | -0.021656 | 709.396 | -0.052997
| 709.9088 | 0.063165 | 709.9088 | 0.063165 | 709.6303 | 0.003691 | 353.4421 | 0.05646 | 709.9088 | -0.057058 | 709.6303 | -0.010543 | 709.6303 | 0.0057326 | 709.9088 | 0.011109 | 709.9088 | 0.01396 | 701.7233 | 0.015296 | 709.6303 | 0.031794
| 710.1428 | 0.026322 | 710.1428 | 0.026322 | 709.8646 | -0.0057159 | 353.5204 | 0.00379 | 710.1428 | -0.076946 | 709.8646 | -0.048326 | 709.8646 | -0.015799 | 710.1428 | -0.045823 | 710.1428 | -0.057583 | 701.9553 | -0.0096088 | 709.8646 | -0.048165
| 710.3768 | 0.055505 | 710.3768 | 0.055505 | 710.099 | -0.0016221 | 353.5988 | 0.01754 | 710.3768 | -0.0095795 | 710.099 | 0.080179 | 710.099 | 0.0096878 | 710.3768 | 0.041165 | 710.3768 | 0.051729 | 702.1873 | 0.014508 | 710.099 | 0.028977
| 710.6109 | -0.0096783 | 710.6109 | -0.0096783 | 710.3333 | -0.00071179 | 353.6771 | -0.02962 | 710.6109 | -0.080657 | 710.3333 | -0.17689 | 710.3333 | -0.018431 | 710.6109 | -0.0097553 | 710.6109 | -0.012259 | 702.4193 | -0.0081537 | 710.3333 | -0.047025
| 710.845 | 0.030479 | 710.845 | 0.030479 | 710.5677 | 0.022517 | 353.7554 | 0.00493 | 710.845 | -0.0039213 | 710.5677 | 0.019369 | 710.5677 | 0.0060841 | 710.845 | 0.022777 | 710.845 | 0.028622 | 702.6512 | 0.0017443 | 710.5677 | 0.045412
| 711.0791 | -0.0060087 | 711.0791 | -0.0060087 | 710.802 | -0.095403 | 353.8337 | -0.0576 | 711.0791 | -0.02842 | 710.802 | -0.1027 | 710.8021 | -0.024127 | 711.0791 | -0.04405 | 711.0791 | -0.055354 | 702.8832 | -0.0025552 | 710.802 | -0.051543
| 711.3132 | 0.046339 | 711.3132 | 0.046339 | 711.0364 | 0.057951 | 353.912 | -0.02661 | 711.3132 | 0.055181 | 711.0364 | 0.0079694 | 711.0364 | 0.006148 | 711.3132 | 0.029139 | 711.3132 | 0.036617 | 703.1152 | 0.016853 | 711.0364 | 0.028366
| 711.5473 | -0.011869 | 711.5473 | -0.011869 | 711.2708 | -0.055734 | 353.9904 | -0.07939 | 711.5473 | -0.012903 | 711.2708 | -0.12735 | 711.2708 | -0.022615 | 711.5473 | 0.0072167 | 711.5473 | 0.0090688 | 703.3472 | -0.010273 | 711.2708 | -0.050654
| 711.7814 | 0.057078 | 711.7814 | 0.057078 | 711.5052 | -0.033944 | 354.0687 | -0.05028 | 711.7814 | 0.010351 | 711.5052 | 0.0005512 | 711.5052 | -0.0067655 | 711.7814 | 0.050355 | 711.7814 | 0.063278 | 703.5793 | 0.0068177 | 711.5052 | 0.034097
| 712.0155 | -0.0049093 | 712.0155 | -0.0049093 | 711.7396 | 0.03144 | 354.147 | -0.12194 | 712.0155 | -0.087552 | 711.7396 | -0.081515 | 711.7396 | -0.019064 | 712.0155 | 0.00014578 | 712.0155 | 0.00018319 | 703.8113 | -0.0093071 | 711.7396 | -0.046797
| 712.2496 | 0.080658 | 712.2496 | 0.080658 | 711.9741 | -0.016023 | 354.2254 | -0.07909 | 712.2496 | 0.09658 | 711.9741 | 0.04496 | 711.9741 | 0.0028337 | 712.2496 | 0.055309 | 712.2496 | 0.069504 | 704.0433 | 0.015549 | 711.9741 | 0.022815
| 712.4838 | 0.015909 | 712.4838 | 0.015909 | 712.2085 | 0.0097009 | 354.3037 | -0.11385 | 712.4838 | -0.089272 | 712.2085 | -0.072677 | 712.2085 | -0.017034 | 712.4838 | 0.016768 | 712.4838 | 0.021072 | 704.2754 | -0.010133 | 712.2085 | -0.05303
| 712.718 | 0.080992 | 712.718 | 0.080992 | 712.4429 | 0.063148 | 354.382 | -0.05633 | 712.718 | 0.04546 | 712.4429 | 0.00049993 | 712.4429 | 0.0011192 | 712.718 | 0.014999 | 712.718 | 0.018849 | 704.5074 | 0.01439 | 712.4429 | 0.031592
| 712.9521 | -0.019788 | 712.9521 | -0.019788 | 712.6774 | -0.048268 | 354.4604 | -0.10681 | 712.9521 | -0.046748 | 712.6774 | -0.095198 | 712.6774 | -0.019087 | 712.9521 | -0.014706 | 712.9521 | -0.01848 | 704.7395 | -0.010635 | 712.6774 | -0.051302
| 713.1863 | 0.031664 | 713.1863 | 0.031664 | 712.9118 | 0.016587 | 354.5387 | -0.06299 | 713.1863 | 0.050407 | 712.9118 | -0.03276 | 712.9118 | 0.00021352 | 713.1863 | 0.0086337 | 713.1863 | 0.010849 | 704.9716 | 0.0097144 | 712.9118 | 0.036768
| 713.4205 | 0.0015408 | 713.4205 | 0.0015408 | 713.1463 | -0.02075 | 354.6171 | -0.10049 | 713.4205 | -0.10818 | 713.1463 | -0.13502 | 713.1463 | -0.011643 | 713.4205 | -0.021423 | 713.4205 | -0.026921 | 705.2037 | -0.020503 | 713.1463 | -0.049807
| 713.6547 | 0.01948 | 713.6547 | 0.01948 | 713.3808 | -0.11932 | 354.6954 | -0.06819 | 713.6547 | 0.043513 | 713.3808 | 0.039212 | 713.3808 | 0.013239 | 713.6547 | -0.012584 | 713.6547 | -0.015813 | 705.4358 | 0.020167 | 713.3808 | 0.034884
| 713.8889 | 0.0070061 | 713.8889 | 0.0070061 | 713.6153 | 0.020263 | 354.7738 | -0.09067 | 713.8889 | -0.040955 | 713.6153 | -0.13257 | 713.6152 | -0.0060268 | 713.8889 | -0.040165 | 713.8889 | -0.050473 | 705.6678 | -0.01145 | 713.6153 | -0.041045
| 714.1231 | 0.05014 | 714.1231 | 0.05014 | 713.8497 | 0.052867 | 354.8521 | -0.0413 | 714.1231 | 0.056536 | 713.8497 | 0.086184 | 713.8497 | 0.0084341 | 714.1231 | 0.027025 | 714.1231 | 0.033961 | 705.9 | 0.013471 | 713.8497 | 0.030511
| 714.3574 | -0.026062 | 714.3574 | -0.026062 | 714.0843 | -0.076231 | 354.9305 | -0.07383 | 714.3574 | -0.011189 | 714.0843 | -0.15107 | 714.0842 | -0.022424 | 714.3574 | -0.029555 | 714.3574 | -0.03714 | 706.1321 | -0.018081 | 714.0843 | -0.043199
| 714.5916 | -0.016001 | 714.5916 | -0.016001 | 714.3188 | 0.006529 | 355.0088 | -0.03319 | 714.5916 | -0.009163 | 714.3188 | 0.037986 | 714.3188 | 0.0023356 | 714.5916 | 0.017122 | 714.5916 | 0.021516 | 706.3643 | 0.016373 | 714.3188 | 0.021749
| 714.8258 | 0.012724 | 714.8258 | 0.012724 | 714.5533 | -0.14126 | 355.0872 | -0.05694 | 714.8258 | -0.056744 | 714.5533 | -0.09701 | 714.5533 | -0.026967 | 714.8258 | -0.052889 | 714.8258 | -0.066462 | 706.5964 | -0.013498 | 714.5533 | -0.049181
| 715.0601 | 0.056917 | 715.0601 | 0.056917 | 714.7878 | -0.037137 | 355.1656 | -0.00914 | 715.0601 | -0.0114 | 714.7878 | 0.0069316 | 714.7878 | 0.008656 | 715.0601 | 0.032326 | 715.0601 | 0.040623 | 706.8286 | 0.020335 | 714.7878 | 0.028868
| 715.2943 | 0.025323 | 715.2943 | 0.025323 | 715.0224 | -0.086464 | 355.2439 | -0.0414 | 715.2943 | -0.010405 | 715.0224 | -0.12151 | 715.0224 | -0.020054 | 715.2943 | -0.035215 | 715.2943 | -0.044252 | 707.0607 | -0.0031103 | 715.0224 | -0.04886
| 715.5286 | -0.0065637 | 715.5286 | -0.0065637 | 715.2569 | 0.025727 | 355.3223 | 0.00391 | 715.5286 | 0.011615 | 715.2569 | 0.14192 | 715.2569 | 0.0010243 | 715.5286 | -0.015059 | 715.5286 | -0.018924 | 707.2928 | 0.010327 | 715.2569 | 0.022673
| 715.7629 | -0.04414 | 715.7629 | -0.04414 | 715.4915 | 0.0128 | 355.4007 | -0.03355 | 715.7629 | -0.030452 | 715.4915 | -0.097489 | 715.4915 | -0.01733 | 715.7629 | -0.031323 | 715.7629 | -0.039361 | 707.525 | -0.015024 | 715.4915 | -0.047076
| 715.9972 | 0.061682 | 715.9972 | 0.061682 | 715.726 | 0.074178 | 355.4791 | -0.00155 | 715.9972 | 0.062912 | 715.726 | 0.06611 | 715.726 | 0.010582 | 715.9972 | 0.053896 | 715.9972 | 0.067727 | 707.7573 | 0.021075 | 715.726 | 0.032812
| 716.2315 | 0.01034 | 716.2315 | 0.01034 | 715.9606 | -0.036184 | 355.5575 | -0.04044 | 716.2315 | -0.084788 | 715.9606 | -0.070284 | 715.9606 | -0.020269 | 716.2315 | -0.025315 | 716.2315 | -0.031812 | 707.9894 | -0.01962 | 715.9606 | -0.032591
| 716.4658 | 0.076977 | 716.4658 | 0.076977 | 716.1952 | -0.076575 | 355.6358 | -0.00042116 | 716.4658 | 0.076033 | 716.1952 | 0.0021281 | 716.1952 | 0.0088145 | 716.4658 | 0.031262 | 716.4658 | 0.039285 | 708.2216 | 0.014478 | 716.1952 | 0.03528
| 716.7001 | -0.0031525 | 716.7001 | -0.0031525 | 716.4298 | -0.06229 | 355.7142 | -0.04318 | 716.7001 | -0.080256 | 716.4298 | -0.083504 | 716.4298 | -0.014004 | 716.7001 | -0.018242 | 716.7001 | -0.022923 | 708.4539 | -0.015794 | 716.4298 | -0.055753
| 716.9344 | 0.013558 | 716.9344 | 0.013558 | 716.6644 | -0.063882 | 355.7926 | 0.01751 | 716.9344 | 0.025588 | 716.6644 | -0.0011191 | 716.6644 | 0.011152 | 716.9344 | 0.063087 | 716.9344 | 0.079277 | 708.6861 | 0.0089315 | 716.6644 | 0.018182
| 717.1688 | -0.034001 | 717.1688 | -0.034001 | 716.899 | -0.0050202 | 355.871 | -0.02216 | 717.1688 | -0.08693 | 716.899 | -0.13642 | 716.899 | -0.01725 | 717.1688 | 0.0082801 | 717.1688 | 0.010405 | 708.9183 | -0.0011454 | 716.899 | -0.042714
| 717.4031 | 0.064175 | 717.4031 | 0.064175 | 717.1337 | -0.11307 | 355.9494 | -0.00729 | 717.4031 | 0.039532 | 717.1337 | 0.058485 | 717.1337 | 0.00079675 | 717.4031 | 0.029144 | 717.4031 | 0.036623 | 709.1506 | 0.010774 | 717.1337 | 0.03321
| 717.6375 | 0.016596 | 717.6375 | 0.016596 | 717.3683 | -0.041392 | 356.0278 | -0.03717 | 717.6375 | -0.054101 | 717.3683 | -0.035354 | 717.3683 | -0.013206 | 717.6375 | 0.015352 | 717.6375 | 0.019292 | 709.3828 | -0.016173 | 717.3683 | -0.049512
| 717.8719 | 0.040822 | 717.8719 | 0.040822 | 717.603 | 0.0084525 | 356.1062 | 0.00963 | 717.8719 | 0.016385 | 717.603 | -0.025119 | 717.6029 | 0.00774 | 717.8719 | 0.097387 | 717.8719 | 0.12238 | 709.6151 | 0.0073408 | 717.603 | 0.025793
| 718.1063 | 0.021025 | 718.1063 | 0.021025 | 717.8376 | 0.0017055 | 356.1846 | -0.03448 | 718.1063 | 0.010992 | 717.8376 | -0.11639 | 717.8376 | -0.022696 | 718.1063 | -0.013996 | 718.1063 | -0.017588 | 709.8474 | -0.0046952 | 717.8376 | -0.051391
| 718.3407 | 0.11002 | 718.3407 | 0.11002 | 718.0723 | 0.058075 | 356.263 | 0.00064853 | 718.3407 | 0.044778 | 718.0723 | 0.012597 | 718.0723 | 0.0094546 | 718.3407 | 0.0249 | 718.3407 | 0.03129 | 710.0796 | 0.01406 | 718.0723 | 0.031615
| 718.5751 | -0.0307 | 718.5751 | -0.0307 | 718.3069 | -0.088923 | 356.3414 | -0.02821 | 718.5751 | -0.10284 | 718.3069 | -0.071718 | 718.307 | -0.029681 | 718.5751 | 0.00014649 | 718.5751 | 0.00018408 | 710.3119 | -0.0094078 | 718.3069 | -0.049521
| 718.8095 | 0.017114 | 718.8095 | 0.017114 | 718.5416 | 0.0077566 | 356.4198 | 0.03091 | 718.8095 | 0.0052825 | 718.5416 | 0.0037149 | 718.5416 | 0.0056741 | 718.8095 | 0.017828 | 718.8095 | 0.022403 | 710.5442 | 0.0088733 | 718.5416 | 0.027153
| 719.0439 | 0.0043127 | 719.0439 | 0.0043127 | 718.7763 | -0.019964 | 356.4982 | -0.01728 | 719.0439 | -0.10683 | 718.7763 | -0.12091 | 718.7763 | -0.016895 | 719.0439 | -0.011877 | 719.0439 | -0.014926 | 710.7765 | -0.018762 | 718.7763 | -0.053269
| 719.2783 | 0.027794 | 719.2783 | 0.027794 | 719.011 | 0.051161 | 356.5766 | 0.03496 | 719.2783 | 0.028927 | 719.011 | 0.032472 | 719.011 | 0.0069584 | 719.2783 | 0.029141 | 719.2783 | 0.036619 | 711.0089 | 0.010561 | 719.011 | 0.036732
| 719.5128 | -0.083522 | 719.5128 | -0.083522 | 719.2457 | -0.012186 | 356.655 | 0.00498 | 719.5128 | -0.056815 | 719.2457 | -0.11977 | 719.2457 | -0.023355 | 719.5128 | -0.030615 | 719.5128 | -0.038472 | 711.2411 | -0.005982 | 719.2457 | -0.043611
| 719.7473 | 0.075741 | 719.7473 | 0.075741 | 719.4805 | 0.041141 | 356.7334 | 0.03507 | 719.7473 | 0.022728 | 719.4805 | 0.010385 | 719.4805 | 0.0020688 | 719.7473 | 0.0026217 | 719.7473 | 0.0032945 | 711.4735 | 0.014355 | 719.4805 | 0.028522
| 719.9817 | -0.012543 | 719.9817 | -0.012543 | 719.7152 | -0.021427 | 356.8118 | -0.00445 | 719.9817 | -0.045739 | 719.7152 | -0.10082 | 719.7152 | -0.015129 | 719.9817 | -0.032032 | 719.9817 | -0.040252 | 711.7058 | -0.0080841 | 719.7152 | -0.047841
| 720.2162 | 0.048164 | 720.2162 | 0.048164 | 719.9499 | 0.021993 | 356.8903 | 0.04692 | 720.2162 | 0.020288 | 719.9499 | 0.041118 | 719.9499 | 0.0070345 | 720.2162 | 0.074761 | 720.2162 | 0.093948 | 711.9382 | 0.015551 | 719.9499 | 0.02647
| 720.4506 | -0.040507 | 720.4506 | -0.040507 | 720.1847 | -0.11084 | 356.9687 | -0.03042 | 720.4506 | -0.072721 | 720.1847 | -0.14088 | 720.1847 | -0.01874 | 720.4506 | -0.0062162 | 720.4506 | -0.0078115 | 712.1705 | -0.017701 | 720.1847 | -0.042991
| 720.6851 | 0.0041076 | 720.6851 | 0.0041076 | 720.4194 | 0.10686 | 357.0471 | 0.02354 | 720.6851 | -0.035929 | 720.4194 | 0.022319 | 720.4194 | 0.01656 | 720.6851 | 0.0022669 | 720.6851 | 0.0028487 | 712.403 | 0.022709 | 720.4194 | 0.031032
| 720.9196 | 0.0038273 | 720.9196 | 0.0038273 | 720.6542 | -0.052115 | 357.1255 | -0.0068 | 720.9196 | -0.098244 | 720.6542 | -0.086026 | 720.6542 | -0.019232 | 720.9196 | 0.010754 | 720.9196 | 0.013514 | 712.6353 | -0.0010115 | 720.6542 | -0.040713
| 721.1542 | 0.048582 | 721.1542 | 0.048582 | 720.889 | 0.032507 | 357.204 | 0.01091 | 721.1542 | -0.0099077 | 720.889 | 0.047738 | 720.889 | 0.007377 | 721.1542 | 0.041873 | 721.1542 | 0.052619 | 712.8677 | -0.0028965 | 720.889 | 0.034976
| 721.3887 | -0.0046362 | 721.3887 | -0.0046362 | 721.1238 | 0.028313 | 357.2824 | -0.01177 | 721.3887 | -0.064032 | 721.1238 | -0.079956 | 721.1238 | -0.01386 | 721.3887 | -0.026372 | 721.3887 | -0.03314 | 713.1001 | -0.0033316 | 721.1238 | -0.037858
| 721.6232 | -0.0088611 | 721.6232 | -0.0088611 | 721.3586 | 0.051117 | 357.3609 | 0.05623 | 721.6232 | -0.028193 | 721.3586 | -0.017282 | 721.3586 | 0.0037815 | 721.6232 | 0.029849 | 721.6232 | 0.037509 | 713.3325 | 0.0061495 | 721.3586 | 0.041447
| 721.8577 | -0.057002 | 721.8577 | -0.057002 | 721.5934 | -0.0075756 | 357.4393 | 0.00158 | 721.8577 | -0.024356 | 721.5934 | -0.071204 | 721.5934 | -0.018433 | 721.8577 | -0.029908 | 721.8577 | -0.037584 | 713.5649 | -0.016285 | 721.5934 | -0.040984
| 722.0923 | 0.037962 | 722.0923 | 0.037962 | 721.8282 | -0.053598 | 357.5177 | 0.03412 | 722.0923 | -0.040264 | 721.8282 | -0.011903 | 721.8282 | 0.0051599 | 722.0923 | 0.066273 | 722.0923 | 0.083281 | 713.7974 | 0.013934 | 721.8282 | 0.020532
| 722.3268 | 0.10522 | 722.3268 | 0.10522 | 722.063 | -0.16488 | 357.5962 | -0.01882 | 722.3268 | -0.064983 | 722.063 | -0.079629 | 722.063 | -0.013645 | 722.3268 | -0.015057 | 722.3268 | -0.018922 | 714.0298 | -0.016474 | 722.063 | -0.041158
| 722.5614 | 0.083612 | 722.5614 | 0.083612 | 722.2978 | 0.066741 | 357.6746 | 0.02974 | 722.5614 | -0.044385 | 722.2978 | -0.023974 | 722.2979 | 0.016308 | 722.5614 | 0.037983 | 722.5614 | 0.047731 | 714.2622 | 0.014204 | 722.2978 | 0.031868
| 722.796 | -0.004725 | 722.796 | -0.004725 | 722.5327 | -0.070084 | 357.7531 | -0.02676 | 722.796 | -0.039349 | 722.5327 | -0.072951 | 722.5327 | -0.02008 | 722.796 | -0.0083394 | 722.796 | -0.01048 | 714.4947 | -0.01977 | 722.5327 | -0.048144
| 723.0306 | 0.055039 | 723.0306 | 0.055039 | 722.7675 | 0.0076047 | 357.8315 | 0.01269 | 723.0306 | 0.033375 | 722.7675 | -0.0045519 | 722.7675 | 0.013699 | 723.0306 | 0.048591 | 723.0306 | 0.061061 | 714.7272 | 0.018101 | 722.7675 | 0.02498
| 723.2651 | 0.0097094 | 723.2651 | 0.0097094 | 723.0024 | -0.10663 | 357.91 | -0.04899 | 723.2651 | -0.035749 | 723.0024 | -0.16029 | 723.0024 | -0.014796 | 723.2651 | -0.007278 | 723.2651 | -0.0091457 | 714.9596 | -0.0087903 | 723.0024 | -0.051394
| 723.4998 | 0.061865 | 723.4998 | 0.061865 | 723.2373 | 0.022183 | 357.9884 | -0.01218 | 723.4998 | 0.066311 | 723.2373 | -0.010803 | 723.2373 | 0.0037335 | 723.4998 | 0.0302 | 723.4998 | 0.03795 | 715.1921 | 0.0033227 | 723.2373 | 0.022833
| 723.7344 | -0.016147 | 723.7344 | -0.016147 | 723.4722 | -0.044579 | 358.0669 | -0.0443 | 723.7344 | 0.0015073 | 723.4722 | -0.10893 | 723.4722 | -0.015206 | 723.7344 | -0.031324 | 723.7344 | -0.039363 | 715.4246 | -0.0053302 | 723.4722 | -0.040461
| 723.969 | 0.031209 | 723.969 | 0.031209 | 723.707 | -0.054035 | 358.1454 | 0.02095 | 723.969 | -0.083557 | 723.707 | 0.050053 | 723.707 | 0.0022883 | 723.969 | -0.011875 | 723.969 | -0.014922 | 715.6571 | 0.0042937 | 723.707 | 0.020629
| 724.2037 | -0.014585 | 724.2037 | -0.014585 | 723.9419 | -0.14513 | 358.2238 | 0.01081 | 724.2037 | -0.065222 | 723.9419 | -0.10712 | 723.9419 | -0.019139 | 724.2037 | -0.03451 | 724.2037 | -0.043367 | 715.8896 | -0.014013 | 723.9419 | -0.045374
| 724.4383 | 0.038395 | 724.4383 | 0.038395 | 724.1769 | 0.058166 | 358.3023 | 0.08105 | 724.4383 | 0.040286 | 724.1769 | -0.05257 | 724.1768 | 0.0051131 | 724.4383 | -0.021427 | 724.4383 | -0.026926 | 716.1221 | 0.0060233 | 724.1769 | 0.02418
| 724.673 | -0.025428 | 724.673 | -0.025428 | 724.4118 | -0.059906 | 358.3808 | 0.04797 | 724.673 | -0.054965 | 724.4118 | -0.12381 | 724.4118 | -0.020223 | 724.673 | 0.017473 | 724.673 | 0.021957 | 716.3547 | -0.012249 | 724.4118 | -0.042877
| 724.9076 | 0.04834 | 724.9076 | 0.04834 | 724.6467 | 0.043923 | 358.4592 | 0.07725 | 724.9076 | -0.0087709 | 724.6467 | 0.047576 | 724.6467 | 0.0063393 | 724.9076 | 0.030203 | 724.9076 | 0.037955 | 716.5872 | 0.0080987 | 724.6467 | 0.024911
| 725.1423 | 0.0084255 | 725.1423 | 0.0084255 | 724.8816 | -0.054026 | 358.5377 | 0.03213 | 725.1423 | -0.051419 | 724.8816 | -0.080793 | 724.8816 | -0.019708 | 725.1423 | -0.052539 | 725.1423 | -0.066023 | 716.8197 | -0.01717 | 724.8816 | -0.04216
| 725.377 | 0.12255 | 725.377 | 0.12255 | 725.1166 | -0.034966 | 358.6162 | 0.09076 | 725.377 | -0.0088912 | 725.1166 | 0.023673 | 725.1166 | 0.0037717 | 725.377 | 0.021717 | 725.377 | 0.027291 | 717.0523 | 0.0053359 | 725.1166 | 0.033854
| 725.6117 | -0.025763 | 725.6117 | -0.025763 | 725.3515 | -0.041112 | 358.6947 | 0.04799 | 725.6117 | -0.043588 | 725.3515 | -0.093375 | 725.3515 | -0.023431 | 725.6117 | 0.0047446 | 725.6117 | 0.0059622 | 717.2849 | -0.013598 | 725.3515 | -0.043881
| 725.8464 | 0.039747 | 725.8464 | 0.039747 | 725.5865 | -0.049295 | 358.7731 | 0.08646 | 725.8464 | -0.020987 | 725.5865 | 0.012879 | 725.5865 | 0.00058421 | 725.8464 | 0.016059 | 725.8464 | 0.020181 | 717.5174 | 0.0033346 | 725.5865 | 0.02851
| 726.0811 | 0.057976 | 726.0811 | 0.057976 | 725.8215 | -0.10151 | 358.8516 | 0.05304 | 726.0811 | -0.068046 | 725.8215 | -0.088058 | 725.8215 | -0.018779 | 726.0811 | -0.01329 | 726.0811 | -0.016701 | 717.75 | -0.005201 | 725.8215 | -0.034871
| 726.3158 | 0.021731 | 726.3158 | 0.021731 | 726.0564 | 0.084426 | 358.9301 | 0.09436 | 726.3158 | 0.010053 | 726.0564 | 0.03979 | 726.0565 | 0.005866 | 726.3158 | -0.001625 | 726.3158 | -0.002042 | 717.9826 | 0.01046 | 726.0564 | 0.0245
| 726.5505 | 0.012142 | 726.5505 | 0.012142 | 726.2914 | -0.050259 | 359.0086 | 0.05728 | 726.5505 | 0.026684 | 726.2914 | -0.16024 | 726.2914 | -0.01292 | 726.5505 | -0.025315 | 726.5505 | -0.031812 | 718.2152 | -0.0090851 | 726.2914 | -0.03484
| 726.7853 | 0.037497 | 726.7853 | 0.037497 | 726.5264 | -0.0011699 | 359.0871 | 0.1049 | 726.7853 | -0.030699 | 726.5264 | 0.02965 | 726.5264 | 0.0057379 | 726.7853 | 0.013935 | 726.7853 | 0.017511 | 718.4478 | 0.020079 | 726.5264 | 0.034574
| 727.02 | 0.02784 | 727.02 | 0.02784 | 726.7615 | -0.021201 | 359.1656 | 0.07253 | 727.02 | -0.054314 | 726.7615 | -0.028126 | 726.7614 | -0.017629 | 727.02 | -0.025672 | 727.02 | -0.03226 | 718.6804 | -0.011199 | 726.7615 | -0.046612
| 727.2548 | 0.039336 | 727.2548 | 0.039336 | 726.9965 | 0.0057042 | 359.2441 | 0.10929 | 727.2548 | 0.024969 | 726.9965 | 0.034618 | 726.9965 | 0.0061632 | 727.2548 | 0.02808 | 727.2548 | 0.035287 | 718.9131 | 0.0034248 | 726.9965 | 0.027234
| 727.4896 | 0.0087257 | 727.4896 | 0.0087257 | 727.2315 | -0.079003 | 359.3226 | 0.05669 | 727.4896 | -0.10924 | 727.2315 | -0.086184 | 727.2315 | -0.01811 | 727.4896 | -0.0094034 | 727.4896 | -0.011817 | 719.1457 | -0.0076206 | 727.2315 | -0.04572
| 727.7244 | 0.035393 | 727.7244 | 0.035393 | 727.4665 | 0.02259 | 359.4011 | 0.06429 | 727.7244 | 0.061907 | 727.4665 | -0.029078 | 727.4665 | 0.0036789 | 727.7244 | 0.025959 | 727.7244 | 0.032621 | 719.3784 | 0.00069498 | 727.4665 | 0.02242
| 727.9592 | -0.015785 | 727.9592 | -0.015785 | 727.7016 | -0.033859 | 359.4796 | 0.01182 | 727.9592 | -0.044015 | 727.7016 | -0.09457 | 727.7016 | -0.010311 | 727.9592 | -0.018241 | 727.9592 | -0.022922 | 719.611 | -0.010913 | 727.7016 | -0.047714
| 728.194 | 0.049403 | 728.194 | 0.049403 | 727.9366 | -0.0085083 | 359.5581 | 0.06465 | 728.194 | -0.018643 | 727.9366 | 0.039889 | 727.9366 | 0.0049277 | 728.194 | 0.037277 | 728.194 | 0.046843 | 719.8437 | 0.0069974 | 727.9366 | 0.025153
| 728.4288 | 0.0091014 | 728.4288 | 0.0091014 | 728.1717 | -0.010851 | 359.6366 | 0.01539 | 728.4288 | 0.030659 | 728.1717 | -0.071745 | 728.1717 | -0.018776 | 728.4288 | -0.035567 | 728.4288 | -0.044695 | 720.0764 | -0.0060227 | 728.1717 | -0.048888
| 728.6636 | 0.051849 | 728.6636 | 0.051849 | 728.4068 | -0.011402 | 359.7151 | 0.06893 | 728.6636 | 0.014092 | 728.4068 | 0.061025 | 728.4068 | 0.0064873 | 728.6636 | 0.0075716 | 728.6636 | 0.0095148 | 720.309 | 0.014172 | 728.4068 | 0.030081
| 728.8984 | 0.012002 | 728.8984 | 0.012002 | 728.6419 | -0.066822 | 359.7937 | 0.04623 | 728.8984 | -0.013551 | 728.6419 | -0.089891 | 728.6419 | -0.017017 | 728.8984 | -0.058904 | 728.8984 | -0.07402 | 720.5417 | -0.015221 | 728.6419 | -0.047259
| 729.1332 | 0.030865 | 729.1332 | 0.030865 | 728.877 | -0.01954 | 359.8722 | 0.08542 | 729.1332 | 0.03619 | 728.877 | 0.020063 | 728.877 | 0.0131 | 729.1332 | 0.016056 | 729.1332 | 0.020177 | 720.7744 | 0.017791 | 728.877 | 0.023439
| 729.3681 | -0.045346 | 729.3681 | -0.045346 | 729.1121 | -0.021825 | 359.9507 | 0.04685 | 729.3681 | -0.040467 | 729.1121 | -0.13583 | 729.1121 | -0.018986 | 729.3681 | -0.01152 | 729.3681 | -0.014476 | 721.0071 | -0.012386 | 729.1121 | -0.048941
| 729.603 | 0.032918 | 729.603 | 0.032918 | 729.3472 | 0.11821 | 360.0292 | 0.10171 | 729.603 | 0.0014296 | 729.3472 | 0.061406 | 729.3472 | 0.01254 | 729.603 | 0.02419 | 729.603 | 0.030398 | 721.2399 | 0.0063645 | 729.3472 | 0.023393
| 729.8378 | -0.055692 | 729.8378 | -0.055692 | 729.5823 | -0.023844 | 360.1077 | 0.05053 | 729.8378 | -0.058523 | 729.5823 | -0.089737 | 729.5823 | -0.015118 | 729.8378 | -0.01152 | 729.8378 | -0.014477 | 721.4726 | -0.016233 | 729.5823 | -0.042021
| 730.0727 | 0.054329 | 730.0727 | 0.054329 | 729.8174 | 0.05668 | 360.1863 | 0.10391 | 730.0727 | 0.061538 | 729.8174 | -0.022969 | 729.8174 | 0.0037037 | 730.0727 | 0.022774 | 730.0727 | 0.028619 | 721.7053 | 0.003333 | 729.8174 | 0.027418
| 730.3076 | -0.0070302 | 730.3076 | -0.0070302 | 730.0526 | -0.093779 | 360.2648 | 0.06997 | 730.3076 | -0.13601 | 730.0526 | -0.16525 | 730.0526 | -0.020053 | 730.3076 | -0.049359 | 730.3076 | -0.062026 | 721.938 | -0.0095806 | 730.0526 | -0.044001
| 730.5425 | -0.021072 | 730.5425 | -0.021072 | 730.2877 | -0.0063401 | 360.3433 | 0.12867 | 730.5425 | 0.017219 | 730.2877 | 0.052158 | 730.2877 | 0.004671 | 730.5425 | 0.032681 | 730.5425 | 0.041068 | 722.1708 | 0.0035858 | 730.2877 | 0.026401
| 730.7774 | -0.0084875 | 730.7774 | -0.0084875 | 730.5229 | -0.025057 | 360.4219 | 0.07048 | 730.7774 | -0.05008 | 730.5229 | -0.05406 | 730.5229 | -0.019808 | 730.7774 | -0.040167 | 730.7774 | -0.050475 | 722.4036 | -0.018001 | 730.5229 | -0.046185
| 731.0123 | 0.043579 | 731.0123 | 0.043579 | 730.758 | 0.026975 | 360.5004 | 0.1374 | 731.0123 | 0.017239 | 730.758 | 0.037788 | 730.758 | 0.00053547 | 731.0123 | 0.0050949 | 731.0123 | 0.0064024 | 722.6364 | 0.0049791 | 730.758 | 0.028598
| 731.2473 | -0.060009 | 731.2473 | -0.060009 | 730.9932 | -0.1556 | 360.5789 | 0.0889 | 731.2473 | -0.061498 | 730.9932 | -0.064124 | 730.9932 | -0.019087 | 731.2473 | -0.024605 | 731.2473 | -0.03092 | 722.8691 | -0.014437 | 730.9932 | -0.040583
| 731.4822 | 0.0064145 | 731.4822 | 0.0064145 | 731.2284 | 0.022556 | 360.6575 | 0.13371 | 731.4822 | 0.091483 | 731.2284 | 0.017021 | 731.2284 | 0.0075946 | 731.4822 | 0.058492 | 731.4822 | 0.073503 | 723.1019 | 0.009575 | 731.2284 | 0.020422
| 731.7171 | -0.0034835 | 731.7171 | -0.0034835 | 731.4636 | -0.061923 | 360.736 | 0.08678 | 731.7171 | -0.070771 | 731.4636 | -0.052046 | 731.4636 | -0.018483 | 731.7171 | -0.032377 | 731.7171 | -0.040687 | 723.3347 | -0.0071124 | 731.4636 | -0.041104
| 731.9521 | 0.049933 | 731.9521 | 0.049933 | 731.6988 | -0.0076751 | 360.8146 | 0.13334 | 731.9521 | 0.00074047 | 731.6988 | 0.045095 | 731.6988 | 0.0055717 | 731.9521 | 0.072989 | 731.9521 | 0.091721 | 723.5675 | 0.0051206 | 731.6988 | 0.023693
| 732.187 | 0.02839 | 732.187 | 0.02839 | 731.934 | -0.057304 | 360.8931 | 0.0497 | 732.187 | -0.060865 | 731.934 | -0.10889 | 731.934 | -0.022839 | 732.187 | -0.03769 | 732.187 | -0.047363 | 723.8004 | -0.012135 | 731.934 | -0.046771
| 732.422 | -0.0093385 | 732.422 | -0.0093385 | 732.1692 | 0.079402 | 360.9717 | 0.08059 | 732.422 | -0.02494 | 732.1692 | 0.070775 | 732.1692 | 0.015845 | 732.422 | -0.0002089 | 732.422 | -0.00026252 | 724.0332 | 0.02087 | 732.1692 | 0.035512
| 732.657 | -0.044705 | 732.657 | -0.044705 | 732.4045 | -0.13991 | 361.0502 | 0.04163 | 732.657 | -0.074948 | 732.4045 | -0.11988 | 732.4045 | -0.021705 | 732.657 | -0.054308 | 732.657 | -0.068246 | 724.266 | -0.011233 | 732.4045 | -0.047842
| 732.892 | 0.05175 | 732.892 | 0.05175 | 732.6397 | -0.027846 | 361.1288 | 0.11672 | 732.892 | -0.0029925 | 732.6397 | -0.0094366 | 732.6397 | 0.0020401 | 732.892 | 0.025609 | 732.892 | 0.032181 | 724.4988 | -0.0030217 | 732.6397 | 0.029419
| 733.127 | 0.029724 | 733.127 | 0.029724 | 732.8749 | -0.047939 | 361.2073 | 0.06175 | 733.127 | -0.071786 | 732.8749 | -0.13266 | 732.875 | -0.01713 | 733.127 | -0.054661 | 733.127 | -0.068689 | 724.7317 | -0.0033242 | 732.8749 | -0.04749
| 733.362 | 0.036366 | 733.362 | 0.036366 | 733.1102 | -0.066628 | 361.2859 | 0.11713 | 733.362 | 0.015751 | 733.1102 | 0.014024 | 733.1102 | 0.00054256 | 733.362 | -0.0040997 | 733.362 | -0.0051518 | 724.9646 | 0.0063573 | 733.1102 | 0.021679
| 733.597 | -0.052993 | 733.597 | -0.052993 | 733.3455 | 0.00050928 | 361.3645 | 0.05706 | 733.597 | -0.045434 | 733.3455 | -0.10592 | 733.3455 | -0.0074809 | 733.597 | 0.022423 | 733.597 | 0.028177 | 725.1974 | -0.010252 | 733.3455 | -0.037688
| 733.832 | 0.061519 | 733.832 | 0.061519 | 733.5808 | -0.046748 | 361.443 | 0.10919 | 733.832 | 0.0059589 | 733.5808 | 0.032874 | 733.5807 | 0.0056175 | 733.832 | 0.023482 | 733.832 | 0.029508 | 725.4304 | 0.012115 | 733.5808 | 0.025759
| 734.0671 | -0.011387 | 734.0671 | -0.011387 | 733.816 | -0.0008514 | 361.5216 | 0.04043 | 734.0671 | -0.059828 | 733.816 | -0.072978 | 733.816 | -0.01275 | 734.0671 | 0.0047448 | 734.0671 | 0.0059624 | 725.6632 | -0.018745 | 733.816 | -0.048363
| 734.3021 | 0.042993 | 734.3021 | 0.042993 | 734.0513 | 0.026359 | 361.6002 | 0.10719 | 734.3021 | -0.012891 | 734.0513 | 0.0088048 | 734.0513 | -0.0027407 | 734.3021 | 0.032674 | 734.3021 | 0.041059 | 725.8961 | 0.0035254 | 734.0513 | 0.02517
| 734.5372 | -0.03757 | 734.5372 | -0.03757 | 734.2866 | 0.0015138 | 361.6787 | 0.04229 | 734.5372 | -0.058006 | 734.2866 | -0.11358 | 734.2866 | -0.012795 | 734.5372 | -0.021424 | 734.5372 | -0.026923 | 726.129 | -0.0066937 | 734.2866 | -0.04602
| 734.7723 | 0.051626 | 734.7723 | 0.051626 | 734.5219 | 0.0054862 | 361.7573 | 0.11219 | 734.7723 | 0.023561 | 734.5219 | 0.043919 | 734.5219 | 0.0044743 | 734.7723 | 0.037274 | 734.7723 | 0.04684 | 726.3619 | 0.0060365 | 734.5219 | 0.029888
| 735.0073 | 0.0186 | 735.0073 | 0.0186 | 734.7573 | -0.08347 | 361.8359 | 0.05962 | 735.0073 | 0.015118 | 734.7573 | -0.066767 | 734.7573 | -0.020081 | 735.0073 | -0.02213 | 735.0073 | -0.027809 | 726.5949 | -0.0045042 | 734.7573 | -0.041503
| 735.2424 | 0.038403 | 735.2424 | 0.038403 | 734.9926 | 0.022358 | 361.9145 | 0.12605 | 735.2424 | 0.02958 | 734.9926 | -0.02415 | 734.9926 | 0.0034263 | 735.2424 | 0.017827 | 735.2424 | 0.022402 | 726.8278 | 0.0015123 | 734.9926 | 0.02655
| 735.4775 | -0.036141 | 735.4775 | -0.036141 | 735.2279 | -0.10206 | 361.9931 | 0.07733 | 735.4775 | -0.034367 | 735.2279 | 0.0011377 | 735.2279 | -0.021329 | 735.4775 | -0.065978 | 735.4775 | -0.082911 | 727.0608 | -0.0071137 | 735.2279 | -0.047155
| 735.7126 | 0.043741 | 735.7126 | 0.043741 | 735.4633 | -0.035722 | 362.0716 | 0.12494 | 735.7126 | 0.013228 | 735.4633 | -0.025508 | 735.4633 | 0.0013796 | 735.7126 | 0.029138 | 735.7126 | 0.036616 | 727.2937 | 0.0095006 | 735.4633 | 0.021313
| 735.9478 | 0.023438 | 735.9478 | 0.023438 | 735.6987 | 0.020497 | 362.1502 | 0.05727 | 735.9478 | -0.041532 | 735.6987 | -0.093572 | 735.6987 | -0.0080067 | 735.9478 | -0.014352 | 735.9478 | -0.018035 | 727.5267 | -0.019541 | 735.6987 | -0.042488
| 736.1829 | 0.05404 | 736.1829 | 0.05404 | 735.934 | 0.017301 | 362.2288 | 0.09223 | 736.1829 | -0.023195 | 735.934 | -0.0092901 | 735.934 | 0.0099354 | 736.1829 | 0.033033 | 736.1829 | 0.041511 | 727.7596 | 0.0073832 | 735.934 | 0.031398
| 736.418 | -0.051044 | 736.418 | -0.051044 | 736.1694 | -0.071071 | 362.3074 | 0.03191 | 736.418 | -0.088345 | 736.1694 | -0.15122 | 736.1694 | -0.020836 | 736.418 | -0.0097532 | 736.418 | -0.012256 | 727.9927 | -0.01155 | 736.1694 | -0.032132
| 736.6531 | 0.038486 | 736.6531 | 0.038486 | 736.4048 | 0.024426 | 362.386 | 0.05926 | 736.6531 | -0.040614 | 736.4048 | 0.028463 | 736.4048 | 0.0059141 | 736.6531 | 0.034799 | 736.6531 | 0.04373 | 728.2256 | -0.0032112 | 736.4048 | 0.027264
| 736.8883 | 0.024865 | 736.8883 | 0.024865 | 736.6402 | -0.09362 | 362.4646 | 0.01801 | 736.8883 | -0.098195 | 736.6402 | -0.10405 | 736.6402 | -0.019498 | 736.8883 | -0.039105 | 736.8883 | -0.049141 | 728.4586 | -0.010538 | 736.6402 | -0.045581
| 737.1235 | 0.012204 | 737.1235 | 0.012204 | 736.8756 | -0.078338 | 362.5432 | 0.0637 | 737.1235 | -0.0093168 | 736.8756 | 0.0025311 | 736.8756 | -0.0029793 | 737.1235 | 0.047529 | 737.1235 | 0.059726 | 728.6917 | 0.0039463 | 736.8756 | 0.022507
| 737.3586 | -0.052727 | 737.3586 | -0.052727 | 737.111 | -0.018272 | 362.6218 | 0.02395 | 737.3586 | -0.023568 | 737.111 | -0.12776 | 737.111 | -0.010335 | 737.3586 | -0.014348 | 737.3586 | -0.018031 | 728.9247 | -0.013913 | 737.111 | -0.037585
| 737.5938 | 0.084581 | 737.5938 | 0.084581 | 737.3464 | -0.064772 | 362.7004 | 0.09164 | 737.5938 | -0.045461 | 737.3464 | 0.011485 | 737.3464 | 0.00011252 | 737.5938 | 0.017121 | 737.5938 | 0.021515 | 729.1577 | 0.0083938 | 737.3464 | 0.020993
| 737.829 | -0.068107 | 737.829 | -0.068107 | 737.5818 | -0.086914 | 362.779 | 0.04558 | 737.829 | -0.044891 | 737.5818 | -0.11589 | 737.5819 | -0.018834 | 737.829 | -0.018595 | 737.829 | -0.023367 | 729.3907 | -0.010667 | 737.5818 | -0.04349
| 738.0642 | 0.10239 | 738.0642 | 0.10239 | 737.8173 | -0.033066 | 362.8576 | 0.10071 | 738.0642 | -0.027901 | 737.8173 | -0.017017 | 737.8173 | -0.00037668 | 738.0642 | 0.028789 | 738.0642 | 0.036177 | 729.6238 | -0.0015169 | 737.8173 | 0.019456
| 738.2994 | -0.02426 | 738.2994 | -0.02426 | 738.0527 | -0.021563 | 362.9363 | 0.02726 | 738.2994 | -0.050942 | 738.0527 | -0.12655 | 738.0527 | -0.010126 | 738.2994 | -0.010105 | 738.2994 | -0.012698 | 729.8568 | -0.018681 | 738.0527 | -0.044231
| 738.5347 | 0.06564 | 738.5347 | 0.06564 | 738.2882 | 0.012245 | 363.0149 | 0.06541 | 738.5347 | 0.01977 | 738.2882 | 0.0088088 | 738.2882 | 0.0048082 | 738.5347 | -0.021421 | 738.5347 | -0.026919 | 730.0899 | 0.0054805 | 738.2882 | 0.034697
| 738.7699 | -0.011743 | 738.7699 | -0.011743 | 738.5237 | -0.096069 | 363.0935 | -0.01474 | 738.7699 | -0.049476 | 738.5237 | -0.07841 | 738.5237 | -0.019773 | 738.7699 | -0.033094 | 738.7699 | -0.041587 | 730.3229 | -0.0096342 | 738.5237 | -0.044443
| 739.0051 | 0.040853 | 739.0051 | 0.040853 | 738.7591 | 0.13274 | 363.1721 | 0.04381 | 739.0051 | 0.04479 | 738.7591 | 0.03315 | 738.7591 | 0.010285 | 739.0051 | 0.029144 | 739.0051 | 0.036623 | 730.556 | 0.0088051 | 738.7591 | 0.021061
| 739.2404 | -0.048373 | 739.2404 | -0.048373 | 738.9946 | -0.090332 | 363.2507 | 0.01719 | 739.2404 | -0.056811 | 738.9946 | -0.12135 | 738.9946 | -0.014801 | 739.2404 | -0.066686 | 739.2404 | -0.0838 | 730.7891 | -0.014094 | 738.9946 | -0.043196
| 739.4756 | 0.012422 | 739.4756 | 0.012422 | 739.2301 | 0.018768 | 363.3294 | 0.06993 | 739.4756 | -0.023332 | 739.2301 | 0.0047493 | 739.2301 | 0.0095059 | 739.4756 | -0.008693 | 739.4756 | -0.010924 | 731.0222 | 0.010241 | 739.2301 | 0.027371
| 739.7109 | 0.046725 | 739.7109 | 0.046725 | 739.4656 | -0.02579 | 363.408 | 0.02461 | 739.7109 | -0.035936 | 739.4656 | -0.077991 | 739.4656 | -0.017414 | 739.7109 | 0.016415 | 739.7109 | 0.020628 | 731.2554 | -0.012656 | 739.4656 | -0.044439
| 739.9462 | 0.069648 | 739.9462 | 0.069648 | 739.7011 | -0.0067928 | 363.4866 | 0.08338 | 739.9462 | 0.018654 | 739.7011 | 0.0065863 | 739.7011 | 0.0097416 | 739.9462 | 0.0072178 | 739.9462 | 0.0090702 | 731.4885 | 0.015939 | 739.7011 | 0.029959
| 740.1815 | 0.011138 | 740.1815 | 0.011138 | 739.9367 | -0.068812 | 363.5653 | 0.0553 | 740.1815 | -0.046272 | 739.9367 | -0.032921 | 739.9367 | -0.013784 | 740.1815 | -0.011165 | 740.1815 | -0.014031 | 731.7216 | -0.017056 | 739.9367 | -0.046164
| 740.4168 | 0.059701 | 740.4168 | 0.059701 | 740.1722 | 0.011756 | 363.6439 | 0.11653 | 740.4168 | 0.019118 | 740.1722 | -0.047087 | 740.1722 | 0.0019808 | 740.4168 | 0.018178 | 740.4168 | 0.022843 | 731.9547 | 0.00027018 | 740.1722 | 0.02676
| 740.6521 | -0.0057484 | 740.6521 | -0.0057484 | 740.4077 | -0.017574 | 363.7225 | 0.07374 | 740.6521 | -0.024688 | 740.4077 | -0.045373 | 740.4077 | -0.01066 | 740.6521 | -0.0072804 | 740.6521 | -0.0091488 | 732.1879 | -0.015731 | 740.4077 | -0.040545
| 740.8874 | 0.056272 | 740.8874 | 0.056272 | 740.6433 | 0.015202 | 363.8012 | 0.12899 | 740.8874 | -0.001673 | 740.6433 | 0.030121 | 740.6433 | 0.0032427 | 740.8874 | 0.037983 | 740.8874 | 0.04773 | 732.421 | 0.011061 | 740.6433 | 0.028533
| 741.1227 | 0.038284 | 741.1227 | 0.038284 | 740.8788 | -0.1207 | 363.8798 | 0.06597 | 741.1227 | -0.045854 | 740.8788 | -0.089975 | 740.8788 | -0.022724 | 741.1227 | -0.033447 | 741.1227 | -0.042031 | 732.6542 | -0.0080444 | 740.8788 | -0.046916
| 741.3581 | -0.0078907 | 741.3581 | -0.0078907 | 741.1144 | -0.0098861 | 363.9585 | 0.08168 | 741.3581 | 0.0020586 | 741.1144 | 0.03984 | 741.1144 | 0.0027996 | 741.3581 | -0.027083 | 741.3581 | -0.034034 | 732.8874 | 0.006109 | 741.1144 | 0.026377
| 741.5934 | -0.015757 | 741.5934 | -0.015757 | 741.35 | -0.10653 | 364.0371 | 0.03258 | 741.5934 | -0.10715 | 741.35 | -0.13009 | 741.35 | -0.017596 | 741.5934 | -0.027789 | 741.5934 | -0.03492 | 733.1205 | -0.009982 | 741.35 | -0.04558
| 741.8288 | 0.032466 | 741.8288 | 0.032466 | 741.5856 | 0.025395 | 364.1158 | 0.06617 | 741.8288 | -0.0053962 | 741.5856 | 0.060218 | 741.5856 | 0.012701 | 741.8288 | 0.033739 | 741.8288 | 0.042398 | 733.3538 | -0.00014266 | 741.5856 | 0.014692
| 742.0641 | -0.037519 | 742.0641 | -0.037519 | 741.8212 | -0.068416 | 364.1944 | 0.00649 | 742.0641 | -0.0090176 | 741.8212 | -0.082451 | 741.8212 | -0.017759 | 742.0641 | -0.032031 | 742.0641 | -0.040251 | 733.5869 | -0.01404 | 741.8212 | -0.0447
| 742.2995 | 0.037132 | 742.2995 | 0.037132 | 742.0568 | -0.029823 | 364.2731 | 0.09074 | 742.2995 | 0.018459 | 742.0568 | 0.025732 | 742.0568 | 0.006748 | 742.2995 | 0.021716 | 742.2995 | 0.027289 | 733.8201 | 0.013873 | 742.0568 | 0.023627
| 742.5349 | -0.00033762 | 742.5349 | -0.00033762 | 742.2924 | -0.049415 | 364.3517 | 0.02342 | 742.5349 | -0.061544 | 742.2924 | -0.079886 | 742.2924 | -0.019791 | 742.5349 | -0.034154 | 742.5349 | -0.04292 | 734.0533 | -0.0073671 | 742.2924 | -0.041745
| 742.7703 | 0.033706 | 742.7703 | 0.033706 | 742.528 | 0.026079 | 364.4304 | 0.07551 | 742.7703 | -0.0020082 | 742.528 | -0.013862 | 742.528 | 0.0046871 | 742.7703 | 0.018178 | 742.7703 | 0.022844 | 734.2866 | 0.012534 | 742.528 | 0.021284
| 743.0057 | -0.010862 | 743.0057 | -0.010862 | 742.7636 | -0.030875 | 364.5091 | 0.05559 | 743.0057 | -0.05746 | 742.7636 | -0.15975 | 742.7636 | -0.010359 | 743.0057 | -0.0040944 | 743.0057 | -0.0051451 | 734.5198 | -0.014095 | 742.7636 | -0.041617
| 743.2411 | 0.028682 | 743.2411 | 0.028682 | 742.9993 | 0.0013751 | 364.5877 | 0.11819 | 743.2411 | 0.038429 | 742.9993 | -0.016737 | 742.9993 | 0.0015665 | 743.2411 | -0.0016206 | 743.2411 | -0.0020365 | 734.7531 | 0.01061 | 742.9993 | 0.014342
| 743.4765 | -0.016073 | 743.4765 | -0.016073 | 743.2349 | -0.038201 | 364.6664 | 0.04487 | 743.4765 | -0.042638 | 743.2349 | -0.067018 | 743.2349 | -0.018483 | 743.4765 | -0.033447 | 743.4765 | -0.042031 | 734.9863 | -0.013397 | 743.2349 | -0.037196
| 743.712 | 0.12748 | 743.712 | 0.12748 | 743.4706 | 0.046102 | 364.745 | 0.09861 | 743.712 | -0.023856 | 743.4706 | 0.013721 | 743.4706 | 0.0027735 | 743.712 | 0.020655 | 743.712 | 0.025956 | 735.2195 | 0.012934 | 743.4706 | 0.020257
| 743.9474 | -0.025415 | 743.9474 | -0.025415 | 743.7062 | -0.086495 | 364.8237 | 0.03346 | 743.9474 | -0.092687 | 743.7062 | -0.11865 | 743.7062 | -0.017337 | 743.9474 | -0.048303 | 743.9474 | -0.060699 | 735.4528 | -0.012915 | 743.7062 | -0.047358
| 744.1829 | 0.031244 | 744.1829 | 0.031244 | 743.9419 | 0.04298 | 364.9024 | 0.08191 | 744.1829 | 0.041341 | 743.9419 | 0.0094973 | 743.9419 | 0.0015167 | 744.1829 | -0.036629 | 744.1829 | -0.04603 | 735.6861 | 0.013795 | 743.9419 | 0.02239
| 744.4183 | -0.017206 | 744.4183 | -0.017206 | 744.1776 | -0.087233 | 364.9811 | 0.01095 | 744.4183 | -0.04368 | 744.1776 | -0.10741 | 744.1776 | -0.021664 | 744.4183 | 0.010047 | 744.4183 | 0.012626 | 735.9194 | -0.007939 | 744.1776 | -0.052813
| 744.6537 | 0.031125 | 744.6537 | 0.031125 | 744.4133 | -0.017839 | 365.0598 | 0.08895 | 744.6537 | -0.012384 | 744.4133 | 0.018886 | 744.4133 | -0.00064458 | 744.6537 | 0.020302 | 744.6537 | 0.025512 | 736.1527 | 0.0042246 | 744.4133 | 0.019884
| 744.8892 | -0.0092627 | 744.8892 | -0.0092627 | 744.649 | -0.044726 | 365.1384 | 0.03381 | 744.8892 | -0.082509 | 744.649 | -0.12113 | 744.649 | -0.013008 | 744.8892 | 0.0043931 | 744.8892 | 0.0055205 | 736.386 | -0.011948 | 744.649 | -0.040122
| 745.1248 | 0.036126 | 745.1248 | 0.036126 | 744.8847 | -0.0067229 | 365.2171 | 0.10524 | 745.1248 | 0.011318 | 744.8847 | 0.002688 | 744.8847 | -0.00091681 | 745.1248 | 0.0096921 | 745.1248 | 0.012179 | 736.6193 | 0.0089773 | 744.8847 | 0.028518
| 745.3602 | 0.032804 | 745.3602 | 0.032804 | 745.1204 | -0.088379 | 365.2958 | 0.10854 | 745.3602 | -0.036175 | 745.1204 | -0.14523 | 745.1204 | -0.017182 | 745.3602 | -0.0090438 | 745.3602 | -0.011365 | 736.8527 | -0.011468 | 745.1204 | -0.041833
| 745.5957 | 0.018812 | 745.5957 | 0.018812 | 745.3561 | 0.060126 | 365.3745 | 0.20391 | 745.5957 | 0.0047544 | 745.3561 | -0.0065117 | 745.3561 | 0.010054 | 745.5957 | 0.020657 | 745.5957 | 0.025958 | 737.086 | 0.0057084 | 745.3561 | 0.02627
| 745.8312 | -0.0096247 | 745.8312 | -0.0096247 | 745.5919 | 0.019035 | 365.4532 | 0.16172 | 745.8312 | -0.070717 | 745.5919 | -0.082607 | 745.5919 | -0.015816 | 745.8312 | 0.0029762 | 745.8312 | 0.00374 | 737.3193 | -0.014223 | 745.5919 | -0.03955
| 746.0668 | 0.038664 | 746.0668 | 0.038664 | 745.8276 | 0.0050182 | 365.5319 | 0.25744 | 746.0668 | 0.00078588 | 745.8276 | 0.054917 | 745.8276 | -0.0019691 | 746.0668 | 0.064148 | 746.0668 | 0.080611 | 737.5527 | 0.0057222 | 745.8276 | 0.031106
| 746.3023 | -0.017299 | 746.3023 | -0.017299 | 746.0634 | -0.099455 | 365.6106 | 0.21611 | 746.3023 | -0.027752 | 746.0634 | -0.098452 | 746.0634 | -0.026359 | 746.3023 | -0.050775 | 746.3023 | -0.063806 | 737.786 | -0.012308 | 746.0634 | -0.045685
| 746.5378 | -0.011117 | 746.5378 | -0.011117 | 746.2992 | 0.040924 | 365.6893 | 0.28245 | 746.5378 | 0.01566 | 746.2992 | 0.049329 | 746.2992 | 0.012804 | 746.5378 | 0.060963 | 746.5378 | 0.076609 | 738.0194 | 0.010906 | 746.2992 | 0.014698
| 746.7734 | 0.046365 | 746.7734 | 0.046365 | 746.5349 | -0.072791 | 365.768 | 0.26896 | 746.7734 | -0.0089027 | 746.5349 | -0.096711 | 746.5349 | -0.012021 | 746.7734 | -0.018948 | 746.7734 | -0.023811 | 738.2528 | -0.023909 | 746.5349 | -0.046376
| 747.009 | 0.011228 | 747.009 | 0.011228 | 746.7707 | 0.033876 | 365.8467 | 0.41211 | 747.009 | -0.055454 | 746.7707 | 0.003086 | 746.7707 | 0.0060705 | 747.009 | 0.025251 | 747.009 | 0.031731 | 738.4861 | 0.0045218 | 746.7707 | 0.033927
| 747.2445 | -0.089585 | 747.2445 | -0.089585 | 747.0065 | -0.0022421 | 365.9254 | 0.39671 | 747.2445 | -0.081909 | 747.0065 | -0.091099 | 747.0065 | -0.015683 | 747.2445 | -0.020718 | 747.2445 | -0.026035 | 738.7195 | -0.0066705 | 747.0065 | -0.038951
| 747.4801 | 0.023507 | 747.4801 | 0.023507 | 747.2423 | -0.029684 | 366.0041 | 0.52199 | 747.4801 | 0.022934 | 747.2423 | 0.041261 | 747.2423 | 0.0088371 | 747.4801 | 0.03268 | 747.4801 | 0.041067 | 738.953 | -0.0022672 | 747.2423 | 0.026086
| 747.7157 | 0.024976 | 747.7157 | 0.024976 | 747.4781 | -0.019804 | 366.0828 | 0.53387 | 747.7157 | -0.057978 | 747.4781 | -0.066976 | 747.4781 | -0.0057275 | 747.7157 | -0.042995 | 747.7157 | -0.054029 | 739.1864 | -0.0073862 | 747.4781 | -0.036669
| 747.9513 | 0.033582 | 747.9513 | 0.033582 | 747.7139 | -0.033747 | 366.1615 | 0.67271 | 747.9513 | 0.043095 | 747.7139 | -0.021954 | 747.7139 | 0.0042135 | 747.9513 | 0.028789 | 747.9513 | 0.036177 | 739.4198 | 0.013519 | 747.7139 | 0.021629
| 748.1869 | -0.014266 | 748.1869 | -0.014266 | 747.9498 | -7.2881e-05 | 366.2402 | 0.6634 | 748.1869 | -0.065039 | 747.9498 | -0.11923 | 747.9497 | -0.019517 | 748.1869 | -0.026728 | 748.1869 | -0.033587 | 739.6533 | -0.0047465 | 747.9498 | -0.040324
| 748.4225 | -0.0016607 | 748.4225 | -0.0016607 | 748.1856 | 0.08714 | 366.3189 | 0.82095 | 748.4225 | 0.055618 | 748.1856 | 0.079581 | 748.1856 | 0.0031089 | 748.4225 | 0.002268 | 748.4225 | 0.00285 | 739.8867 | 0.010985 | 748.1856 | 0.025612
| 748.6581 | -0.076381 | 748.6581 | -0.076381 | 748.4214 | -0.11937 | 366.3977 | 0.81907 | 748.6581 | -0.054513 | 748.4214 | -0.10431 | 748.4214 | -0.020505 | 748.6581 | -0.065976 | 748.6581 | -0.082908 | 740.1201 | -0.014227 | 748.4214 | -0.046788
| 748.8938 | 0.029214 | 748.8938 | 0.029214 | 748.6573 | 0.023431 | 366.4764 | 0.94323 | 748.8938 | 0.041367 | 748.6573 | 0.038757 | 748.6573 | 0.0042362 | 748.8938 | 0.072636 | 748.8938 | 0.091277 | 740.3536 | 0.0022077 | 748.6573 | 0.02646
| 749.1295 | -0.027412 | 749.1295 | -0.027412 | 748.8931 | 0.023629 | 366.5551 | 0.98436 | 749.1295 | -0.055904 | 748.8931 | -0.076862 | 748.8931 | -0.01566 | 749.1295 | -0.029206 | 749.1295 | -0.036701 | 740.587 | -0.016149 | 748.8931 | -0.035486
| 749.3651 | 0.046397 | 749.3651 | 0.046397 | 749.129 | -0.021031 | 366.6338 | 1.1056 | 749.3651 | 0.038144 | 749.129 | 0.046778 | 749.129 | -0.0032719 | 749.3651 | 0.052834 | 749.3651 | 0.066393 | 740.8206 | 0.0090791 | 749.129 | 0.024846
| 749.6008 | -0.052688 | 749.6008 | -0.052688 | 749.3649 | -0.052047 | 366.7126 | 1.149 | 749.6008 | -0.06555 | 749.3649 | -0.053756 | 749.3649 | -0.021295 | 749.6008 | -0.026726 | 749.6008 | -0.033585 | 741.054 | -0.0078999 | 749.3649 | -0.039154
| 749.8364 | 0.022791 | 749.8364 | 0.022791 | 749.6008 | -0.0084571 | 366.7913 | 1.3489 | 749.8364 | -0.0087546 | 749.6008 | -0.051205 | 749.6008 | 0.0053438 | 749.8364 | 0.014997 | 749.8364 | 0.018846 | 741.2875 | -0.00047771 | 749.6008 | 0.021346
| 750.0721 | -0.064716 | 750.0721 | -0.064716 | 749.8367 | -0.15574 | 366.87 | 1.4082 | 750.0721 | -0.048852 | 749.8367 | -0.08667 | 749.8367 | -0.020545 | 750.0721 | -0.013999 | 750.0721 | -0.017591 | 741.521 | -0.0020343 | 749.8367 | -0.049546
| 750.3078 | 0.010404 | 750.3078 | 0.010404 | 750.0726 | 0.062932 | 366.9488 | 1.5564 | 750.3078 | -0.010561 | 750.0726 | 0.045417 | 750.0726 | 0.01196 | 750.3078 | 0.0075734 | 750.3078 | 0.009517 | 741.7545 | -0.0016599 | 750.0726 | 0.032423
| 750.5435 | 0.0051591 | 750.5435 | 0.0051591 | 750.3085 | -0.1269 | 367.0275 | 1.585 | 750.5435 | -0.085976 | 750.3085 | -0.12216 | 750.3085 | -0.021638 | 750.5435 | -0.037334 | 750.5435 | -0.046915 | 741.988 | -0.012508 | 750.3085 | -0.05294
| 750.7792 | 0.096745 | 750.7792 | 0.096745 | 750.5444 | -0.081665 | 367.1063 | 1.7927 | 750.7792 | 0.0042506 | 750.5444 | 0.0042965 | 750.5444 | 0.005734 | 750.7792 | -0.00056252 | 750.7792 | -0.00070689 | 742.2216 | 0.010494 | 750.5444 | 0.024558
| 751.015 | -0.022409 | 751.015 | -0.022409 | 750.7804 | -0.073784 | 367.185 | 1.8766 | 751.015 | -0.070605 | 750.7804 | -0.06476 | 750.7804 | -0.0086182 | 751.015 | -0.020716 | 751.015 | -0.026033 | 742.4551 | -0.010985 | 750.7804 | -0.044248
| 751.2507 | 0.10788 | 751.2507 | 0.10788 | 751.0163 | 0.011781 | 367.2638 | 2.0688 | 751.2507 | -0.019224 | 751.0163 | -0.0038839 | 751.0163 | 0.0083202 | 751.2507 | 0.025607 | 751.2507 | 0.032179 | 742.6887 | 0.010935 | 751.0163 | 0.02558
| 751.4865 | -0.049299 | 751.4865 | -0.049299 | 751.2523 | -0.010489 | 367.3425 | 2.1519 | 751.4865 | -0.046618 | 751.2523 | -0.10224 | 751.2523 | -0.01101 | 751.4865 | -0.033088 | 751.4865 | -0.04158 | 742.9222 | -0.012577 | 751.2523 | -0.044054
| 751.7222 | 0.023163 | 751.7222 | 0.023163 | 751.4882 | 0.058651 | 367.4213 | 2.4026 | 751.7222 | 0.013039 | 751.4882 | -0.019554 | 751.4882 | 0.011709 | 751.7222 | 0.015 | 751.7222 | 0.01885 | 743.1558 | 0.0071146 | 751.4882 | 0.02096
| 751.9579 | -0.025985 | 751.9579 | -0.025985 | 751.7242 | 0.0032393 | 367.5 | 2.5371 | 751.9579 | -0.067521 | 751.7242 | -0.11056 | 751.7242 | -0.018103 | 751.9579 | 0.00085232 | 751.9579 | 0.0010711 | 743.3893 | -0.022589 | 751.7242 | -0.042784
| 752.1937 | 0.0037692 | 752.1937 | 0.0037692 | 751.9602 | -0.025642 | 367.5788 | 2.8053 | 752.1937 | 0.039546 | 751.9602 | 0.015313 | 751.9602 | 0.0050894 | 752.1937 | 0.028081 | 752.1937 | 0.035288 | 743.6229 | 0.013662 | 751.9602 | 0.033796
| 752.4295 | 0.030855 | 752.4295 | 0.030855 | 752.1961 | -0.014044 | 367.6575 | 2.969 | 752.4295 | -0.065624 | 752.1961 | -0.13809 | 752.1961 | -0.023612 | 752.4295 | -0.044055 | 752.4295 | -0.055361 | 743.8566 | -0.0034191 | 752.1961 | -0.047258
| 752.6653 | 0.10484 | 752.6653 | 0.10484 | 752.4321 | -0.065992 | 367.7363 | 3.2234 | 752.6653 | -0.0098363 | 752.4321 | 0.067966 | 752.4321 | 0.0023177 | 752.6653 | 0.0203 | 752.6653 | 0.02551 | 744.0901 | 0.0039866 | 752.4321 | 0.032677
| 752.9011 | -0.042564 | 752.9011 | -0.042564 | 752.6681 | -0.082879 | 367.815 | 3.3899 | 752.9011 | -0.048022 | 752.6681 | -0.15065 | 752.6681 | -0.020959 | 752.9011 | -0.037334 | 752.9011 | -0.046915 | 744.3237 | -0.008504 | 752.6681 | -0.0465
| 753.1368 | 0.056576 | 753.1368 | 0.056576 | 752.9042 | 0.089137 | 367.8938 | 3.6809 | 753.1368 | 0.013276 | 752.9042 | 0.037817 | 752.9042 | 0.014303 | 753.1368 | 0.041872 | 753.1368 | 0.052617 | 744.5574 | 0.0081208 | 752.9042 | 0.020098
| 753.3727 | 0.038969 | 753.3727 | 0.038969 | 753.1402 | -0.092943 | 367.9726 | 3.8304 | 753.3727 | -0.049746 | 753.1402 | -0.13249 | 753.1402 | -0.018041 | 753.3727 | 0.0054535 | 753.3727 | 0.0068531 | 744.791 | -0.015708 | 753.1402 | -0.050277
| 753.6085 | 0.027607 | 753.6085 | 0.027607 | 753.3762 | 0.06089 | 368.0514 | 4.1296 | 753.6085 | 0.055474 | 753.3762 | 0.0031497 | 753.3762 | 0.0015362 | 753.6085 | 0.019593 | 753.6085 | 0.024622 | 745.0247 | 0.00055133 | 753.3762 | 0.028767
| 753.8444 | 0.002811 | 753.8444 | 0.002811 | 753.6122 | -0.066619 | 368.1301 | 4.3721 | 753.8444 | -0.055447 | 753.6122 | -0.17162 | 753.6123 | -0.022704 | 753.8444 | 0.051066 | 753.8444 | 0.064172 | 745.2583 | -0.023083 | 753.6122 | -0.0468
| 754.0802 | 0.09676 | 754.0802 | 0.09676 | 753.8483 | 0.074624 | 368.2089 | 4.6972 | 754.0802 | 0.047203 | 753.8483 | 0.041433 | 753.8483 | 0.0092093 | 754.0802 | 0.014997 | 754.0802 | 0.018846 | 745.4919 | 0.0081887 | 753.8483 | 0.023166
| 754.316 | 0.00060208 | 754.316 | 0.00060208 | 754.0844 | -0.12292 | 368.2877 | 4.924 | 754.316 | -0.082101 | 754.0844 | -0.074887 | 754.0843 | -0.02053 | 754.316 | -0.021421 | 754.316 | -0.026919 | 745.7256 | -0.019039 | 754.0844 | -0.050834
| 754.5519 | 0.02575 | 754.5519 | 0.02575 | 754.3204 | -0.023824 | 368.3665 | 5.2604 | 754.5519 | 0.031439 | 754.3204 | 0.044638 | 754.3204 | 0.00131 | 754.5519 | 0.014293 | 754.5519 | 0.017962 | 745.9593 | 0.0062388 | 754.3204 | 0.028451
| 754.7878 | -0.055068 | 754.7878 | -0.055068 | 754.5565 | 0.0045384 | 368.4452 | 5.5034 | 754.7878 | -0.051437 | 754.5565 | -0.070915 | 754.5565 | -0.015464 | 754.7878 | -0.018596 | 754.7878 | -0.023368 | 746.1929 | -0.01036 | 754.5565 | -0.044317
| 755.0236 | 0.057659 | 755.0236 | 0.057659 | 754.7926 | -0.090674 | 368.524 | 5.8896 | 755.0236 | -0.018514 | 754.7926 | -0.022762 | 754.7926 | 0.0020945 | 755.0236 | -0.038748 | 755.0236 | -0.048692 | 746.4266 | -0.0035131 | 754.7926 | 0.032145
| 755.2595 | -0.006148 | 755.2595 | -0.006148 | 755.0287 | -0.025436 | 368.6028 | 6.1597 | 755.2595 | -0.077855 | 755.0287 | -0.11718 | 755.0287 | -0.011242 | 755.2595 | -0.0051548 | 755.2595 | -0.0064777 | 746.6603 | -0.011015 | 755.0287 | -0.041916
| 755.4954 | 0.047184 | 755.4954 | 0.047184 | 755.2648 | -0.043734 | 368.6816 | 6.5523 | 755.4954 | -0.011372 | 755.2648 | 0.02341 | 755.2648 | 0.0026519 | 755.4954 | -0.0026823 | 755.4954 | -0.0033707 | 746.894 | 0.0074642 | 755.2648 | 0.01742
| 755.7313 | -0.0082372 | 755.7313 | -0.0082372 | 755.5009 | -0.047229 | 368.7604 | 6.824 | 755.7313 | -0.050587 | 755.5009 | -0.086233 | 755.5009 | -0.013791 | 755.7313 | -0.00020602 | 755.7313 | -0.00025889 | 747.1277 | -0.014356 | 755.5009 | -0.042192
| 755.9673 | 0.041735 | 755.9673 | 0.041735 | 755.737 | -0.02246 | 368.8392 | 7.21 | 755.9673 | 0.02332 | 755.737 | 0.024422 | 755.737 | 0.0034388 | 755.9673 | -0.0019725 | 755.9673 | -0.0024787 | 747.3615 | 0.0093293 | 755.737 | 0.029667
| 756.2032 | -0.033098 | 756.2032 | -0.033098 | 755.9731 | 0.036083 | 368.918 | 7.5632 | 756.2032 | -0.021962 | 755.9731 | -0.13116 | 755.9731 | -0.010195 | 756.2032 | -0.023191 | 756.2032 | -0.029143 | 747.5952 | -0.0090238 | 755.9731 | -0.038888
| 756.4391 | 0.060065 | 756.4391 | 0.060065 | 756.2093 | -0.056221 | 368.9968 | 8.0083 | 756.4391 | -0.00017494 | 756.2093 | 0.054687 | 756.2092 | 0.0047486 | 756.4391 | -0.018946 | 756.4391 | -0.023809 | 747.829 | -0.0014983 | 756.2093 | 0.026464
| 756.675 | -0.0019126 | 756.675 | -0.0019126 | 756.4454 | -0.10943 | 369.0756 | 8.3171 | 756.675 | -0.064422 | 756.4454 | -0.13533 | 756.4454 | -0.019776 | 756.675 | -0.0026831 | 756.675 | -0.0033717 | 748.0627 | -0.015267 | 756.4454 | -0.046695
| 756.911 | 0.066847 | 756.911 | 0.066847 | 756.6816 | 0.022359 | 369.1544 | 8.8114 | 756.911 | 0.054149 | 756.6816 | 0.022836 | 756.6816 | 0.0037231 | 756.911 | 0.0012076 | 756.911 | 0.0015175 | 748.2965 | 0.00097482 | 756.6816 | 0.020742
| 757.147 | 0.019294 | 757.147 | 0.019294 | 756.9177 | -0.069148 | 369.2332 | 9.182 | 757.147 | -0.12938 | 756.9177 | -0.074131 | 756.9177 | -0.020819 | 757.147 | -0.020005 | 757.147 | -0.025139 | 748.5303 | -0.01862 | 756.9177 | -0.057238
| 757.3829 | 0.015607 | 757.3829 | 0.015607 | 757.1539 | -0.097186 | 369.312 | 9.6624 | 757.3829 | 0.024493 | 757.1539 | 0.0054669 | 757.1539 | -0.0052642 | 757.3829 | 0.013585 | 757.3829 | 0.017071 | 748.764 | 0.0031848 | 757.1539 | 0.021012
| 757.619 | -0.013551 | 757.619 | -0.013551 | 757.3901 | -0.052171 | 369.3908 | 10.0901 | 757.619 | -0.046453 | 757.3901 | -0.11508 | 757.3901 | -0.01736 | 757.619 | -0.047232 | 757.619 | -0.059354 | 748.9978 | -0.012744 | 757.3901 | -0.041908
| 757.8549 | 0.082691 | 757.8549 | 0.082691 | 757.6263 | -0.04687 | 369.4696 | 10.6072 | 757.8549 | -0.013135 | 757.6263 | 0.030368 | 757.6263 | 0.0017533 | 757.8549 | -0.011169 | 757.8549 | -0.014035 | 749.2316 | 0.0068874 | 757.6263 | 0.010482
| 758.0909 | -0.043786 | 758.0909 | -0.043786 | 757.8624 | -0.046205 | 369.5484 | 11.0378 | 758.0909 | -0.062092 | 757.8624 | -0.086407 | 757.8624 | -0.011648 | 758.0909 | -0.010464 | 758.0909 | -0.013149 | 749.4654 | -0.01399 | 757.8624 | -0.042654
| 758.327 | 0.076573 | 758.327 | 0.076573 | 758.0987 | 0.026313 | 369.6273 | 11.5872 | 758.327 | -0.0074409 | 758.0987 | 0.030843 | 758.0987 | 0.016824 | 758.327 | 0.034798 | 758.327 | 0.043729 | 749.6992 | 0.0093288 | 758.0987 | 0.029305
| 758.563 | -0.070211 | 758.563 | -0.070211 | 758.3349 | -0.11071 | 369.7061 | 12.1307 | 758.563 | -0.03906 | 758.3349 | -0.11103 | 758.3349 | -0.023187 | 758.563 | 0.039042 | 758.563 | 0.049062 | 749.933 | -0.010581 | 758.3349 | -0.050262
| 758.799 | -0.0051907 | 758.799 | -0.0051907 | 758.5711 | -0.11067 | 369.7849 | 12.6639 | 758.799 | -0.042563 | 758.5711 | -0.090062 | 758.5711 | -0.012823 | 758.799 | -0.011522 | 758.799 | -0.014479 | 750.1669 | -0.0083736 | 758.5711 | -0.046078
| 759.035 | 0.084168 | 759.035 | 0.084168 | 758.8073 | 0.022152 | 369.8637 | 13.2335 | 759.035 | 0.0088766 | 758.8073 | 0.078579 | 758.8073 | 0.0092753 | 759.035 | 0.048944 | 759.035 | 0.061505 | 750.4008 | -0.0031555 | 758.8073 | 0.029001
| 759.2711 | -0.034725 | 759.2711 | -0.034725 | 759.0436 | -0.056348 | 369.9425 | 13.8431 | 759.2711 | -0.0024896 | 759.0436 | -0.13318 | 759.0436 | -0.018437 | 759.2711 | 0.012522 | 759.2711 | 0.015735 | 750.6346 | -0.013902 | 759.0436 | -0.058527
| 759.5071 | 0.074418 | 759.5071 | 0.074418 | 759.2798 | 0.066116 | 370.0214 | 14.4641 | 759.5071 | 0.04814 | 759.2798 | 0.015241 | 759.2798 | 0.011049 | 759.5071 | 0.011111 | 759.5071 | 0.013962 | 750.8684 | 0.00099346 | 759.2798 | 0.025496
| 759.7432 | -0.016284 | 759.7432 | -0.016284 | 759.5161 | -0.028629 | 370.1002 | 15.0606 | 759.7432 | -0.10265 | 759.5161 | -0.038446 | 759.5161 | -0.025935 | 759.7432 | -0.029559 | 759.7432 | -0.037145 | 751.1023 | -0.017488 | 759.5161 | -0.046148
| 759.9792 | 0.016848 | 759.9792 | 0.016848 | 759.7523 | 0.034363 | 370.1791 | 15.71 | 759.9792 | 0.015723 | 759.7523 | -0.034392 | 759.7523 | -0.0031922 | 759.9792 | 0.019946 | 759.9792 | 0.025065 | 751.3362 | -0.0013136 | 759.7523 | 0.019247
| 760.2153 | -0.027353 | 760.2153 | -0.027353 | 759.9886 | -0.086556 | 370.2579 | 16.4089 | 760.2153 | -0.01543 | 759.9886 | -0.14938 | 759.9886 | -0.010601 | 760.2153 | -0.027788 | 760.2153 | -0.03492 | 751.5701 | -0.017293 | 759.9886 | -0.041506
| 760.4515 | 0.037755 | 760.4515 | 0.037755 | 760.2249 | 0.034192 | 370.3367 | 17.1143 | 760.4515 | -0.0067332 | 760.2249 | -0.048793 | 760.2249 | 0.0043819 | 760.4515 | 0.051775 | 760.4515 | 0.065063 | 751.804 | 0.017088 | 760.2249 | 0.023277
| 760.6876 | -0.011184 | 760.6876 | -0.011184 | 760.4612 | -0.020115 | 370.4156 | 17.8618 | 760.6876 | -0.021161 | 760.4612 | -0.10817 | 760.4612 | -0.02151 | 760.6876 | -0.049001 | 760.6876 | -0.061577 | 752.0378 | -0.018638 | 760.4612 | -0.040548
| 760.9236 | 0.038085 | 760.9236 | 0.038085 | 760.6975 | 0.024261 | 370.4944 | 18.6256 | 760.9236 | -0.036602 | 760.6975 | 0.069924 | 760.6975 | 0.014071 | 760.9236 | 0.030911 | 760.9236 | 0.038844 | 752.2718 | 0.0084863 | 760.6975 | 0.026178
| 761.1598 | -0.044413 | 761.1598 | -0.044413 | 760.9338 | -0.087527 | 370.5732 | 19.4118 | 761.1598 | -0.019112 | 760.9338 | -0.057374 | 760.9338 | -0.0069414 | 761.1598 | -0.021779 | 761.1598 | -0.027368 | 752.5057 | -0.0087251 | 760.9338 | -0.05489
| 761.3959 | 0.021247 | 761.3959 | 0.021247 | 761.1701 | 0.046424 | 370.6521 | 20.2086 | 761.3959 | 0.025241 | 761.1701 | 0.013925 | 761.1701 | 0.0077867 | 761.3959 | 0.022073 | 761.3959 | 0.027737 | 752.7396 | 0.010005 | 761.1701 | 0.034571
| 761.6321 | -0.01629 | 761.6321 | -0.01629 | 761.4064 | -0.035618 | 370.731 | 20.9817 | 761.6321 | -0.063242 | 761.4064 | -0.060838 | 761.4064 | -0.014539 | 761.6321 | -0.030616 | 761.6321 | -0.038473 | 752.9736 | -0.013521 | 761.4064 | -0.044621
| 761.8682 | -0.0081297 | 761.8682 | -0.0081297 | 761.6428 | -0.038576 | 370.8098 | 21.8125 | 761.8682 | 0.03143 | 761.6428 | 0.060302 | 761.6428 | 0.0061874 | 761.8682 | 0.031977 | 761.8682 | 0.040183 | 753.2075 | 0.0080684 | 761.6428 | 0.019725
| 762.1044 | 0.014706 | 762.1044 | 0.014706 | 761.8791 | -0.063393 | 370.8887 | 22.5325 | 762.1044 | -0.069608 | 761.8791 | -0.088645 | 761.8791 | -0.019032 | 762.1044 | 0.022777 | 762.1044 | 0.028622 | 753.4415 | -0.027089 | 761.8791 | -0.051097
| 762.3405 | 0.05569 | 762.3405 | 0.05569 | 762.1155 | 0.010822 | 370.9675 | 23.4089 | 762.3405 | -0.04249 | 762.1155 | 0.046469 | 762.1155 | 0.0076955 | 762.3405 | 0.030206 | 762.3405 | 0.037959 | 753.6754 | -0.0018219 | 762.1155 | 0.019718
| 762.5767 | 0.016951 | 762.5767 | 0.016951 | 762.3518 | -0.032769 | 371.0464 | 24.2171 | 762.5767 | -0.06746 | 762.3518 | -0.069712 | 762.3518 | -0.01628 | 762.5767 | -0.013998 | 762.5767 | -0.01759 | 753.9094 | -0.017495 | 762.3518 | -0.049131
| 762.8129 | -0.0079703 | 762.8129 | -0.0079703 | 762.5882 | -0.038319 | 371.1252 | 25.1416 | 762.8129 | 0.04241 | 762.5882 | 0.070206 | 762.5882 | -0.0089692 | 762.8129 | 0.016058 | 762.8129 | 0.02018 | 754.1434 | 0.017686 | 762.5882 | 0.025012
| 763.0491 | -0.056432 | 763.0491 | -0.056432 | 762.8246 | -0.0089552 | 371.2041 | 26.0163 | 763.0491 | -0.00048768 | 762.8246 | -0.14486 | 762.8246 | -0.019652 | 763.0491 | -0.019659 | 763.0491 | -0.024704 | 754.3774 | -0.0058545 | 762.8246 | -0.04435
| 763.2853 | 0.02333 | 763.2853 | 0.02333 | 763.061 | 0.020601 | 371.283 | 27.0178 | 763.2853 | 0.043081 | 763.061 | 0.040323 | 763.061 | 0.01271 | 763.2853 | 0.033033 | 763.2853 | 0.041511 | 754.6114 | -0.0022464 | 763.061 | 0.028141
| 763.5215 | 0.0094435 | 763.5215 | 0.0094435 | 763.2974 | -0.053765 | 371.3618 | 27.9477 | 763.5215 | -0.13876 | 763.2974 | -0.18054 | 763.2974 | -0.015544 | 763.5215 | -0.0065761 | 763.5215 | -0.0082638 | 754.8454 | -0.013449 | 763.2974 | -0.055243
| 763.7577 | 0.014608 | 763.7577 | 0.014608 | 763.5338 | -0.0005498 | 371.4407 | 28.99 | 763.7577 | -0.018241 | 763.5338 | 0.030382 | 763.5338 | 0.0089266 | 763.7577 | 0.047883 | 763.7577 | 0.060172 | 755.0794 | 0.0078738 | 763.5338 | 0.026139
| 763.994 | -0.056397 | 763.994 | -0.056397 | 763.7702 | 0.012676 | 371.5196 | 29.9006 | 763.994 | -0.068226 | 763.7702 | -0.17284 | 763.7702 | -0.020062 | 763.994 | 0.028079 | 763.994 | 0.035286 | 755.3134 | -0.014894 | 763.7702 | -0.05065
| 764.2302 | 0.069523 | 764.2302 | 0.069523 | 764.0066 | 0.017682 | 371.5985 | 30.9414 | 764.2302 | -0.060285 | 764.0066 | 0.0042605 | 764.0066 | 0.0155 | 764.2302 | 0.019948 | 764.2302 | 0.025067 | 755.5474 | 0.0015291 | 764.0066 | 0.029372
| 764.4664 | -0.016524 | 764.4664 | -0.016524 | 764.243 | -0.10735 | 371.6773 | 31.9155 | 764.4664 | -0.035472 | 764.243 | -0.14736 | 764.243 | -0.014113 | 764.4664 | -0.021424 | 764.4664 | -0.026922 | 755.7815 | -0.019304 | 764.243 | -0.043997
| 764.7027 | 0.046358 | 764.7027 | 0.046358 | 764.4795 | 0.00075083 | 371.7562 | 32.9984 | 764.7027 | 0.041082 | 764.4795 | 0.0027053 | 764.4795 | -4.1177e-05 | 764.7027 | 0.10269 | 764.7027 | 0.12904 | 756.0156 | 0.0080911 | 764.4795 | 0.037009
| 764.939 | 0.014978 | 764.939 | 0.014978 | 764.7159 | -0.036215 | 371.8351 | 34.0065 | 764.939 | -0.04834 | 764.7159 | -0.12022 | 764.7159 | -0.022961 | 764.939 | 0.015351 | 764.939 | 0.01929 | 756.2496 | -0.011306 | 764.7159 | -0.053649
| 765.1752 | 0.085253 | 765.1752 | 0.085253 | 764.9524 | 0.019259 | 371.914 | 35.2425 | 765.1752 | -0.01882 | 764.9524 | 0.065772 | 764.9524 | 0.010228 | 765.1752 | 0.03763 | 765.1752 | 0.047287 | 756.4837 | 0.0058747 | 764.9524 | 0.030649
| 765.4115 | -0.018073 | 765.4115 | -0.018073 | 765.1888 | -0.11398 | 371.9929 | 36.3295 | 765.4115 | -0.13093 | 765.1888 | -0.14641 | 765.1889 | -0.013824 | 765.4115 | 0.0079273 | 765.4115 | 0.0099618 | 756.7178 | -0.016523 | 765.1888 | -0.051051
| 765.6478 | 0.061752 | 765.6478 | 0.061752 | 765.4253 | -0.029477 | 372.0718 | 37.5648 | 765.6478 | 0.028386 | 765.4253 | 0.0070642 | 765.4253 | -0.0027195 | 765.6478 | -0.003038 | 765.6478 | -0.0038177 | 756.9518 | 0.010999 | 765.4253 | 0.018214
| 765.8842 | -0.034264 | 765.8842 | -0.034264 | 765.6618 | -0.17817 | 372.1507 | 38.7349 | 765.8842 | -0.023619 | 765.6618 | -0.071104 | 765.6618 | -0.026789 | 765.8842 | -0.03486 | 765.8842 | -0.043806 | 757.1859 | -0.0047201 | 765.6618 | -0.054238
| 766.1204 | 0.0035334 | 766.1204 | 0.0035334 | 765.8983 | -0.018444 | 372.2296 | 39.9983 | 766.1204 | 0.025988 | 765.8983 | 0.02846 | 765.8983 | 0.015819 | 766.1204 | -0.015059 | 766.1204 | -0.018924 | 757.42 | 0.0057189 | 765.8983 | 0.02619
| 766.3568 | -0.0028164 | 766.3568 | -0.0028164 | 766.1348 | -0.031697 | 372.3084 | 41.219 | 766.3568 | -0.059466 | 766.1348 | -0.13429 | 766.1348 | -0.010569 | 766.3568 | -0.015412 | 766.3568 | -0.019367 | 757.6542 | -0.018521 | 766.1348 | -0.051221
| 766.5931 | 0.059055 | 766.5931 | 0.059055 | 766.3713 | -0.037045 | 372.3874 | 42.5144 | 766.5931 | -0.003415 | 766.3713 | 0.031091 | 766.3713 | 0.0052398 | 766.5931 | 0.054248 | 766.5931 | 0.06817 | 757.8883 | 0.00051613 | 766.3713 | 0.01671
| 766.8294 | -0.07873 | 766.8294 | -0.07873 | 766.6078 | -0.039939 | 372.4663 | 43.7453 | 766.8294 | -0.13781 | 766.6078 | -0.089566 | 766.6078 | -0.013398 | 766.8294 | -0.015765 | 766.8294 | -0.019811 | 758.1224 | -0.0079513 | 766.6078 | -0.053336
| 767.0658 | 0.083714 | 767.0658 | 0.083714 | 766.8443 | -0.018686 | 372.5452 | 45.0476 | 767.0658 | 0.033085 | 766.8443 | -0.019027 | 766.8443 | 0.0033654 | 767.0658 | 0.041521 | 767.0658 | 0.052176 | 758.3566 | 0.0058723 | 766.8443 | 0.032396
| 767.3021 | -0.013487 | 767.3021 | -0.013487 | 767.0809 | -0.050777 | 372.6241 | 46.2857 | 767.3021 | -0.041828 | 767.0809 | -0.13906 | 767.0809 | -0.023382 | 767.3021 | -0.033799 | 767.3021 | -0.042473 | 758.5907 | -0.0208 | 767.0809 | -0.046783
| 767.5385 | 0.038359 | 767.5385 | 0.038359 | 767.3174 | 0.010685 | 372.703 | 47.6245 | 767.5385 | -0.0092782 | 767.3174 | 0.01464 | 767.3174 | 0.0026879 | 767.5385 | 0.008989 | 767.5385 | 0.011296 | 758.8248 | 0.0046103 | 767.3174 | 0.02273
| 767.7749 | -0.06765 | 767.7749 | -0.06765 | 767.554 | -0.018851 | 372.7819 | 48.8773 | 767.7749 | -0.087119 | 767.554 | -0.058814 | 767.554 | -0.021853 | 767.7749 | -0.023544 | 767.7749 | -0.029586 | 759.059 | -0.012787 | 767.554 | -0.052207
| 768.0113 | 0.014698 | 768.0113 | 0.014698 | 767.7905 | -0.015962 | 372.8608 | 50.213 | 768.0113 | -0.011779 | 767.7905 | 0.05971 | 767.7905 | 0.00352 | 768.0113 | 0.040812 | 768.0113 | 0.051286 | 759.2932 | 0.0064922 | 767.7905 | 0.034997
| 768.2477 | 0.0038939 | 768.2477 | 0.0038939 | 768.0271 | -0.11288 | 372.9397 | 51.4603 | 768.2477 | -0.075299 | 768.0271 | -0.1964 | 768.0271 | -0.021569 | 768.2477 | 0.0058017 | 768.2477 | 0.0072906 | 759.5274 | -0.012502 | 768.0271 | -0.057461
| 768.4841 | 0.074931 | 768.4841 | 0.074931 | 768.2637 | 0.062064 | 373.0186 | 52.8679 | 768.4841 | -0.036251 | 768.2637 | 0.05101 | 768.2637 | 0.011787 | 768.4841 | 0.0089859 | 768.4841 | 0.011292 | 759.7616 | 0.0060656 | 768.2637 | 0.033596
| 768.7205 | 0.037239 | 768.7205 | 0.037239 | 768.5003 | -0.088683 | 373.0976 | 54.1512 | 768.7205 | -0.11867 | 768.5003 | -0.14012 | 768.5003 | -0.019183 | 768.7205 | -0.019302 | 768.7205 | -0.024255 | 759.9958 | -0.012996 | 768.5003 | -0.057804
| 768.9569 | 0.046712 | 768.9569 | 0.046712 | 768.7369 | 0.040011 | 373.1765 | 55.6251 | 768.9569 | -0.022444 | 768.7369 | -0.05172 | 768.7369 | 0.021651 | 768.9569 | 0.022427 | 768.9569 | 0.028182 | 760.23 | 0.01083 | 768.7369 | 0.046343
| 769.1934 | -0.018587 | 769.1934 | -0.018587 | 768.9735 | -0.088947 | 373.2554 | 57.0423 | 769.1934 | -0.11805 | 768.9735 | -0.051739 | 768.9735 | -0.025767 | 769.1934 | -0.057845 | 769.1934 | -0.07269 | 760.4642 | -0.013387 | 768.9735 | -0.063537
| 769.4298 | 0.065782 | 769.4298 | 0.065782 | 769.2101 | 0.081847 | 373.3343 | 58.5396 | 769.4298 | 0.020206 | 769.2101 | 0.094418 | 769.2101 | 0.014278 | 769.4298 | 0.014645 | 769.4298 | 0.018403 | 760.6984 | 0.013676 | 769.2101 | 0.032016
| 769.6663 | -0.040693 | 769.6663 | -0.040693 | 769.4467 | -0.014603 | 373.4133 | 59.9839 | 769.6663 | -0.082833 | 769.4467 | -0.057675 | 769.4467 | -0.011421 | 769.6663 | 0.003328 | 769.6663 | 0.0041821 | 760.9327 | -0.014054 | 769.4467 | -0.057081
| 769.9027 | 0.098225 | 769.9027 | 0.098225 | 769.6833 | -0.0047585 | 373.4922 | 61.4756 | 769.9027 | -0.057413 | 769.6833 | 0.032109 | 769.6833 | -0.00041166 | 769.9027 | 0.0079261 | 769.9027 | 0.0099602 | 761.1669 | 0.010502 | 769.6833 | 0.036343
| 770.1392 | -0.03382 | 770.1392 | -0.03382 | 769.9199 | -0.063142 | 373.5711 | 62.8927 | 770.1392 | -0.026178 | 769.9199 | -0.054301 | 769.9199 | -0.011673 | 770.1392 | 0.0096926 | 770.1392 | 0.01218 | 761.4012 | -0.0071691 | 769.9199 | -0.057221
| 770.3757 | -0.0012064 | 770.3757 | -0.0012064 | 770.1566 | 0.0075435 | 373.6501 | 64.366 | 770.3757 | 0.049935 | 770.1566 | -0.0065928 | 770.1566 | 0.013373 | 770.3757 | 0.028079 | 770.3757 | 0.035285 | 761.6354 | 0.010482 | 770.1566 | 0.032614
| 770.6121 | -0.072277 | 770.6121 | -0.072277 | 770.3932 | -0.049616 | 373.729 | 65.7943 | 770.6121 | -0.019421 | 770.3932 | -0.24197 | 770.3932 | -0.01499 | 770.6121 | -0.013643 | 770.6121 | -0.017144 | 761.8697 | -0.020687 | 770.3932 | -0.059389
| 770.8486 | 0.033125 | 770.8486 | 0.033125 | 770.6299 | -0.012166 | 373.8079 | 67.3326 | 770.8486 | 0.0097286 | 770.6299 | -0.0075183 | 770.6299 | -0.0001982 | 770.8486 | 0.0012062 | 770.8486 | 0.0015157 | 762.104 | 0.0078398 | 770.6299 | 0.027407
| 771.0851 | 0.0055169 | 771.0851 | 0.0055169 | 770.8666 | -0.15713 | 373.8869 | 68.8363 | 771.0851 | -0.0059729 | 770.8666 | -0.13759 | 770.8666 | -0.029019 | 771.0851 | -0.017887 | 771.0851 | -0.022477 | 762.3383 | -0.0099208 | 770.8666 | -0.058185
| 771.3217 | 0.049806 | 771.3217 | 0.049806 | 771.1033 | -0.04307 | 373.9658 | 70.4539 | 771.3217 | -0.04119 | 771.1033 | 0.0098374 | 771.1033 | -0.0021955 | 771.3217 | -0.015412 | 771.3217 | -0.019367 | 762.5726 | 0.0055865 | 771.1033 | 0.026588
| 771.5582 | 0.0086353 | 771.5582 | 0.0086353 | 771.3399 | 0.061161 | 374.0448 | 71.9974 | 771.5582 | -0.0577 | 771.3399 | -0.09462 | 771.34 | -0.0086225 | 771.5582 | -0.018239 | 771.5582 | -0.022919 | 762.8069 | -0.0065529 | 771.3399 | -0.055467
| 771.7947 | -0.046308 | 771.7947 | -0.046308 | 771.5766 | -0.026996 | 374.1237 | 73.6344 | 771.7947 | -0.0021303 | 771.5766 | 0.01483 | 771.5766 | 0.0078537 | 771.7947 | 0.028435 | 771.7947 | 0.035733 | 763.0412 | 0.016374 | 771.5766 | 0.018702
| 772.0312 | -0.0040051 | 772.0312 | -0.0040051 | 771.8133 | -0.0088271 | 374.2027 | 75.1381 | 772.0312 | -0.04329 | 771.8133 | -0.10114 | 771.8134 | -0.023289 | 772.0312 | 0.0043903 | 772.0312 | 0.005517 | 763.2755 | -0.01481 | 771.8133 | -0.046126
| 772.2678 | 0.032881 | 772.2678 | 0.032881 | 772.0501 | -0.12799 | 374.2816 | 76.7317 | 772.2678 | -0.0018352 | 772.0501 | 0.027003 | 772.0501 | 0.0057497 | 772.2678 | 0.030911 | 772.2678 | 0.038844 | 763.5098 | 0.0012322 | 772.0501 | 0.027568
| 772.5043 | -0.05141 | 772.5043 | -0.05141 | 772.2868 | -0.010105 | 374.3606 | 78.1373 | 772.5043 | -0.016711 | 772.2868 | -0.11862 | 772.2868 | -0.0065724 | 772.5043 | -0.037335 | 772.5043 | -0.046916 | 763.7442 | -0.011151 | 772.2868 | -0.062189
| 772.7409 | 0.044097 | 772.7409 | 0.044097 | 772.5235 | -0.016141 | 374.4395 | 79.6531 | 772.7409 | -0.010177 | 772.5235 | -0.0073546 | 772.5235 | 0.008982 | 772.7409 | 0.010406 | 772.7409 | 0.013076 | 763.9785 | 0.0047737 | 772.5235 | 0.02187
| 772.9775 | -0.010096 | 772.9775 | -0.010096 | 772.7602 | -0.076333 | 374.5185 | 81.0566 | 772.9775 | -0.073207 | 772.7602 | -0.18448 | 772.7603 | -0.024266 | 772.9775 | 0.017825 | 772.9775 | 0.0224 | 764.2129 | -0.010146 | 772.7602 | -0.051467
| 773.2141 | 0.042574 | 773.2141 | 0.042574 | 772.997 | 0.069528 | 374.5975 | 82.4818 | 773.2141 | 0.076019 | 772.997 | -0.024775 | 772.997 | 0.011313 | 773.2141 | 0.048238 | 773.2141 | 0.060618 | 764.4473 | 0.011435 | 772.997 | 0.041771
| 773.4507 | -0.061552 | 773.4507 | -0.061552 | 773.2338 | -0.02519 | 374.6764 | 83.8234 | 773.4507 | -0.098704 | 773.2338 | -0.11882 | 773.2337 | -0.019474 | 773.4507 | -0.041577 | 773.4507 | -0.052247 | 764.6816 | -0.02049 | 773.2338 | -0.055915
| 773.6873 | 0.050455 | 773.6873 | 0.050455 | 773.4705 | 0.067851 | 374.7554 | 85.233 | 773.6873 | 0.014382 | 773.4705 | -0.014225 | 773.4705 | 0.0090367 | 773.6873 | 0.004037 | 773.6873 | 0.0050731 | 764.916 | 0.012496 | 773.4705 | 0.033375
| 773.9239 | -0.015828 | 773.9239 | -0.015828 | 773.7073 | -0.15907 | 374.8344 | 86.5808 | 773.9239 | -0.048604 | 773.7073 | -0.099129 | 773.7073 | -0.032953 | 773.9239 | -0.022131 | 773.9239 | -0.02781 | 765.1504 | -0.025946 | 773.7073 | -0.054795
| 774.1605 | 0.0052105 | 774.1605 | 0.0052105 | 773.9441 | 0.047944 | 374.9133 | 87.9812 | 774.1605 | 0.036205 | 773.9441 | -0.039375 | 773.9441 | 0.0010127 | 774.1605 | 0.020303 | 774.1605 | 0.025513 | 765.3848 | -0.0013755 | 773.9441 | 0.033593
| 774.3972 | 0.016672 | 774.3972 | 0.016672 | 774.1809 | -0.08086 | 374.9923 | 89.2213 | 774.3972 | -0.09418 | 774.1809 | -0.24204 | 774.1809 | -0.030791 | 774.3972 | -0.020714 | 774.3972 | -0.02603 | 765.6192 | -0.0076047 | 774.1809 | -0.05594
| 774.6338 | -0.026287 | 774.6338 | -0.026287 | 774.4177 | -0.06986 | 375.0713 | 90.5254 | 774.6338 | -0.019406 | 774.4177 | 0.083756 | 774.4176 | 0.0019183 | 774.6338 | -0.00091939 | 774.6338 | -0.0011553 | 765.8536 | 0.0091256 | 774.4177 | 0.034118
| 774.8704 | 0.0034603 | 774.8704 | 0.0034603 | 774.6545 | -0.021075 | 375.1503 | 91.6848 | 774.8704 | -0.0026317 | 774.6545 | -0.094084 | 774.6545 | -0.020077 | 774.8704 | -0.042284 | 774.8704 | -0.053136 | 766.0881 | -0.019829 | 774.6545 | -0.043218
| 775.1071 | 0.0026009 | 775.1071 | 0.0026009 | 774.8913 | 0.049685 | 375.2293 | 92.8586 | 775.1071 | -0.0021535 | 774.8913 | 0.060542 | 774.8913 | 0.017999 | 775.1071 | 0.046114 | 775.1071 | 0.057948 | 766.3225 | 0.016783 | 774.8913 | 0.044789
| 775.3438 | -0.058629 | 775.3438 | -0.058629 | 775.1281 | -0.091977 | 375.3082 | 93.8829 | 775.3438 | -0.066479 | 775.1281 | -0.14333 | 775.1281 | -0.023425 | 775.3438 | -0.028139 | 775.3438 | -0.035361 | 766.5569 | -0.025411 | 775.1281 | -0.064333
| 775.5804 | -0.00029007 | 775.5804 | -0.00029007 | 775.3649 | 0.048178 | 375.3872 | 95.03 | 775.5804 | -0.022472 | 775.3649 | 0.020147 | 775.3649 | 0.023336 | 775.5804 | 0.021009 | 775.5804 | 0.026401 | 766.7914 | 0.0024959 | 775.3649 | 0.03296
| 775.8171 | 0.0094877 | 775.8171 | 0.0094877 | 775.6018 | -0.084134 | 375.4662 | 96.0269 | 775.8171 | -0.066972 | 775.6018 | -0.15912 | 775.6018 | -0.032626 | 775.8171 | 0.011812 | 775.8171 | 0.014843 | 767.0259 | -0.019631 | 775.6018 | -0.052776
| 776.0538 | 0.073784 | 776.0538 | 0.073784 | 775.8386 | -0.095125 | 375.5452 | 97.1615 | 776.0538 | -0.018071 | 775.8386 | -0.030682 | 775.8386 | 0.0084747 | 776.0538 | 0.013586 | 776.0538 | 0.017073 | 767.2603 | 0.0065568 | 775.8386 | 0.029522
| 776.2905 | -0.0092154 | 776.2905 | -0.0092154 | 776.0755 | -0.089552 | 375.6242 | 98.1451 | 776.2905 | 0.052069 | 776.0755 | -0.1042 | 776.0755 | -0.02877 | 776.2905 | -0.012231 | 776.2905 | -0.01537 | 767.4948 | -0.012274 | 776.0755 | -0.056087
| 776.5272 | -0.043188 | 776.5272 | -0.043188 | 776.3123 | 0.0025779 | 375.7032 | 99.2284 | 776.5272 | 0.010725 | 776.3123 | 0.014132 | 776.3123 | 0.0084714 | 776.5272 | -0.019305 | 776.5272 | -0.024259 | 767.7293 | 0.011045 | 776.3123 | 0.039759
| 776.764 | -0.024652 | 776.764 | -0.024652 | 776.5492 | -0.14065 | 375.7822 | 100.2529 | 776.764 | -0.056421 | 776.5492 | -0.15318 | 776.5492 | -0.030092 | 776.764 | -0.010462 | 776.764 | -0.013147 | 767.9638 | -0.030322 | 776.5492 | -0.063649
| 777.0007 | 0.043246 | 777.0007 | 0.043246 | 776.7861 | -0.0093488 | 375.8612 | 101.3386 | 777.0007 | 0.0058074 | 776.7861 | 0.04242 | 776.7861 | 0.0038138 | 777.0007 | 0.030913 | 777.0007 | 0.038846 | 768.1983 | 0.0058578 | 776.7861 | 0.029472
| 777.2374 | -0.01846 | 777.2374 | -0.01846 | 777.023 | -0.00832 | 375.9402 | 102.1899 | 777.2374 | -0.081686 | 777.023 | -0.11367 | 777.023 | -0.012933 | 777.2374 | -0.017535 | 777.2374 | -0.022035 | 768.4329 | -0.010291 | 777.023 | -0.061153
| 777.4742 | 0.063146 | 777.4742 | 0.063146 | 777.2599 | 0.012526 | 376.0192 | 103.0383 | 777.4742 | 0.010128 | 777.2599 | 0.087541 | 777.2599 | 0.011121 | 777.4742 | 0.025257 | 777.4742 | 0.031739 | 768.6674 | 0.0013287 | 777.2599 | 0.028828
| 777.7109 | 0.032754 | 777.7109 | 0.032754 | 777.4968 | -0.082703 | 376.0982 | 103.7616 | 777.7109 | -0.057861 | 777.4968 | -0.12061 | 777.4968 | -0.031327 | 777.7109 | -0.0076339 | 777.7109 | -0.0095931 | 768.9019 | -0.0071127 | 777.4968 | -0.057241
| 777.9477 | 0.013505 | 777.9477 | 0.013505 | 777.7337 | 0.026016 | 376.1772 | 104.5306 | 777.9477 | -0.013372 | 777.7337 | -0.030563 | 777.7337 | 0.015133 | 777.9477 | -0.01718 | 777.9477 | -0.021589 | 769.1364 | 0.0056913 | 777.7337 | 0.031785
| 778.1845 | -0.016631 | 778.1845 | -0.016631 | 777.9706 | -0.054714 | 376.2562 | 105.1786 | 778.1845 | -0.042932 | 777.9706 | -0.064916 | 777.9706 | -0.016658 | 778.1845 | -0.0062162 | 778.1845 | -0.0078115 | 769.371 | -0.018432 | 777.9706 | -0.056737
| 778.4213 | 0.023637 | 778.4213 | 0.023637 | 778.2076 | 0.079902 | 376.3352 | 105.9184 | 778.4213 | 0.037796 | 778.2076 | 0.041542 | 778.2076 | 0.019853 | 778.4213 | 0.052481 | 778.4213 | 0.06595 | 769.6055 | 0.011955 | 778.2076 | 0.04089
| 778.6581 | -0.030564 | 778.6581 | -0.030564 | 778.4445 | -0.079405 | 376.4143 | 106.6305 | 778.6581 | -0.096449 | 778.4445 | -0.070855 | 778.4445 | -0.024505 | 778.6581 | -0.027434 | 778.6581 | -0.034474 | 769.8401 | -0.020762 | 778.4445 | -0.060217
| 778.8948 | 0.011398 | 778.8948 | 0.011398 | 778.6815 | -0.025117 | 376.4933 | 107.4392 | 778.8948 | -0.034498 | 778.6815 | 0.019697 | 778.6815 | 0.0039727 | 778.8948 | 0.047533 | 778.8948 | 0.059731 | 770.0747 | 0.022243 | 778.6815 | 0.041895
| 779.1317 | 0.015902 | 779.1317 | 0.015902 | 778.9184 | -0.1338 | 376.5723 | 108.0504 | 779.1317 | -0.054728 | 778.9184 | -0.093948 | 778.9184 | -0.022192 | 779.1317 | -0.031323 | 779.1317 | -0.039361 | 770.3093 | -0.014489 | 778.9184 | -0.058165
| 779.3685 | 0.019783 | 779.3685 | 0.019783 | 779.1554 | 0.020946 | 376.6513 | 108.7299 | 779.3685 | 0.0099958 | 779.1554 | 0.025321 | 779.1554 | 0.01656 | 779.3685 | 0.031617 | 779.3685 | 0.039732 | 770.5439 | 0.012015 | 779.1554 | 0.040423
| 779.6053 | -0.041596 | 779.6053 | -0.041596 | 779.3923 | -0.048401 | 376.7303 | 109.2317 | 779.6053 | -0.04569 | 779.3923 | -0.14547 | 779.3923 | -0.022976 | 779.6053 | -0.027078 | 779.6053 | -0.034028 | 770.7784 | -0.011313 | 779.3923 | -0.06133
| 779.8422 | 0.014207 | 779.8422 | 0.014207 | 779.6293 | -0.039757 | 376.8094 | 109.7122 | 779.8422 | -0.013721 | 779.6293 | 0.058407 | 779.6293 | 0.0068943 | 779.8422 | 0.034089 | 779.8422 | 0.042838 | 771.0131 | -0.0039346 | 779.6293 | 0.03021
| 780.079 | -0.028217 | 780.079 | -0.028217 | 779.8663 | -0.09395 | 376.8884 | 110.0237 | 780.079 | -0.043999 | 779.8663 | -0.12225 | 779.8663 | -0.021933 | 780.079 | -0.036274 | 780.079 | -0.045583 | 771.2477 | -0.022511 | 779.8663 | -0.065022
| 780.3159 | 0.0079343 | 780.3159 | 0.0079343 | 780.1033 | 0.13413 | 376.9674 | 110.3376 | 780.3159 | 0.021673 | 780.1033 | 0.044147 | 780.1033 | 0.018273 | 780.3159 | -0.014352 | 780.3159 | -0.018035 | 771.4823 | 0.0089084 | 780.1033 | 0.050869
| 780.5527 | -0.040464 | 780.5527 | -0.040464 | 780.3403 | -0.0453 | 377.0465 | 110.5001 | 780.5527 | -0.10468 | 780.3403 | -0.064282 | 780.3403 | -0.024079 | 780.5527 | -0.017536 | 780.5527 | -0.022036 | 771.717 | -0.019031 | 780.3403 | -0.065337
| 780.7896 | 0.0048359 | 780.7896 | 0.0048359 | 780.5773 | -0.11085 | 377.1255 | 110.841 | 780.7896 | 0.013935 | 780.5773 | -0.01487 | 780.5773 | 0.020181 | 780.7896 | 0.026669 | 780.7896 | 0.033514 | 771.9516 | 0.010661 | 780.5773 | 0.037808
| 781.0265 | -0.0094787 | 781.0265 | -0.0094787 | 780.8144 | -0.078517 | 377.2045 | 111.0464 | 781.0265 | -0.026347 | 780.8144 | -0.10313 | 780.8144 | -0.02608 | 781.0265 | -0.024248 | 781.0265 | -0.030471 | 772.1863 | -0.018977 | 780.8144 | -0.076927
| 781.2634 | -0.020612 | 781.2634 | -0.020612 | 781.0514 | -0.092617 | 377.2836 | 111.317 | 781.2634 | -0.012052 | 781.0514 | 0.02174 | 781.0514 | 0.019875 | 781.2634 | 0.004036 | 781.2634 | 0.0050718 | 772.4209 | -0.0059133 | 781.0514 | 0.038794
| 781.5003 | -0.053145 | 781.5003 | -0.053145 | 781.2884 | 0.026082 | 377.3626 | 111.4573 | 781.5003 | -0.098502 | 781.2884 | -0.11344 | 781.2884 | -0.025306 | 781.5003 | -0.047943 | 781.5003 | -0.060247 | 772.6556 | -0.019693 | 781.2884 | -0.055048
| 781.7372 | 0.013067 | 781.7372 | 0.013067 | 781.5255 | 0.061398 | 377.4417 | 111.5931 | 781.7372 | 0.027957 | 781.5255 | 0.062492 | 781.5255 | -0.003467 | 781.7372 | 0.029147 | 781.7372 | 0.036627 | 772.8903 | 0.01606 | 781.5255 | 0.045324
| 781.9741 | -0.071198 | 781.9741 | -0.071198 | 781.7625 | -0.092377 | 377.5207 | 111.5184 | 781.9741 | -0.017926 | 781.7625 | -0.10025 | 781.7626 | -0.026623 | 781.9741 | -0.046527 | 781.9741 | -0.058468 | 773.1249 | -0.023076 | 781.7625 | -0.065646
| 782.2111 | 0.022029 | 782.2111 | 0.022029 | 781.9996 | -0.034149 | 377.5998 | 111.4385 | 782.2111 | 0.069035 | 781.9996 | 0.047653 | 781.9996 | 0.01366 | 782.2111 | 0.03692 | 782.2111 | 0.046396 | 773.3596 | 0.01329 | 781.9996 | 0.038618
| 782.448 | -0.0086294 | 782.448 | -0.0086294 | 782.2367 | -0.059873 | 377.6788 | 111.1779 | 782.448 | -0.089131 | 782.2367 | -0.068585 | 782.2367 | -0.027044 | 782.448 | -0.053599 | 782.448 | -0.067355 | 773.5944 | -0.016276 | 782.2367 | -0.070023
| 782.6849 | 0.057919 | 782.6849 | 0.057919 | 782.4738 | 0.022561 | 377.7579 | 110.9064 | 782.6849 | -0.014724 | 782.4738 | 0.045829 | 782.4738 | 0.010557 | 782.6849 | 0.026667 | 782.6849 | 0.033511 | 773.829 | 0.013992 | 782.4738 | 0.029627
| 782.9219 | -0.02716 | 782.9219 | -0.02716 | 782.7109 | -0.057066 | 377.8369 | 110.4538 | 782.9219 | -0.0054106 | 782.7109 | -0.11317 | 782.7109 | -0.01458 | 782.9219 | 0.035508 | 782.9219 | 0.04462 | 774.0638 | -0.027566 | 782.7109 | -0.06286
| 783.1589 | 0.033337 | 783.1589 | 0.033337 | 782.948 | 0.029408 | 377.916 | 110.0447 | 783.1589 | -0.035922 | 782.948 | 0.0084825 | 782.948 | 0.00322 | 783.1589 | 0.019242 | 783.1589 | 0.02418 | 774.2985 | 0.0034556 | 782.948 | 0.041323
| 783.3958 | 0.028124 | 783.3958 | 0.028124 | 783.1851 | -0.0036627 | 377.995 | 109.5604 | 783.3958 | -0.057352 | 783.1851 | -0.18462 | 783.1851 | -0.021605 | 783.3958 | 0.036215 | 783.3958 | 0.045509 | 774.5333 | -0.029211 | 783.1851 | -0.074729
| 783.6328 | 0.020872 | 783.6328 | 0.020872 | 783.4222 | 0.01359 | 378.0741 | 109.1352 | 783.6328 | -0.029885 | 783.4222 | 0.033419 | 783.4222 | 0.0055576 | 783.6328 | -0.021778 | 783.6328 | -0.027367 | 774.768 | 0.010629 | 783.4222 | 0.02658
| 783.8698 | 0.0084824 | 783.8698 | 0.0084824 | 783.6593 | -0.014377 | 378.1532 | 108.5437 | 783.8698 | -0.082598 | 783.6593 | -0.15571 | 783.6593 | -0.029089 | 783.8698 | -0.03274 | 783.8698 | -0.041142 | 775.0027 | -0.0049694 | 783.6593 | -0.068446
| 784.1068 | 0.018526 | 784.1068 | 0.018526 | 783.8964 | -0.01498 | 378.2322 | 108.0364 | 784.1068 | 0.026768 | 783.8964 | 0.0034035 | 783.8964 | 0.01482 | 784.1068 | 0.022776 | 784.1068 | 0.028622 | 775.2375 | 0.0076729 | 783.8964 | 0.039677
| 784.3438 | -0.023009 | 784.3438 | -0.023009 | 784.1336 | -0.14954 | 378.3113 | 107.3466 | 784.3438 | -0.11764 | 784.1336 | -0.11921 | 784.1336 | -0.03758 | 784.3438 | -0.030265 | 784.3438 | -0.038033 | 775.4723 | -0.023352 | 784.1336 | -0.067212
| 784.5808 | 0.028193 | 784.5808 | 0.028193 | 784.3707 | -0.02137 | 378.3904 | 106.7334 | 784.5808 | -0.039711 | 784.3707 | -0.018181 | 784.3707 | 0.01173 | 784.5808 | 0.057432 | 784.5808 | 0.072171 | 775.7071 | 0.0088674 | 784.3707 | 0.030993
| 784.8179 | 0.027301 | 784.8179 | 0.027301 | 784.6079 | -0.03644 | 378.4695 | 105.9411 | 784.8179 | -0.031303 | 784.6079 | -0.14909 | 784.6079 | -0.021718 | 784.8179 | -0.0072802 | 784.8179 | -0.0091486 | 775.9419 | -0.026697 | 784.6079 | -0.067165
| 785.0549 | -0.015341 | 785.0549 | -0.015341 | 784.845 | 0.018802 | 378.5485 | 105.2097 | 785.0549 | -0.020819 | 784.845 | 0.00053353 | 784.8451 | 0.017808 | 785.0549 | 0.059904 | 785.0549 | 0.075278 | 776.1767 | 0.0029782 | 784.845 | 0.029373
| 785.2919 | -0.030722 | 785.2919 | -0.030722 | 785.0822 | -0.097526 | 378.6276 | 104.4186 | 785.2919 | -0.020508 | 785.0822 | -0.18831 | 785.0822 | -0.034997 | 785.2919 | 0.0068607 | 785.2919 | 0.0086214 | 776.4115 | -0.025646 | 785.0822 | -0.057838
| 785.529 | 0.010404 | 785.529 | 0.010404 | 785.3194 | 0.0092774 | 378.7067 | 103.6592 | 785.529 | -0.058776 | 785.3194 | 0.059672 | 785.3194 | -0.00087435 | 785.529 | -0.0079838 | 785.529 | -0.010033 | 776.6463 | 0.0069212 | 785.3194 | 0.034944
| 785.7661 | -0.026221 | 785.7661 | -0.026221 | 785.5566 | 0.00094921 | 378.7858 | 102.7381 | 785.7661 | -0.05038 | 785.5566 | -0.06537 | 785.5566 | -0.015261 | 785.7661 | -0.040516 | 785.7661 | -0.050914 | 776.8812 | -0.030526 | 785.5566 | -0.062627
| 786.0031 | 0.057384 | 786.0031 | 0.057384 | 785.7938 | 0.029378 | 378.8649 | 101.8863 | 786.0031 | 0.065456 | 785.7938 | 0.035214 | 785.7938 | 0.00050388 | 786.0031 | 0.033032 | 786.0031 | 0.04151 | 777.116 | 0.02581 | 785.7938 | 0.039388
| 786.2402 | -0.003888 | 786.2402 | -0.003888 | 786.031 | -0.073097 | 378.9439 | 100.9302 | 786.2402 | -0.098017 | 786.031 | -0.21124 | 786.031 | -0.023448 | 786.2402 | -0.018244 | 786.2402 | -0.022927 | 777.3508 | -0.026202 | 786.031 | -0.07033
| 786.4773 | 0.015571 | 786.4773 | 0.015571 | 786.2682 | 0.053008 | 379.023 | 100.0442 | 786.4773 | -0.028065 | 786.2682 | 0.078125 | 786.2682 | 0.008245 | 786.4773 | 0.031618 | 786.4773 | 0.039732 | 777.5857 | 0.00017239 | 786.2682 | 0.032831
| 786.7144 | -0.04464 | 786.7144 | -0.04464 | 786.5054 | -0.18249 | 379.1021 | 99.025 | 786.7144 | -0.076915 | 786.5054 | -0.098567 | 786.5054 | -0.023298 | 786.7144 | -0.046883 | 786.7144 | -0.058915 | 777.8205 | -0.034411 | 786.5054 | -0.070469
| 786.9515 | 0.0034438 | 786.9515 | 0.0034438 | 786.7427 | 0.026532 | 379.1812 | 98.0703 | 786.9515 | -0.017582 | 786.7427 | -0.03171 | 786.7427 | 0.013171 | 786.9515 | -0.015059 | 786.9515 | -0.018924 | 778.0554 | 0.029527 | 786.7427 | 0.023447
| 787.1886 | 0.023774 | 787.1886 | 0.023774 | 786.9799 | -0.071857 | 379.2603 | 97.0152 | 787.1886 | -0.04201 | 786.9799 | -0.12212 | 786.9799 | -0.017306 | 787.1886 | -0.021073 | 787.1886 | -0.026481 | 778.2903 | -0.021777 | 786.9799 | -0.072178
| 787.4257 | 0.012422 | 787.4257 | 0.012422 | 787.2172 | 0.013921 | 379.3394 | 96.0403 | 787.4257 | -0.0089854 | 787.2172 | 0.041867 | 787.2172 | 0.011083 | 787.4257 | 0.050005 | 787.4257 | 0.062838 | 778.5251 | -0.0037769 | 787.2172 | 0.049172
| 787.6628 | -0.023875 | 787.6628 | -0.023875 | 787.4544 | -0.082877 | 379.4185 | 94.886 | 787.6628 | -0.060856 | 787.4544 | -0.23515 | 787.4544 | -0.03139 | 787.6628 | -0.028845 | 787.6628 | -0.036247 | 778.7601 | -0.023509 | 787.4544 | -0.07766
| 787.9 | 0.020307 | 787.9 | 0.020307 | 787.6917 | 0.012727 | 379.4976 | 93.8201 | 787.9 | -0.047448 | 787.6917 | 0.039972 | 787.6917 | 0.013389 | 787.9 | 0.028433 | 787.9 | 0.03573 | 778.9949 | 0.010923 | 787.6917 | 0.042901
| 788.1371 | -0.046326 | 788.1371 | -0.046326 | 787.9289 | -0.087799 | 379.5767 | 92.6641 | 788.1371 | -0.061337 | 787.9289 | -0.068949 | 787.9289 | -0.027274 | 788.1371 | -0.01258 | 788.1371 | -0.015809 | 779.2299 | -0.028669 | 787.9289 | -0.064759
| 788.3743 | 0.047227 | 788.3743 | 0.047227 | 788.1662 | 0.08915 | 379.6558 | 91.602 | 788.3743 | 0.027942 | 788.1662 | 0.11501 | 788.1662 | 0.014726 | 788.3743 | -0.0026825 | 788.3743 | -0.0033709 | 779.4648 | 0.0064335 | 788.1662 | 0.0358
| 788.6115 | 0.0053079 | 788.6115 | 0.0053079 | 788.4035 | -0.040597 | 379.7349 | 90.4527 | 788.6115 | -0.0054306 | 788.4035 | -0.12371 | 788.4035 | -0.028751 | 788.6115 | -0.055368 | 788.6115 | -0.069577 | 779.6997 | -0.017225 | 788.4035 | -0.065966
| 788.8486 | 0.064049 | 788.8486 | 0.064049 | 788.6408 | 0.020793 | 379.8141 | 89.3689 | 788.8486 | 0.05649 | 788.6408 | 0.0012288 | 788.6408 | 0.0070027 | 788.8486 | 0.0082791 | 788.8486 | 0.010404 | 779.9346 | 0.010769 | 788.6408 | 0.046323
| 789.0858 | 0.012935 | 789.0858 | 0.012935 | 788.8781 | -0.13139 | 379.8932 | 88.2998 | 789.0858 | -0.046127 | 788.8781 | -0.17433 | 788.8781 | -0.022651 | 789.0858 | -0.050775 | 789.0858 | -0.063805 | 780.1696 | -0.045924 | 788.8781 | -0.082788
| 789.3231 | 0.0059568 | 789.3231 | 0.0059568 | 789.1154 | -0.024985 | 379.9723 | 87.3699 | 789.3231 | -0.032319 | 789.1154 | 0.034804 | 789.1154 | 0.013643 | 789.3231 | 0.052835 | 789.3231 | 0.066395 | 780.4045 | 0.028486 | 789.1154 | 0.033076
| 789.5602 | -0.03028 | 789.5602 | -0.03028 | 789.3528 | 0.02399 | 380.0514 | 86.3523 | 789.5602 | -0.06254 | 789.3528 | -0.1049 | 789.3528 | -0.012435 | 789.5602 | 0.0026223 | 789.5602 | 0.0032953 | 780.6395 | -0.010557 | 789.3528 | -0.062951
| 789.7974 | 0.066229 | 789.7974 | 0.066229 | 789.5901 | -0.0017883 | 380.1305 | 85.459 | 789.7974 | 0.021447 | 789.5901 | 0.041424 | 789.5901 | 0.012994 | 789.7974 | 0.021009 | 789.7974 | 0.0264 | 780.8745 | 0.0085589 | 789.5901 | 0.028354
| 790.0347 | 0.001223 | 790.0347 | 0.001223 | 789.8274 | -0.070745 | 380.2097 | 84.504 | 790.0347 | -0.026224 | 789.8274 | -0.024901 | 789.8274 | -0.020532 | 790.0347 | 0.011816 | 790.0347 | 0.014849 | 781.1095 | -0.029287 | 789.8274 | -0.072364
| 790.2719 | 0.041042 | 790.2719 | 0.041042 | 790.0648 | -0.012723 | 380.2888 | 83.6224 | 790.2719 | -0.025356 | 790.0648 | -0.062441 | 790.0648 | 0.011815 | 790.2719 | 0.0096939 | 790.2719 | 0.012182 | 781.3445 | 0.0084645 | 790.0648 | 0.041801
| 790.5092 | 0.013238 | 790.5092 | 0.013238 | 790.3021 | -0.065441 | 380.3679 | 82.6297 | 790.5092 | -0.10923 | 790.3021 | -0.12207 | 790.3021 | -0.024986 | 790.5092 | 0.016766 | 790.5092 | 0.021069 | 781.5795 | -0.04262 | 790.3021 | -0.070776
| 790.7464 | 0.038683 | 790.7464 | 0.038683 | 790.5395 | 0.011282 | 380.447 | 81.6975 | 790.7464 | 0.0051824 | 790.5395 | 0.083647 | 790.5395 | 0.0091604 | 790.7464 | 0.023133 | 790.7464 | 0.02907 | 781.8145 | 0.028417 | 790.5395 | 0.038142
| 790.9836 | -0.072691 | 790.9836 | -0.072691 | 790.7769 | -0.088532 | 380.5262 | 80.7056 | 790.9836 | -0.056482 | 790.7769 | -0.19759 | 790.7769 | -0.027189 | 790.9836 | -0.03168 | 790.9836 | -0.03981 | 782.0495 | -0.015319 | 790.7769 | -0.073264
| 791.2209 | 0.086539 | 791.2209 | 0.086539 | 791.0142 | -0.025124 | 380.6053 | 79.8895 | 791.2209 | -0.004277 | 791.0142 | 0.043206 | 791.0142 | 0.0028487 | 791.2209 | 0.047531 | 791.2209 | 0.059729 | 782.2845 | -0.0035704 | 791.0142 | 0.035869
| 791.4582 | -0.030603 | 791.4582 | -0.030603 | 791.2516 | -0.068443 | 380.6844 | 78.9763 | 791.4582 | -0.11563 | 791.2516 | -0.19566 | 791.2516 | -0.030878 | 791.4582 | -0.010108 | 791.4582 | -0.012702 | 782.5195 | -0.016044 | 791.2516 | -0.083521
| 791.6955 | 0.053875 | 791.6955 | 0.053875 | 791.489 | 0.016638 | 380.7636 | 78.1435 | 791.6955 | -0.044888 | 791.489 | -0.046805 | 791.489 | 0.01426 | 791.6955 | 0.051066 | 791.6955 | 0.064172 | 782.7546 | 0.0041855 | 791.489 | 0.026152
| 791.9327 | 0.0087735 | 791.9327 | 0.0087735 | 791.7264 | -0.018086 | 380.8427 | 77.2714 | 791.9327 | -0.056242 | 791.7264 | -0.088876 | 791.7264 | -0.024054 | 791.9327 | 0.0015634 | 791.9327 | 0.0019646 | 782.9896 | -0.021097 | 791.7264 | -0.067404
| 792.17 | 0.0015324 | 792.17 | 0.0015324 | 791.9638 | 0.0047004 | 380.9219 | 76.5032 | 792.17 | -0.0080439 | 791.9638 | 0.040662 | 791.9638 | 0.0071953 | 792.17 | 0.057429 | 792.17 | 0.072167 | 783.2247 | 0.016771 | 791.9638 | 0.037291
| 792.4073 | 0.0094867 | 792.4073 | 0.0094867 | 792.2013 | -0.096952 | 381.001 | 75.6134 | 792.4073 | -0.075573 | 792.2013 | -0.18294 | 792.2012 | -0.032037 | 792.4073 | -0.025669 | 792.4073 | -0.032257 | 783.4598 | -0.022299 | 792.2013 | -0.083521
| 792.6447 | 0.070428 | 792.6447 | 0.070428 | 792.4387 | -0.021933 | 381.0801 | 74.7569 | 792.6447 | 0.017976 | 792.4387 | 0.10893 | 792.4387 | -0.00037834 | 792.6447 | 0.035504 | 792.6447 | 0.044616 | 783.6948 | 0.012759 | 792.4387 | 0.031636
| 792.882 | -0.055689 | 792.882 | -0.055689 | 792.6761 | -0.12425 | 381.1593 | 73.8116 | 792.882 | -0.061457 | 792.6761 | -0.20977 | 792.6761 | -0.02994 | 792.882 | 0.018888 | 792.882 | 0.023736 | 783.9299 | -0.0093151 | 792.6761 | -0.084254
| 793.1193 | -0.010357 | 793.1193 | -0.010357 | 792.9136 | -0.065594 | 381.2384 | 72.9528 | 793.1193 | 0.042861 | 792.9136 | -0.059847 | 792.9136 | 0.0038248 | 793.1193 | 0.042934 | 793.1193 | 0.053952 | 784.165 | 0.0061641 | 792.9136 | 0.024027
| 793.3567 | -0.03665 | 793.3567 | -0.03665 | 793.151 | -0.0038707 | 381.3176 | 72.009 | 793.3567 | 0.0036896 | 793.151 | -0.12144 | 793.151 | -0.028027 | 793.3567 | -0.0079849 | 793.3567 | -0.010034 | 784.4001 | -0.0033347 | 793.151 | -0.066228
| 793.5941 | 0.06921 | 793.5941 | 0.06921 | 793.3885 | -0.0021128 | 381.3967 | 71.182 | 793.5941 | -0.017853 | 793.3885 | 0.092397 | 793.3885 | 0.01263 | 793.5941 | 0.03869 | 793.5941 | 0.048619 | 784.6352 | 0.018463 | 793.3885 | 0.046064
| 793.8314 | -0.058237 | 793.8314 | -0.058237 | 793.6259 | -0.090494 | 381.4759 | 70.3622 | 793.8314 | -0.085976 | 793.6259 | -0.13061 | 793.6259 | -0.028108 | 793.8314 | -0.048652 | 793.8314 | -0.061138 | 784.8703 | -0.019842 | 793.6259 | -0.066248
| 794.0688 | 0.05142 | 794.0688 | 0.05142 | 793.8634 | -0.035719 | 381.5551 | 69.6779 | 794.0688 | -0.025199 | 793.8634 | -0.024815 | 793.8634 | 0.0021921 | 794.0688 | 0.08501 | 794.0688 | 0.10683 | 785.1055 | 0.012791 | 793.8634 | 0.039037
| 794.3062 | 0.012258 | 794.3062 | 0.012258 | 794.1009 | -0.080827 | 381.6342 | 68.9023 | 794.3062 | -0.046279 | 794.1009 | -0.11508 | 794.1009 | -0.026402 | 794.3062 | -0.049003 | 794.3062 | -0.061579 | 785.3406 | -0.014366 | 794.1009 | -0.059619
| 794.5436 | 0.011382 | 794.5436 | 0.011382 | 794.3384 | -0.0048917 | 381.7134 | 68.2195 | 794.5436 | 0.016984 | 794.3384 | -0.033425 | 794.3384 | 0.0049258 | 794.5436 | 0.023128 | 794.5436 | 0.029063 | 785.5757 | -0.0010582 | 794.3384 | 0.025316
| 794.7809 | -0.010585 | 794.7809 | -0.010585 | 794.5759 | -0.016141 | 381.7926 | 67.4109 | 794.7809 | -0.090634 | 794.5759 | -0.14615 | 794.5759 | -0.021664 | 794.7809 | 0.020306 | 794.7809 | 0.025517 | 785.8109 | -0.019232 | 794.5759 | -0.079125
| 795.0184 | -0.017063 | 795.0184 | -0.017063 | 794.8134 | -0.049886 | 381.8717 | 66.6725 | 795.0184 | 0.077162 | 794.8134 | 0.022619 | 794.8134 | 0.016076 | 795.0184 | 0.038691 | 795.0184 | 0.04862 | 786.046 | -0.001302 | 794.8134 | 0.045373
| 795.2558 | 0.021061 | 795.2558 | 0.021061 | 795.0509 | -0.093799 | 381.9509 | 65.7983 | 795.2558 | -0.059979 | 795.0509 | -0.086704 | 795.0509 | -0.023628 | 795.2558 | -0.022131 | 795.2558 | -0.027811 | 786.2812 | -0.033395 | 795.0509 | -0.058976
| 795.4932 | 0.019513 | 795.4932 | 0.019513 | 795.2884 | 0.04063 | 382.0301 | 65.0195 | 795.4932 | 0.026826 | 795.2884 | 0.069122 | 795.2885 | 0.0055992 | 795.4932 | 0.0015605 | 795.4932 | 0.001961 | 786.5164 | 0.016755 | 795.2884 | 0.0462
| 795.7307 | -0.043934 | 795.7307 | -0.043934 | 795.526 | -0.022467 | 382.1092 | 64.0902 | 795.7307 | -0.069359 | 795.526 | -0.06417 | 795.526 | -0.030262 | 795.7307 | -0.0051555 | 795.7307 | -0.0064786 | 786.7516 | -0.01536 | 795.526 | -0.061824
| 795.9681 | -0.017608 | 795.9681 | -0.017608 | 795.7635 | -0.034139 | 382.1884 | 63.3303 | 795.9681 | 0.034163 | 795.7635 | 0.16892 | 795.7635 | 0.008652 | 795.9681 | 0.022072 | 795.9681 | 0.027736 | 786.9868 | 0.018276 | 795.7635 | 0.028568
| 796.2055 | -0.0098361 | 796.2055 | -0.0098361 | 796.0011 | -0.018024 | 382.2676 | 62.4814 | 796.2055 | -0.067668 | 796.0011 | -0.15845 | 796.0011 | -0.021976 | 796.2055 | -0.018947 | 796.2055 | -0.023809 | 787.222 | -0.022853 | 796.0011 | -0.068159
| 796.443 | 0.022529 | 796.443 | 0.022529 | 796.2386 | 0.05698 | 382.3468 | 61.6965 | 796.443 | -0.027811 | 796.2386 | 0.081091 | 796.2386 | 0.016992 | 796.443 | 0.011109 | 796.443 | 0.01396 | 787.4572 | 0.013993 | 796.2386 | 0.039867
| 796.6804 | -0.016427 | 796.6804 | -0.016427 | 796.4762 | -0.085189 | 382.426 | 60.8504 | 796.6804 | -0.045756 | 796.4762 | -0.10978 | 796.4762 | -0.027432 | 796.6804 | 0.017118 | 796.6804 | 0.021511 | 787.6924 | -0.028607 | 796.4762 | -0.07766
| 796.9179 | 0.026251 | 796.9179 | 0.026251 | 796.7138 | -0.0194 | 382.5052 | 60.0952 | 796.9179 | 0.047971 | 796.7138 | 0.041753 | 796.7138 | 0.018492 | 796.9179 | 0.027375 | 796.9179 | 0.034401 | 787.9276 | 0.0052243 | 796.7138 | 0.041871
| 797.1554 | -0.015547 | 797.1554 | -0.015547 | 796.9514 | -0.021215 | 382.5843 | 59.1837 | 797.1554 | -0.11442 | 796.9514 | -0.10176 | 796.9514 | -0.027949 | 797.1554 | -0.033796 | 797.1554 | -0.04247 | 788.1628 | -0.017253 | 796.9514 | -0.063189
| 797.3929 | -0.028324 | 797.3929 | -0.028324 | 797.1889 | 0.042267 | 382.6635 | 58.3564 | 797.3929 | -0.0026951 | 797.1889 | 0.026382 | 797.1889 | 0.0019441 | 797.3929 | 0.030203 | 797.3929 | 0.037954 | 788.3981 | 0.012646 | 797.1889 | 0.05282
| 797.6304 | -0.066809 | 797.6304 | -0.066809 | 797.4265 | -0.14917 | 382.7427 | 57.3828 | 797.6304 | 0.003613 | 797.4265 | -0.18031 | 797.4265 | -0.030839 | 797.6304 | -0.029555 | 797.6304 | -0.03714 | 788.6334 | -0.019089 | 797.4265 | -0.079125
| 797.8679 | 0.062417 | 797.8679 | 0.062417 | 797.6641 | -0.10917 | 382.8219 | 56.5373 | 797.8679 | -0.028898 | 797.6641 | 0.029923 | 797.6641 | -0.00037329 | 797.8679 | 0.019596 | 797.8679 | 0.024625 | 788.8686 | 0.0129 | 797.6641 | 0.028392
| 798.1054 | -0.024595 | 798.1054 | -0.024595 | 797.9018 | -0.059621 | 382.9011 | 55.6152 | 798.1054 | -0.044111 | 797.9018 | -0.15351 | 797.9018 | -0.029901 | 798.1054 | -0.010813 | 798.1054 | -0.013589 | 789.1039 | -0.04506 | 797.9018 | -0.068899
| 798.343 | 0.097584 | 798.343 | 0.097584 | 798.1394 | -0.028048 | 382.9803 | 54.8053 | 798.343 | -0.030425 | 798.1394 | 0.028405 | 798.1394 | 0.0014119 | 798.343 | 0.051067 | 798.343 | 0.064173 | 789.3392 | 0.012401 | 798.1394 | 0.026957
| 798.5805 | -0.021836 | 798.5805 | -0.021836 | 798.377 | -0.10809 | 383.0595 | 53.9591 | 798.5805 | -0.039732 | 798.377 | -0.12888 | 798.377 | -0.03543 | 798.5805 | -0.0048041 | 798.5805 | -0.006037 | 789.5745 | -0.022175 | 798.377 | -0.090847
| 798.8181 | 0.055177 | 798.8181 | 0.055177 | 798.6147 | 0.054494 | 383.1387 | 53.3007 | 798.8181 | 0.0039147 | 798.6147 | 0.033851 | 798.6146 | 0.015284 | 798.8181 | 0.00084981 | 798.8181 | 0.0010679 | 789.8098 | 0.020945 | 798.6147 | 0.047105
| 799.0556 | -0.036166 | 799.0556 | -0.036166 | 798.8523 | -0.050424 | 383.2179 | 52.5078 | 799.0556 | -0.006923 | 798.8523 | -0.2464 | 798.8523 | -0.031934 | 799.0556 | -0.041579 | 799.0556 | -0.05225 | 790.045 | -0.0083554 | 798.8523 | -0.07274
| 799.2932 | -0.0011423 | 799.2932 | -0.0011423 | 799.09 | 0.065484 | 383.2971 | 51.9051 | 799.2932 | 0.01603 | 799.09 | 0.077832 | 799.09 | 0.023361 | 799.2932 | 0.031617 | 799.2932 | 0.039731 | 790.2804 | 0.015417 | 799.09 | 0.039986
| 799.5308 | -0.069627 | 799.5308 | -0.069627 | 799.3276 | -0.15179 | 383.3764 | 51.1225 | 799.5308 | -0.065584 | 799.3276 | -0.069085 | 799.3276 | -0.032702 | 799.5308 | -0.027435 | 799.5308 | -0.034476 | 790.5157 | -0.039463 | 799.3276 | -0.079125
| 799.7683 | 0.093937 | 799.7683 | 0.093937 | 799.5653 | 0.029719 | 383.4556 | 50.4864 | 799.7683 | -0.091113 | 799.5653 | -0.034182 | 799.5653 | 0.0066412 | 799.7683 | 0.042225 | 799.7683 | 0.053062 | 790.751 | 0.019517 | 799.5653 | 0.043043
| 800.0059 | 0.023599 | 800.0059 | 0.023599 | 799.803 | -0.052829 | 383.5348 | 49.7278 | 800.0059 | -0.08674 | 799.803 | -0.12725 | 799.803 | -0.034341 | 800.0059 | 0.012875 | 800.0059 | 0.01618 | 790.9864 | -0.02572 | 799.803 | -0.061304
| 800.2435 | 0.068279 | 800.2435 | 0.068279 | 800.0406 | 0.047016 | 383.614 | 49.1103 | 800.2435 | 0.069644 | 800.0406 | 0.066246 | 800.0407 | 0.0020433 | 800.2435 | 0.031616 | 800.2435 | 0.03973 | 791.2217 | 0 | 800.0406 | 0.030976
| 800.4811 | -0.016536 | 800.4811 | -0.016536 | 800.2783 | -0.124 | 383.6932 | 48.4013 | 800.4811 | -0.055694 | 800.2783 | -0.072176 | 800.2783 | -0.034842 | 800.4811 | -0.049004 | 800.4811 | -0.06158 | 791.4571 | 0 | 800.2783 | -0.085719
| 800.7188 | 0.028596 | 800.7188 | 0.028596 | 800.516 | -0.020174 | 383.7724 | 47.8797 | 800.7188 | 0.050189 | 800.516 | 0.046301 | 800.516 | 0.0094814 | 800.7188 | -0.0062181 | 800.7188 | -0.0078138 | 791.6924 | 0 | 800.516 | 0.039192
| 800.9564 | -0.011369 | 800.9564 | -0.011369 | 800.7538 | -0.11885 | 383.8517 | 47.1934 | 800.9564 | -0.0779 | 800.7538 | -0.2503 | 800.7538 | -0.032034 | 800.9564 | 0.00049724 | 800.9564 | 0.00062485 | 791.9278 | 0 | 800.7538 | -0.075462
| 801.194 | 0.010374 | 801.194 | 0.010374 | 800.9915 | 0.024853 | 383.9309 | 46.6412 | 801.194 | -0.037137 | 800.9915 | 0.016812 | 800.9915 | 0.0079414 | 801.194 | 0.014997 | 801.194 | 0.018845 | 792.1632 | 0 | 800.9915 | 0.031126
| 801.4316 | 0.0034401 | 801.4316 | 0.0034401 | 801.2292 | -0.020966 | 384.0101 | 45.9737 | 801.4316 | -0.019254 | 801.2292 | -0.19329 | 801.2292 | -0.030187 | 801.4316 | -0.005868 | 801.4316 | -0.007374 | 792.3986 | 0 | 801.2292 | -0.058406
| 801.6693 | 0.051886 | 801.6693 | 0.051886 | 801.4669 | -0.06443 | 384.0893 | 45.4304 | 801.6693 | -0.0080268 | 801.4669 | 0.018383 | 801.4669 | -0.00065715 | 801.6693 | -0.011169 | 801.6693 | -0.014035 | 792.634 | 0 | 801.4669 | 0.037459
| 801.9069 | -0.062685 | 801.9069 | -0.062685 | 801.7047 | -0.045337 | 384.1686 | 44.7689 | 801.9069 | -0.0095041 | 801.7047 | -0.13239 | 801.7047 | -0.025046 | 801.9069 | -0.012937 | 801.9069 | -0.016258 | 792.8694 | 0 | 801.7047 | -0.090847
| 802.1446 | 0.015395 | 802.1446 | 0.015395 | 801.9424 | -0.027088 | 384.2478 | 44.2342 | 802.1446 | -0.0019017 | 801.9424 | 0.019735 | 801.9424 | 0.0077039 | 802.1446 | 0.00014856 | 802.1446 | 0.00018669 | 793.1048 | 0 | 801.9424 | 0.03997
| 802.3823 | -0.025832 | 802.3823 | -0.025832 | 802.1802 | -0.078104 | 384.327 | 43.5969 | 802.3823 | -0.046362 | 802.1802 | -0.10421 | 802.1802 | -0.025533 | 802.3823 | -0.024249 | 802.3823 | -0.030472 | 793.3402 | 0 | 802.1802 | -0.068537
| 802.62 | -0.0037771 | 802.62 | -0.0037771 | 802.418 | -0.043295 | 384.4063 | 43.1036 | 802.62 | -0.026535 | 802.418 | 0.034786 | 802.418 | -0.001351 | 802.62 | 0.032678 | 802.62 | 0.041065 | 793.5756 | 0 | 802.418 | 0.031757
| 802.8577 | -0.064253 | 802.8577 | -0.064253 | 802.6557 | -0.0051619 | 384.4855 | 42.4449 | 802.8577 | -0.086612 | 802.6557 | -0.078441 | 802.6557 | -0.021588 | 802.8577 | -0.059612 | 802.8577 | -0.074911 | 793.8111 | 0 | 802.6557 | -0.068817
| 803.0953 | 0.048714 | 803.0953 | 0.048714 | 802.8935 | 0.050027 | 384.5648 | 41.9206 | 803.0953 | 0.012017 | 802.8935 | 0.026941 | 802.8935 | 0.015137 | 803.0953 | 0.012877 | 803.0953 | 0.016181 | 794.0465 | 0 | 802.8935 | 0.042271
| 803.3331 | 0.031681 | 803.3331 | 0.031681 | 803.1313 | -0.085474 | 384.644 | 41.3034 | 803.3331 | -0.031108 | 803.1313 | -0.24479 | 803.1313 | -0.023712 | 803.3331 | 0.031261 | 803.3331 | 0.039283 | 794.282 | 0 | 803.1313 | -0.073259
| 803.5708 | 0.027494 | 803.5708 | 0.027494 | 803.3691 | 0.087287 | 384.7232 | 40.8057 | 803.5708 | 0.070232 | 803.3691 | 0.086861 | 803.3691 | 0.010236 | 803.5708 | 0.034093 | 803.5708 | 0.042843 | 794.5175 | 0 | 803.3691 | 0.034273
| 803.8085 | -0.044276 | 803.8085 | -0.044276 | 803.6069 | -0.049169 | 384.8025 | 40.1571 | 803.8085 | -0.022439 | 803.6069 | -0.15981 | 803.6069 | -0.029392 | 803.8085 | -0.02319 | 803.8085 | -0.029142 | 794.7529 | 0 | 803.6069 | -0.076194
| 804.0463 | 0.041656 | 804.0463 | 0.041656 | 803.8447 | 0.0086898 | 384.8817 | 39.6445 | 804.0463 | -0.016095 | 803.8447 | 0.0048945 | 803.8447 | 0.0095066 | 804.0463 | 0.014644 | 804.0463 | 0.018402 | 794.9884 | 0 | 803.8447 | 0.034657
| 804.284 | -0.044302 | 804.284 | -0.044302 | 804.0825 | -0.051998 | 384.961 | 39.0047 | 804.284 | -0.11906 | 804.0825 | -0.22093 | 804.0825 | -0.027893 | 804.284 | -0.022481 | 804.284 | -0.028251 | 795.2239 | 0 | 804.0825 | -0.064729
| 804.5218 | 0.040298 | 804.5218 | 0.040298 | 804.3204 | -0.01726 | 385.0403 | 38.5803 | 804.5218 | -0.0072531 | 804.3204 | 0.10016 | 804.3204 | 0.003157 | 804.5218 | 0.057433 | 804.5218 | 0.072172 | 795.4594 | 0 | 804.3204 | 0.034397
| 804.7595 | -0.06361 | 804.7595 | -0.06361 | 804.5582 | -0.077723 | 385.1195 | 38.007 | 804.7595 | -0.11886 | 804.5582 | -0.16623 | 804.5582 | -0.026281 | 804.7595 | -0.025669 | 804.7595 | -0.032257 | 795.6949 | 0 | 804.5582 | -0.068142
| 804.9973 | 0.055771 | 804.9973 | 0.055771 | 804.7961 | 0.038132 | 385.1988 | 37.5645 | 804.9973 | -0.020668 | 804.7961 | 0.070148 | 804.7961 | 0.010543 | 804.9973 | 0.0058036 | 804.9973 | 0.007293 | 795.9304 | 0 | 804.7961 | 0.049016
| 805.235 | -0.01792 | 805.235 | -0.01792 | 805.0339 | -0.047617 | 385.278 | 36.9719 | 805.235 | -0.099664 | 805.0339 | -0.19723 | 805.0339 | -0.023929 | 805.235 | -0.03274 | 805.235 | -0.041142 | 796.166 | 0 | 805.0339 | -0.06938
| 805.4728 | 0.07642 | 805.4728 | 0.07642 | 805.2718 | 0.0503 | 385.3573 | 36.531 | 805.4728 | 0.033556 | 805.2718 | 0.048844 | 805.2718 | 0.018916 | 805.4728 | 0.0096926 | 805.4728 | 0.01218 | 796.4015 | 0 | 805.2718 | 0.045374
| 805.7106 | 0.018855 | 805.7106 | 0.018855 | 805.5096 | -0.019819 | 385.4366 | 35.9224 | 805.7106 | -0.042939 | 805.5096 | -0.1028 | 805.5096 | -0.01976 | 805.7106 | -0.046527 | 805.7106 | -0.058468 | 796.637 | 0 | 805.5096 | -0.068372
| 805.9485 | 0.032936 | 805.9485 | 0.032936 | 805.7475 | -0.030833 | 385.5158 | 35.4259 | 805.9485 | 0.078312 | 805.7475 | -0.028176 | 805.7475 | 0.0015299 | 805.9485 | 0.019595 | 805.9485 | 0.024624 | 796.8726 | 0 | 805.7475 | 0.033422
| 806.1863 | 0.033485 | 806.1863 | 0.033485 | 805.9854 | 0.0088991 | 385.5951 | 34.7776 | 806.1863 | -0.019857 | 805.9854 | -0.1934 | 805.9854 | -0.0036817 | 806.1863 | -0.00091555 | 806.1863 | -0.0011505 | 797.1082 | 0 | 805.9854 | -0.060908
| 806.4241 | 0.041632 | 806.4241 | 0.041632 | 806.2233 | 0.058195 | 385.6744 | 34.3648 | 806.4241 | 0.032638 | 806.2233 | 0.066695 | 806.2233 | 0.013303 | 806.4241 | -0.0019738 | 806.4241 | -0.0024803 | 797.3437 | 0 | 806.2233 | 0.035428
| 806.6619 | 0.035835 | 806.6619 | 0.035835 | 806.4612 | -0.055804 | 385.7536 | 33.7675 | 806.6619 | -0.062751 | 806.4612 | -0.17748 | 806.4612 | -0.032232 | 806.6619 | -0.046179 | 806.6619 | -0.05803 | 797.5793 | 0 | 806.4612 | -0.088649
| 806.8998 | 0.030296 | 806.8998 | 0.030296 | 806.6991 | -0.028013 | 385.8329 | 33.2627 | 806.8998 | 0.033084 | 806.6991 | 0.059686 | 806.6991 | 0.011738 | 806.8998 | 0.019948 | 806.8998 | 0.025068 | 797.8149 | 0 | 806.6991 | 0.028999
| 807.1376 | -0.044039 | 807.1376 | -0.044039 | 806.937 | -0.028515 | 385.9122 | 32.7011 | 807.1376 | -0.040168 | 806.937 | -0.1098 | 806.937 | -0.022207 | 807.1376 | -0.0338 | 807.1376 | -0.042474 | 798.0505 | 0 | 806.937 | -0.054956
| 807.3755 | 0.057342 | 807.3755 | 0.057342 | 807.1749 | -0.020095 | 385.9915 | 32.2349 | 807.3755 | 0.042187 | 807.1749 | 0.014986 | 807.1749 | 0.0039893 | 807.3755 | 0.0079275 | 807.3755 | 0.009962 | 798.2861 | 0 | 807.1749 | 0.032221
| 807.6133 | -0.020738 | 807.6133 | -0.020738 | 807.4129 | -0.1092 | 386.0708 | 31.6643 | 807.6133 | -0.0049844 | 807.4129 | -0.11148 | 807.4129 | -0.039599 | 807.6133 | 0.030913 | 807.6133 | 0.038846 | 798.5217 | 0 | 807.4129 | -0.073264
| 807.8512 | 0.033841 | 807.8512 | 0.033841 | 807.6508 | -0.012433 | 386.15 | 31.236 | 807.8512 | -0.024795 | 807.6508 | 0.019982 | 807.6508 | 0.0056988 | 807.8512 | 0.023839 | 807.8512 | 0.029958 | 798.7573 | 0 | 807.6508 | 0.029188
| 808.0891 | -0.042599 | 808.0891 | -0.042599 | 807.8888 | -0.020428 | 386.2293 | 30.6382 | 808.0891 | -0.042043 | 807.8888 | -0.17781 | 807.8888 | -0.033068 | 808.0891 | -0.02602 | 808.0891 | -0.032698 | 798.9929 | 0 | 807.8888 | -0.065085
| 808.327 | -0.014077 | 808.327 | -0.014077 | 808.1267 | -0.017685 | 386.3086 | 30.2025 | 808.327 | 0.0061968 | 808.1267 | 0.023685 | 808.1267 | 0.0081985 | 808.327 | -0.0090494 | 808.327 | -0.011372 | 799.2285 | 0 | 808.1267 | 0.033409
| 808.5649 | -0.042212 | 808.5649 | -0.042212 | 808.3647 | -0.067119 | 386.3879 | 29.6568 | 808.5649 | -0.025959 | 808.3647 | -0.084243 | 808.3647 | -0.030084 | 808.5649 | -0.080123 | 808.5649 | -0.10068 | 799.4642 | 0 | 808.3647 | -0.061634
| 808.8028 | 0.034932 | 808.8028 | 0.034932 | 808.6027 | -0.012466 | 386.4672 | 29.2498 | 808.8028 | -0.012983 | 808.6027 | -0.079268 | 808.6027 | 0.013664 | 808.8028 | 0.023483 | 808.8028 | 0.02951 | 799.6998 | 0 | 808.6027 | 0.04223
| 809.0407 | -0.058587 | 809.0407 | -0.058587 | 808.8406 | -0.18306 | 386.5465 | 28.752 | 809.0407 | -0.060103 | 808.8406 | -0.21647 | 808.8406 | -0.038681 | 809.0407 | -0.0037422 | 809.0407 | -0.0047026 | 799.9355 | 0 | 808.8406 | -0.072041
| 809.2787 | -0.00014945 | 809.2787 | -0.00014945 | 809.0786 | -0.056915 | 386.6258 | 28.3791 | 809.2787 | -0.033927 | 809.0786 | 0.061045 | 809.0786 | -0.0015268 | 809.2787 | -0.00020856 | 809.2787 | -0.00026209 | 800.1711 | 0 | 809.0786 | 0.032658
| 809.5166 | -0.001676 | 809.5166 | -0.001676 | 809.3166 | -0.098399 | 386.7051 | 27.8946 | 809.5166 | -0.080384 | 809.3166 | -0.12608 | 809.3166 | -0.031406 | 809.5166 | -0.038395 | 809.5166 | -0.048249 | 800.4068 | 0 | 809.3166 | -0.070643
| 809.7545 | 0.026048 | 809.7545 | 0.026048 | 809.5546 | 0.080991 | 386.7844 | 27.5609 | 809.7545 | 0.010596 | 809.5546 | 0.087506 | 809.5546 | 0.011816 | 809.7545 | 0.03692 | 809.7545 | 0.046394 | 800.6425 | 0 | 809.5546 | 0.049123
| 809.9925 | -0.027173 | 809.9925 | -0.027173 | 809.7926 | -0.075737 | 386.8637 | 26.9926 | 809.9925 | -0.039861 | 809.7926 | -0.19731 | 809.7926 | -0.029752 | 809.9925 | -0.02885 | 809.9925 | -0.036254 | 800.8782 | 0 | 809.7926 | -0.068605
| 810.2305 | 0.099332 | 810.2305 | 0.099332 | 810.0307 | 0.13203 | 386.943 | 26.6456 | 810.2305 | 0.018102 | 810.0307 | 0.062144 | 810.0307 | 0.015735 | 810.2305 | 0.040809 | 810.2305 | 0.051283 | 801.1139 | 0 | 810.0307 | 0.052226
| 810.4684 | 0.020413 | 810.4684 | 0.020413 | 810.2687 | -0.053131 | 387.0223 | 26.1128 | 810.4684 | -0.044685 | 810.2687 | -0.14315 | 810.2687 | -0.022641 | 810.4684 | -0.025312 | 810.4684 | -0.031808 | 801.3496 | 0 | 810.2687 | -0.068509
| 810.7064 | 0.036546 | 810.7064 | 0.036546 | 810.5067 | 0.0084408 | 387.1016 | 25.7188 | 810.7064 | -0.00723 | 810.5067 | -0.018354 | 810.5067 | 0.015032 | 810.7064 | 0.0050972 | 810.7064 | 0.0064053 | 801.5853 | 0 | 810.5067 | 0.033813
| 810.9444 | 0.004583 | 810.9444 | 0.004583 | 810.7448 | -0.035525 | 387.1809 | 25.2394 | 810.9444 | -0.10014 | 810.7448 | -0.16809 | 810.7448 | -0.025144 | 810.9444 | -0.070578 | 810.9444 | -0.088691 | 801.821 | 0 | 810.7448 | -0.069337
| 811.1824 | 0.03677 | 811.1824 | 0.03677 | 810.9828 | -0.03914 | 387.2602 | 24.8934 | 811.1824 | -0.0038532 | 810.9828 | 0.035035 | 810.9828 | 0.0078809 | 811.1824 | 0.064504 | 811.1824 | 0.081058 | 802.0568 | 0 | 810.9828 | 0.032957
| 811.4204 | -0.037724 | 811.4204 | -0.037724 | 811.2209 | -0.043592 | 387.3396 | 24.3949 | 811.4204 | -0.12361 | 811.2209 | -0.12951 | 811.2209 | -0.028909 | 811.4204 | -0.036275 | 811.4204 | -0.045585 | 802.2925 | 0 | 811.2209 | -0.082788
| 811.6584 | 0.038075 | 811.6584 | 0.038075 | 811.4589 | -0.041129 | 387.4189 | 24.0579 | 811.6584 | -0.06292 | 811.4589 | -0.060566 | 811.4589 | -0.00099259 | 811.6584 | 0.056015 | 811.6584 | 0.070391 | 802.5283 | 0 | 811.4589 | 0.025103
| 811.8964 | -0.023883 | 811.8964 | -0.023883 | 811.697 | -0.069634 | 387.4982 | 23.5636 | 811.8964 | 0.0015252 | 811.697 | -0.11257 | 811.697 | -0.02506 | 811.8964 | 0.020303 | 811.8964 | 0.025513 | 802.764 | 0 | 811.697 | -0.058788
| 812.1345 | 0.043236 | 812.1345 | 0.043236 | 811.9351 | -0.044775 | 387.5775 | 23.2524 | 812.1345 | -0.018081 | 811.9351 | 0.025472 | 811.9351 | -0.00090981 | 812.1345 | 0.02985 | 812.1345 | 0.037511 | 802.9998 | 0 | 811.9351 | 0.032748
| 812.3725 | -0.034365 | 812.3725 | -0.034365 | 812.1732 | -0.067832 | 387.6569 | 22.7694 | 812.3725 | -0.11209 | 812.1732 | -0.17495 | 812.1732 | -0.026599 | 812.3725 | -0.025664 | 812.3725 | -0.03225 | 803.2356 | 0 | 812.1732 | -0.067062
| 812.6105 | 0.027631 | 812.6105 | 0.027631 | 812.4113 | -0.036922 | 387.7362 | 22.3925 | 812.6105 | 0.013045 | 812.4113 | 0.027329 | 812.4113 | 0.0037546 | 812.6105 | 0.020303 | 812.6105 | 0.025514 | 803.4714 | 0 | 812.4113 | 0.033406
| 812.8486 | 0.005637 | 812.8486 | 0.005637 | 812.6494 | 0.002534 | 387.8155 | 21.8881 | 812.8486 | -0.018513 | 812.6494 | -0.15282 | 812.6494 | -0.010289 | 812.8486 | -0.045114 | 812.8486 | -0.056692 | 803.7072 | 0 | 812.6494 | -0.062453
| 813.0867 | -0.015959 | 813.0867 | -0.015959 | 812.8875 | 0.079607 | 387.8948 | 21.5306 | 813.0867 | -0.012462 | 812.8875 | 0.070455 | 812.8875 | 0.021411 | 813.0867 | 0.01429 | 813.0867 | 0.017957 | 803.943 | 0 | 812.8875 | 0.043137
| 813.3247 | -0.031289 | 813.3247 | -0.031289 | 813.1256 | -0.0072912 | 387.9742 | 21.0511 | 813.3247 | -0.061024 | 813.1256 | -0.14267 | 813.1256 | -0.029564 | 813.3247 | -0.015764 | 813.3247 | -0.019809 | 804.1788 | 0 | 813.1256 | -0.079125
| 813.5628 | 0.034354 | 813.5628 | 0.034354 | 813.3638 | 0.071112 | 388.0535 | 20.7545 | 813.5628 | 0.086228 | 813.3638 | 0.0022031 | 813.3638 | 0.015671 | 813.5628 | 0.03657 | 813.5628 | 0.045955 | 804.4146 | 0 | 813.3638 | 0.044836
| 813.8009 | 0.027563 | 813.8009 | 0.027563 | 813.6019 | -0.089129 | 388.1328 | 20.3273 | 813.8009 | -0.079384 | 813.6019 | -0.16831 | 813.6019 | -0.022504 | 813.8009 | 0.0058056 | 813.8009 | 0.0072955 | 804.6505 | 0 | 813.6019 | -0.064381
| 814.039 | 0.02937 | 814.039 | 0.02937 | 813.84 | 0.0076178 | 388.2122 | 20.0789 | 814.039 | -0.01679 | 813.84 | 0.032868 | 813.84 | 0.014726 | 814.039 | 0.028085 | 814.039 | 0.035292 | 804.8862 | 0 | 813.84 | 0.037826
| 814.2771 | -0.07416 | 814.2771 | -0.07416 | 814.0782 | -0.067644 | 388.2915 | 19.6645 | 814.2771 | 0.0089456 | 814.0782 | -0.16299 | 814.0782 | -0.024638 | 814.2771 | -0.038042 | 814.2771 | -0.047805 | 805.1221 | 0 | 814.0782 | -0.07766
| 814.5152 | 0.069166 | 814.5152 | 0.069166 | 814.3164 | 0.10213 | 388.3709 | 19.3905 | 814.5152 | -0.017818 | 814.3164 | 0.080945 | 814.3164 | 0.024811 | 814.5152 | 0.053189 | 814.5152 | 0.066839 | 805.358 | 0 | 814.3164 | 0.054209
| 814.7534 | -0.030981 | 814.7534 | -0.030981 | 814.5545 | -0.097079 | 388.4502 | 18.9736 | 814.7534 | -0.0978 | 814.5545 | -0.16804 | 814.5545 | -0.031745 | 814.7534 | -0.061735 | 814.7534 | -0.077578 | 805.5938 | 0 | 814.5545 | -0.066496
| 814.9915 | 0.01831 | 814.9915 | 0.01831 | 814.7927 | 0.16321 | 388.5296 | 18.7391 | 814.9915 | 0.098969 | 814.7927 | 0.040783 | 814.7927 | 0.013148 | 814.9915 | 0.028435 | 814.9915 | 0.035733 | 805.8297 | 0 | 814.7927 | 0.04755
| 815.2296 | 0.034862 | 815.2296 | 0.034862 | 815.0309 | -0.047281 | 388.6089 | 18.3208 | 815.2296 | -0.055964 | 815.0309 | -0.12845 | 815.0309 | -0.020594 | 815.2296 | -0.036628 | 815.2296 | -0.046028 | 806.0656 | 0 | 815.0309 | -0.070864
| 815.4678 | 0.049354 | 815.4678 | 0.049354 | 815.2691 | 0.013171 | 388.6883 | 18.076 | 815.4678 | 0.010316 | 815.2691 | 0.14236 | 815.2691 | 0.014607 | 815.4678 | 0.061321 | 815.4678 | 0.077059 | 806.3015 | 0 | 815.2691 | 0.045546
| 815.7059 | -0.031409 | 815.7059 | -0.031409 | 815.5073 | -0.031626 | 388.7676 | 17.6702 | 815.7059 | -0.040403 | 815.5073 | -0.2379 | 815.5073 | -0.010547 | 815.7059 | 0.015 | 815.7059 | 0.018849 | 806.5374 | 0 | 815.5073 | -0.064315
| 815.9441 | 0.074675 | 815.9441 | 0.074675 | 815.7455 | 0.027274 | 388.847 | 17.4467 | 815.9441 | 0.030744 | 815.7455 | 0.034087 | 815.7455 | 0.01603 | 815.9441 | 0.028791 | 815.9441 | 0.03618 | 806.7733 | 0 | 815.7455 | 0.034627
| 816.1823 | -0.0035018 | 816.1823 | -0.0035018 | 815.9837 | -0.067798 | 388.9263 | 17.0985 | 816.1823 | -0.10487 | 815.9837 | -0.077923 | 815.9837 | -0.025686 | 816.1823 | -0.040165 | 816.1823 | -0.050473 | 807.0092 | 0 | 815.9837 | -0.064418
| 816.4204 | 0.036102 | 816.4204 | 0.036102 | 816.2219 | -0.014543 | 389.0057 | 16.9419 | 816.4204 | 0.0026722 | 816.2219 | -0.011585 | 816.2219 | 0.014292 | 816.4204 | 0.0079254 | 816.4204 | 0.0099594 | 807.2451 | 0 | 816.2219 | 0.028526
| 816.6586 | -0.04553 | 816.6586 | -0.04553 | 816.4601 | -0.063155 | 389.0851 | 16.6278 | 816.6586 | -0.051013 | 816.4601 | -0.10442 | 816.4601 | -0.038281 | 816.6586 | 0.0054494 | 816.6586 | 0.0068479 | 807.481 | 0 | 816.4601 | -0.059796
| 816.8969 | 0.022034 | 816.8969 | 0.022034 | 816.6984 | -0.083289 | 389.1644 | 16.471 | 816.8969 | -0.024496 | 816.6984 | 0.010982 | 816.6984 | -0.0071318 | 816.8969 | 0.0065084 | 816.8969 | 0.0081787 | 807.7169 | 0 | 816.6984 | 0.022344
| 817.135 | -0.044335 | 817.135 | -0.044335 | 816.9366 | 0.039313 | 389.2438 | 16.1048 | 817.135 | -0.15284 | 816.9366 | -0.18622 | 816.9366 | -0.013839 | 817.135 | 0.01111 | 817.135 | 0.013961 | 807.9529 | 0 | 816.9366 | -0.065757
| 817.3732 | 0.068812 | 817.3732 | 0.068812 | 817.1749 | 0.025841 | 389.3231 | 15.9386 | 817.3732 | 0.018231 | 817.1749 | 0.037891 | 817.1749 | 0.0074096 | 817.3732 | 0.053898 | 817.3732 | 0.067731 | 808.1888 | 0 | 817.1749 | 0.031181
| 817.6115 | 0.01027 | 817.6115 | 0.01027 | 817.4131 | -0.15087 | 389.4025 | 15.6339 | 817.6115 | -0.045161 | 817.4131 | -0.12268 | 817.4131 | -0.040991 | 817.6115 | 0.0079268 | 817.6115 | 0.0099611 | 808.4248 | 0 | 817.4131 | -0.0614
| 817.8497 | 0.034123 | 817.8497 | 0.034123 | 817.6514 | 0.04135 | 389.4819 | 15.5071 | 817.8497 | -0.058146 | 817.6514 | 0.061735 | 817.6514 | 0.0091678 | 817.8497 | 0.036217 | 817.8497 | 0.045511 | 808.6608 | 0 | 817.6514 | 0.046396
| 818.088 | -0.025527 | 818.088 | -0.025527 | 817.8897 | -0.071348 | 389.5613 | 15.226 | 818.088 | -0.078735 | 817.8897 | -0.11951 | 817.8897 | -0.023982 | 818.088 | -0.044054 | 818.088 | -0.05536 | 808.8967 | 0 | 817.8897 | -0.068283
| 818.3262 | 0.06934 | 818.3262 | 0.06934 | 818.128 | 0.033381 | 389.6406 | 15.11 | 818.3262 | 0.030429 | 818.128 | 0.0032372 | 818.128 | 0.011145 | 818.3262 | 0.027727 | 818.3262 | 0.034843 | 809.1327 | 0 | 818.128 | 0.047911
| 818.5645 | -0.06872 | 818.5645 | -0.06872 | 818.3663 | -0.064846 | 389.72 | 14.8239 | 818.5645 | -0.05824 | 818.3663 | -0.2219 | 818.3663 | -0.02061 | 818.5645 | -0.049358 | 818.5645 | -0.062025 | 809.3687 | 0 | 818.3663 | -0.055099
| 818.8027 | 0.033413 | 818.8027 | 0.033413 | 818.6046 | -0.006437 | 389.7994 | 14.7733 | 818.8027 | -0.057052 | 818.6046 | 0.014178 | 818.6046 | 0.0051314 | 818.8027 | 0.032328 | 818.8027 | 0.040625 | 809.6047 | 0 | 818.6046 | 0.042953
| 819.041 | 0.0020161 | 819.041 | 0.0020161 | 818.8429 | -0.099729 | 389.8788 | 14.6192 | 819.041 | -0.048985 | 818.8429 | -0.24243 | 818.8429 | -0.033965 | 819.041 | -0.022837 | 819.041 | -0.028698 | 809.8407 | 0 | 818.8429 | -0.068628
| 819.2793 | -0.016969 | 819.2793 | -0.016969 | 819.0812 | 0.030086 | 389.9582 | 14.4396 | 819.2793 | -0.051364 | 819.0812 | 0.053191 | 819.0812 | 0.0082591 | 819.2793 | -0.0012668 | 819.2793 | -0.0015918 | 810.0767 | 0 | 819.0812 | 0.053028
| 819.5176 | 0.062516 | 819.5176 | 0.062516 | 819.3195 | 0.0066039 | 390.0376 | 14.27 | 819.5176 | 0.041337 | 819.3195 | 0.042745 | 819.3195 | 0.005305 | 819.5176 | 0.013585 | 819.5176 | 0.017071 | 810.3127 | 0 | 819.3195 | 0.047301
| 819.7559 | -0.027708 | 819.7559 | -0.027708 | 819.5578 | -0.044448 | 390.1169 | 14.0449 | 819.7559 | -0.046567 | 819.5578 | -0.1491 | 819.5578 | -0.022719 | 819.7559 | -0.016117 | 819.7559 | -0.020254 | 810.5488 | 0 | 819.5578 | -0.062818
| 819.9942 | 0.028887 | 819.9942 | 0.028887 | 819.7962 | 0.031264 | 390.1963 | 13.8791 | 819.9942 | 0.032479 | 819.7962 | 0.11565 | 819.7962 | 0.01385 | 819.9942 | -0.013644 | 819.9942 | -0.017145 | 810.7849 | 0 | 819.7962 | 0.043182
| 820.2325 | -0.020821 | 820.2325 | -0.020821 | 820.0345 | -0.10523 | 390.2757 | 13.6686 | 820.2325 | -0.076651 | 820.0345 | -0.12412 | 820.0345 | -0.019883 | 820.2325 | -0.032032 | 820.2325 | -0.040252 | 811.0209 | 0 | 820.0345 | -0.066918
| 820.4708 | 0.036859 | 820.4708 | 0.036859 | 820.2729 | -0.016611 | 390.3551 | 13.491 | 820.4708 | 0.041628 | 820.2729 | 0.031067 | 820.2729 | -0.0012878 | 820.4708 | 0.040106 | 820.4708 | 0.050399 | 811.257 | 0 | 820.2729 | 0.040414
| 820.7092 | -0.012698 | 820.7092 | -0.012698 | 820.5112 | -0.11298 | 390.4345 | 13.3651 | 820.7092 | -0.12113 | 820.5112 | -0.19168 | 820.5112 | -0.035233 | 820.7092 | 0.0026211 | 820.7092 | 0.0032938 | 811.493 | 0 | 820.5112 | -0.074729
| 820.9475 | 0.015921 | 820.9475 | 0.015921 | 820.7496 | 0.086204 | 390.5139 | 13.1934 | 820.9475 | -0.0041682 | 820.7496 | 0.053702 | 820.7496 | 0.022206 | 820.9475 | 0.040452 | 820.9475 | 0.050833 | 811.7291 | 0 | 820.7496 | 0.036522
| 821.1859 | 0.027592 | 821.1859 | 0.027592 | 820.988 | -0.12385 | 390.5933 | 13.0119 | 821.1859 | -0.037936 | 820.988 | -0.22601 | 820.988 | -0.029444 | 821.1859 | 0.028789 | 821.1859 | 0.036178 | 811.9651 | 0 | 820.988 | -0.068375
| 821.4242 | 0.0058363 | 821.4242 | 0.0058363 | 821.2264 | 0.017437 | 390.6727 | 12.8473 | 821.4242 | 0.010465 | 821.2264 | 0.088424 | 821.2264 | -0.0031368 | 821.4242 | 0.028434 | 821.4242 | 0.035731 | 812.2013 | 0 | 821.2264 | 0.040663
| 821.6626 | -0.027313 | 821.6626 | -0.027313 | 821.4647 | -0.11828 | 390.7521 | 12.6912 | 821.6626 | -0.056158 | 821.4647 | -0.19893 | 821.4647 | -0.036065 | 821.6626 | -0.037334 | 821.6626 | -0.046916 | 812.4374 | 0 | 821.4647 | -0.062997
| 821.9009 | 0.00030477 | 821.9009 | 0.00030477 | 821.7031 | -0.011257 | 390.8315 | 12.5395 | 821.9009 | 0.003569 | 821.7031 | 0.065634 | 821.7032 | 0.0058954 | 821.9009 | -0.013642 | 821.9009 | -0.017143 | 812.6735 | 0 | 821.7031 | 0.054686
| 822.1393 | 0.015355 | 822.1393 | 0.015355 | 821.9416 | -0.088885 | 390.911 | 12.3751 | 822.1393 | -0.05597 | 821.9416 | -0.17027 | 821.9416 | -0.023988 | 822.1393 | -0.011874 | 822.1393 | -0.014922 | 812.9096 | 0 | 821.9416 | -0.073997
| 822.3777 | 0.059128 | 822.3777 | 0.059128 | 822.18 | 0.07771 | 390.9904 | 12.189 | 822.3777 | -0.028909 | 822.18 | 0.13012 | 822.18 | 0.01718 | 822.3777 | 0.015706 | 822.3777 | 0.019737 | 813.1458 | 0 | 822.18 | 0.041591
| 822.6161 | -0.022473 | 822.6161 | -0.022473 | 822.4184 | -0.11212 | 391.0698 | 11.9271 | 822.6161 | -0.11037 | 822.4184 | -0.11142 | 822.4184 | -0.034328 | 822.6161 | -0.03875 | 822.6161 | -0.048695 | 813.3818 | 0 | 822.4184 | -0.059801
| 822.8546 | 0.024818 | 822.8546 | 0.024818 | 822.6568 | 0.059169 | 391.1492 | 11.8425 | 822.8546 | 0.016192 | 822.6568 | -0.031892 | 822.6568 | -0.0014888 | 822.8546 | 0.030909 | 822.8546 | 0.038841 | 813.618 | 0 | 822.6568 | 0.039657
| 823.093 | -0.011543 | 823.093 | -0.011543 | 822.8953 | -0.098727 | 391.2286 | 11.606 | 823.093 | -0.05491 | 822.8953 | -0.14029 | 822.8953 | -0.037419 | 823.093 | 0.021011 | 823.093 | 0.026403 | 813.8541 | 0 | 822.8953 | -0.071139
| 823.3314 | 0.029625 | 823.3314 | 0.029625 | 823.1337 | -0.0014962 | 391.308 | 11.5849 | 823.3314 | 0.079111 | 823.1337 | 0.06793 | 823.1337 | 0.0056858 | 823.3314 | 0.031618 | 823.3314 | 0.039732 | 814.0903 | 0 | 823.1337 | 0.044518
| 823.5698 | -0.039606 | 823.5698 | -0.039606 | 823.3722 | -0.096667 | 391.3875 | 11.3454 | 823.5698 | -0.05881 | 823.3722 | -0.10015 | 823.3722 | -0.026736 | 823.5698 | -0.019651 | 823.5698 | -0.024695 | 814.3265 | 0 | 823.3722 | -0.072137
| 823.8083 | 0.029951 | 823.8083 | 0.029951 | 823.6106 | -0.0078739 | 391.4669 | 11.2806 | 823.8083 | 0.050244 | 823.6106 | -0.016236 | 823.6106 | -0.0023421 | 823.8083 | 0.033739 | 823.8083 | 0.042398 | 814.5627 | 0 | 823.6106 | 0.042867
| 824.0468 | -0.0039548 | 824.0468 | -0.0039548 | 823.8491 | -0.11041 | 391.5463 | 11.0545 | 824.0468 | -0.11428 | 823.8491 | -0.17814 | 823.8491 | -0.023062 | 824.0468 | -0.017886 | 824.0468 | -0.022476 | 814.7988 | 0 | 823.8491 | -0.07766
| 824.2852 | 0.12877 | 824.2852 | 0.12877 | 824.0876 | 0.092456 | 391.6257 | 10.9883 | 824.2852 | 0.0080117 | 824.0876 | -0.034088 | 824.0876 | 0.014733 | 824.2852 | 0.011463 | 824.2852 | 0.014405 | 815.035 | 0 | 824.0876 | 0.05437
| 824.5237 | -0.04064 | 824.5237 | -0.04064 | 824.326 | -0.01798 | 391.7052 | 10.7742 | 824.5237 | -0.067857 | 824.326 | -0.081917 | 824.326 | -0.026435 | 824.5237 | -0.02673 | 824.5237 | -0.03359 | 815.2712 | 0 | 824.326 | -0.07003
| 824.7621 | 0.014392 | 824.7621 | 0.014392 | 824.5645 | 0.045353 | 391.7846 | 10.7262 | 824.7621 | 0.021687 | 824.5645 | 0.1598 | 824.5645 | 0.011823 | 824.7621 | -0.023544 | 824.7621 | -0.029587 | 815.5074 | 0 | 824.5645 | 0.041853
| 825.0006 | 0.003047 | 825.0006 | 0.003047 | 824.803 | -0.061763 | 391.864 | 10.5193 | 825.0006 | -0.059597 | 824.803 | -0.13965 | 824.803 | -0.025459 | 825.0006 | -0.027789 | 825.0006 | -0.034921 | 815.7437 | 0 | 824.803 | -0.064929
| 825.2391 | 0.075636 | 825.2391 | 0.075636 | 825.0415 | 0.010997 | 391.9435 | 10.4694 | 825.2391 | 0.0057777 | 825.0415 | 0.074215 | 825.0415 | 0.0095985 | 825.2391 | 0.029851 | 825.2391 | 0.037512 | 815.9799 | 0 | 825.0415 | 0.042946
| 825.4776 | -0.037984 | 825.4776 | -0.037984 | 825.2801 | -0.1023 | 392.0229 | 10.2073 | 825.4776 | -0.014605 | 825.2801 | -0.20261 | 825.28 | -0.037495 | 825.4776 | -0.020716 | 825.4776 | -0.026033 | 816.2161 | 0 | 825.2801 | -0.075462
| 825.7161 | 0.069915 | 825.7161 | 0.069915 | 825.5186 | -0.032383 | 392.1023 | 10.1163 | 825.7161 | -0.029665 | 825.5186 | 0.08387 | 825.5186 | 0.0022467 | 825.7161 | 0.042224 | 825.7161 | 0.05306 | 816.4523 | 0 | 825.5186 | 0.050298
| 825.9547 | -0.005158 | 825.9547 | -0.005158 | 825.7571 | -0.047938 | 392.1818 | 9.8415 | 825.9547 | -0.070482 | 825.7571 | -0.080465 | 825.7571 | -0.023949 | 825.9547 | -0.056428 | 825.9547 | -0.070909 | 816.6886 | 0 | 825.7571 | -0.06959
| 826.1932 | 0.045862 | 826.1932 | 0.045862 | 825.9956 | 0.014235 | 392.2612 | 9.8105 | 826.1932 | -0.03996 | 825.9956 | 0.092684 | 825.9956 | -0.0032916 | 826.1932 | 0.04647 | 826.1932 | 0.058396 | 816.9249 | 0 | 825.9956 | 0.052737
| 826.4317 | 0.035083 | 826.4317 | 0.035083 | 826.2342 | -0.094223 | 392.3407 | 9.6062 | 826.4317 | -0.059056 | 826.2342 | -0.23671 | 826.2342 | -0.038919 | 826.4317 | 0.017467 | 826.4317 | 0.02195 | 817.1611 | 0 | 826.2342 | -0.082056
| 826.6703 | 0.021603 | 826.6703 | 0.021603 | 826.4727 | -0.017093 | 392.4201 | 9.5546 | 826.6703 | 0.029084 | 826.4727 | -0.0082455 | 826.4727 | 0.0025888 | 826.6703 | 0.028788 | 826.6703 | 0.036175 | 817.3974 | 0 | 826.4727 | 0.040856
| 826.9088 | -0.033424 | 826.9088 | -0.033424 | 826.7113 | -0.15113 | 392.4996 | 9.3068 | 826.9088 | -0.035217 | 826.7113 | -0.1506 | 826.7113 | -0.032402 | 826.9088 | -0.025314 | 826.9088 | -0.03181 | 817.6337 | 0 | 826.7113 | -0.071117
| 827.1474 | -0.0035271 | 827.1474 | -0.0035271 | 826.9499 | 0.05266 | 392.579 | 9.2407 | 827.1474 | -0.033134 | 826.9499 | -0.011009 | 826.9499 | 0.025461 | 827.1474 | 0.069807 | 827.1474 | 0.087723 | 817.87 | 0 | 826.9499 | 0.046823
| 827.3859 | -0.0057696 | 827.3859 | -0.0057696 | 827.1884 | -0.022744 | 392.6585 | 9.0047 | 827.3859 | -0.033905 | 827.1884 | -0.15633 | 827.1884 | -0.018824 | 827.3859 | -0.011167 | 827.3859 | -0.014033 | 818.1063 | 0 | 827.1884 | -0.061578
| 827.6245 | 0.011407 | 827.6245 | 0.011407 | 827.427 | 0.050697 | 392.7379 | 8.9149 | 827.6245 | -0.0037015 | 827.427 | 0.0099102 | 827.427 | 0.0057591 | 827.6245 | 0.037984 | 827.6245 | 0.047732 | 818.3426 | 0 | 827.427 | 0.033555
| 827.8631 | -0.081038 | 827.8631 | -0.081038 | 827.6656 | -0.078848 | 392.8174 | 8.6699 | 827.8631 | -0.072123 | 827.6656 | -0.044625 | 827.6656 | -0.035652 | 827.8631 | -0.036276 | 827.8631 | -0.045586 | 818.5789 | 0 | 827.6656 | -0.067185
| 828.1017 | 0.050957 | 828.1017 | 0.050957 | 827.9042 | -0.14141 | 392.8968 | 8.6089 | 828.1017 | 0.059329 | 827.9042 | 0.016945 | 827.9042 | 0.0075295 | 828.1017 | 0.022071 | 828.1017 | 0.027735 | 818.8152 | 0 | 827.9042 | 0.045764
| 828.3403 | -0.036937 | 828.3403 | -0.036937 | 828.1428 | -0.019771 | 392.9763 | 8.3925 | 828.3403 | -0.057781 | 828.1428 | -0.076646 | 828.1428 | -0.025563 | 828.3403 | 0.030204 | 828.3403 | 0.037955 | 819.0516 | 0 | 828.1428 | -0.067249
| 828.5789 | -0.0060382 | 828.5789 | -0.0060382 | 828.3814 | -0.0010714 | 393.0558 | 8.2789 | 828.5789 | 0.017492 | 828.3814 | 0.019911 | 828.3814 | 0.0075331 | 828.5789 | 0.0015605 | 828.5789 | 0.001961 | 819.2879 | 0 | 828.3814 | 0.032695
| 828.8176 | -0.039551 | 828.8176 | -0.039551 | 828.62 | -0.070906 | 393.1352 | 8.0742 | 828.8176 | -0.11024 | 828.62 | -0.0786 | 828.62 | -0.02434 | 828.8176 | 0.024899 | 828.8176 | 0.031289 | 819.5242 | 0 | 828.62 | -0.070676
| 829.0562 | 0.068568 | 829.0562 | 0.068568 | 828.8587 | 0.0015591 | 393.2147 | 8.0671 | 829.0562 | 0.018317 | 828.8587 | 0.016775 | 828.8587 | 0.0061761 | 829.0562 | 0.035154 | 829.0562 | 0.044175 | 819.7606 | 0 | 828.8587 | 0.042514
| 829.2948 | -0.03409 | 829.2948 | -0.03409 | 829.0973 | 0.016652 | 393.2942 | 7.8932 | 829.2948 | -0.087346 | 829.0973 | -0.14911 | 829.0973 | -0.018434 | 829.2948 | -0.031325 | 829.2948 | -0.039364 | 819.9969 | 0 | 829.0973 | -0.067457
| 829.5334 | 0.039212 | 829.5334 | 0.039212 | 829.3359 | -0.01883 | 393.3736 | 7.9175 | 829.5334 | 0.049664 | 829.3359 | 0.1186 | 829.3359 | 0.0019888 | 829.5334 | -0.026022 | 829.5334 | -0.0327 | 820.2333 | 0 | 829.3359 | 0.032597
| 829.7721 | -0.020749 | 829.7721 | -0.020749 | 829.5746 | -0.12646 | 393.4531 | 7.7379 | 829.7721 | -0.037537 | 829.5746 | -0.1207 | 829.5746 | -0.036472 | 829.7721 | -0.01859 | 829.7721 | -0.023361 | 820.4697 | 0 | 829.5746 | -0.075462
| 830.0107 | 0.034145 | 830.0107 | 0.034145 | 829.8132 | -0.019048 | 393.5326 | 7.6685 | 830.0107 | -0.0028893 | 829.8132 | 0.088703 | 829.8132 | -0.0061 | 830.0107 | 0.034446 | 830.0107 | 0.043286 | 820.7061 | 0 | 829.8132 | 0.05378
| 830.2495 | -0.040054 | 830.2495 | -0.040054 | 830.0519 | -0.051323 | 393.6121 | 7.4541 | 830.2495 | -0.040951 | 830.0519 | -0.12569 | 830.0519 | -0.031632 | 830.2495 | -0.036981 | 830.2495 | -0.046472 | 820.9425 | 0 | 830.0519 | -0.057546
| 830.4881 | 0.045842 | 830.4881 | 0.045842 | 830.2906 | -0.043943 | 393.6916 | 7.4519 | 830.4881 | 0.048268 | 830.2906 | 0.1253 | 830.2906 | 0.0035118 | 830.4881 | 0.015353 | 830.4881 | 0.019293 | 821.1789 | 0 | 830.2906 | 0.046239
| 830.7268 | -0.057489 | 830.7268 | -0.057489 | 830.5293 | -0.093952 | 393.771 | 7.2777 | 830.7268 | -0.056898 | 830.5293 | -0.12358 | 830.5293 | -0.029152 | 830.7268 | -0.0062183 | 830.7268 | -0.0078142 | 821.4153 | 0 | 830.5293 | -0.069573
| 830.9655 | -0.012889 | 830.9655 | -0.012889 | 830.7679 | -0.092652 | 393.8505 | 7.2995 | 830.9655 | 0.017391 | 830.7679 | 0.042811 | 830.768 | 0.0087538 | 830.9655 | 0.019243 | 830.9655 | 0.024182 | 821.6517 | 0 | 830.7679 | 0.035622
| 831.2042 | -0.04489 | 831.2042 | -0.04489 | 831.0066 | 0.075807 | 393.93 | 7.1647 | 831.2042 | -0.079139 | 831.0066 | -0.13624 | 831.0066 | -0.010215 | 831.2042 | -0.012937 | 831.2042 | -0.016257 | 821.8882 | 0 | 831.0066 | -0.057784
| 831.4429 | 0.072977 | 831.4429 | 0.072977 | 831.2453 | 0.038472 | 394.0095 | 7.1541 | 831.4429 | -0.02371 | 831.2453 | 0.092435 | 831.2453 | 0.01196 | 831.4429 | -0.020366 | 831.4429 | -0.025592 | 822.1246 | 0 | 831.2453 | 0.034107
| 831.6816 | 0.016661 | 831.6816 | 0.016661 | 831.4841 | -0.089544 | 394.089 | 6.9623 | 831.6816 | -0.026566 | 831.4841 | -0.17974 | 831.4841 | -0.035196 | 831.6816 | -0.021423 | 831.6816 | -0.026921 | 822.3611 | 0 | 831.4841 | -0.078392
| 831.9203 | 0.07161 | 831.9203 | 0.07161 | 831.7228 | 0.063241 | 394.1685 | 6.9614 | 831.9203 | -0.0023283 | 831.7228 | 0.013832 | 831.7228 | 0.0072199 | 831.9203 | -0.0033912 | 831.9203 | -0.0042615 | 822.5975 | 0 | 831.7228 | 0.034728
| 832.1591 | 0.03333 | 832.1591 | 0.03333 | 831.9615 | -0.034646 | 394.248 | 6.8456 | 832.1591 | -0.057657 | 831.9615 | -0.14811 | 831.9615 | -0.015867 | 832.1591 | -0.020715 | 832.1591 | -0.026031 | 822.834 | 0 | 831.9615 | -0.070504
| 832.3978 | 0.023356 | 832.3978 | 0.023356 | 832.2002 | 0.007501 | 394.3275 | 6.8231 | 832.3978 | -0.021039 | 832.2002 | -0.090826 | 832.2002 | 0.0053849 | 832.3978 | -0.034152 | 832.3978 | -0.042917 | 823.0705 | 0 | 832.2002 | 0.031975
| 832.6366 | -0.0049828 | 832.6366 | -0.0049828 | 832.439 | -0.11096 | 394.407 | 6.6913 | 832.6366 | -0.026858 | 832.439 | -0.22084 | 832.439 | -0.022883 | 832.6366 | -0.032029 | 832.6366 | -0.040249 | 823.3069 | 0 | 832.439 | -0.065402
| 832.8754 | 0.01999 | 832.8754 | 0.01999 | 832.6777 | -0.0028008 | 394.4865 | 6.7096 | 832.8754 | -0.0052074 | 832.6777 | 0.053122 | 832.6777 | 0.0023216 | 832.8754 | 0.031267 | 832.8754 | 0.039291 | 823.5435 | 0 | 832.6777 | 0.031432
| 833.1141 | -0.052196 | 833.1141 | -0.052196 | 832.9165 | -0.081817 | 394.566 | 6.52 | 833.1141 | -0.063156 | 832.9165 | -0.13462 | 832.9165 | -0.033786 | 833.1141 | -0.038045 | 833.1141 | -0.047809 | 823.7799 | 0 | 832.9165 | -0.079858
| 833.3529 | 0.0080741 | 833.3529 | 0.0080741 | 833.1552 | 0.053704 | 394.6455 | 6.52 | 833.3529 | -0.010219 | 833.1552 | 0.03944 | 833.1552 | 0.010282 | 833.3529 | 0.057079 | 833.3529 | 0.071728 | 824.0164 | 0 | 833.1552 | 0.044014
| 833.5917 | -0.10474 | 833.5917 | -0.10474 | 833.394 | -0.048216 | 394.725 | 6.3618 | 833.5917 | 0.04126 | 833.394 | -0.15051 | 833.394 | -0.027052 | 833.5917 | -0.053603 | 833.5917 | -0.067359 | 824.2529 | 0 | 833.394 | -0.065576
| 833.8304 | 0.055007 | 833.8304 | 0.055007 | 833.6328 | 0.029565 | 394.8045 | 6.424 | 833.8304 | 0.030778 | 833.6328 | -0.0089309 | 833.6328 | 0.014761 | 833.8304 | 0.039396 | 833.8304 | 0.049507 | 824.4894 | 0 | 833.6328 | 0.049532
| 834.0693 | -0.0025612 | 834.0693 | -0.0025612 | 833.8716 | -0.18362 | 394.884 | 6.2515 | 834.0693 | -0.032162 | 833.8716 | -0.12322 | 833.8716 | -0.038113 | 834.0693 | -0.04405 | 834.0693 | -0.055355 | 824.726 | 0 | 833.8716 | -0.060743
| 834.3081 | 0.054283 | 834.3081 | 0.054283 | 834.1103 | 0.0056853 | 394.9635 | 6.2566 | 834.3081 | 0.00082994 | 834.1103 | 0.056192 | 834.1104 | -0.006248 | 834.3081 | 0.039048 | 834.3081 | 0.049069 | 824.9625 | 0 | 834.1103 | 0.040146
| 834.5469 | 0.016538 | 834.5469 | 0.016538 | 834.3491 | -0.11008 | 395.043 | 6.0907 | 834.5469 | -0.06512 | 834.3491 | -0.1294 | 834.3492 | -0.037056 | 834.5469 | -0.025666 | 834.5469 | -0.032253 | 825.1991 | 0 | 834.3491 | -0.071487
| 834.7857 | 0.095118 | 834.7857 | 0.095118 | 834.588 | 0.041074 | 395.1225 | 6.0919 | 834.7857 | 0.023548 | 834.588 | -0.023246 | 834.588 | 0.0073469 | 834.7857 | -0.016827 | 834.7857 | -0.021146 | 825.4356 | 0 | 834.588 | 0.029104
| 835.0245 | -0.01672 | 835.0245 | -0.01672 | 834.8268 | -0.0021111 | 395.2021 | 5.9974 | 835.0245 | -0.089563 | 834.8268 | -0.21179 | 834.8268 | -0.028325 | 835.0245 | -0.023191 | 835.0245 | -0.029143 | 825.6722 | 0 | 834.8268 | -0.068205
| 835.2634 | 0.056688 | 835.2634 | 0.056688 | 835.0656 | -0.015696 | 395.2816 | 6.0387 | 835.2634 | -0.049484 | 835.0656 | 0.025671 | 835.0656 | 0.0075655 | 835.2634 | 0.039393 | 835.2634 | 0.049502 | 825.9088 | 0 | 835.0656 | 0.034564
| 835.5023 | 0.0074933 | 835.5023 | 0.0074933 | 835.3044 | -0.074746 | 395.3611 | 5.8978 | 835.5023 | -0.061917 | 835.3044 | -0.076089 | 835.3044 | -0.028237 | 835.5023 | -0.018241 | 835.5023 | -0.022922 | 826.1453 | 0 | 835.3044 | -0.079125
| 835.7411 | 0.061165 | 835.7411 | 0.061165 | 835.5433 | 0.0053559 | 395.4406 | 5.9218 | 835.7411 | 0.025014 | 835.5433 | 0.18089 | 835.5433 | 0.0099275 | 835.7411 | 0.030559 | 835.7411 | 0.038401 | 826.382 | 0 | 835.5433 | 0.032563
| 835.98 | -0.028782 | 835.98 | -0.028782 | 835.7821 | 0.015448 | 395.5202 | 5.7736 | 835.98 | -0.063231 | 835.7821 | -0.16883 | 835.7821 | -0.015738 | 835.98 | -0.03981 | 835.98 | -0.050027 | 826.6185 | 0 | 835.7821 | -0.060935
| 836.2189 | 0.023443 | 836.2189 | 0.023443 | 836.021 | 0.055363 | 395.5997 | 5.788 | 836.2189 | -0.025129 | 836.021 | 0.075104 | 836.0209 | 0.018378 | 836.2189 | 0.012173 | 836.2189 | 0.015297 | 826.8551 | 0 | 836.021 | 0.041824
| 836.4578 | -0.022315 | 836.4578 | -0.022315 | 836.2598 | -0.041551 | 395.6792 | 5.6504 | 836.4578 | -0.040848 | 836.2598 | -0.13474 | 836.2598 | -0.017992 | 836.4578 | -0.049712 | 836.4578 | -0.06247 | 827.0917 | 0 | 836.2598 | -0.067651
| 836.6967 | 0.027679 | 836.6967 | 0.027679 | 836.4987 | -0.066527 | 395.7588 | 5.69 | 836.6967 | -0.002459 | 836.4987 | 0.019116 | 836.4987 | 0.0089233 | 836.6967 | 0.028788 | 836.6967 | 0.036176 | 827.3284 | 0 | 836.4987 | 0.042755
| 836.9355 | -0.034236 | 836.9355 | -0.034236 | 836.7375 | -0.068714 | 395.8383 | 5.5384 | 836.9355 | -0.047371 | 836.7375 | -0.1628 | 836.7376 | -0.032892 | 836.9355 | -0.057142 | 836.9355 | -0.071806 | 827.565 | 0 | 836.7375 | -0.066107
| 837.1744 | 0.061355 | 837.1744 | 0.061355 | 836.9764 | 0.064453 | 395.9178 | 5.6014 | 837.1744 | -0.028564 | 836.9764 | 0.062824 | 836.9764 | 0.0072522 | 837.1744 | 0.063085 | 837.1744 | 0.079275 | 827.8016 | 0 | 836.9764 | 0.058293
| 837.4134 | 0.067352 | 837.4134 | 0.067352 | 837.2153 | -0.039292 | 395.9974 | 5.4274 | 837.4134 | -0.010775 | 837.2153 | -0.17904 | 837.2153 | -0.018118 | 837.4134 | -0.022481 | 837.4134 | -0.02825 | 828.0383 | 0 | 837.2153 | -0.056075
| 837.6523 | 0.0082458 | 837.6523 | 0.0082458 | 837.4542 | 0.0030546 | 396.0769 | 5.526 | 837.6523 | 0.057654 | 837.4542 | 0.070896 | 837.4542 | 0.011516 | 837.6523 | 0.019245 | 837.6523 | 0.024183 | 828.2749 | 0 | 837.4542 | 0.045528
| 837.8912 | 0.0059951 | 837.8912 | 0.0059951 | 837.6931 | -0.11872 | 396.1565 | 5.392 | 837.8912 | -0.071689 | 837.6931 | -0.16591 | 837.6931 | -0.044299 | 837.8912 | -0.0079874 | 837.8912 | -0.010037 | 828.5116 | 0 | 837.6931 | -0.066771
| 838.1302 | 0.03472 | 838.1302 | 0.03472 | 837.932 | 0.025916 | 396.236 | 5.5073 | 838.1302 | -0.029003 | 837.932 | 0.034108 | 837.932 | 0.006879 | 838.1302 | 0.0203 | 838.1302 | 0.025509 | 828.7482 | 0 | 837.932 | 0.045184
| 838.3691 | -0.010766 | 838.3691 | -0.010766 | 838.1709 | -0.0043029 | 396.3155 | 5.4102 | 838.3691 | 0.031173 | 838.1709 | -0.11042 | 838.1709 | -0.022257 | 838.3691 | -0.028495 | 838.3691 | -0.035808 | 828.9849 | 0 | 838.1709 | -0.059242
| 838.6081 | 0.087107 | 838.6081 | 0.087107 | 838.4099 | 0.045795 | 396.3951 | 5.4793 | 838.6081 | 0.018818 | 838.4099 | 0.083796 | 838.4099 | -0.0023645 | 838.6081 | 0.0015606 | 838.6081 | 0.0019612 | 829.2216 | 0 | 838.4099 | 0.035359
| 838.847 | -0.051247 | 838.847 | -0.051247 | 838.6488 | -0.10926 | 396.4746 | 5.3354 | 838.847 | -0.010282 | 838.6488 | -0.1575 | 838.6488 | -0.023365 | 838.847 | 0.037275 | 838.847 | 0.046841 | 829.4583 | 0 | 838.6488 | -0.068905
| 839.086 | 0.03299 | 839.086 | 0.03299 | 838.8877 | 0.058155 | 396.5542 | 5.3754 | 839.086 | 0.03282 | 838.8877 | -0.050138 | 838.8877 | 0.01486 | 839.086 | 0.022427 | 839.086 | 0.028182 | 829.695 | 0 | 838.8877 | 0.039678
| 839.325 | -0.02279 | 839.325 | -0.02279 | 839.1267 | -0.090258 | 396.6337 | 5.2153 | 839.325 | -0.048503 | 839.1267 | -0.2036 | 839.1267 | -0.023396 | 839.325 | -0.014347 | 839.325 | -0.018029 | 829.9317 | 0 | 839.1267 | -0.079858
| 839.564 | 0.0085728 | 839.564 | 0.0085728 | 839.3656 | 0.0064644 | 396.7133 | 5.2377 | 839.564 | -0.068327 | 839.3656 | 0.062264 | 839.3656 | 0.011428 | 839.564 | 0.010756 | 839.564 | 0.013516 | 830.1684 | 0 | 839.3656 | 0.033742
| 839.803 | -0.023577 | 839.803 | -0.023577 | 839.6046 | -0.088855 | 396.7928 | 5.0966 | 839.803 | -0.073416 | 839.6046 | -0.187 | 839.6046 | -0.03469 | 839.803 | -0.044763 | 839.803 | -0.056251 | 830.4052 | 0 | 839.6046 | -0.07107
| 840.042 | 0.041473 | 840.042 | 0.041473 | 839.8436 | -0.015214 | 396.8724 | 5.1279 | 840.042 | -0.022126 | 839.8436 | 0.027237 | 839.8436 | 0.0035825 | 840.042 | 0.018886 | 840.042 | 0.023733 | 830.6419 | 0 | 839.8436 | 0.022652
| 840.281 | -0.014445 | 840.281 | -0.014445 | 840.0825 | -0.078045 | 396.952 | 4.9945 | 840.281 | -0.036964 | 840.0825 | -0.11329 | 840.0825 | -0.027334 | 840.281 | -0.029551 | 840.281 | -0.037135 | 830.8786 | 0 | 840.0825 | -0.079125
| 840.52 | -0.028164 | 840.52 | -0.028164 | 840.3215 | 0.022291 | 397.0315 | 5.0464 | 840.52 | 0.019505 | 840.3215 | -0.062377 | 840.3215 | 0.012703 | 840.52 | 0.029496 | 840.52 | 0.037066 | 831.1154 | 0 | 840.3215 | 0.038377
| 840.7591 | -0.064274 | 840.7591 | -0.064274 | 840.5605 | -0.14334 | 397.1111 | 4.8855 | 840.7591 | -0.063195 | 840.5605 | -0.1924 | 840.5605 | -0.032764 | 840.7591 | 0.0050969 | 840.7591 | 0.006405 | 831.3521 | 0 | 840.5605 | -0.084254
| 840.9981 | 0.020741 | 840.9981 | 0.020741 | 840.7995 | 0.036812 | 397.1907 | 4.9593 | 840.9981 | -0.0043963 | 840.7995 | 0.015869 | 840.7995 | 0.012084 | 840.9981 | -0.015062 | 840.9981 | -0.018927 | 831.5889 | 0 | 840.7995 | 0.037751
| 841.2372 | 0.0099031 | 841.2372 | 0.0099031 | 841.0385 | -0.049617 | 397.2702 | 4.7103 | 841.2372 | -0.016833 | 841.0385 | -0.13622 | 841.0385 | -0.024795 | 841.2372 | -0.017531 | 841.2372 | -0.02203 | 831.8257 | 0 | 841.0385 | -0.062596
| 841.4762 | 0.041567 | 841.4762 | 0.041567 | 841.2775 | -0.011726 | 397.3498 | 4.7454 | 841.4762 | -0.037928 | 841.2775 | 0.090838 | 841.2775 | 0.0039578 | 841.4762 | 0.031972 | 841.4762 | 0.040178 | 832.0624 | 0 | 841.2775 | 0.033733
| 841.7153 | 0.012482 | 841.7153 | 0.012482 | 841.5166 | -0.063552 | 397.4294 | 4.5271 | 841.7153 | -0.053148 | 841.5166 | -0.14949 | 841.5166 | -0.035316 | 841.7153 | -0.020009 | 841.7153 | -0.025144 | 832.2993 | 0 | 841.5166 | -0.064744
| 841.9543 | 0.058141 | 841.9543 | 0.058141 | 841.7556 | 0.062442 | 397.509 | 4.5173 | 841.9543 | -0.079422 | 841.7556 | -0.042426 | 841.7556 | 0.0040951 | 841.9543 | -0.0076341 | 841.9543 | -0.0095933 | 832.536 | 0 | 841.7556 | 0.025417
| 842.1934 | -0.027981 | 842.1934 | -0.027981 | 841.9946 | -0.017792 | 397.5885 | 4.2835 | 842.1934 | -0.01943 | 841.9946 | -0.11481 | 841.9946 | -0.025824 | 842.1934 | -0.0292 | 842.1934 | -0.036693 | 832.7728 | 0 | 841.9946 | -0.068111
| 842.4325 | 0.043313 | 842.4325 | 0.043313 | 842.2337 | 0.036041 | 397.6681 | 4.3286 | 842.4325 | -0.0084009 | 842.2337 | 0.11952 | 842.2337 | 0.003255 | 842.4325 | 0.027373 | 842.4325 | 0.034398 | 833.0096 | 0 | 842.2337 | 0.052113
| 842.6716 | -0.12778 | 842.6716 | -0.12778 | 842.4727 | -0.059359 | 397.7477 | 4.1719 | 842.6716 | -0.047971 | 842.4727 | -0.13356 | 842.4727 | -0.023832 | 842.6716 | -0.014353 | 842.6716 | -0.018036 | 833.2465 | 0 | 842.4727 | -0.070577
| 842.9107 | 0.022412 | 842.9107 | 0.022412 | 842.7118 | -0.034951 | 397.8273 | 4.242 | 842.9107 | -0.030906 | 842.7118 | 0.11319 | 842.7118 | 0.010978 | 842.9107 | 0.026664 | 842.9107 | 0.033507 | 833.4833 | 0 | 842.7118 | 0.035014
| 843.1498 | -0.050276 | 843.1498 | -0.050276 | 842.9508 | -0.043222 | 397.9069 | 4.1068 | 843.1498 | -0.017859 | 842.9508 | -0.16684 | 842.9508 | -0.024475 | 843.1498 | -0.017179 | 843.1498 | -0.021588 | 833.7202 | 0 | 842.9508 | -0.052756
| 843.389 | 0.026772 | 843.389 | 0.026772 | 843.1899 | -0.059464 | 397.9865 | 4.1458 | 843.389 | 0.022964 | 843.1899 | -0.049918 | 843.1899 | -0.005668 | 843.389 | 0.0054536 | 843.389 | 0.0068531 | 833.957 | 0 | 843.1899 | 0.021245
| 843.6281 | -0.01655 | 843.6281 | -0.01655 | 843.429 | -0.058764 | 398.0661 | 3.9791 | 843.6281 | -0.041632 | 843.429 | -0.17137 | 843.429 | -0.019183 | 843.6281 | -0.034153 | 843.6281 | -0.042918 | 834.1938 | 0 | 843.429 | -0.071192
| 843.8672 | 0.078588 | 843.8672 | 0.078588 | 843.6681 | 0.038128 | 398.1456 | 3.9859 | 843.8672 | 0.02026 | 843.6681 | -0.01215 | 843.6681 | 0.015829 | 843.8672 | 0.0058038 | 843.8672 | 0.0072933 | 834.4307 | 0 | 843.6681 | 0.038478
| 844.1064 | -0.024005 | 844.1064 | -0.024005 | 843.9072 | 0.046937 | 398.2252 | 3.8036 | 844.1064 | -0.065405 | 843.9072 | -0.10596 | 843.9072 | -0.025373 | 844.1064 | -0.0033896 | 844.1064 | -0.0042595 | 834.6676 | 0 | 843.9072 | -0.06744
| 844.3455 | 0.024779 | 844.3455 | 0.024779 | 844.1463 | -0.063368 | 398.3048 | 3.7996 | 844.3455 | 0.023099 | 844.1463 | 0.033228 | 844.1463 | 0.0081878 | 844.3455 | 0.027727 | 844.3455 | 0.034843 | 834.9045 | 0 | 844.1463 | 0.033076
| 844.5847 | -0.0020672 | 844.5847 | -0.0020672 | 844.3854 | 0.014905 | 398.3844 | 3.6426 | 844.5847 | -0.00035744 | 844.3854 | -0.13118 | 844.3854 | -0.02326 | 844.5847 | -0.025665 | 844.5847 | -0.032251 | 835.1414 | 0 | 844.3854 | -0.065274
| 844.8239 | 0.028191 | 844.8239 | 0.028191 | 844.6245 | 0.039842 | 398.464 | 3.7016 | 844.8239 | -0.0065955 | 844.6245 | 0.0098763 | 844.6245 | 0.008406 | 844.8239 | 0.030909 | 844.8239 | 0.038841 | 835.3782 | 0 | 844.6245 | 0.038071
| 845.063 | -0.013601 | 845.063 | -0.013601 | 844.8636 | -0.011159 | 398.5436 | 3.5217 | 845.063 | -0.013429 | 844.8636 | -0.20337 | 844.8636 | -0.018622 | 845.063 | 0.010759 | 845.063 | 0.01352 | 835.6151 | 0 | 844.8636 | -0.064397
| 845.3022 | -0.0035971 | 845.3022 | -0.0035971 | 845.1027 | 0.0054269 | 398.6232 | 3.5386 | 845.3022 | 0.023467 | 845.1027 | 0.019348 | 845.1027 | 0.010963 | 845.3022 | -0.0044476 | 845.3022 | -0.005589 | 835.8521 | 0 | 845.1027 | 0.036863
| 845.5414 | -0.023651 | 845.5414 | -0.023651 | 845.3419 | 0.011918 | 398.7028 | 3.3694 | 845.5414 | -0.060922 | 845.3419 | -0.050806 | 845.3419 | -0.017385 | 845.5414 | -0.0016195 | 845.5414 | -0.0020351 | 836.089 | 0 | 845.3419 | -0.063277
| 845.7806 | 0.047712 | 845.7806 | 0.047712 | 845.581 | 0.020988 | 398.7824 | 3.4557 | 845.7806 | 0.00094833 | 845.581 | -0.021881 | 845.581 | 0.0044732 | 845.7806 | 0.016766 | 845.7806 | 0.021068 | 836.3259 | 0 | 845.581 | 0.024729
| 846.0198 | -0.032987 | 846.0198 | -0.032987 | 845.8202 | -0.074023 | 398.8621 | 3.3051 | 846.0198 | -0.061497 | 845.8202 | -0.11309 | 845.8202 | -0.028349 | 846.0198 | -0.073756 | 846.0198 | -0.092685 | 836.5628 | 0 | 845.8202 | -0.05617
| 846.259 | 0.091951 | 846.259 | 0.091951 | 846.0593 | -0.052249 | 398.9417 | 3.3361 | 846.259 | 0.024244 | 846.0593 | 0.0082259 | 846.0593 | 0.00067684 | 846.259 | 0.018177 | 846.259 | 0.022842 | 836.7998 | 0 | 846.0593 | 0.03856
| 846.4983 | -0.023546 | 846.4983 | -0.023546 | 846.2985 | 0.088543 | 399.0213 | 3.1448 | 846.4983 | -0.080491 | 846.2985 | -0.097642 | 846.2985 | -0.0095002 | 846.4983 | 0.035865 | 846.4983 | 0.045069 | 837.0367 | 0 | 846.2985 | -0.06203
| 846.7375 | 0.050783 | 846.7375 | 0.050783 | 846.5377 | 0.069524 | 399.1009 | 3.2035 | 846.7375 | -0.020739 | 846.5377 | 0.053784 | 846.5377 | 0.0095303 | 846.7375 | -0.010106 | 846.7375 | -0.0127 | 837.2737 | 0 | 846.5377 | 0.038713
| 846.9767 | 0.017775 | 846.9767 | 0.017775 | 846.7769 | -0.11857 | 399.1805 | 3.0254 | 846.9767 | -0.06079 | 846.7769 | -0.2002 | 846.7768 | -0.030012 | 846.9767 | -0.04052 | 846.9767 | -0.050919 | 837.5107 | 0 | 846.7769 | -0.070946
| 847.216 | 0.064832 | 847.216 | 0.064832 | 847.016 | 0.049825 | 399.2601 | 3.0529 | 847.216 | 0.095061 | 847.016 | 0.075633 | 847.016 | 0.0081264 | 847.216 | 0.05637 | 847.216 | 0.070836 | 837.7476 | 0 | 847.016 | 0.040759
| 847.4553 | -0.049353 | 847.4553 | -0.049353 | 847.2552 | -0.15195 | 399.3397 | 2.9071 | 847.4553 | -0.093161 | 847.2552 | -0.13331 | 847.2552 | -0.034714 | 847.4553 | -0.039811 | 847.4553 | -0.050027 | 837.9846 | 0 | 847.2552 | -0.085719
| 847.6945 | 0.018331 | 847.6945 | 0.018331 | 847.4944 | -0.037519 | 399.4194 | 2.9692 | 847.6945 | 0.021456 | 847.4944 | 0.0048824 | 847.4944 | 0.0030466 | 847.6945 | -0.014352 | 847.6945 | -0.018035 | 838.2216 | 0 | 847.4944 | 0.038499
| 847.9338 | -0.0081569 | 847.9338 | -0.0081569 | 847.7336 | -0.041431 | 399.499 | 2.8518 | 847.9338 | -0.08226 | 847.7336 | -0.13622 | 847.7337 | -0.022345 | 847.9338 | -0.047236 | 847.9338 | -0.059359 | 838.4586 | 0 | 847.7336 | -0.073997
| 848.1731 | 0.049558 | 848.1731 | 0.049558 | 847.9729 | 0.010003 | 399.5786 | 2.8526 | 848.1731 | 0.035655 | 847.9729 | 0.060692 | 847.9729 | 0.001304 | 848.1731 | 0.0079248 | 848.1731 | 0.0099587 | 838.6956 | 0 | 847.9729 | 0.033652
| 848.4124 | -0.0072941 | 848.4124 | -0.0072941 | 848.2121 | -0.028048 | 399.6582 | 2.697 | 848.4124 | -0.049905 | 848.2121 | -0.17667 | 848.2121 | -0.02225 | 848.4124 | -0.012582 | 848.4124 | -0.015812 | 838.9326 | 0 | 848.2121 | -0.061569
| 848.6517 | 0.0016664 | 848.6517 | 0.0016664 | 848.4513 | -0.0095725 | 399.7379 | 2.8274 | 848.6517 | -0.026838 | 848.4513 | 0.063777 | 848.4513 | -0.0017811 | 848.6517 | -0.0090462 | 848.6517 | -0.011368 | 839.1697 | 0 | 848.4513 | 0.037395
| 848.891 | 0.0028122 | 848.891 | 0.0028122 | 848.6906 | 0.035786 | 399.8175 | 2.6853 | 848.891 | -0.084983 | 848.6906 | -0.12388 | 848.6906 | -0.024124 | 848.891 | 0.002272 | 848.891 | 0.002855 | 839.4067 | 0 | 848.6906 | -0.060818
| 849.1303 | 0.051026 | 849.1303 | 0.051026 | 848.9298 | -0.043268 | 399.8971 | 2.7561 | 849.1303 | 0.029255 | 848.9298 | 0.15031 | 848.9298 | -0.00089674 | 849.1303 | 0.046469 | 849.1303 | 0.058395 | 839.6437 | 0 | 848.9298 | 0.034628
| 849.3696 | 0.0038879 | 849.3696 | 0.0038879 | 849.1691 | -0.093274 | 399.9768 | 2.5807 | 849.3696 | -0.077327 | 849.1691 | -0.14903 | 849.1691 | -0.025197 | 849.3696 | -0.0076308 | 849.3696 | -0.0095891 | 839.8808 | 0 | 849.1691 | -0.063073
| 849.6089 | 0.066085 | 849.6089 | 0.066085 | 849.4083 | -0.00087824 | 400.0564 | 2.6468 | 849.6089 | -0.0077128 | 849.4083 | -0.066597 | 849.4083 | 0.01951 | 849.6089 | 0.030557 | 849.6089 | 0.038399 | 840.1179 | 0 | 849.4083 | 0.05045
| 849.8483 | -0.036244 | 849.8483 | -0.036244 | 849.6476 | -0.025512 | 400.136 | 2.531 | 849.8483 | -0.15693 | 849.6476 | -0.19153 | 849.6476 | -0.027555 | 849.8483 | -0.017536 | 849.8483 | -0.022036 | 840.3549 | 0 | 849.6476 | -0.073264
| 850.0876 | 0.011756 | 850.0876 | 0.011756 | 849.8869 | -0.028951 | 400.2157 | 2.6259 | 850.0876 | 0.0047726 | 849.8869 | 0.10211 | 849.8869 | 0.013689 | 850.0876 | 0.020304 | 850.0876 | 0.025515 | 840.592 | 0 | 849.8869 | 0.031032
| 850.327 | -0.044121 | 850.327 | -0.044121 | 850.1261 | -0.020612 | 400.2953 | 2.5184 | 850.327 | -0.058016 | 850.1261 | -0.16555 | 850.1261 | -0.029255 | 850.327 | -0.030259 | 850.327 | -0.038024 | 840.829 | 0 | 850.1261 | -0.073997
| 850.5664 | 0.01002 | 850.5664 | 0.01002 | 850.3654 | -0.0010713 | 400.375 | 2.6068 | 850.5664 | 0.004056 | 850.3654 | 0.10256 | 850.3654 | 0.011837 | 850.5664 | 0.034802 | 850.5664 | 0.043734 | 841.0662 | 0 | 850.3654 | 0.043402
| 850.8057 | -0.020449 | 850.8057 | -0.020449 | 850.6047 | -0.0030873 | 400.4546 | 2.5067 | 850.8057 | 0.023937 | 850.6047 | -0.18939 | 850.6047 | -0.013197 | 850.8057 | 0.022066 | 850.8057 | 0.027729 | 841.3032 | 0 | 850.6047 | -0.065381
| 851.0451 | -0.00032377 | 851.0451 | -0.00032377 | 850.844 | 0.010807 | 400.5343 | 2.5911 | 851.0451 | -0.039624 | 850.844 | 0.066443 | 850.844 | 0.0109 | 851.0451 | -0.0048034 | 851.0451 | -0.0060361 | 841.5403 | 0 | 850.844 | 0.031398
| 851.2845 | 0.026556 | 851.2845 | 0.026556 | 851.0833 | -0.032618 | 400.6139 | 2.4254 | 851.2845 | -0.046889 | 851.0833 | -0.14773 | 851.0833 | -0.016354 | 851.2845 | -0.027432 | 851.2845 | -0.034473 | 841.7775 | 0 | 851.0833 | -0.075462
| 851.5239 | -0.025646 | 851.5239 | -0.025646 | 851.3227 | -0.07372 | 400.6936 | 2.5484 | 851.5239 | -0.00044066 | 851.3227 | -0.025628 | 851.3226 | -0.0011851 | 851.5239 | 0.0093392 | 851.5239 | 0.011736 | 842.0146 | 0 | 851.3227 | 0.034735
| 851.7633 | 0.0077892 | 851.7633 | 0.0077892 | 851.562 | -0.058025 | 400.7732 | 2.4475 | 851.7633 | -0.10102 | 851.562 | -0.1856 | 851.562 | -0.017401 | 851.7633 | -0.0065733 | 851.7633 | -0.0082603 | 842.2517 | 0 | 851.562 | -0.082056
| 852.0027 | 0.033989 | 852.0027 | 0.033989 | 851.8013 | 9.7503e-05 | 400.8529 | 2.5439 | 852.0027 | -0.013307 | 851.8013 | 0.14172 | 851.8013 | 0.01192 | 852.0027 | 0.0015606 | 852.0027 | 0.0019611 | 842.4888 | 0 | 851.8013 | 0.04402
| 852.2421 | -0.027928 | 852.2421 | -0.027928 | 852.0406 | -0.071046 | 400.9325 | 2.3647 | 852.2421 | -0.083475 | 852.0406 | -0.17253 | 852.0407 | -0.034285 | 852.2421 | -0.010463 | 852.2421 | -0.013148 | 842.726 | 0 | 852.0406 | -0.062103
| 852.4816 | 0.02226 | 852.4816 | 0.02226 | 852.28 | -0.033808 | 401.0122 | 2.4528 | 852.4816 | -0.027012 | 852.28 | 0.032567 | 852.28 | -0.00079264 | 852.4816 | -0.0026824 | 852.4816 | -0.0033708 | 842.9631 | 0 | 852.28 | 0.031217
| 852.721 | -0.042367 | 852.721 | -0.042367 | 852.5193 | -0.085572 | 401.0919 | 2.32 | 852.721 | -0.045161 | 852.5193 | -0.18957 | 852.5194 | -0.040698 | 852.721 | -0.011873 | 852.721 | -0.01492 | 843.2003 | 0 | 852.5193 | -0.07766
| 852.9604 | 0.007572 | 852.9604 | 0.007572 | 852.7587 | 0.011136 | 401.1715 | 2.4439 | 852.9604 | -0.010702 | 852.7587 | 0.078199 | 852.7587 | 0.0059711 | 852.9604 | 0.061322 | 852.9604 | 0.077059 | 843.4374 | 0 | 852.7587 | 0.038033
| 853.1999 | -0.04178 | 853.1999 | -0.04178 | 852.9981 | 0.012451 | 401.2512 | 2.2734 | 853.1999 | -0.08773 | 852.9981 | -0.17441 | 852.9981 | -0.029075 | 853.1999 | 0.025253 | 853.1999 | 0.031734 | 843.6746 | 0 | 852.9981 | -0.08059
| 853.4394 | 0.060357 | 853.4394 | 0.060357 | 853.2374 | 0.10564 | 401.3309 | 2.3398 | 853.4394 | -0.0040132 | 853.2374 | 0.046754 | 853.2374 | 0.0062143 | 853.4394 | 0.041869 | 853.4394 | 0.052614 | 843.9118 | 0 | 853.2374 | 0.063126
| 853.6788 | -0.015194 | 853.6788 | -0.015194 | 853.4768 | -0.097406 | 401.4105 | 2.1904 | 853.6788 | -0.085189 | 853.4768 | -0.16963 | 853.4768 | -0.033621 | 853.6788 | -0.07199 | 853.6788 | -0.090465 | 844.149 | 0 | 853.4768 | -0.086451
| 853.9183 | -0.010181 | 853.9183 | -0.010181 | 853.7162 | -0.024756 | 401.4902 | 2.209 | 853.9183 | 0.026703 | 853.7162 | 0.091195 | 853.7162 | 0.011827 | 853.9183 | 0.051421 | 853.9183 | 0.064617 | 844.3862 | 0 | 853.7162 | 0.046367
| 854.1578 | -0.032268 | 854.1578 | -0.032268 | 853.9556 | -0.10793 | 401.5699 | 2.0308 | 854.1578 | -0.018298 | 853.9556 | -0.19342 | 853.9556 | -0.041068 | 854.1578 | -0.039106 | 854.1578 | -0.049142 | 844.6234 | 0 | 853.9556 | -0.079858
| 854.3973 | 0.039117 | 854.3973 | 0.039117 | 854.195 | -0.0029651 | 401.6495 | 2.085 | 854.3973 | 0.085201 | 854.195 | -0.016038 | 854.195 | 0.0093044 | 854.3973 | 0.029849 | 854.3973 | 0.03751 | 844.8607 | 0 | 854.195 | 0.046043
| 854.6368 | -0.024161 | 854.6368 | -0.024161 | 854.4344 | -0.072521 | 401.7292 | 1.9224 | 854.6368 | -0.099712 | 854.4344 | -0.15263 | 854.4344 | -0.03257 | 854.6368 | 0.0005018 | 854.6368 | 0.00063058 | 845.0978 | 0 | 854.4344 | -0.073151
| 854.8763 | 0.050768 | 854.8763 | 0.050768 | 854.6738 | 0.0097852 | 401.8089 | 2.0894 | 854.8763 | -0.0099522 | 854.6738 | 0.030507 | 854.6738 | 0.035463 | 854.8763 | 0.031267 | 854.8763 | 0.039292 | 845.3351 | 0 | 854.6738 | 0.036332
| 855.1158 | -0.0071801 | 855.1158 | -0.0071801 | 854.9133 | 0.0032441 | 401.8886 | 1.8761 | 855.1158 | -0.018027 | 854.9133 | -0.23271 | 854.9133 | -0.030712 | 855.1158 | -0.020716 | 855.1158 | -0.026033 | 845.5723 | 0 | 854.9133 | -0.095976
| 855.3553 | 0.035462 | 855.3553 | 0.035462 | 855.1527 | 0.032915 | 401.9683 | 1.9659 | 855.3553 | 0.0061147 | 855.1527 | 0.10118 | 855.1527 | 0.012495 | 855.3553 | 0.043997 | 855.3553 | 0.055288 | 845.8096 | 0 | 855.1527 | 0.037351
| 855.5948 | -0.035172 | 855.5948 | -0.035172 | 855.3921 | -0.086716 | 402.048 | 1.8541 | 855.5948 | -0.040046 | 855.3921 | -0.17047 | 855.3921 | -0.027004 | 855.5948 | -0.012937 | 855.5948 | -0.016257 | 846.0468 | 0 | 855.3921 | -0.07766
| 855.8344 | 0.015902 | 855.8344 | 0.015902 | 855.6316 | 0.048997 | 402.1277 | 1.9433 | 855.8344 | -0.011767 | 855.6316 | 0.070978 | 855.6316 | 0.011865 | 855.8344 | 0.00049626 | 855.8344 | 0.00062361 | 846.2841 | 0 | 855.6316 | 0.059807
| 856.074 | -0.021367 | 856.074 | -0.021367 | 855.871 | -0.0050495 | 402.2073 | 1.7854 | 856.074 | -0.05344 | 855.871 | -0.081146 | 855.871 | -0.021538 | 856.074 | -0.022483 | 856.074 | -0.028253 | 846.5214 | 0 | 855.871 | -0.082788
| 856.3135 | 0.038963 | 856.3135 | 0.038963 | 856.1105 | 0.0092247 | 402.287 | 1.8501 | 856.3135 | 0.015716 | 856.1105 | -0.0075554 | 856.1105 | 0.00073615 | 856.3135 | 0.038334 | 856.3135 | 0.048172 | 846.7587 | 0 | 856.1105 | 0.037808
| 856.5531 | -0.018624 | 856.5531 | -0.018624 | 856.35 | -0.026044 | 402.3667 | 1.634 | 856.5531 | -0.09099 | 856.35 | -0.22631 | 856.35 | -0.030785 | 856.5531 | -0.049004 | 856.5531 | -0.061581 | 846.996 | 0 | 856.35 | -0.060277
| 856.7927 | 0.040584 | 856.7927 | 0.040584 | 856.5894 | -0.10044 | 402.4464 | 1.8032 | 856.7927 | 0.041706 | 856.5894 | 0.074855 | 856.5894 | 0.0074565 | 856.7927 | 0.015352 | 856.7927 | 0.019292 | 847.2333 | 0 | 856.5894 | 0.042711
| 857.0322 | -0.018791 | 857.0322 | -0.018791 | 856.8289 | -0.11115 | 402.5261 | 1.6819 | 857.0322 | -0.074159 | 856.8289 | -0.13773 | 856.8289 | -0.041894 | 857.0322 | -0.045114 | 857.0322 | -0.056692 | 847.4706 | 0 | 856.8289 | -0.088649
| 857.2719 | 0.043636 | 857.2719 | 0.043636 | 857.0684 | -0.062286 | 402.6058 | 1.7608 | 857.2719 | -0.027763 | 857.0684 | 0.055487 | 857.0684 | -0.0070162 | 857.2719 | 0.018886 | 857.2719 | 0.023732 | 847.7079 | 0 | 857.0684 | 0.048345
| 857.5114 | -0.01258 | 857.5114 | -0.01258 | 857.3079 | -0.066283 | 402.6855 | 1.6315 | 857.5114 | -0.021504 | 857.3079 | -0.099614 | 857.3079 | -0.024762 | 857.5114 | -0.016466 | 857.5114 | -0.020692 | 847.9452 | 0 | 857.3079 | -0.08059
| 857.751 | 0.042084 | 857.751 | 0.042084 | 857.5474 | 0.034934 | 402.7652 | 1.7371 | 857.751 | 0.065694 | 857.5474 | 0.061725 | 857.5474 | 0.011688 | 857.751 | 0.042224 | 857.751 | 0.05306 | 848.1825 | 0 | 857.5474 | 0.037875
| 857.9907 | -0.069072 | 857.9907 | -0.069072 | 857.7869 | 0.00088576 | 402.8449 | 1.56 | 857.9907 | -0.066308 | 857.7869 | -0.20006 | 857.7869 | -0.02875 | 857.9907 | -0.0338 | 857.9907 | -0.042475 | 848.4199 | 0 | 857.7869 | -0.08059
| 858.2303 | 0.050949 | 858.2303 | 0.050949 | 858.0264 | 0.068421 | 402.9246 | 1.694 | 858.2303 | 0.011396 | 858.0264 | 0.13159 | 858.0264 | 0.010941 | 858.2303 | 0.041165 | 858.2303 | 0.05173 | 848.6572 | 0 | 858.0264 | 0.055758
| 858.4699 | 0.00047062 | 858.4699 | 0.00047062 | 858.2659 | -0.056641 | 403.0043 | 1.4633 | 858.4699 | 0.0082005 | 858.2659 | -0.28683 | 858.2659 | -0.03372 | 858.4699 | -0.020364 | 858.4699 | -0.02559 | 848.8945 | 0 | 858.2659 | -0.092313
| 858.7095 | 0.012231 | 858.7095 | 0.012231 | 858.5055 | 0.0038778 | 403.084 | 1.6068 | 858.7095 | -0.061535 | 858.5055 | 0.079475 | 858.5055 | 0.017553 | 858.7095 | 0.023484 | 858.7095 | 0.029511 | 849.1319 | 0 | 858.5055 | 0.046466
| 858.9492 | -0.038247 | 858.9492 | -0.038247 | 858.745 | -0.040083 | 403.1637 | 1.4244 | 858.9492 | -0.07016 | 858.745 | -0.18443 | 858.745 | -0.015981 | 858.9492 | 0.015704 | 858.9492 | 0.019734 | 849.3693 | 0 | 858.745 | -0.09158
| 859.1888 | 0.084205 | 859.1888 | 0.084205 | 858.9846 | 0.0002025 | 403.2435 | 1.5144 | 859.1888 | 0.053712 | 858.9846 | -0.044749 | 858.9846 | 0.019351 | 859.1888 | 0.035154 | 859.1888 | 0.044176 | 849.6066 | 0 | 858.9846 | 0.044187
| 859.4285 | -0.049571 | 859.4285 | -0.049571 | 859.2241 | -0.11519 | 403.3232 | 1.3506 | 859.4285 | -0.089569 | 859.2241 | -0.19032 | 859.2241 | -0.03943 | 859.4285 | -0.041935 | 859.4285 | -0.052697 | 849.8441 | 0 | 859.2241 | -0.083521
| 859.6682 | 0.09197 | 859.6682 | 0.09197 | 859.4637 | -0.034315 | 403.4029 | 1.4541 | 859.6682 | -0.012251 | 859.4637 | 0.015772 | 859.4637 | 0.0049318 | 859.6682 | 0.027023 | 859.6682 | 0.033958 | 850.0814 | 0 | 859.4637 | 0.048977
| 859.9078 | 0.037991 | 859.9078 | 0.037991 | 859.7032 | -0.0579 | 403.4826 | 1.3635 | 859.9078 | -0.054945 | 859.7032 | -0.26158 | 859.7032 | -0.015327 | 859.9078 | -0.025668 | 859.9078 | -0.032255 | 850.3188 | 0 | 859.7032 | -0.093778
| 860.1475 | 0.047694 | 860.1475 | 0.047694 | 859.9428 | -0.01068 | 403.5623 | 1.5833 | 860.1475 | 0.058817 | 859.9428 | 0.08367 | 859.9428 | 0.0076768 | 860.1475 | 0.025957 | 860.1475 | 0.032619 | 850.5562 | 0 | 859.9428 | 0.053224
| 860.3872 | -0.0015416 | 860.3872 | -0.0015416 | 860.1824 | 0.0059807 | 403.6421 | 1.3956 | 860.3872 | -0.082117 | 860.1824 | -0.16512 | 860.1824 | -0.038997 | 860.3872 | -0.048296 | 860.3872 | -0.060691 | 850.7936 | 0 | 860.1824 | -0.06976
| 860.6269 | 0.030902 | 860.6269 | 0.030902 | 860.422 | 0.06364 | 403.7218 | 1.4884 | 860.6269 | -0.019982 | 860.422 | 0.027558 | 860.422 | 0.004564 | 860.6269 | 0.00085297 | 860.6269 | 0.0010719 | 851.0311 | 0 | 860.422 | 0.045779
| 860.8666 | 0.0018294 | 860.8666 | 0.0018294 | 860.6616 | -0.0091348 | 403.8015 | 1.3108 | 860.8666 | -0.031568 | 860.6616 | -0.13543 | 860.6616 | -0.025818 | 860.8666 | -0.018947 | 860.8666 | -0.023809 | 851.2685 | 0 | 860.6616 | -0.081323
| 861.1063 | 0.068722 | 861.1063 | 0.068722 | 860.9012 | 0.0025178 | 403.8812 | 1.4391 | 861.1063 | 0.017489 | 860.9012 | -0.013633 | 860.9012 | 0.0093321 | 861.1063 | -0.00020406 | 861.1063 | -0.00025643 | 851.5059 | 0 | 860.9012 | 0.046017
| 861.3461 | 0.016442 | 861.3461 | 0.016442 | 861.1408 | -0.047557 | 403.961 | 1.3475 | 861.3461 | -0.0085501 | 861.1408 | -0.16161 | 861.1408 | -0.020394 | 861.3461 | -0.023191 | 861.3461 | -0.029143 | 851.7434 | 0 | 861.1408 | -0.079125
| 861.5858 | 0.042085 | 861.5858 | 0.042085 | 861.3804 | 0.034902 | 404.0407 | 1.5366 | 861.5858 | 0.021633 | 861.3804 | 0.066801 | 861.3804 | 0.010404 | 861.5858 | 0.048941 | 861.5858 | 0.061501 | 851.9808 | 0 | 861.3804 | 0.051042
| 861.8255 | -0.039672 | 861.8255 | -0.039672 | 861.62 | -0.053483 | 404.1204 | 1.3018 | 861.8255 | -0.01003 | 861.62 | -0.16777 | 861.62 | -0.027783 | 861.8255 | -0.058201 | 861.8255 | -0.073137 | 852.2183 | 0 | 861.62 | -0.072452
| 862.0652 | 0.039105 | 862.0652 | 0.039105 | 861.8596 | -0.016004 | 404.2002 | 1.385 | 862.0652 | -0.0031089 | 861.8596 | 0.13241 | 861.8596 | 0.0037327 | 862.0652 | 0.08218 | 862.0652 | 0.10327 | 852.4558 | 0 | 861.8596 | 0.03567
| 862.305 | 0.0033553 | 862.305 | 0.0033553 | 862.0993 | -0.027241 | 404.2799 | 1.2447 | 862.305 | -0.037274 | 862.0993 | -0.23665 | 862.0993 | -0.024336 | 862.305 | -0.039457 | 862.305 | -0.049583 | 852.6932 | 0 | 862.0993 | -0.084986
| 862.5448 | 0.057401 | 862.5448 | 0.057401 | 862.3389 | 0.02595 | 404.3596 | 1.3701 | 862.5448 | -0.029899 | 862.3389 | 0.077096 | 862.3389 | 0.017373 | 862.5448 | 0.052125 | 862.5448 | 0.065502 | 852.9307 | 0 | 862.3389 | 0.056878
| 862.7845 | 0.0036529 | 862.7845 | 0.0036529 | 862.5786 | -0.16763 | 404.4394 | 1.1755 | 862.7845 | -0.081705 | 862.5786 | -0.16816 | 862.5786 | -0.036719 | 862.7845 | -0.044056 | 862.7845 | -0.055362 | 853.1683 | 0 | 862.5786 | -0.1011
| 863.0243 | 0.059375 | 863.0243 | 0.059375 | 862.8182 | 0.053875 | 404.5191 | 1.3971 | 863.0243 | 0.04167 | 862.8182 | -0.091181 | 862.8182 | 0.0085259 | 863.0243 | -0.038748 | 863.0243 | -0.048692 | 853.4058 | 0 | 862.8182 | 0.040196
| 863.2641 | -0.040771 | 863.2641 | -0.040771 | 863.0579 | -0.059698 | 404.5989 | 1.3139 | 863.2641 | -0.066757 | 863.0579 | -0.15181 | 863.0579 | -0.046978 | 863.2641 | -0.021781 | 863.2641 | -0.027371 | 853.6432 | 0 | 863.0579 | -0.099639
| 863.5039 | 0.045244 | 863.5039 | 0.045244 | 863.2976 | -0.054418 | 404.6786 | 1.4325 | 863.5039 | -0.033411 | 863.2976 | -0.11047 | 863.2976 | 0.0033429 | 863.5039 | 0.036567 | 863.5039 | 0.045952 | 853.8808 | 0 | 863.2976 | 0.050269
| 863.7437 | 0.020173 | 863.7437 | 0.020173 | 863.5372 | -0.032196 | 404.7584 | 1.1963 | 863.7437 | -0.020531 | 863.5372 | -0.22216 | 863.5372 | -0.021231 | 863.7437 | -0.026019 | 863.7437 | -0.032696 | 854.1183 | 0 | 863.5372 | -0.07766
| 863.9835 | 0.063213 | 863.9835 | 0.063213 | 863.7769 | 0.064157 | 404.8381 | 1.3003 | 863.9835 | 0.03603 | 863.7769 | 0.063482 | 863.7769 | 0.01247 | 863.9835 | 0.0065105 | 863.9835 | 0.0081814 | 854.3558 | 0 | 863.7769 | 0.061365
| 864.2233 | -0.01951 | 864.2233 | -0.01951 | 864.0166 | -0.079662 | 404.9179 | 1.1632 | 864.2233 | -0.07156 | 864.0166 | -0.14618 | 864.0166 | -0.044874 | 864.2233 | -0.0086945 | 864.2233 | -0.010926 | 854.5934 | 0 | 864.0166 | -0.078392
| 864.4631 | 0.028571 | 864.4631 | 0.028571 | 864.2563 | -0.054316 | 404.9976 | 1.4134 | 864.4631 | -0.012482 | 864.2563 | -0.0034517 | 864.2563 | 0.013366 | 864.4631 | 0.05814 | 864.4631 | 0.073061 | 854.8309 | 0 | 864.2563 | 0.066727
| 864.703 | -0.031446 | 864.703 | -0.031446 | 864.496 | -0.10761 | 405.0774 | 1.2492 | 864.703 | -0.088294 | 864.496 | -0.24666 | 864.496 | -0.036467 | 864.703 | -0.02991 | 864.703 | -0.037585 | 855.0685 | 0 | 864.496 | -0.09451
| 864.9428 | 0.10796 | 864.9428 | 0.10796 | 864.7357 | 0.044135 | 405.1571 | 1.3287 | 864.9428 | -0.0041769 | 864.7357 | 0.13666 | 864.7357 | 0.020816 | 864.9428 | 0.011815 | 864.9428 | 0.014847 | 855.306 | 0 | 864.7357 | 0.062056
| 865.1827 | -0.040409 | 865.1827 | -0.040409 | 864.9754 | -0.03494 | 405.2369 | 1.1369 | 865.1827 | -0.080174 | 864.9754 | -0.2421 | 864.9754 | -0.035852 | 865.1827 | -0.03451 | 865.1827 | -0.043366 | 855.5436 | 0 | 864.9754 | -0.076927
| 865.4225 | 0.069229 | 865.4225 | 0.069229 | 865.2152 | -0.017036 | 405.3167 | 1.3288 | 865.4225 | 0.013822 | 865.2152 | -0.019245 | 865.2152 | 0.0028561 | 865.4225 | 0.02985 | 865.4225 | 0.037511 | 855.7812 | 0 | 865.2152 | 0.037709
| 865.6624 | -0.017926 | 865.6624 | -0.017926 | 865.4549 | -0.0026179 | 405.3964 | 1.2741 | 865.6624 | -0.010556 | 865.4549 | -0.19416 | 865.4549 | -0.021176 | 865.6624 | -0.07411 | 865.6624 | -0.09313 | 856.0188 | 0 | 865.4549 | -0.10623
| 865.9023 | 0.046746 | 865.9023 | 0.046746 | 865.6946 | 0.094317 | 405.4762 | 1.398 | 865.9023 | -0.043391 | 865.6946 | 0.063813 | 865.6946 | 0.026527 | 865.9023 | -0.0072793 | 865.9023 | -0.0091475 | 856.2564 | 0 | 865.6946 | 0.06472
| 866.1422 | -0.0081498 | 866.1422 | -0.0081498 | 865.9344 | -0.070984 | 405.5559 | 1.3104 | 866.1422 | -0.066546 | 865.9344 | -0.18339 | 865.9344 | -0.03683 | 866.1422 | -0.028851 | 866.1422 | -0.036256 | 856.494 | 0 | 865.9344 | -0.074729
| 866.382 | 0.040203 | 866.382 | 0.040203 | 866.1741 | 0.0070445 | 405.6357 | 1.413 | 866.382 | -0.027088 | 866.1741 | 0.055394 | 866.1741 | 0.0053841 | 866.382 | 0.02773 | 866.382 | 0.034847 | 856.7316 | 0 | 866.1741 | 0.038348
| 866.6219 | -0.035827 | 866.6219 | -0.035827 | 866.4139 | -0.040148 | 405.7155 | 1.1564 | 866.6219 | -0.080903 | 866.4139 | -0.25541 | 866.4139 | -0.021819 | 866.6219 | -0.0023284 | 866.6219 | -0.002926 | 856.9692 | 0 | 866.4139 | -0.1011
| 866.8618 | 0.068126 | 866.8618 | 0.068126 | 866.6537 | -0.018597 | 405.7953 | 1.2319 | 866.8618 | 0.022229 | 866.6537 | 0.099539 | 866.6537 | 0.012527 | 866.8618 | 0.036568 | 866.8618 | 0.045953 | 857.2068 | 0 | 866.6537 | 0.063456
| 867.1017 | 0.042198 | 867.1017 | 0.042198 | 866.8934 | -0.089116 | 405.875 | 1.0539 | 867.1017 | -0.011265 | 866.8934 | -0.23254 | 866.8934 | -0.019168 | 867.1017 | -0.013288 | 867.1017 | -0.016698 | 857.4445 | 0 | 866.8934 | -0.095243
| 867.3417 | 0.032273 | 867.3417 | 0.032273 | 867.1332 | 0.037739 | 405.9548 | 1.2228 | 867.3417 | 0.033936 | 867.1332 | -0.018268 | 867.1332 | 0.0017471 | 867.3417 | 0.030912 | 867.3417 | 0.038845 | 857.6821 | 0 | 867.1332 | 0.044182
| 867.5816 | -0.024074 | 867.5816 | -0.024074 | 867.373 | -0.090333 | 406.0346 | 1.0854 | 867.5816 | -0.039128 | 867.373 | -0.12358 | 867.373 | -0.041452 | 867.5816 | -0.00020954 | 867.5816 | -0.00026332 | 857.9198 | 0 | 867.373 | -0.093045
| 867.8215 | -0.011165 | 867.8215 | -0.011165 | 867.6128 | 0.00041904 | 406.1144 | 1.2757 | 867.8215 | -0.062676 | 867.6128 | 0.075761 | 867.6128 | -0.00055248 | 867.8215 | 0.053545 | 867.8215 | 0.067286 | 858.1575 | 0 | 867.6128 | 0.050354
| 868.0615 | 0.012101 | 868.0615 | 0.012101 | 867.8526 | -0.028894 | 406.1942 | 0.97217 | 868.0615 | -0.013424 | 867.8526 | -0.29424 | 867.8526 | -0.029614 | 868.0615 | -0.02779 | 868.0615 | -0.034922 | 858.3951 | 0 | 867.8526 | -0.083521
| 868.3015 | 0.025902 | 868.3015 | 0.025902 | 868.0924 | -0.073851 | 406.2739 | 1.1143 | 868.3015 | -0.011548 | 868.0924 | 0.012811 | 868.0924 | 0.017956 | 868.3015 | 0.048233 | 868.3015 | 0.060612 | 858.6328 | 0 | 868.0924 | 0.05286
| 868.5414 | -0.06979 | 868.5414 | -0.06979 | 868.3322 | -0.12358 | 406.3537 | 0.87431 | 868.5414 | -0.068424 | 868.3322 | -0.23483 | 868.3322 | -0.065172 | 868.5414 | 0.010399 | 868.5414 | 0.013068 | 858.8705 | 0 | 868.3322 | -0.10916
| 868.7814 | 0.060326 | 868.7814 | 0.060326 | 868.572 | -0.023761 | 406.4335 | 1.0115 | 868.7814 | -0.0096149 | 868.572 | 0.040832 | 868.572 | 0.0062392 | 868.7814 | 0.02066 | 868.7814 | 0.025962 | 859.1082 | 0 | 868.572 | 0.058174
| 869.0213 | -0.050932 | 869.0213 | -0.050932 | 868.8119 | -0.044692 | 406.5133 | 0.86445 | 869.0213 | -0.045958 | 868.8119 | -0.17939 | 868.8119 | -0.029559 | 869.0213 | -0.040163 | 869.0213 | -0.05047 | 859.3459 | 0 | 868.8119 | -0.1055
| 869.2613 | 0.051396 | 869.2613 | 0.051396 | 869.0517 | 0.069482 | 406.5931 | 0.82362 | 869.2613 | 0.028339 | 869.0517 | 0.077766 | 869.0517 | 0.015997 | 869.2613 | -0.011172 | 869.2613 | -0.014039 | 859.5836 | 0 | 869.0517 | 0.083521
| 869.5013 | -0.0079534 | 869.5013 | -0.0079534 | 869.2916 | -0.12763 | 406.6729 | 0.66815 | 869.5013 | -0.074325 | 869.2916 | -0.2811 | 869.2916 | -0.049561 | 869.5013 | -0.013993 | 869.5013 | -0.017585 | 859.8214 | 0 | 869.2916 | -0.10843
| 869.7413 | 0.065724 | 869.7413 | 0.065724 | 869.5314 | -0.0084851 | 406.7527 | 0.61902 | 869.7413 | -0.010297 | 869.5314 | -0.062613 | 869.5314 | 0.0080801 | 869.7413 | 0.091377 | 869.7413 | 0.11483 | 860.059 | 0 | 869.5314 | 0.073997
| 869.9813 | -0.024361 | 869.9813 | -0.024361 | 869.7713 | -0.037498 | 406.8325 | 0.54161 | 869.9813 | -0.05419 | 869.7713 | -0.21997 | 869.7713 | -0.04792 | 869.9813 | 0.027023 | 869.9813 | 0.033959 | 860.2968 | 0 | 869.7713 | -0.083521
| 870.2213 | 0.069127 | 870.2213 | 0.069127 | 870.0111 | -0.012664 | 406.9123 | 0.56024 | 870.2213 | -0.0052393 | 870.0111 | 0.050699 | 870.0111 | 0.015751 | 870.2213 | 0.01005 | 870.2213 | 0.012629 | 860.5345 | 0 | 870.0111 | 0.06731
| 870.4613 | -0.012263 | 870.4613 | -0.012263 | 870.251 | -0.01565 | 406.9921 | 0.43242 | 870.4613 | -0.035637 | 870.251 | -0.14305 | 870.251 | -0.037244 | 870.4613 | -0.012229 | 870.4613 | -0.015367 | 860.7723 | 0 | 870.251 | -0.10184
| 870.7014 | 0.058465 | 870.7014 | 0.058465 | 870.4909 | -0.063022 | 407.0719 | 0.44362 | 870.7014 | -0.013448 | 870.4909 | 0.10099 | 870.4909 | -0.0025283 | 870.7014 | 0.034799 | 870.7014 | 0.043729 | 861.01 | 0 | 870.4909 | 0.052898
| 870.9414 | -0.032173 | 870.9414 | -0.032173 | 870.7308 | 0.0037413 | 407.1517 | 0.2876 | 870.9414 | -0.074968 | 870.7308 | -0.28154 | 870.7307 | -0.040462 | 870.9414 | -0.038041 | 870.9414 | -0.047804 | 861.2478 | 0 | 870.7308 | -0.073264
| 871.1815 | 0.013115 | 871.1815 | 0.013115 | 870.9706 | 0.027816 | 407.2315 | 0.27642 | 871.1815 | -0.016339 | 870.9706 | 0.047826 | 870.9706 | 0.015002 | 871.1815 | 0.014644 | 871.1815 | 0.018402 | 861.4855 | 0 | 870.9706 | 0.064826
| 871.4215 | -0.040433 | 871.4215 | -0.040433 | 871.2105 | -0.075153 | 407.3113 | 0.07439 | 871.4215 | -0.073412 | 871.2105 | -0.18845 | 871.2105 | -0.038428 | 871.4215 | -0.0065747 | 871.4215 | -0.008262 | 861.7233 | 0 | 871.2105 | -0.097441
| 871.6616 | -0.0022521 | 871.6616 | -0.0022521 | 871.4504 | -0.0036096 | 407.3911 | 0.15906 | 871.6616 | 0.04512 | 871.4504 | 0.043365 | 871.4504 | -0.006998 | 871.6616 | 0.0036838 | 871.6616 | 0.0046292 | 861.9611 | 0 | 871.4504 | 0.060491
| 871.9016 | -0.060548 | 871.9016 | -0.060548 | 871.6904 | -0.1515 | 407.4709 | 0.02504 | 871.9016 | -0.096591 | 871.6904 | -0.17194 | 871.6903 | -0.063759 | 871.9016 | -0.024959 | 871.9016 | -0.031365 | 862.1989 | 0 | 871.6904 | -0.089382
| 872.1417 | 0.052517 | 872.1417 | 0.052517 | 871.9303 | 0.029592 | 407.5507 | 0.12349 | 872.1417 | -0.016477 | 871.9303 | -0.15658 | 871.9303 | 0.0097443 | 872.1417 | 0.010756 | 872.1417 | 0.013517 | 862.4367 | 0 | 871.9303 | 0.068496
| 872.3818 | 0.014699 | 872.3818 | 0.014699 | 872.1702 | -0.013869 | 407.6305 | -0.00438 | 872.3818 | -0.049489 | 872.1702 | -0.3476 | 872.1702 | -0.045051 | 872.3818 | -0.035921 | 872.3818 | -0.04514 | 862.6746 | 0 | 872.1702 | -0.096708
| 872.6219 | 0.028481 | 872.6219 | 0.028481 | 872.4101 | -0.022745 | 407.7104 | 0 | 872.6219 | 0.074144 | 872.4101 | 0.11175 | 872.4101 | 0.021526 | 872.6219 | 0.010046 | 872.6219 | 0.012624 | 862.9124 | 0 | 872.4101 | 0.061635
| 872.862 | -0.036378 | 872.862 | -0.036378 | 872.6501 | -0.16156 | 407.7902 | 0 | 872.862 | -0.041338 | 872.6501 | -0.20004 | 872.6501 | -0.04878 | 872.862 | -0.060673 | 872.862 | -0.076244 | 863.1501 | 0 | 872.6501 | -0.10916
| 873.1021 | -0.0050099 | 873.1021 | -0.0050099 | 872.89 | -0.025966 | 407.87 | 0 | 873.1021 | 0.023301 | 872.89 | -0.093881 | 872.89 | 0.0066466 | 873.1021 | 0.04046 | 873.1021 | 0.050843 | 863.388 | 0 | 872.89 | 0.052779
| 873.3422 | -0.027335 | 873.3422 | -0.027335 | 873.13 | -0.046517 | 407.9498 | 0 | 873.3422 | -0.081983 | 873.13 | -0.042335 | 873.13 | -0.035501 | 873.3422 | -0.011171 | 873.3422 | -0.014038 | 863.6259 | 0 | 873.13 | -0.098906
| 873.5823 | 0.044982 | 873.5823 | 0.044982 | 873.3699 | -0.020905 | 408.0296 | 0 | 873.5823 | -0.048374 | 873.3699 | 0.20415 | 873.3699 | 0.010458 | 873.5823 | 0.074049 | 873.5823 | 0.093053 | 863.8637 | 0 | 873.3699 | 0.049043
| 873.8224 | 0.00067113 | 873.8224 | 0.00067113 | 873.6099 | -0.10691 | 408.1095 | 0 | 873.8224 | -0.017623 | 873.6099 | -0.25756 | 873.6099 | -0.051175 | 873.8224 | -0.015411 | 873.8224 | -0.019366 | 864.1016 | 0 | 873.6099 | -0.1077
| 874.0626 | 0.011327 | 874.0626 | 0.011327 | 873.8499 | 0.13955 | 408.1893 | 0 | 874.0626 | -0.068811 | 873.8499 | -0.017434 | 873.8499 | 0.043112 | 874.0626 | 0.030201 | 874.0626 | 0.037952 | 864.3394 | 0 | 873.8499 | 0.043933
| 874.3027 | -0.085815 | 874.3027 | -0.085815 | 874.0898 | -0.09118 | 408.2691 | 0 | 874.3027 | -0.065649 | 874.0898 | -0.13342 | 874.0898 | -0.039373 | 874.3027 | 0.013582 | 874.3027 | 0.017068 | 864.5773 | 0 | 874.0898 | -0.085719
| 874.5428 | 0.035602 | 874.5428 | 0.035602 | 874.3298 | -0.039576 | 408.349 | 0 | 874.5428 | 0.02017 | 874.3298 | -0.0035298 | 874.3298 | 0.0046809 | 874.5428 | 0.029142 | 874.5428 | 0.03662 | 864.8152 | 0 | 874.3298 | 0.047799
| 874.783 | -0.065889 | 874.783 | -0.065889 | 874.5698 | -0.15273 | 408.4288 | 0 | 874.783 | -0.064986 | 874.5698 | -0.25714 | 874.5698 | -0.032817 | 874.783 | -0.045823 | 874.783 | -0.057583 | 865.053 | 0 | 874.5698 | -0.11283
| 875.0232 | 0.013452 | 875.0232 | 0.013452 | 874.8098 | -0.063594 | 408.5086 | 0 | 875.0232 | 0.011048 | 874.8098 | 0.030732 | 874.8098 | 0.0032095 | 875.0232 | 0.045057 | 875.0232 | 0.05662 | 865.291 | 0 | 874.8098 | 0.047541
| 875.2634 | -0.042193 | 875.2634 | -0.042193 | 875.0498 | -0.014677 | 408.5885 | 0 | 875.2634 | -0.048043 | 875.0498 | -0.35491 | 875.0498 | -0.016779 | 875.2634 | -0.0023314 | 875.2634 | -0.0029297 | 865.5289 | 0 | 875.0498 | -0.097441
| 875.5035 | 0.045175 | 875.5035 | 0.045175 | 875.2898 | -0.046844 | 408.6683 | 0 | 875.5035 | -0.070655 | 875.2898 | -0.035403 | 875.2898 | -0.0052267 | 875.5035 | 0.044703 | 875.5035 | 0.056175 | 865.7668 | 0 | 875.2898 | 0.055514
| 875.7438 | 0.063731 | 875.7438 | 0.063731 | 875.5299 | -0.10038 | 408.7481 | 0 | 875.7438 | -0.031624 | 875.5299 | -0.28965 | 875.5299 | -0.050934 | 875.7438 | -0.052541 | 875.7438 | -0.066025 | 866.0047 | 0 | 875.5299 | -0.11795
| 875.9839 | 0.051244 | 875.9839 | 0.051244 | 875.7699 | 0.037193 | 408.828 | 0 | 875.9839 | -0.021053 | 875.7699 | 0.10632 | 875.7699 | 0.0094658 | 875.9839 | 0.04965 | 875.9839 | 0.062392 | 866.2426 | 0 | 875.7699 | 0.056673
| 876.2242 | -0.058606 | 876.2242 | -0.058606 | 876.0099 | -0.088717 | 408.9078 | 0 | 876.2242 | -0.078488 | 876.0099 | -0.1331 | 876.0099 | -0.051728 | 876.2242 | 0.029848 | 876.2242 | 0.037508 | 866.4806 | 0 | 876.0099 | -0.13188
| 876.4644 | 0.070531 | 876.4644 | 0.070531 | 876.25 | -0.03339 | 408.9877 | 0 | 876.4644 | -0.01137 | 876.25 | 0.1707 | 876.25 | 0.013444 | 876.4644 | 0.035864 | 876.4644 | 0.045068 | 866.7185 | 0 | 876.25 | 0.062295
| 876.7046 | -0.0043509 | 876.7046 | -0.0043509 | 876.49 | -0.12074 | 409.0675 | 0 | 876.7046 | -0.067667 | 876.49 | -0.23617 | 876.49 | -0.037033 | 876.7046 | -0.052891 | 876.7046 | -0.066465 | 866.9565 | 0 | 876.49 | -0.10477
| 876.9448 | 0.06561 | 876.9448 | 0.06561 | 876.7301 | -0.023834 | 409.1474 | 0 | 876.9448 | -0.0054622 | 876.7301 | 0.027467 | 876.7301 | 0.019169 | 876.9448 | 0.047178 | 876.9448 | 0.059285 | 867.1944 | 0 | 876.7301 | 0.041967
| 877.1851 | 0.019248 | 877.1851 | 0.019248 | 876.9701 | -0.1114 | 409.2272 | 0 | 877.1851 | -0.046778 | 876.9701 | -0.24161 | 876.9701 | -0.071071 | 877.1851 | -0.032381 | 877.1851 | -0.040692 | 867.4324 | 0 | 876.9701 | -0.10257
| 877.4253 | 0.045244 | 877.4253 | 0.045244 | 877.2102 | 0.012869 | 409.3071 | 0 | 877.4253 | -0.010353 | 877.2102 | 0.0053531 | 877.2102 | 0.01136 | 877.4253 | 0.022426 | 877.4253 | 0.028181 | 867.6703 | 0 | 877.2102 | 0.075462
| 877.6656 | -0.0016104 | 877.6656 | -0.0016104 | 877.4503 | -0.075083 | 409.3869 | 0 | 877.6656 | -0.093591 | 877.4503 | -0.12657 | 877.4502 | -0.04017 | 877.6656 | -0.036627 | 877.6656 | -0.046027 | 867.9083 | 0 | 877.4503 | -0.096708
| 877.9058 | 0.043418 | 877.9058 | 0.043418 | 877.6903 | -0.042401 | 409.4668 | 0 | 877.9058 | 0.049161 | 877.6903 | 0.035037 | 877.6903 | 0.01818 | 877.9058 | -0.016119 | 877.9058 | -0.020255 | 868.1464 | 0 | 877.6903 | 0.054183
| 878.1461 | -0.0070871 | 878.1461 | -0.0070871 | 877.9304 | 0.0033416 | 409.5466 | 0 | 878.1461 | -0.077119 | 877.9304 | -0.24936 | 877.9304 | -0.024511 | 878.1461 | 0.020305 | 878.1461 | 0.025516 | 868.3843 | 0 | 877.9304 | -0.11795
| 878.3864 | 0.039411 | 878.3864 | 0.039411 | 878.1705 | 0.057093 | 409.6265 | 0 | 878.3864 | -0.0060004 | 878.1705 | -0.059933 | 878.1705 | 0.042856 | 878.3864 | 0.026664 | 878.3864 | 0.033507 | 868.6223 | 0 | 878.1705 | 0.09451
| 878.6266 | 0.0073547 | 878.6266 | 0.0073547 | 878.4106 | -0.056787 | 409.7063 | 0 | 878.6266 | -0.045507 | 878.4106 | -0.21237 | 878.4106 | -0.049793 | 878.6266 | -0.039102 | 878.6266 | -0.049137 | 868.8604 | 0 | 878.4106 | -0.13114
| 878.8669 | 0.040693 | 878.8669 | 0.040693 | 878.6507 | -0.073832 | 409.7862 | 0 | 878.8669 | 0.02928 | 878.6507 | -0.071625 | 878.6507 | -0.022402 | 878.8669 | 0.0029742 | 878.8669 | 0.0037375 | 869.0984 | 0 | 878.6507 | 0.062606
| 879.1072 | -0.058988 | 879.1072 | -0.058988 | 878.8908 | -0.1203 | 409.8661 | 0 | 879.1072 | -0.035901 | 878.8908 | -0.32827 | 878.8908 | -0.048037 | 879.1072 | -0.036274 | 879.1072 | -0.045583 | 869.3364 | 0 | 878.8908 | -0.12455
| 879.3475 | -0.022367 | 879.3475 | -0.022367 | 879.131 | -0.051151 | 409.9459 | 0 | 879.3475 | -0.039423 | 879.131 | -0.10976 | 879.131 | 0.014302 | 879.3475 | 0.0040367 | 879.3475 | 0.0050727 | 869.5745 | 0 | 879.131 | 0.056168
| 879.5879 | -0.054864 | 879.5879 | -0.054864 | 879.3711 | -0.093413 | 410.0258 | 0 | 879.5879 | -0.0603 | 879.3711 | -0.13013 | 879.3711 | -0.05404 | 879.5879 | -0.028851 | 879.5879 | -0.036255 | 869.8125 | 0 | 879.3711 | -0.12821
| 879.8282 | 0.10457 | 879.8282 | 0.10457 | 879.6112 | -0.084161 | 410.1057 | 0 | 879.8282 | -0.034866 | 879.6112 | -0.03607 | 879.6112 | -0.0021801 | 879.8282 | 0.031266 | 879.8282 | 0.03929 | 870.0505 | 0 | 879.6112 | 0.084986
| 880.0685 | -0.0095746 | 880.0685 | -0.0095746 | 879.8514 | -0.014813 | 410.1855 | 0 | 880.0685 | -0.008912 | 879.8514 | -0.30336 | 879.8514 | -0.050503 | 880.0685 | -0.010812 | 880.0685 | -0.013587 | 870.2886 | 0 | 879.8514 | -0.12528
| 880.3088 | 0.036645 | 880.3088 | 0.036645 | 880.0915 | 0.040042 | 410.2654 | 0 | 880.3088 | 0.011332 | 880.0915 | 0.089764 | 880.0915 | 0.025048 | 880.3088 | -0.010107 | 880.3088 | -0.012701 | 870.5267 | 0 | 880.0915 | 0.06254
| 880.5492 | 0.011365 | 880.5492 | 0.011365 | 880.3317 | -0.10774 | 410.3453 | 0 | 880.5492 | -0.04768 | 880.3317 | -0.30731 | 880.3317 | -0.030733 | 880.5492 | -0.015767 | 880.5492 | -0.019814 | 870.7648 | 0 | 880.3317 | -0.12675
| 880.7896 | 0.003315 | 880.7896 | 0.003315 | 880.5718 | -0.080486 | 410.4252 | 0 | 880.7896 | -0.011747 | 880.5718 | -0.30517 | 880.5718 | -0.064753 | 880.7896 | 0.013231 | 880.7896 | 0.016626 | 871.0028 | 0 | 880.5718 | -0.1077
| 881.0299 | 0.087453 | 881.0299 | 0.087453 | 880.812 | 0.021244 | 410.505 | 0 | 881.0299 | 0.013795 | 880.812 | 0.16248 | 880.812 | 0.026877 | 881.0299 | 0.016764 | 881.0299 | 0.021066 | 871.2409 | 0 | 880.812 | 0.081323
| 881.2703 | 0.033577 | 881.2703 | 0.033577 | 881.0522 | -0.11561 | 410.5849 | 0 | 881.2703 | -0.02449 | 881.0522 | -0.35587 | 881.0522 | -0.047454 | 881.2703 | -0.026018 | 881.2703 | -0.032696 | 871.479 | 0 | 881.0522 | -0.12821
| 881.5107 | 0.073525 | 881.5107 | 0.073525 | 881.2923 | -0.037918 | 410.6648 | 0 | 881.5107 | 0.031813 | 881.2923 | -0.11901 | 881.2923 | 0.013868 | 881.5107 | -0.017533 | 881.5107 | -0.022033 | 871.7171 | 0 | 881.2923 | 0.074729
| 881.751 | 0.012679 | 881.751 | 0.012679 | 881.5325 | -0.059595 | 410.7447 | 0 | 881.751 | -0.069738 | 881.5325 | -0.38541 | 881.5325 | -0.035578 | 881.751 | 0.0036825 | 881.751 | 0.0046276 | 871.9553 | 0 | 881.5325 | -0.13188
| 881.9915 | 0.067892 | 881.9915 | 0.067892 | 881.7727 | 0.05698 | 410.8246 | 0 | 881.9915 | 0.060134 | 881.7727 | 0.057315 | 881.7727 | 0.051786 | 881.9915 | 0.046818 | 881.9915 | 0.058833 | 872.1934 | 0 | 881.7727 | 0.090115
| 882.2318 | -0.028666 | 882.2318 | -0.028666 | 882.0129 | -0.13463 | 410.9045 | 0 | 882.2318 | -0.065328 | 882.0129 | -0.18658 | 882.0129 | -0.038775 | 882.2318 | -0.041576 | 882.2318 | -0.052246 | 872.4315 | 0 | 882.0129 | -0.12748
| 882.4722 | 0.042988 | 882.4722 | 0.042988 | 882.2531 | 0.041378 | 410.9844 | 0 | 882.4722 | 0.017963 | 882.2531 | 0.11806 | 882.2531 | 0.025224 | 882.4722 | 0.036212 | 882.4722 | 0.045505 | 872.6696 | 0 | 882.2531 | 0.08059
| 882.7126 | 0.0017874 | 882.7126 | 0.0017874 | 882.4933 | -0.070488 | 411.0643 | 0 | 882.7126 | -0.10624 | 882.4933 | -0.30783 | 882.4933 | -0.032418 | 882.7126 | 0.0075725 | 882.7126 | 0.0095159 | 872.9078 | 0 | 882.4933 | -0.12162
| 882.9531 | 0.02185 | 882.9531 | 0.02185 | 882.7336 | -0.058062 | 411.1442 | 0 | 882.9531 | 0.0048442 | 882.7336 | 0.064493 | 882.7336 | 0.0030528 | 882.9531 | 0.059907 | 882.9531 | 0.075281 | 873.1459 | 0 | 882.7336 | 0.017033
| 883.1935 | -0.070255 | 883.1935 | -0.070255 | 882.9738 | -0.071888 | 411.224 | 0 | 883.1935 | -0.052815 | 882.9738 | -0.17219 | 882.9738 | -0.048412 | 883.1935 | -0.018948 | 883.1935 | -0.02381 | 873.3841 | 0 | 882.9738 | -0.137
| 883.4339 | -0.00068252 | 883.4339 | -0.00068252 | 883.214 | -0.0065016 | 411.3039 | 0 | 883.4339 | 0.01338 | 883.214 | 0.30008 | 883.214 | 0.018118 | 883.4339 | -0.0044496 | 883.4339 | -0.0055915 | 873.6223 | 0 | 883.214 | 0.066232
| 883.6744 | -0.038409 | 883.6744 | -0.038409 | 883.4543 | -0.16594 | 411.3838 | 0 | 883.6744 | -0.087534 | 883.4543 | -0.12446 | 883.4543 | -0.070151 | 883.6744 | -0.078352 | 883.6744 | -0.09846 | 873.8604 | 0 | 883.4543 | -0.11429
| 883.9148 | 0.038439 | 883.9148 | 0.038439 | 883.6945 | 0.048079 | 411.4637 | 0 | 883.9148 | -0.004306 | 883.6945 | 0.095418 | 883.6945 | 0.016364 | 883.9148 | 0.0089897 | 883.9148 | 0.011297 | 874.0986 | 0 | 883.6945 | 0.095976
| 884.1553 | -0.039662 | 884.1553 | -0.039662 | 883.9348 | -0.058383 | 411.5436 | 0 | 884.1553 | -0.030836 | 883.9348 | -0.26513 | 883.9348 | -0.04026 | 884.1553 | -0.024253 | 884.1553 | -0.030478 | 874.3368 | 0 | 883.9348 | -0.12894
| 884.3958 | 0.032371 | 884.3958 | 0.032371 | 884.175 | -0.011968 | 411.6235 | 0 | 884.3958 | 0.0010729 | 884.175 | 0.031919 | 884.175 | 0.0048142 | 884.3958 | 0.010398 | 884.3958 | 0.013066 | 874.575 | 0 | 884.175 | 0.070514
| 884.6362 | -0.019784 | 884.6362 | -0.019784 | 884.4153 | -0.080969 | 411.7034 | 0 | 884.6362 | -0.03191 | 884.4153 | -0.29825 | 884.4153 | -0.036368 | 884.6362 | -0.028147 | 884.6362 | -0.03537 | 874.8132 | 0 | 884.4153 | -0.13774
| 884.8767 | -0.022736 | 884.8767 | -0.022736 | 884.6556 | 0.037124 | 411.7834 | 0 | 884.8767 | 0.0075762 | 884.6556 | 0.19434 | 884.6556 | 0.030541 | 884.8767 | 0.023837 | 884.8767 | 0.029954 | 875.0515 | 0 | 884.6556 | 0.095976
| 885.1172 | -0.027296 | 885.1172 | -0.027296 | 884.8958 | -0.04263 | 411.8633 | 0 | 885.1172 | -0.059142 | 884.8958 | -0.33474 | 884.8958 | -0.031037 | 885.1172 | -0.071989 | 885.1172 | -0.090464 | 875.2897 | 0 | 884.8958 | -0.12455
| 885.3577 | 0.092188 | 885.3577 | 0.092188 | 885.1361 | 0.081914 | 411.9432 | 0 | 885.3577 | -0.071971 | 885.1361 | 0.060124 | 885.1361 | 0.050943 | 885.3577 | 0.043992 | 885.3577 | 0.055283 | 875.5279 | 0 | 885.1361 | 0.064041
| 885.5982 | -0.023289 | 885.5982 | -0.023289 | 885.3764 | -0.077638 | 412.0231 | 0 | 885.5982 | -0.0075158 | 885.3764 | -0.17895 | 885.3764 | -0.055379 | 885.5982 | -0.0079845 | 885.5982 | -0.010034 | 875.7661 | 0 | 885.3764 | -0.11795
| 885.8387 | 0.0049675 | 885.8387 | 0.0049675 | 885.6167 | 0.073414 | 412.103 | 0 | 885.8387 | -0.036464 | 885.6167 | 0.092346 | 885.6167 | 0.057539 | 885.8387 | 0.040809 | 885.8387 | 0.051282 | 876.0044 | 0 | 885.6167 | 0.08059
| 886.0792 | -0.030847 | 886.0792 | -0.030847 | 885.857 | 0.026708 | 412.1829 | 0 | 886.0792 | -0.086422 | 885.857 | -0.44413 | 885.857 | -0.014414 | 886.0792 | -0.02425 | 886.0792 | -0.030474 | 876.2426 | 0 | 885.857 | -0.12968
| 886.3198 | 0.039208 | 886.3198 | 0.039208 | 886.0973 | -0.044883 | 412.2628 | 0 | 886.3198 | -0.047939 | 886.0973 | 0.04393 | 886.0973 | 0.018975 | 886.3198 | 0.046117 | 886.3198 | 0.057953 | 876.4809 | 0 | 886.0973 | 0.049705
| 886.5603 | 0.027186 | 886.5603 | 0.027186 | 886.3377 | -0.14779 | 412.3428 | 0 | 886.5603 | -0.11331 | 886.3377 | -0.30444 | 886.3377 | -0.074272 | 886.5603 | -0.024249 | 886.5603 | -0.030473 | 876.7192 | 0 | 886.3377 | -0.15532
| 886.8008 | 0.024461 | 886.8008 | 0.024461 | 886.578 | -0.052403 | 412.4227 | 0 | 886.8008 | 0.046284 | 886.578 | -0.004813 | 886.578 | -0.0020951 | 886.8008 | -0.0097591 | 886.8008 | -0.012264 | 876.9575 | 0 | 886.578 | 0.062825
| 887.0414 | 0.013255 | 887.0414 | 0.013255 | 886.8183 | -0.10381 | 412.5026 | 0 | 887.0414 | -0.062227 | 886.8183 | -0.55394 | 886.8183 | -0.076 | 887.0414 | -0.029204 | 887.0414 | -0.036699 | 877.1957 | 0 | 886.8183 | -0.13334
| 887.2819 | 0.073034 | 887.2819 | 0.073034 | 887.0587 | 0.015161 | 412.5825 | 0 | 887.2819 | -0.036553 | 887.0587 | 0.21004 | 887.0587 | 0.015291 | 887.2819 | 0.023833 | 887.2819 | 0.029949 | 877.434 | 0 | 887.0587 | 0.065777
| 887.5225 | -0.014508 | 887.5225 | -0.014508 | 887.299 | -0.11525 | 412.6624 | 0 | 887.5225 | -0.11065 | 887.299 | -0.3281 | 887.299 | -0.051217 | 887.5225 | -0.026728 | 887.5225 | -0.033588 | 877.6723 | 0 | 887.299 | -0.11795
| 887.7631 | 0.051927 | 887.7631 | 0.051927 | 887.5394 | -0.051836 | 412.7424 | 0 | 887.7631 | -0.01036 | 887.5394 | -0.067013 | 887.5394 | 0.025084 | 887.7631 | 0.010751 | 887.7631 | 0.01351 | 877.9106 | 0 | 887.5394 | 0.092313
| 888.0037 | -0.0073449 | 888.0037 | -0.0073449 | 887.7797 | -0.050464 | 412.8223 | 0 | 888.0037 | -0.031119 | 887.7797 | -0.37741 | 887.7797 | -0.058723 | 888.0037 | 0.027374 | 888.0037 | 0.034399 | 878.1489 | 0 | 887.7797 | -0.13041
| 888.2443 | 0.057753 | 888.2443 | 0.057753 | 888.0201 | -0.16992 | 412.9022 | 0 | 888.2443 | -0.044869 | 888.0201 | 0.2534 | 888.0201 | 0.01088 | 888.2443 | 0.056369 | 888.2443 | 0.070836 | 878.3873 | 0 | 888.0201 | 0.069863
| 888.4849 | -0.036646 | 888.4849 | -0.036646 | 888.2605 | -0.036137 | 412.9822 | 0 | 888.4849 | -0.049549 | 888.2605 | -0.28557 | 888.2604 | -0.050002 | 888.4849 | -0.025668 | 888.4849 | -0.032256 | 878.6256 | 0 | 888.2605 | -0.12162
| 888.7255 | 0.06232 | 888.7255 | 0.06232 | 888.5008 | -0.022949 | 413.0621 | 0 | 888.7255 | -0.0080971 | 888.5008 | 0.1565 | 888.5008 | -0.00167 | 888.7255 | 0.034801 | 888.7255 | 0.043732 | 878.864 | 0 | 888.5008 | 0.057607
| 888.9661 | 0.039487 | 888.9661 | 0.039487 | 888.7412 | -0.10571 | 413.142 | 0 | 888.9661 | -0.046135 | 888.7412 | -0.42118 | 888.7412 | -0.052268 | 888.9661 | -0.029201 | 888.9661 | -0.036695 | 879.1023 | 0 | 888.7412 | -0.15239
| 889.2067 | 0.060992 | 889.2067 | 0.060992 | 888.9816 | -0.070434 | 413.222 | 0 | 889.2067 | 0.089781 | 888.9816 | -0.0329 | 888.9816 | 0.014841 | 889.2067 | 0.025606 | 889.2067 | 0.032178 | 879.3406 | 0 | 888.9816 | 0.053706
| 889.4473 | -0.032481 | 889.4473 | -0.032481 | 889.222 | -0.035332 | 413.3019 | 0 | 889.4473 | -0.11049 | 889.222 | -0.32064 | 889.222 | -0.040732 | 889.4473 | -0.0065718 | 889.4473 | -0.0082584 | 879.579 | 0 | 889.222 | -0.13847
| 889.6879 | 0.0010599 | 889.6879 | 0.0010599 | 889.4624 | 0.010258 | 413.3819 | 0 | 889.6879 | -0.016922 | 889.4624 | 0.0095615 | 889.4624 | -0.00026631 | 889.6879 | 0.042581 | 889.6879 | 0.053509 | 879.8174 | 0 | 889.4624 | 0.060025
| 889.9286 | -0.028661 | 889.9286 | -0.028661 | 889.7028 | -0.058581 | 413.4618 | 0 | 889.9286 | -0.022447 | 889.7028 | -0.34845 | 889.7028 | -0.02844 | 889.9286 | -0.046882 | 889.9286 | -0.058914 | 880.0557 | 0 | 889.7028 | -0.11722
| 890.1693 | -0.025439 | 890.1693 | -0.025439 | 889.9432 | -0.073013 | 413.5417 | 0 | 890.1693 | -0.061696 | 889.9432 | 0.0051552 | 889.9432 | -0.0096119 | 890.1693 | 0.068746 | 890.1693 | 0.086389 | 880.2941 | 0 | 889.9432 | 0.082788
| 890.4099 | -0.056499 | 890.4099 | -0.056499 | 890.1837 | -0.016219 | 413.6217 | 0 | 890.4099 | -0.077571 | 890.1837 | -0.13843 | 890.1837 | -0.044058 | 890.4099 | -0.0048044 | 890.4099 | -0.0060374 | 880.5325 | 0 | 890.1837 | -0.14213
| 890.6506 | 0.032845 | 890.6506 | 0.032845 | 890.4241 | -0.013684 | 413.7016 | 0 | 890.6506 | -0.0094718 | 890.4241 | 0.010322 | 890.4241 | 0.036073 | 890.6506 | 0.014641 | 890.6506 | 0.018398 | 880.7709 | 0 | 890.4241 | 0.057254
| 890.8912 | -0.027201 | 890.8912 | -0.027201 | 890.6645 | -0.068153 | 413.7816 | 0 | 890.8912 | -0.077579 | 890.6645 | -0.42601 | 890.6645 | -0.053262 | 890.8912 | -0.0072774 | 890.8912 | -0.009145 | 881.0093 | 0 | 890.6645 | -0.15019
| 891.1319 | 0.059528 | 891.1319 | 0.059528 | 890.905 | -0.097221 | 413.8616 | 0 | 891.1319 | 0.010717 | 890.905 | -0.083513 | 890.905 | -0.014914 | 891.1319 | 0.058492 | 891.1319 | 0.073503 | 881.2477 | 0 | 890.905 | 0.051478
| 891.3726 | 0.011374 | 891.3726 | 0.011374 | 891.1454 | -0.065894 | 413.9415 | 0 | 891.3726 | -0.0077892 | 891.1454 | -0.48155 | 891.1454 | -0.06229 | 891.3726 | -0.053249 | 891.3726 | -0.066915 | 881.4861 | 0 | 891.1454 | -0.11063
| 891.6133 | 0.11638 | 891.6133 | 0.11638 | 891.3859 | 0.019019 | 414.0215 | 0 | 891.6133 | -0.021821 | 891.3859 | 0.075497 | 891.3859 | 0.0085216 | 891.6133 | 0.00049835 | 891.6133 | 0.00062624 | 881.7246 | 0 | 891.3859 | 0.08059
| 891.854 | 0.0061929 | 891.854 | 0.0061929 | 891.6263 | -0.12085 | 414.1014 | 0 | 891.854 | -0.047401 | 891.6263 | -0.5712 | 891.6263 | -0.069593 | 891.854 | -0.050416 | 891.854 | -0.063355 | 881.963 | 0 | 891.6263 | -0.15752
| 892.0947 | 0.01221 | 892.0947 | 0.01221 | 891.8668 | 0.015377 | 414.1814 | 0 | 892.0947 | 0.017112 | 891.8668 | 0.11108 | 891.8668 | 0.032603 | 892.0947 | 0.017474 | 892.0947 | 0.021959 | 882.2015 | 0 | 891.8668 | 0.073264
| 892.3354 | -0.029648 | 892.3354 | -0.029648 | 892.1073 | -0.18917 | 414.2613 | 0 | 892.3354 | -0.045048 | 892.1073 | -0.22829 | 892.1073 | -0.066561 | 892.3354 | -0.01612 | 892.3354 | -0.020258 | 882.4399 | 0 | 892.1073 | -0.16997
| 892.5761 | 0.066305 | 892.5761 | 0.066305 | 892.3478 | -0.038243 | 414.3413 | 0 | 892.5761 | -0.020901 | 892.3478 | 0.16003 | 892.3478 | -0.0032017 | 892.5761 | 0.019241 | 892.5761 | 0.024179 | 882.6784 | 0 | 892.3478 | 0.06175
| 892.8168 | -0.010584 | 892.8168 | -0.010584 | 892.5883 | -0.067153 | 414.4213 | 0 | 892.8168 | -0.033266 | 892.5883 | -0.30633 | 892.5883 | -0.053917 | 892.8168 | -0.013996 | 892.8168 | -0.017588 | 882.9169 | 0 | 892.5883 | -0.12162
| 893.0576 | 0.013177 | 893.0576 | 0.013177 | 892.8288 | 0.010142 | 414.5012 | 0 | 893.0576 | 0.026346 | 892.8288 | 0.064062 | 892.8288 | 0.036788 | 893.0576 | 0.0012052 | 893.0576 | 0.0015145 | 883.1553 | 0 | 892.8288 | 0.089382
| 893.2983 | -0.037818 | 893.2983 | -0.037818 | 893.0693 | -0.030496 | 414.5812 | 0 | 893.2983 | -0.06565 | 893.0693 | -0.44357 | 893.0693 | -0.044212 | 893.2983 | -0.0055104 | 893.2983 | -0.0069246 | 883.3939 | 0 | 893.0693 | -0.15678
| 893.5391 | 0.0086681 | 893.5391 | 0.0086681 | 893.3098 | 0.0011469 | 414.6612 | 0 | 893.5391 | -0.0088143 | 893.3098 | 0.13748 | 893.3098 | -0.01182 | 893.5391 | 0.043992 | 893.5391 | 0.055282 | 883.6323 | 0 | 893.3098 | 0.08059
| 893.7798 | -0.080185 | 893.7798 | -0.080185 | 893.5503 | -0.056096 | 414.7411 | 0 | 893.7798 | -0.012609 | 893.5503 | -0.29675 | 893.5503 | -0.047103 | 893.7798 | 0.037983 | 893.7798 | 0.047731 | 883.8708 | 0 | 893.5503 | -0.12382
| 894.0206 | 0.0080844 | 894.0206 | 0.0080844 | 893.7908 | -0.015713 | 414.8211 | 0 | 894.0206 | 0.027326 | 893.7908 | 0.10876 | 893.7908 | 0.018033 | 894.0206 | 0.034093 | 894.0206 | 0.042842 | 884.1093 | 0 | 893.7908 | 0.074729
| 894.2614 | -0.059042 | 894.2614 | -0.059042 | 894.0313 | -0.020048 | 414.9011 | 0 | 894.2614 | -0.028414 | 894.0313 | -0.35854 | 894.0313 | -0.045819 | 894.2614 | -0.040521 | 894.2614 | -0.05092 | 884.3478 | 0 | 894.0313 | -0.13407
| 894.5022 | 0.022821 | 894.5022 | 0.022821 | 894.2719 | 0.025724 | 414.9811 | 0 | 894.5022 | -0.0054174 | 894.2719 | 0.12179 | 894.2719 | 0.022828 | 894.5022 | -0.011522 | 894.5022 | -0.014479 | 884.5864 | 0 | 894.2719 | 0.083521
| 894.743 | -0.062381 | 894.743 | -0.062381 | 894.5124 | -0.11334 | 415.061 | 0 | 894.743 | -0.094037 | 894.5124 | -0.34269 | 894.5124 | -0.076714 | 894.743 | -0.046174 | 894.743 | -0.058025 | 884.8249 | 0 | 894.5124 | -0.14946
| 894.9838 | 0.044415 | 894.9838 | 0.044415 | 894.753 | -0.10465 | 415.141 | 0 | 894.9838 | -0.0021333 | 894.753 | 0.1207 | 894.753 | 0.027244 | 894.9838 | 0.056724 | 894.9838 | 0.071281 | 885.0634 | 0 | 894.753 | 0.059915
| 895.2246 | -0.042225 | 895.2246 | -0.042225 | 894.9935 | -0.0066952 | 415.221 | 0 | 895.2246 | -0.11072 | 894.9935 | -0.25767 | 894.9935 | -0.039246 | 895.2246 | 0.0043918 | 895.2246 | 0.0055189 | 885.302 | 0 | 894.9935 | -0.13041
| 895.4654 | 0.024772 | 895.4654 | 0.024772 | 895.2341 | 0.03053 | 415.301 | 0 | 895.4654 | 0.03887 | 895.2341 | -0.077972 | 895.2341 | -0.0039902 | 895.4654 | 0.017824 | 895.4654 | 0.022399 | 885.5405 | 0 | 895.2341 | 0.067008
| 895.7062 | -0.0048946 | 895.7062 | -0.0048946 | 895.4746 | -0.12368 | 415.381 | 0 | 895.7062 | -0.097529 | 895.4746 | -0.26149 | 895.4746 | -0.058743 | 895.7062 | -0.062791 | 895.7062 | -0.078906 | 885.7791 | 0 | 895.4746 | -0.1751
| 895.947 | 0.059109 | 895.947 | 0.059109 | 895.7152 | 0.020566 | 415.461 | 0 | 895.947 | -0.016064 | 895.7152 | 0.16834 | 895.7152 | 0.028298 | 895.947 | 0.022425 | 895.947 | 0.02818 | 886.0177 | 0 | 895.7152 | 0.090115
| 896.1879 | 0.020112 | 896.1879 | 0.020112 | 895.9558 | -0.14517 | 415.5409 | 0 | 896.1879 | -0.086644 | 895.9558 | -0.22073 | 895.9558 | -0.057859 | 896.1879 | 0.0047424 | 896.1879 | 0.0059595 | 886.2562 | 0 | 895.9558 | -0.15239
| 896.4287 | -0.00050851 | 896.4287 | -0.00050851 | 896.1964 | -0.029055 | 415.6209 | 0 | 896.4287 | 0.029318 | 896.1964 | 0.15585 | 896.1964 | -0.012675 | 896.4287 | 0.040102 | 896.4287 | 0.050393 | 886.4948 | 0 | 896.1964 | 0.053519
| 896.6696 | -0.072626 | 896.6696 | -0.072626 | 896.437 | -0.044731 | 415.7009 | 0 | 896.6696 | -0.06996 | 896.437 | -0.22339 | 896.437 | -0.048351 | 896.6696 | -0.026371 | 896.6696 | -0.033139 | 886.7334 | 0 | 896.437 | -0.13041
| 896.9104 | 0.020857 | 896.9104 | 0.020857 | 896.6776 | 0.0064734 | 415.7809 | 0 | 896.9104 | -0.026853 | 896.6776 | 0.1741 | 896.6776 | 0.011024 | 896.9104 | 0.013586 | 896.9104 | 0.017072 | 886.972 | 0 | 896.6776 | 0.099639
| 897.1513 | -0.047059 | 897.1513 | -0.047059 | 896.9182 | -0.089994 | 415.8609 | 0 | 897.1513 | -0.077469 | 896.9182 | -0.18545 | 896.9182 | -0.044561 | 897.1513 | -0.025313 | 897.1513 | -0.031809 | 887.2106 | 0 | 896.9182 | -0.15459
| 897.3922 | 0.031855 | 897.3922 | 0.031855 | 897.1588 | -0.033182 | 415.9409 | 0 | 897.3922 | 0.00081791 | 897.1588 | 0.031178 | 897.1588 | 0.01203 | 897.3922 | -0.0065694 | 897.3922 | -0.0082554 | 887.4492 | 0 | 897.1588 | 0.086451
| 897.6331 | -0.06052 | 897.6331 | -0.06052 | 897.3994 | -0.14103 | 416.0209 | 0 | 897.6331 | -0.073152 | 897.3994 | -0.46117 | 897.3994 | -0.064914 | 897.6331 | -0.033445 | 897.6331 | -0.042029 | 887.6879 | 0 | 897.3994 | -0.18169
| 897.874 | -0.015787 | 897.874 | -0.015787 | 897.64 | 0.020626 | 416.1009 | 0 | 897.874 | -0.00019608 | 897.64 | -0.076983 | 897.64 | 0.01906 | 897.874 | 0.047174 | 897.874 | 0.059281 | 887.9265 | 0 | 897.64 | 0.082056
| 898.1148 | -0.05341 | 898.1148 | -0.05341 | 897.8806 | -0.078424 | 416.1809 | 0 | 898.1148 | -0.052058 | 897.8806 | -0.27089 | 897.8806 | -0.056187 | 898.1148 | -0.020362 | 898.1148 | -0.025587 | 888.1652 | 0 | 897.8806 | -0.15166
| 898.3557 | -0.033724 | 898.3557 | -0.033724 | 898.1213 | -0.016238 | 416.2609 | 0 | 898.3557 | -0.045091 | 898.1213 | 0.047224 | 898.1213 | 0.022173 | 898.3557 | -0.010461 | 898.3557 | -0.013145 | 888.4038 | 0 | 898.1213 | 0.053046
| 898.5966 | -0.029529 | 898.5966 | -0.029529 | 898.3619 | -0.014211 | 416.3409 | 0 | 898.5966 | -0.036724 | 898.3619 | -0.42235 | 898.3619 | -0.074242 | 898.5966 | -0.053243 | 898.5966 | -0.066907 | 888.6425 | 0 | 898.3619 | -0.1458
| 898.8376 | 0.055351 | 898.8376 | 0.055351 | 898.6026 | -0.087156 | 416.4209 | 0 | 898.8376 | 0.059154 | 898.6026 | -0.17015 | 898.6026 | 0.020757 | 898.8376 | 0.024545 | 898.8376 | 0.030845 | 888.8811 | 0 | 898.6026 | 0.081323
| 899.0785 | -0.037087 | 899.0785 | -0.037087 | 898.8432 | -0.13384 | 416.5009 | 0 | 899.0785 | -0.046131 | 898.8432 | -0.3177 | 898.8432 | -0.079393 | 899.0785 | 0.015351 | 899.0785 | 0.019291 | 889.1198 | 0 | 898.8432 | -0.16997
| 899.3194 | 0.10133 | 899.3194 | 0.10133 | 899.0839 | -0.0033154 | 416.5809 | 0 | 899.3194 | 0.036037 | 899.0839 | -0.041373 | 899.0839 | 0.026081 | 899.3194 | 0.048238 | 899.3194 | 0.060618 | 889.3585 | 0 | 899.0839 | 0.088649
| 899.5604 | -0.049652 | 899.5604 | -0.049652 | 899.3246 | -0.097962 | 416.661 | 0 | 899.5604 | -0.062246 | 899.3246 | -0.30432 | 899.3246 | -0.060159 | 899.5604 | -0.068098 | 899.5604 | -0.085574 | 889.5971 | 0 | 899.3246 | -0.15019
| 899.8013 | 0.081005 | 899.8013 | 0.081005 | 899.5652 | 0.021776 | 416.741 | 0 | 899.8013 | 0.050024 | 899.5652 | -0.003413 | 899.5652 | 0.040286 | 899.8013 | 0.069451 | 899.8013 | 0.087274 | 889.8358 | 0 | 899.5652 | 0.076927
| 900.0422 | -0.034398 | 900.0422 | -0.034398 | 899.8059 | -0.083217 | 416.821 | 0 | 900.0422 | -0.075027 | 899.8059 | -0.33677 | 899.8059 | -0.046774 | 900.0422 | -0.015057 | 900.0422 | -0.018921 | 890.0745 | 0 | 899.8059 | -0.1458
| 900.2832 | 0.04584 | 900.2832 | 0.04584 | 900.0466 | -0.01566 | 416.901 | 0 | 900.2832 | -0.0073335 | 900.0466 | 0.21991 | 900.0466 | 0.021957 | 900.2832 | -0.00020594 | 900.2832 | -0.00025879 | 890.3132 | 0 | 900.0466 | 0.09451
| 900.5242 | -0.028657 | 900.5242 | -0.028657 | 900.2873 | -0.039874 | 416.981 | 0 | 900.5242 | -0.076646 | 900.2873 | -0.39821 | 900.2873 | -0.060318 | 900.5242 | -0.023545 | 900.5242 | -0.029588 | 890.5519 | 0 | 900.2873 | -0.15312
| 900.7651 | -0.0098983 | 900.7651 | -0.0098983 | 900.528 | -0.020448 | 417.061 | 0 | 900.7651 | -0.018529 | 900.528 | 0.093194 | 900.528 | 0.016899 | 900.7651 | 0.028084 | 900.7651 | 0.035291 | 890.7906 | 0 | 900.528 | 0.069737
| 901.0062 | -0.02764 | 901.0062 | -0.02764 | 900.7687 | -0.15756 | 417.1411 | 0 | 901.0062 | -0.066146 | 900.7687 | -0.55389 | 900.7687 | -0.079869 | 901.0062 | -0.036272 | 901.0062 | -0.045581 | 891.0294 | 0 | 900.7687 | -0.16631
| 901.2471 | 0.057809 | 901.2471 | 0.057809 | 901.0094 | 0.039488 | 417.2211 | 0 | 901.2471 | 0.049035 | 901.0094 | -0.063802 | 901.0094 | 0.057852 | 901.2471 | 0.016766 | 901.2471 | 0.021069 | 891.2681 | 0 | 901.0094 | 0.10697
| 901.4882 | 0.01065 | 901.4882 | 0.01065 | 901.2501 | -0.096458 | 417.3011 | 0 | 901.4882 | -0.0253 | 901.2501 | -0.28058 | 901.2501 | -0.062976 | 901.4882 | -0.020717 | 901.4882 | -0.026033 | 891.5068 | 0 | 901.2501 | -0.12675
| 901.7291 | -0.02312 | 901.7291 | -0.02312 | 901.4909 | -0.0010904 | 417.3811 | 0 | 901.7291 | 0.014276 | 901.4909 | -0.027039 | 901.4909 | 0.018585 | 901.7291 | 0.039751 | 901.7291 | 0.049953 | 891.7456 | 0 | 901.4909 | 0.086451
| 901.9702 | -0.034799 | 901.9702 | -0.034799 | 901.7316 | -0.031453 | 417.4612 | 0 | 901.9702 | -0.05515 | 901.7316 | -0.2239 | 901.7316 | -0.076492 | 901.9702 | -0.0048044 | 901.9702 | -0.0060374 | 891.9844 | 0 | 901.7316 | -0.17364
| 902.2112 | 0.041622 | 902.2112 | 0.041622 | 901.9723 | -0.065206 | 417.5412 | 0 | 902.2112 | -0.016902 | 901.9723 | -0.024008 | 901.9723 | -0.00438 | 902.2112 | 0.030912 | 902.2112 | 0.038845 | 892.2231 | 0 | 901.9723 | 0.073117
| 902.4522 | 0.033072 | 902.4522 | 0.033072 | 902.2131 | -0.003181 | 417.6212 | 0 | 902.4522 | -0.038574 | 902.2131 | -0.54086 | 902.2131 | -0.044431 | 902.4522 | -0.05325 | 902.4522 | -0.066916 | 892.4619 | 0 | 902.2131 | -0.14799
| 902.6932 | 0.020056 | 902.6932 | 0.020056 | 902.4538 | -0.02711 | 417.7013 | 0 | 902.6932 | 0.013348 | 902.4538 | 0.21498 | 902.4538 | 0.020979 | 902.6932 | 0.02631 | 902.6932 | 0.033062 | 892.7007 | 0 | 902.4538 | 0.055212
| 902.9343 | -0.017921 | 902.9343 | -0.017921 | 902.6946 | -0.07844 | 417.7813 | 0 | 902.9343 | -0.032951 | 902.6946 | -0.36196 | 902.6946 | -0.074983 | 902.9343 | -0.01789 | 902.9343 | -0.022481 | 892.9395 | 0 | 902.6946 | -0.13114
| 903.1754 | 0.049123 | 903.1754 | 0.049123 | 902.9354 | -0.015827 | 417.8613 | 0 | 903.1754 | -0.10415 | 902.9354 | 0.1714 | 902.9353 | -0.0079871 | 903.1754 | -0.0072785 | 903.1754 | -0.0091464 | 893.1783 | 0 | 902.9354 | 0.082788
| 903.4164 | -0.02145 | 903.4164 | -0.02145 | 903.1761 | -0.14248 | 417.9414 | 0 | 903.4164 | -0.058522 | 903.1761 | -0.48287 | 903.1761 | -0.072773 | 903.4164 | -0.026728 | 903.4164 | -0.033587 | 893.4171 | 0 | 903.1761 | -0.19268
| 903.6575 | 0.073975 | 903.6575 | 0.073975 | 903.4169 | -0.0097133 | 418.0214 | 0 | 903.6575 | 0.020913 | 903.4169 | 0.12925 | 903.4169 | 0.029958 | 903.6575 | 0.020305 | 903.6575 | 0.025516 | 893.6559 | 0 | 903.4169 | 0.071357
| 903.8986 | -0.02138 | 903.8986 | -0.02138 | 903.6577 | -0.1005 | 418.1014 | 0 | 903.8986 | -0.05644 | 903.6577 | -0.26897 | 903.6577 | -0.064966 | 903.8986 | 0.0015593 | 903.8986 | 0.0019595 | 893.8947 | 0 | 903.6577 | -0.13774
| 904.1396 | 0.043179 | 904.1396 | 0.043179 | 903.8985 | -0.046771 | 418.1815 | 0 | 904.1396 | 0.016732 | 903.8985 | 0.2487 | 903.8985 | -0.0058819 | 904.1396 | -0.018947 | 904.1396 | -0.023809 | 894.1335 | 0 | 903.8985 | 0.081323
| 904.3807 | 0.026437 | 904.3807 | 0.026437 | 904.1393 | -0.017105 | 418.2615 | 0 | 904.3807 | -0.055203 | 904.1393 | -0.49666 | 904.1393 | -0.052152 | 904.3807 | -0.020714 | 904.3807 | -0.026029 | 894.3724 | 0 | 904.1393 | -0.15532
| 904.6218 | -0.0024427 | 904.6218 | -0.0024427 | 904.3801 | -0.04638 | 418.3416 | 0 | 904.6218 | 0.040005 | 904.3801 | 0.024312 | 904.3801 | 0.030783 | 904.6218 | -0.0019738 | 904.6218 | -0.0024804 | 894.6112 | 0 | 904.3801 | 0.07766
| 904.8629 | 0.016583 | 904.8629 | 0.016583 | 904.6209 | -0.033024 | 418.4216 | 0 | 904.8629 | -0.078604 | 904.6209 | -0.44961 | 904.6209 | -0.065963 | 904.8629 | -0.022133 | 904.8629 | -0.027813 | 894.8501 | 0 | 904.6209 | -0.1458
| 905.104 | 0.050973 | 905.104 | 0.050973 | 904.8617 | 0.00019082 | 418.5017 | 0 | 905.104 | -0.016435 | 904.8617 | 0.048768 | 904.8617 | 0.017553 | 905.104 | 0.01889 | 905.104 | 0.023738 | 895.0889 | 0 | 904.8617 | 0.079858
| 905.3451 | 0.010107 | 905.3451 | 0.010107 | 905.1025 | -0.11365 | 418.5817 | 0 | 905.3451 | -0.084382 | 905.1025 | -0.43397 | 905.1025 | -0.080444 | 905.3451 | 0.0026208 | 905.3451 | 0.0032934 | 895.3278 | 0 | 905.1025 | -0.18829
| 905.5862 | 0.0611 | 905.5862 | 0.0611 | 905.3433 | 0.028064 | 418.6618 | 0 | 905.5862 | 0.018723 | 905.3433 | -0.011171 | 905.3433 | 0.01998 | 905.5862 | -0.0083416 | 905.5862 | -0.010482 | 895.5667 | 0 | 905.3433 | 0.05753
| 905.8274 | -0.042261 | 905.8274 | -0.042261 | 905.5842 | -0.0052835 | 418.7418 | 0 | 905.8274 | -0.061335 | 905.5842 | -0.1647 | 905.5842 | -0.058386 | 905.8274 | 0.0019139 | 905.8274 | 0.0024051 | 895.8055 | 0 | 905.5842 | -0.13993
| 906.0685 | 0.00067151 | 906.0685 | 0.00067151 | 905.825 | -0.022982 | 418.8219 | 0 | 906.0685 | 0.049676 | 905.825 | 0.12486 | 905.825 | 0.020974 | 906.0685 | 0.0029741 | 906.0685 | 0.0037374 | 896.0444 | 0 | 905.825 | 0.10403
| 906.3096 | -0.0058408 | 906.3096 | -0.0058408 | 906.0658 | -0.035212 | 418.9019 | 0 | 906.3096 | -0.031927 | 906.0658 | -0.24561 | 906.0658 | -0.071484 | 906.3096 | 0.019593 | 906.3096 | 0.024621 | 896.2833 | 0 | 906.0658 | -0.15092
| 906.5508 | 0.043092 | 906.5508 | 0.043092 | 906.3067 | -0.00059024 | 418.982 | 0 | 906.5508 | 0.033722 | 906.3067 | 0.11905 | 906.3067 | 0.0052631 | 906.5508 | 0.03657 | 906.5508 | 0.045956 | 896.5222 | 0 | 906.3067 | 0.076194
| 906.792 | -0.061983 | 906.792 | -0.061983 | 906.5476 | -0.099873 | 419.0621 | 0 | 906.792 | -0.083818 | 906.5476 | -0.44925 | 906.5476 | -0.095653 | 906.792 | -0.01435 | 906.792 | -0.018033 | 896.7612 | 0 | 906.5476 | -0.137
| 907.0331 | 0.051021 | 907.0331 | 0.051021 | 906.7884 | -0.019933 | 419.1421 | 0 | 907.0331 | 0.04185 | 906.7884 | 0.11764 | 906.7884 | 0.0022127 | 907.0331 | 0.022776 | 907.0331 | 0.028621 | 897.0001 | 0 | 906.7884 | 0.09158
| 907.2743 | -0.01667 | 907.2743 | -0.01667 | 907.0293 | -0.092765 | 419.2222 | 0 | 907.2743 | -0.045537 | 907.0293 | -0.39648 | 907.0293 | -0.1096 | 907.2743 | -0.027082 | 907.2743 | -0.034033 | 897.239 | 0 | 907.0293 | -0.15239
| 907.5155 | 0.037765 | 907.5155 | 0.037765 | 907.2702 | 0.019825 | 419.3023 | 0 | 907.5155 | -0.010326 | 907.2702 | 0.01747 | 907.2702 | 0.043258 | 907.5155 | 0.016059 | 907.5155 | 0.02018 | 897.4779 | 0 | 907.2702 | 0.12601
| 907.7567 | -0.048073 | 907.7567 | -0.048073 | 907.511 | -0.05159 | 419.3823 | 0 | 907.7567 | -0.013419 | 907.511 | -0.18879 | 907.511 | -0.052207 | 907.7567 | -0.073754 | 907.7567 | -0.092682 | 897.7169 | 0 | 907.511 | -0.15459
| 907.9979 | -0.017186 | 907.9979 | -0.017186 | 907.7519 | -0.061307 | 419.4624 | 0 | 907.9979 | -0.030669 | 907.7519 | 0.0064567 | 907.7519 | 0.0043542 | 907.9979 | 0.039043 | 907.9979 | 0.049063 | 897.9558 | 0 | 907.7519 | 0.10403
| 908.2391 | -0.013468 | 908.2391 | -0.013468 | 907.9928 | -0.07228 | 419.5425 | 0 | 908.2391 | -0.059034 | 907.9928 | -0.073808 | 907.9928 | -0.0453 | 908.2391 | -0.037338 | 908.2391 | -0.04692 | 898.1948 | 0 | 907.9928 | -0.19122
| 908.4803 | 0.045729 | 908.4803 | 0.045729 | 908.2337 | 0.0027463 | 419.6225 | 0 | 908.4803 | 0.01879 | 908.2337 | -0.023486 | 908.2337 | 0.02397 | 908.4803 | 0.037276 | 908.4803 | 0.046842 | 898.4337 | 0 | 908.2337 | 0.09451
| 908.7215 | -0.00080551 | 908.7215 | -0.00080551 | 908.4746 | -0.074899 | 419.7026 | 0 | 908.7215 | -0.057529 | 908.4746 | -0.40447 | 908.4746 | -0.076641 | 908.7215 | -0.012583 | 908.7215 | -0.015812 | 898.6727 | 0 | 908.4746 | -0.18169
| 908.9628 | 0.034475 | 908.9628 | 0.034475 | 908.7156 | 0.059337 | 419.7827 | 0 | 908.9628 | -0.044083 | 908.7156 | 0.006992 | 908.7156 | 0.038609 | 908.9628 | -0.0058679 | 908.9628 | -0.0073738 | 898.9117 | 0 | 908.7156 | 0.1011
| 909.204 | -0.0021123 | 909.204 | -0.0021123 | 908.9565 | -0.10627 | 419.8628 | 0 | 909.204 | -0.037306 | 908.9565 | -0.43056 | 908.9565 | -0.09016 | 909.204 | 0.046469 | 909.204 | 0.058395 | 899.1506 | 0 | 908.9565 | -0.19708
| 909.4452 | 0.03103 | 909.4452 | 0.03103 | 909.1974 | -0.076744 | 419.9429 | 0 | 909.4452 | 0.0045969 | 909.1974 | 0.1873 | 909.1974 | 0.012754 | 909.4452 | 0.027023 | 909.4452 | 0.033958 | 899.3896 | 0 | 909.1974 | 0.079125
| 909.6865 | 0.0055013 | 909.6865 | 0.0055013 | 909.4383 | -0.072019 | 420.0229 | 0 | 909.6865 | -0.048576 | 909.4383 | -0.49168 | 909.4383 | -0.069535 | 909.6865 | -0.052896 | 909.6865 | -0.066472 | 899.6287 | 0 | 909.4383 | -0.17583
| 909.9277 | 0.074741 | 909.9277 | 0.074741 | 909.6793 | -0.00037183 | 420.103 | 0 | 909.9277 | -0.015593 | 909.6793 | -0.03474 | 909.6793 | 0.0084874 | 909.9277 | 0.010049 | 909.9277 | 0.012628 | 899.8677 | 0 | 909.6793 | 0.13188
| 910.169 | 0.015398 | 910.169 | 0.015398 | 909.9202 | -0.094 | 420.1831 | 0 | 910.169 | -0.11323 | 909.9202 | -0.29225 | 909.9202 | -0.058231 | 910.169 | -0.038397 | 910.169 | -0.04825 | 900.1067 | 0 | 909.9202 | -0.18902
| 910.4103 | 0.037605 | 910.4103 | 0.037605 | 910.1612 | -0.04331 | 420.2632 | 0 | 910.4103 | -0.011024 | 910.1612 | -0.052284 | 910.1612 | 0.012915 | 910.4103 | 0.017831 | 910.4103 | 0.022407 | 900.3457 | 0 | 910.1612 | 0.08059
| 910.6516 | 0.028867 | 910.6516 | 0.028867 | 910.4021 | -0.0075958 | 420.3433 | 0 | 910.6516 | -0.068189 | 910.4021 | -0.24345 | 910.4021 | -0.055013 | 910.6516 | -0.036629 | 910.6516 | -0.046029 | 900.5847 | 0 | 910.4021 | -0.15898
| 910.8928 | 0.10417 | 910.8928 | 0.10417 | 910.6431 | 0.030717 | 420.4234 | 0 | 910.8928 | 0.0087414 | 910.6431 | 0.10869 | 910.6431 | 0.032497 | 910.8928 | 0.033384 | 910.8928 | 0.041952 | 900.8238 | 0 | 910.6431 | 0.10184
| 911.1341 | 0.0026468 | 911.1341 | 0.0026468 | 910.8841 | -0.026528 | 420.5035 | 0 | 911.1341 | -0.026305 | 910.8841 | -0.47143 | 910.8841 | -0.062335 | 911.1341 | -0.038398 | 911.1341 | -0.048252 | 901.0628 | 0 | 910.8841 | -0.1795
| 911.3754 | 0.023353 | 911.3754 | 0.023353 | 911.125 | -0.082723 | 420.5836 | 0 | 911.3754 | -0.033324 | 911.125 | 0.23119 | 911.125 | 0.030516 | 911.3754 | 0.038686 | 911.3754 | 0.048614 | 901.3019 | 0 | 911.125 | 0.08059
| 911.6167 | -0.040887 | 911.6167 | -0.040887 | 911.366 | -0.076451 | 420.6637 | 0 | 911.6167 | -0.031564 | 911.366 | -0.57336 | 911.366 | -0.083085 | 911.6167 | -0.040522 | 911.6167 | -0.050921 | 901.541 | 0 | 911.366 | -0.18096
| 911.858 | 0.00097719 | 911.858 | 0.00097719 | 911.607 | -0.102 | 420.7437 | 0 | 911.858 | -0.043314 | 911.607 | 0.10083 | 911.607 | 0.028662 | 911.858 | 0.02313 | 911.858 | 0.029066 | 901.78 | 0 | 911.607 | 0.073997
| 912.0994 | -0.040628 | 912.0994 | -0.040628 | 911.848 | 0.01784 | 420.8238 | 0 | 912.0994 | -0.060934 | 911.848 | -0.26973 | 911.848 | -0.045274 | 912.0994 | -0.011523 | 912.0994 | -0.01448 | 902.0191 | 0 | 911.848 | -0.12748
| 912.3406 | 0.048191 | 912.3406 | 0.048191 | 912.089 | 0.012868 | 420.9039 | 0 | 912.3406 | 0.012032 | 912.089 | 0.15886 | 912.089 | 0.03269 | 912.3406 | 0.011816 | 912.3406 | 0.014849 | 902.2582 | 0 | 912.089 | 0.1055
| 912.582 | -0.029591 | 912.582 | -0.029591 | 912.33 | -0.17776 | 420.984 | 0 | 912.582 | -0.075722 | 912.33 | -0.52084 | 912.33 | -0.09482 | 912.582 | -0.01258 | 912.582 | -0.015808 | 902.4973 | 0 | 912.33 | -0.16704
| 912.8234 | 0.042344 | 912.8234 | 0.042344 | 912.571 | 0.097866 | 421.0641 | 0 | 912.8234 | -0.0032365 | 912.571 | 0.1397 | 912.571 | 0.044828 | 912.8234 | 0.03126 | 912.8234 | 0.039283 | 902.7363 | 0 | 912.571 | 0.12675
| 913.0647 | -0.036621 | 913.0647 | -0.036621 | 912.812 | -0.085952 | 421.1442 | 0 | 913.0647 | -0.14122 | 912.812 | -0.44893 | 912.812 | -0.085053 | 913.0647 | -0.024607 | 913.0647 | -0.030922 | 902.9755 | 0 | 912.812 | -0.19415
| 913.306 | 0.039405 | 913.306 | 0.039405 | 913.0531 | -0.02901 | 421.2244 | 0 | 913.306 | -0.0093691 | 913.0531 | -0.15115 | 913.053 | 0.0062278 | 913.306 | 0.031969 | 913.306 | 0.040173 | 903.2146 | 0 | 913.0531 | 0.083521
| 913.5474 | -0.035215 | 913.5474 | -0.035215 | 913.2941 | -0.14433 | 421.3045 | 0 | 913.5474 | -0.12262 | 913.2941 | -0.27999 | 913.2941 | -0.081539 | 913.5474 | -0.01789 | 913.5474 | -0.022481 | 903.4537 | 0 | 913.2941 | -0.20514
| 913.7888 | 0.089686 | 913.7888 | 0.089686 | 913.5351 | 0.040795 | 421.3846 | 0 | 913.7888 | 0.030775 | 913.5351 | 0.071153 | 913.5351 | 0.023367 | 913.7888 | 0.048592 | 913.7888 | 0.061062 | 903.6928 | 0 | 913.5351 | 0.10697
| 914.0302 | -0.066195 | 914.0302 | -0.066195 | 913.7762 | -0.0093113 | 421.4647 | 0 | 914.0302 | -0.15203 | 913.7762 | -0.28594 | 913.7762 | -0.054711 | 914.0302 | -0.056783 | 914.0302 | -0.071355 | 903.9319 | 0 | 913.7762 | -0.18096
| 914.2715 | 0.063008 | 914.2715 | 0.063008 | 914.0172 | 0.058679 | 421.5448 | 0 | 914.2715 | 0.023987 | 914.0172 | 0.11707 | 914.0172 | 0.024659 | 914.2715 | 0.031263 | 914.2715 | 0.039287 | 904.1711 | 0 | 914.0172 | 0.11942
| 914.5129 | 0.0043813 | 914.5129 | 0.0043813 | 914.2583 | -0.0692 | 421.6249 | 0 | 914.5129 | -0.052148 | 914.2583 | -0.43817 | 914.2583 | -0.053445 | 914.5129 | 0.024546 | 914.5129 | 0.030846 | 904.4103 | 0 | 914.2583 | -0.1751
| 914.7543 | 0.072874 | 914.7543 | 0.072874 | 914.4993 | 0.0018371 | 421.705 | 0 | 914.7543 | -0.010643 | 914.4993 | 0.030388 | 914.4993 | 0.02349 | 914.7543 | -0.016471 | 914.7543 | -0.020698 | 904.6494 | 0 | 914.4993 | 0.1011
| 914.9957 | -0.042472 | 914.9957 | -0.042472 | 914.7404 | -0.060039 | 421.7851 | 0 | 914.9957 | -0.054445 | 914.7404 | -0.32734 | 914.7404 | -0.052582 | 914.9957 | -0.03981 | 914.9957 | -0.050027 | 904.8885 | 0 | 914.7404 | -0.19342
| 915.2372 | 0.027429 | 915.2372 | 0.027429 | 914.9815 | -0.0045555 | 421.8653 | 0 | 915.2372 | 0.010293 | 914.9815 | 0.10077 | 914.9815 | 0.010398 | 915.2372 | 0.019241 | 915.2372 | 0.024179 | 905.1277 | 0 | 914.9815 | 0.076194
| 915.4786 | 0.022631 | 915.4786 | 0.022631 | 915.2225 | 0.0095339 | 421.9454 | 0 | 915.4786 | -0.082064 | 915.2225 | -0.19994 | 915.2225 | -0.056184 | 915.4786 | -0.017533 | 915.4786 | -0.022033 | 905.3669 | 0 | 915.2225 | -0.15312
| 915.72 | -0.00084657 | 915.72 | -0.00084657 | 915.4636 | 0.032829 | 422.0255 | 0 | 915.72 | 0.065151 | 915.4636 | 0.11815 | 915.4636 | 0.041623 | 915.72 | -0.020361 | 915.72 | -0.025587 | 905.6061 | 0 | 915.4636 | 0.1011
| 915.9614 | -0.040286 | 915.9614 | -0.040286 | 915.7047 | -0.11272 | 422.1056 | 0 | 915.9614 | -0.063556 | 915.7047 | -0.44042 | 915.7047 | -0.065258 | 915.9614 | -0.015057 | 915.9614 | -0.018921 | 905.8453 | 0 | 915.7047 | -0.19488
| 916.2029 | 0.064452 | 916.2029 | 0.064452 | 915.9458 | 0.009989 | 422.1857 | 0 | 916.2029 | -0.0031115 | 915.9458 | 0.056647 | 915.9458 | 0.024138 | 916.2029 | 0.043993 | 916.2029 | 0.055283 | 906.0845 | 0 | 915.9458 | 0.092313
| 916.4443 | -0.0048097 | 916.4443 | -0.0048097 | 916.1869 | -0.12123 | 422.2659 | 0 | 916.4443 | -0.054074 | 916.1869 | -0.41559 | 916.1869 | -0.085838 | 916.4443 | -0.019306 | 916.4443 | -0.024261 | 906.3237 | 0 | 916.1869 | -0.21393
| 916.6858 | 0.1091 | 916.6858 | 0.1091 | 916.428 | -0.082005 | 422.346 | 0 | 916.6858 | -0.010954 | 916.428 | 0.11204 | 916.428 | -0.0080452 | 916.6858 | 0.043286 | 916.6858 | 0.054394 | 906.5629 | 0 | 916.428 | 0.063143
| 916.9272 | -0.046673 | 916.9272 | -0.046673 | 916.6692 | -0.047641 | 422.4261 | 0 | 916.9272 | -0.044545 | 916.6692 | -0.50461 | 916.6691 | -0.060907 | 916.9272 | -0.041226 | 916.9272 | -0.051806 | 906.8022 | 0 | 916.6692 | -0.15019
| 917.1688 | 0.0025802 | 917.1688 | 0.0025802 | 916.9103 | 0.0064061 | 422.5063 | 0 | 917.1688 | 0.018148 | 916.9103 | 0.17895 | 916.9103 | 0.021951 | 917.1688 | 0.037984 | 917.1688 | 0.047732 | 907.0414 | 0 | 916.9103 | 0.087184
| 917.4102 | -0.045765 | 917.4102 | -0.045765 | 917.1514 | -0.082445 | 422.5864 | 0 | 917.4102 | -0.071717 | 917.1514 | -0.34775 | 917.1514 | -0.091034 | 917.4102 | -0.05466 | 917.4102 | -0.068688 | 907.2806 | 0 | 917.1514 | -0.17876
| 917.6517 | 0.032473 | 917.6517 | 0.032473 | 917.3925 | 0.086627 | 422.6665 | 0 | 917.6517 | 0.05322 | 917.3925 | 0.063896 | 917.3925 | 0.033946 | 917.6517 | 0.016764 | 917.6517 | 0.021066 | 907.5199 | 0 | 917.3925 | 0.11136
| 917.8932 | 0.017539 | 917.8932 | 0.017539 | 917.6337 | -0.10216 | 422.7467 | 0 | 917.8932 | -0.028577 | 917.6337 | -0.6042 | 917.6337 | -0.089451 | 917.8932 | 0.024543 | 917.8932 | 0.030842 | 907.7592 | 0 | 917.6337 | -0.22126
| 918.1347 | 0.039258 | 918.1347 | 0.039258 | 917.8748 | -0.067348 | 422.8268 | 0 | 918.1347 | 0.006383 | 917.8748 | 0.05638 | 917.8748 | -0.019803 | 918.1347 | -0.012581 | 918.1347 | -0.01581 | 907.9984 | 0 | 917.8748 | 0.074729
| 918.3762 | -0.0045102 | 918.3762 | -0.0045102 | 918.116 | -0.1016 | 422.9069 | 0 | 918.3762 | -0.032547 | 918.116 | -0.38043 | 918.116 | -0.074799 | 918.3762 | -0.018239 | 918.3762 | -0.02292 | 908.2377 | 0 | 918.116 | -0.23225
| 918.6177 | 0.023692 | 918.6177 | 0.023692 | 918.3571 | 0.10455 | 422.9871 | 0 | 918.6177 | 0.053557 | 918.3571 | 0.053568 | 918.3571 | 0.04038 | 918.6177 | 0.031264 | 918.6177 | 0.039287 | 908.4769 | 0 | 918.3571 | 0.11649
| 918.8593 | 0.014266 | 918.8593 | 0.014266 | 918.5983 | -0.11968 | 423.0672 | 0 | 918.8593 | -0.068434 | 918.5983 | -0.47693 | 918.5983 | -0.099569 | 918.8593 | 0.028436 | 918.8593 | 0.035733 | 908.7162 | 0 | 918.5983 | -0.20367
| 919.1008 | 0.032084 | 919.1008 | 0.032084 | 918.8395 | -0.047297 | 423.1474 | 0 | 919.1008 | 0.028987 | 918.8395 | 0.33813 | 918.8395 | 0.0030567 | 919.1008 | 0.040103 | 919.1008 | 0.050395 | 908.9555 | 0 | 918.8395 | 0.099639
| 919.3423 | -0.04896 | 919.3423 | -0.04896 | 919.0806 | -0.091691 | 423.2275 | 0 | 919.3423 | -0.092054 | 919.0806 | -0.61717 | 919.0806 | -0.063845 | 919.3423 | -0.0058638 | 919.3423 | -0.0073687 | 909.1948 | 0 | 919.0806 | -0.16997
| 919.5839 | 0.052259 | 919.5839 | 0.052259 | 919.3218 | 0.022128 | 423.3077 | 0 | 919.5839 | 0.0095443 | 919.3218 | -0.060901 | 919.3218 | 0.020807 | 919.5839 | -0.0062171 | 919.5839 | -0.0078127 | 909.4341 | 0 | 919.3218 | 0.10843
| 919.8254 | 0.0062308 | 919.8254 | 0.0062308 | 919.563 | -0.010175 | 423.3878 | 0 | 919.8254 | -0.057296 | 919.563 | -0.44967 | 919.563 | -0.071355 | 919.8254 | -0.084366 | 919.8254 | -0.10602 | 909.6735 | 0 | 919.563 | -0.18682
| 920.067 | 0.039345 | 920.067 | 0.039345 | 919.8042 | -0.0018068 | 423.468 | 0 | 920.067 | 0.07128 | 919.8042 | 0.16531 | 919.8042 | 0.030382 | 920.067 | 0.029498 | 920.067 | 0.037068 | 909.9128 | 0 | 919.8042 | 0.096708
| 920.3085 | -0.036848 | 920.3085 | -0.036848 | 920.0454 | -0.07752 | 423.5481 | 0 | 920.3085 | -0.067211 | 920.0454 | -0.24729 | 920.0454 | -0.065961 | 920.3085 | -0.028496 | 920.3085 | -0.035809 | 910.1521 | 0 | 920.0454 | -0.16191
| 920.5501 | 0.052138 | 920.5501 | 0.052138 | 920.2866 | 0.013981 | 423.6283 | 0 | 920.5501 | 0.035419 | 920.2866 | 0.23106 | 920.2866 | 0.020468 | 920.5501 | -0.0016215 | 920.5501 | -0.0020377 | 910.3914 | 0 | 920.2866 | 0.098174
| 920.7917 | -0.049168 | 920.7917 | -0.049168 | 920.5278 | -0.050846 | 423.7084 | 0 | 920.7917 | -0.062444 | 920.5278 | -0.34237 | 920.5278 | -0.07583 | 920.7917 | -0.03168 | 920.7917 | -0.03981 | 910.6308 | 0 | 920.5278 | -0.20514
| 921.0333 | 0.055863 | 921.0333 | 0.055863 | 920.769 | -0.035609 | 423.7886 | 0 | 921.0333 | -0.042947 | 920.769 | -0.10331 | 920.769 | 0.019095 | 921.0333 | 0.044347 | 921.0333 | 0.055728 | 910.8701 | 0 | 920.769 | 0.059518
| 921.2748 | -0.057823 | 921.2748 | -0.057823 | 921.0103 | -0.075976 | 423.8687 | 0 | 921.2748 | -0.096586 | 921.0103 | -0.34786 | 921.0103 | -0.073082 | 921.2748 | -0.012583 | 921.2748 | -0.015812 | 911.1095 | 0 | 921.0103 | -0.19561
| 921.5164 | 0.018525 | 921.5164 | 0.018525 | 921.2515 | -0.043546 | 423.9489 | 0 | 921.5164 | -0.013579 | 921.2515 | 0.14631 | 921.2515 | 0.038517 | 921.5164 | 0.0022675 | 921.5164 | 0.0028494 | 911.3489 | 0 | 921.2515 | 0.11063
| 921.7581 | -0.019808 | 921.7581 | -0.019808 | 921.4927 | -0.051704 | 424.0291 | 0 | 921.7581 | -0.071515 | 921.4927 | -0.58951 | 921.4927 | -0.057945 | 921.7581 | 0.0089861 | 921.7581 | 0.011292 | 911.5883 | 0 | 921.4927 | -0.22858
| 921.9997 | 0.033711 | 921.9997 | 0.033711 | 921.734 | 0.034167 | 424.1092 | 0 | 921.9997 | 0.011929 | 921.734 | -0.095359 | 921.734 | 0.050271 | 921.9997 | 0.003329 | 921.9997 | 0.0041834 | 911.8276 | 0 | 921.734 | 0.11722
| 922.2413 | -0.0029535 | 922.2413 | -0.0029535 | 921.9752 | -0.11345 | 424.1894 | 0 | 922.2413 | -0.13635 | 921.9752 | -0.50613 | 921.9752 | -0.083413 | 922.2413 | -0.00055689 | 922.2413 | -0.0006998 | 912.067 | 0 | 921.9752 | -0.16777
| 922.4829 | 0.045267 | 922.4829 | 0.045267 | 922.2165 | -0.034326 | 424.2695 | 0 | 922.4829 | -0.017935 | 922.2165 | 0.014856 | 922.2165 | 0.036633 | 922.4829 | 0.041519 | 922.4829 | 0.052175 | 912.3064 | 0 | 922.2165 | 0.092313
| 922.7245 | 0.014886 | 922.7245 | 0.014886 | 922.4577 | -0.050701 | 424.3497 | 0 | 922.7245 | -0.011748 | 922.4577 | -0.28066 | 922.4577 | -0.092972 | 922.7245 | -0.0012681 | 922.7245 | -0.0015935 | 912.5458 | 0 | 922.4577 | -0.2132
| 922.9662 | 0.040202 | 922.9662 | 0.040202 | 922.699 | -0.064752 | 424.4299 | 0 | 922.9662 | -0.0184 | 922.699 | -0.086609 | 922.699 | 0.010205 | 922.9662 | 0.045408 | 922.9662 | 0.057062 | 912.7852 | 0 | 922.699 | 0.079858
| 923.2078 | -0.0085112 | 923.2078 | -0.0085112 | 922.9403 | -0.097259 | 424.5101 | 0 | 923.2078 | -0.026051 | 922.9403 | -0.39557 | 922.9403 | -0.10692 | 923.2078 | -0.040163 | 923.2078 | -0.05047 | 913.0247 | 0 | 922.9403 | -0.19268
| 923.4495 | 0.012147 | 923.4495 | 0.012147 | 923.1816 | 0.011554 | 424.5902 | 0 | 923.4495 | -0.012591 | 923.1816 | 0.17606 | 923.1816 | 0.0066897 | 923.4495 | 0.028787 | 923.4495 | 0.036175 | 913.264 | 0 | 923.1816 | 0.13481
| 923.6912 | -0.037915 | 923.6912 | -0.037915 | 923.4228 | -0.070087 | 424.6704 | 0 | 923.6912 | -0.085571 | 923.4228 | -0.58301 | 923.4229 | -0.052225 | 923.6912 | -0.004094 | 923.6912 | -0.0051447 | 913.5035 | 0 | 923.4228 | -0.18389
| 923.9329 | 0.066014 | 923.9329 | 0.066014 | 923.6641 | -0.0018036 | 424.7506 | 0 | 923.9329 | 0.052939 | 923.6641 | 0.082732 | 923.6641 | -0.021114 | 923.9329 | 0.022069 | 923.9329 | 0.027733 | 913.7429 | 0 | 923.6641 | 0.1011
| 924.1745 | 0.0043908 | 924.1745 | 0.0043908 | 923.9054 | -0.03734 | 424.8308 | 0 | 924.1745 | -0.085201 | 923.9054 | -0.44716 | 923.9054 | -0.046079 | 924.1745 | -0.017886 | 924.1745 | -0.022477 | 913.9824 | 0 | 923.9054 | -0.22492
| 924.4162 | -0.023649 | 924.4162 | -0.023649 | 924.1467 | -0.030373 | 424.9109 | 0 | 924.4162 | 0.045843 | 924.1467 | -0.10086 | 924.1467 | 0.024756 | 924.4162 | 0.045764 | 924.4162 | 0.057509 | 914.2219 | 0 | 924.1467 | 0.13041
| 924.6579 | -0.049378 | 924.6579 | -0.049378 | 924.388 | -0.094446 | 424.9911 | 0 | 924.6579 | -0.14654 | 924.388 | -0.22419 | 924.388 | -0.11095 | 924.6579 | -0.01117 | 924.6579 | -0.014036 | 914.4613 | 0 | 924.388 | -0.20953
| 924.8996 | 0.0058465 | 924.8996 | 0.0058465 | 924.6294 | -0.010104 | 425.0713 | 0 | 924.8996 | -0.02086 | 924.6294 | -0.11363 | 924.6294 | 0.026611 | 924.8996 | 0.013231 | 924.8996 | 0.016627 | 914.7007 | 0 | 924.6294 | 0.063792
| 925.1413 | -0.0019363 | 925.1413 | -0.0019363 | 924.8707 | -0.085479 | 425.1515 | 0 | 925.1413 | -0.067516 | 924.8707 | -0.40261 | 924.8707 | -0.067794 | 925.1413 | 0.0033308 | 925.1413 | 0.0041856 | 914.9402 | 0 | 924.8707 | -0.16997
| 925.383 | -0.049086 | 925.383 | -0.049086 | 925.112 | -0.034916 | 425.2317 | 0 | 925.383 | 0.028764 | 925.112 | 0.0339 | 925.112 | 0.039122 | 925.383 | -0.0048044 | 925.383 | -0.0060374 | 915.1797 | 0 | 925.112 | 0.10623
| 925.6248 | -0.074231 | 925.6248 | -0.074231 | 925.3533 | -0.13173 | 425.3119 | 0 | 925.6248 | -0.072439 | 925.3533 | -0.53358 | 925.3533 | -0.057384 | 925.6248 | -0.044406 | 925.6248 | -0.055802 | 915.4193 | 0 | 925.3533 | -0.17657
| 925.8665 | -0.0020136 | 925.8665 | -0.0020136 | 925.5947 | -0.00029445 | 425.392 | 0 | 925.8665 | 0.044396 | 925.5947 | 0.075028 | 925.5947 | 0.039615 | 925.8665 | 0.01111 | 925.8665 | 0.013961 | 915.6588 | 0 | 925.5947 | 0.11063
| 926.1082 | 0.012724 | 926.1082 | 0.012724 | 925.836 | -0.090946 | 425.4722 | 0 | 926.1082 | -0.056857 | 925.836 | -0.43071 | 925.836 | -0.066184 | 926.1082 | -0.039458 | 926.1082 | -0.049585 | 915.8983 | 0 | 925.836 | -0.18682
| 926.35 | 0.038463 | 926.35 | 0.038463 | 926.0774 | 0.054734 | 425.5524 | 0 | 926.35 | 0.0081013 | 926.0774 | 0.0028257 | 926.0774 | 0.045271 | 926.35 | 0.018533 | 926.35 | 0.02329 | 916.1378 | 0 | 926.0774 | 0.1392
| 926.5917 | -0.043751 | 926.5917 | -0.043751 | 926.3187 | -0.059055 | 425.6326 | 0 | 926.5917 | -0.093601 | 926.3187 | -0.31584 | 926.3187 | -0.067515 | 926.5917 | -0.045822 | 926.5917 | -0.057581 | 916.3773 | 0 | 926.3187 | -0.16045
| 926.8334 | -0.0041009 | 926.8334 | -0.0041009 | 926.5601 | -0.079037 | 425.7128 | 0 | 926.8334 | 0.028014 | 926.5601 | 0.055018 | 926.5601 | 0.0070752 | 926.8334 | -0.04405 | 926.8334 | -0.055355 | 916.6168 | 0 | 926.5601 | 0.10916
| 927.0752 | 0.0021661 | 927.0752 | 0.0021661 | 926.8014 | -0.043703 | 425.793 | 0 | 927.0752 | -0.047661 | 926.8014 | -0.42765 | 926.8015 | -0.047723 | 927.0752 | -0.0086942 | 927.0752 | -0.010925 | 916.8563 | 0 | 926.8014 | -0.22345
| 927.317 | 0.04746 | 927.317 | 0.04746 | 927.0428 | 0.064199 | 425.8732 | 0 | 927.317 | 0.044528 | 927.0428 | 0.174 | 927.0428 | 0.065013 | 927.317 | 0.027376 | 927.317 | 0.034402 | 917.0959 | 0 | 927.0428 | 0.12528
| 927.5588 | -0.0088087 | 927.5588 | -0.0088087 | 927.2842 | -0.16959 | 425.9534 | 0 | 927.5588 | -0.031668 | 927.2842 | -0.29546 | 927.2842 | -0.069043 | 927.5588 | -0.030262 | 927.5588 | -0.038028 | 917.3354 | 0 | 927.2842 | -0.16411
| 927.8005 | 0.017714 | 927.8005 | 0.017714 | 927.5256 | -0.046634 | 426.0336 | 0 | 927.8005 | 0.0656 | 927.5256 | 0.25235 | 927.5256 | 0.040463 | 927.8005 | 0.02278 | 927.8005 | 0.028626 | 917.575 | 0 | 927.5256 | 0.1436
| 928.0424 | -0.020465 | 928.0424 | -0.020465 | 927.767 | -0.049375 | 426.1138 | 0 | 928.0424 | -0.12377 | 927.767 | -0.30999 | 927.767 | -0.086042 | 928.0424 | -0.056431 | 928.0424 | -0.070913 | 917.8146 | 0 | 927.767 | -0.14506
| 928.2841 | 0.087728 | 928.2841 | 0.087728 | 928.0084 | -0.077138 | 426.194 | 0 | 928.2841 | -0.041474 | 928.0084 | 0.16948 | 928.0084 | -0.0086173 | 928.2841 | 0.055663 | 928.2841 | 0.069948 | 918.0541 | 0 | 928.0084 | 0.10037
| 928.5259 | -0.020159 | 928.5259 | -0.020159 | 928.2498 | -0.0020711 | 426.2742 | 0 | 928.5259 | -0.031548 | 928.2498 | -0.57059 | 928.2498 | -0.034962 | 928.5259 | -0.07305 | 928.5259 | -0.091797 | 918.2937 | 0 | 928.2498 | -0.15825
| 928.7678 | -0.03249 | 928.7678 | -0.03249 | 928.4912 | -0.024244 | 426.3544 | 0 | 928.7678 | 0.025009 | 928.4912 | 0.1946 | 928.4912 | -0.0020855 | 928.7678 | 0.026666 | 928.7678 | 0.033509 | 918.5333 | 0 | 928.4912 | 0.1458
| 929.0096 | -0.017758 | 929.0096 | -0.017758 | 928.7326 | -0.061762 | 426.4346 | 0 | 929.0096 | -0.00097306 | 928.7326 | -0.49156 | 928.7326 | -0.066263 | 929.0096 | -0.0016202 | 929.0096 | -0.002036 | 918.7729 | 0 | 928.7326 | -0.23444
| 929.2514 | -0.0022895 | 929.2514 | -0.0022895 | 928.974 | -0.0045537 | 426.5148 | 0 | 929.2514 | 0.039301 | 928.974 | 0.25618 | 928.974 | 0.01481 | 929.2514 | -0.00162 | 929.2514 | -0.0020357 | 919.0125 | 0 | 928.974 | 0.090115
| 929.4932 | 0.0095949 | 929.4932 | 0.0095949 | 929.2154 | -0.080308 | 426.5951 | 0 | 929.4932 | -0.05991 | 929.2154 | -0.42316 | 929.2155 | -0.093888 | 929.4932 | -0.0033857 | 929.4932 | -0.0042546 | 919.2521 | 0 | 929.2154 | -0.22345
| 929.7351 | 0.065938 | 929.7351 | 0.065938 | 929.4569 | -0.1425 | 426.6753 | 0 | 929.7351 | -0.00029083 | 929.4569 | -0.0029038 | 929.4569 | 0.012308 | 929.7351 | 0.029142 | 929.7351 | 0.036621 | 919.4917 | 0 | 929.4569 | 0.11722
| 929.9769 | -0.078629 | 929.9769 | -0.078629 | 929.6983 | -0.034053 | 426.7555 | 0 | 929.9769 | -0.025252 | 929.6983 | -0.24945 | 929.6983 | -0.080265 | 929.9769 | -0.072697 | 929.9769 | -0.091354 | 919.7313 | 0 | 929.6983 | -0.17876
| 930.2188 | 0.026729 | 930.2188 | 0.026729 | 929.9398 | 0.02871 | 426.8357 | 0 | 930.2188 | -0.0024049 | 929.9398 | 0.098895 | 929.9398 | -0.0043944 | 930.2188 | 0.035157 | 930.2188 | 0.044179 | 919.9709 | 0 | 929.9398 | 0.088649
| 930.4606 | -0.027288 | 930.4606 | -0.027288 | 930.1812 | -0.098886 | 426.9159 | 0 | 930.4606 | -0.07067 | 930.1812 | -0.50723 | 930.1812 | -0.092186 | 930.4606 | -0.010815 | 930.4606 | -0.01359 | 920.2106 | 0 | 930.1812 | -0.23151
| 930.7025 | 0.033587 | 930.7025 | 0.033587 | 930.4227 | -0.027184 | 426.9961 | 0 | 930.7025 | 0.047609 | 930.4227 | -0.129 | 930.4227 | -0.0095062 | 930.7025 | 0.068744 | 930.7025 | 0.086387 | 920.4503 | 0 | 930.4227 | 0.13847
| 930.9444 | -0.035238 | 930.9444 | -0.035238 | 930.6641 | -0.066408 | 427.0763 | 0 | 930.9444 | -0.028638 | 930.6641 | -0.41386 | 930.6641 | -0.044471 | 930.9444 | -0.006571 | 930.9444 | -0.0082574 | 920.6899 | 0 | 930.6641 | -0.16338
| 931.1863 | 0.0015231 | 931.1863 | 0.0015231 | 930.9056 | -0.00797 | 427.1566 | 0 | 931.1863 | 0.01536 | 930.9056 | -0.040792 | 930.9056 | 0.058092 | 931.1863 | -0.0040963 | 931.1863 | -0.0051476 | 920.9296 | 0 | 930.9056 | 0.11429
| 931.4282 | -0.00033629 | 931.4282 | -0.00033629 | 931.1471 | -0.089579 | 427.2368 | 0 | 931.4282 | 0.0038023 | 931.1471 | -0.51076 | 931.1471 | -0.10644 | 931.4282 | -0.026728 | 931.4282 | -0.033588 | 921.1693 | 0 | 931.1471 | -0.21173
| 931.67 | 0.011211 | 931.67 | 0.011211 | 931.3885 | -0.0064177 | 427.317 | 0 | 931.67 | -0.040041 | 931.3885 | -0.031911 | 931.3886 | 0.033581 | 931.67 | 0.02914 | 931.67 | 0.036618 | 921.4089 | 0 | 931.3885 | 0.12601
| 931.912 | -0.0030893 | 931.912 | -0.0030893 | 931.63 | -0.033305 | 427.3972 | 0 | 931.912 | -0.056649 | 931.63 | -0.46689 | 931.63 | -0.061573 | 931.912 | -0.020717 | 931.912 | -0.026034 | 921.6486 | 0 | 931.63 | -0.19781
| 932.1539 | 0.073465 | 932.1539 | 0.073465 | 931.8715 | 0.058629 | 427.4775 | 0 | 932.1539 | -0.013487 | 931.8715 | 0.056984 | 931.8715 | 0.048091 | 932.1539 | 0.016767 | 932.1539 | 0.02107 | 921.8883 | 0 | 931.8715 | 0.15532
| 932.3958 | -0.0038415 | 932.3958 | -0.0038415 | 932.113 | 0.017359 | 427.5577 | 0 | 932.3958 | -0.083066 | 932.113 | -0.30178 | 932.113 | -0.042422 | 932.3958 | -0.011522 | 932.3958 | -0.014479 | 922.128 | 0 | 932.113 | -0.18463
| 932.6377 | 0.0076178 | 932.6377 | 0.0076178 | 932.3545 | 0.0018584 | 427.6379 | 0 | 932.6377 | 0.042324 | 932.3545 | -0.046616 | 932.3545 | 0.029085 | 932.6377 | 0.0054525 | 932.6377 | 0.0068518 | 922.3677 | 0 | 932.3545 | 0.061442
| 932.8796 | -0.057686 | 932.8796 | -0.057686 | 932.596 | -0.08761 | 427.7182 | 0 | 932.8796 | -0.030943 | 932.596 | -0.41647 | 932.596 | -0.080095 | 932.8796 | -0.018243 | 932.8796 | -0.022925 | 922.6074 | 0 | 932.596 | -0.21027
| 933.1216 | 0.047302 | 933.1216 | 0.047302 | 932.8375 | 0.07891 | 427.7984 | 0 | 933.1216 | 0.021741 | 932.8375 | 0.10488 | 932.8375 | 0.040206 | 933.1216 | 0.021716 | 933.1216 | 0.027289 | 922.8471 | 0 | 932.8375 | 0.11942
| 933.3635 | -0.0040527 | 933.3635 | -0.0040527 | 933.0791 | -0.090673 | 427.8786 | 0 | 933.3635 | -0.062487 | 933.0791 | -0.2114 | 933.0791 | -0.087051 | 933.3635 | -0.039102 | 933.3635 | -0.049137 | 923.0869 | 0 | 933.0791 | -0.2088
| 933.6055 | 0.0066595 | 933.6055 | 0.0066595 | 933.3206 | 0.00021637 | 427.9589 | 0 | 933.6055 | -0.015744 | 933.3206 | 0.088812 | 933.3206 | 0.045999 | 933.6055 | -0.021778 | 933.6055 | -0.027367 | 923.3266 | 0 | 933.3206 | 0.15532
| 933.8474 | -0.042529 | 933.8474 | -0.042529 | 933.5621 | -0.11102 | 428.0391 | 0 | 933.8474 | -0.018782 | 933.5621 | -0.37918 | 933.5621 | -0.11106 | 933.8474 | -0.024605 | 933.8474 | -0.03092 | 923.5663 | 0 | 933.5621 | -0.20294
| 934.0894 | -0.014451 | 934.0894 | -0.014451 | 933.8037 | -0.0024138 | 428.1194 | 0 | 934.0894 | -0.032282 | 933.8037 | -0.20355 | 933.8036 | -0.0023008 | 934.0894 | -0.017534 | 934.0894 | -0.022034 | 923.8061 | 0 | 933.8037 | 0.099639
| 934.3314 | 0.034831 | 934.3314 | 0.034831 | 934.0452 | -0.072166 | 428.1996 | 0 | 934.3314 | -0.12602 | 934.0452 | -0.54588 | 934.0452 | -0.10443 | 934.3314 | -0.044408 | 934.3314 | -0.055805 | 924.0458 | 0 | 934.0452 | -0.23444
| 934.5734 | -0.011438 | 934.5734 | -0.011438 | 934.2867 | -0.072688 | 428.2799 | 0 | 934.5734 | 0.058403 | 934.2867 | 0.14615 | 934.2867 | 0.021636 | 934.5734 | 0.051771 | 934.5734 | 0.065058 | 924.2856 | 0 | 934.2867 | 0.12235
| 934.8154 | -0.060864 | 934.8154 | -0.060864 | 934.5283 | -0.034252 | 428.3601 | 0 | 934.8154 | -0.073276 | 934.5283 | -0.68538 | 934.5283 | -0.083438 | 934.8154 | 0.0061589 | 934.8154 | 0.0077395 | 924.5254 | 0 | 934.5283 | -0.18243
| 935.0573 | 0.02156 | 935.0573 | 0.02156 | 934.7699 | -0.0098718 | 428.4403 | 0 | 935.0573 | 0.0024463 | 934.7699 | 0.10982 | 934.7699 | 0.041438 | 935.0573 | -0.0065706 | 935.0573 | -0.0082569 | 924.7651 | 0 | 934.7699 | 0.11136
| 935.2993 | 0.035668 | 935.2993 | 0.035668 | 935.0114 | -0.15728 | 428.5206 | 0 | 935.2993 | -0.070756 | 935.0114 | -0.36952 | 935.0114 | -0.070553 | 935.2993 | -0.023192 | 935.2993 | -0.029144 | 925.0049 | 0 | 935.0114 | -0.22052
| 935.5413 | 0.028125 | 935.5413 | 0.028125 | 935.253 | -0.036301 | 428.6008 | 0 | 935.5413 | 0.011048 | 935.253 | 0.18061 | 935.253 | 0.039926 | 935.5413 | 0.022424 | 935.5413 | 0.028178 | 925.2448 | 0 | 935.253 | 0.073997
| 935.7834 | -0.070505 | 935.7834 | -0.070505 | 935.4946 | -0.1203 | 428.6811 | 0 | 935.7834 | -0.078321 | 935.4946 | -0.58824 | 935.4946 | -0.088945 | 935.7834 | -0.029908 | 935.7834 | -0.037583 | 925.4846 | 0 | 935.4946 | -0.23957
| 936.0254 | 0.066893 | 936.0254 | 0.066893 | 935.7362 | -0.030524 | 428.7613 | 0 | 936.0254 | -0.035136 | 935.7362 | -0.2375 | 935.7362 | 0.040646 | 936.0254 | 0.013234 | 936.0254 | 0.01663 | 925.7244 | 0 | 935.7362 | 0.12748
| 936.2674 | -0.0076899 | 936.2674 | -0.0076899 | 935.9777 | -0.052797 | 428.8416 | 0 | 936.2674 | -0.058633 | 935.9777 | -0.71879 | 935.9777 | -0.087125 | 936.2674 | -0.0012719 | 936.2674 | -0.0015983 | 925.9642 | 0 | 935.9777 | -0.21247
| 936.5095 | -0.023383 | 936.5095 | -0.023383 | 936.2193 | 0.026028 | 428.9219 | 0 | 936.5095 | 0.019289 | 936.2193 | 0.11654 | 936.2193 | 0.015766 | 936.5095 | 0.053541 | 936.5095 | 0.067282 | 926.204 | 0 | 936.2193 | 0.12308
| 936.7515 | -0.016437 | 936.7515 | -0.016437 | 936.4609 | -0.070999 | 429.0021 | 0 | 936.7515 | -0.065148 | 936.4609 | -0.47435 | 936.4609 | -0.093891 | 936.7515 | -0.030263 | 936.7515 | -0.03803 | 926.4438 | 0 | 936.4609 | -0.21833
| 936.9935 | 0.017774 | 936.9935 | 0.017774 | 936.7025 | -0.019952 | 429.0824 | 0 | 936.9935 | 0.031407 | 936.7025 | 0.022315 | 936.7025 | 0.0080775 | 936.9935 | 0.026317 | 936.9935 | 0.033071 | 926.6837 | 0 | 936.7025 | 0.14506
| 937.2356 | -0.0088127 | 937.2356 | -0.0088127 | 936.9442 | -0.055 | 429.1626 | 0 | 937.2356 | -0.086557 | 936.9442 | -0.81277 | 936.9442 | -0.10627 | 937.2356 | -0.017531 | 937.2356 | -0.022031 | 926.9235 | 0 | 936.9442 | -0.26082
| 937.4777 | 0.0092658 | 937.4777 | 0.0092658 | 937.1858 | -0.023073 | 429.2429 | 0 | 937.4777 | -0.042552 | 937.1858 | 0.14433 | 937.1858 | 0.032917 | 937.4777 | 0.017829 | 937.4777 | 0.022404 | 927.1633 | 0 | 937.1858 | 0.1392
| 937.7197 | 0.015866 | 937.7197 | 0.015866 | 937.4274 | -0.1631 | 429.3231 | 0 | 937.7197 | -0.0038851 | 937.4274 | -0.75596 | 937.4274 | -0.1418 | 937.7197 | 0.006865 | 937.7197 | 0.0086269 | 927.4032 | 0 | 937.4274 | -0.28207
| 937.9618 | 0.047719 | 937.9618 | 0.047719 | 937.669 | -0.028427 | 429.4034 | 0 | 937.9618 | 0.0048814 | 937.669 | 0.049501 | 937.669 | 0.0066388 | 937.9618 | 0.040461 | 937.9618 | 0.050844 | 927.6431 | 0 | 937.669 | 0.072499
| 938.2039 | 0.0045616 | 938.2039 | 0.0045616 | 937.9107 | -0.079839 | 429.4837 | 0 | 938.2039 | -0.016176 | 937.9107 | -0.67625 | 937.9107 | -0.083473 | 938.2039 | -0.052892 | 938.2039 | -0.066466 | 927.8829 | 0 | 937.9107 | -0.27181
| 938.446 | 0.068368 | 938.446 | 0.068368 | 938.1523 | 0.0072937 | 429.5639 | 0 | 938.446 | 0.046934 | 938.1523 | -0.037292 | 938.1523 | 0.047414 | 938.446 | 0.041518 | 938.446 | 0.052173 | 928.1228 | 0 | 938.1523 | 0.15898
| 938.6881 | -0.040163 | 938.6881 | -0.040163 | 938.3939 | -0.021377 | 429.6442 | 0 | 938.6881 | -0.095486 | 938.3939 | -0.7794 | 938.394 | -0.086021 | 938.6881 | -0.021071 | 938.6881 | -0.026479 | 928.3627 | 0 | 938.3939 | -0.27034
| 938.9302 | 0.00070102 | 938.9302 | 0.00070102 | 938.6356 | 0.051058 | 429.7245 | 0 | 938.9302 | 0.051332 | 938.6356 | 0.28354 | 938.6356 | 0.0081254 | 938.9302 | 0.036927 | 938.9302 | 0.046404 | 928.6026 | 0 | 938.6356 | 0.13481
| 939.1723 | -0.021698 | 939.1723 | -0.021698 | 938.8773 | -0.017554 | 429.8048 | 0 | 939.1723 | 0.0053323 | 938.8773 | -0.54094 | 938.8773 | -0.053834 | 939.1723 | 0.0001479 | 939.1723 | 0.00018585 | 928.8425 | 0 | 938.8773 | -0.21759
| 939.4144 | 0.07368 | 939.4144 | 0.07368 | 939.1189 | -0.070127 | 429.885 | 0 | 939.4144 | -0.028786 | 939.1189 | -0.13059 | 939.1189 | -0.0033664 | 939.4144 | 0.040458 | 939.4144 | 0.050841 | 929.0824 | 0 | 939.1189 | 0.10843
| 939.6566 | 0.0066295 | 939.6566 | 0.0066295 | 939.3606 | -0.037225 | 429.9653 | 0 | 939.6566 | -0.048958 | 939.3606 | -0.55115 | 939.3606 | -0.059236 | 939.6566 | -0.042639 | 939.6566 | -0.053581 | 929.3223 | 0 | 939.3606 | -0.27474
| 939.8987 | 0.043407 | 939.8987 | 0.043407 | 939.6023 | -0.047649 | 430.0456 | 0 | 939.8987 | -0.010072 | 939.6023 | 0.027438 | 939.6023 | -0.046745 | 939.8987 | 0.016413 | 939.8987 | 0.020625 | 929.5623 | 0 | 939.6023 | 0.15166
| 940.1408 | -0.0085365 | 940.1408 | -0.0085365 | 939.8439 | -0.19045 | 430.1259 | 0 | 940.1408 | -0.026066 | 939.8439 | -0.78329 | 939.8439 | -0.084635 | 940.1408 | -0.063151 | 940.1408 | -0.079358 | 929.8022 | 0 | 939.8439 | -0.26155
| 940.383 | 0.023229 | 940.383 | 0.023229 | 940.0856 | -0.031262 | 430.2061 | 0 | 940.383 | -0.046858 | 940.0856 | 0.15936 | 940.0856 | 0.024775 | 940.383 | 0.022778 | 940.383 | 0.028624 | 930.0421 | 0 | 940.0856 | 0.13261
| 940.6251 | -0.025273 | 940.6251 | -0.025273 | 940.3273 | -0.051177 | 430.2864 | 0 | 940.6251 | -0.013252 | 940.3273 | -0.45665 | 940.3273 | -0.09516 | 940.6251 | -0.028852 | 940.6251 | -0.036256 | 930.282 | 0 | 940.3273 | -0.27327
| 940.8673 | 0.029883 | 940.8673 | 0.029883 | 940.569 | 0.10514 | 430.3667 | 0 | 940.8673 | -0.0061307 | 940.569 | 0.23341 | 940.569 | 0.068913 | 940.8673 | 0.030555 | 940.8673 | 0.038396 | 930.522 | 0 | 940.569 | 0.17217
| 941.1094 | -0.0041841 | 941.1094 | -0.0041841 | 940.8107 | -0.10953 | 430.447 | 0 | 941.1094 | -0.074912 | 940.8107 | -0.61439 | 940.8107 | -0.12042 | 941.1094 | -0.041933 | 941.1094 | -0.052695 | 930.762 | 0 | 940.8107 | -0.31577
| 941.3516 | 0.049949 | 941.3516 | 0.049949 | 941.0524 | -0.035453 | 430.5273 | 0 | 941.3516 | -0.019446 | 941.0524 | 0.1696 | 941.0524 | 0.017034 | 941.3516 | 0.017471 | 941.3516 | 0.021955 | 931.002 | 0 | 941.0524 | 0.1414
| 941.5938 | 0.007584 | 941.5938 | 0.007584 | 941.2941 | -0.10765 | 430.6076 | 0 | 941.5938 | -0.053823 | 941.2941 | -0.76694 | 941.2941 | -0.11325 | 941.5938 | -0.0026794 | 941.5938 | -0.003367 | 931.2419 | 0 | 941.2941 | -0.2828
| 941.836 | 0.048448 | 941.836 | 0.048448 | 941.5359 | 0.031635 | 430.6879 | 0 | 941.836 | 0.0041025 | 941.5359 | 0.40464 | 941.5359 | 0.046898 | 941.836 | 0.025253 | 941.836 | 0.031734 | 931.4819 | 0 | 941.5359 | 0.088649
| 942.0782 | -0.027447 | 942.0782 | -0.027447 | 941.7776 | -0.20978 | 430.7681 | 0 | 942.0782 | -0.1106 | 941.7776 | -1.2353 | 941.7776 | -0.14782 | 942.0782 | -0.051833 | 942.0782 | -0.065135 | 931.7219 | 0 | 941.7776 | -0.29599
| 942.3204 | -0.038088 | 942.3204 | -0.038088 | 942.0193 | -0.059429 | 430.8484 | 0 | 942.3204 | 0.03238 | 942.0193 | 0.050486 | 942.0193 | 0.057777 | 942.3204 | 0.041871 | 942.3204 | 0.052616 | 931.9619 | 0 | 942.0193 | 0.11722
| 942.5626 | 0.06362 | 942.5626 | 0.06362 | 942.2611 | -0.06412 | 430.9287 | 0 | 942.5626 | -0.061424 | 942.2611 | 0.098826 | 942.2611 | 0.019294 | 942.5626 | -0.0016199 | 942.5626 | -0.0020357 | 932.2019 | 0 | 942.2611 | 0.090847
| 942.8048 | -0.092501 | 942.8048 | -0.092501 | 942.5028 | -0.099186 | 431.009 | 0 | 942.8048 | -0.11286 | 942.5028 | -0.51214 | 942.5028 | -0.10952 | 942.8048 | -0.056786 | 942.8048 | -0.071359 | 932.4419 | 0 | 942.5028 | -0.2806
| 943.0471 | 0.061475 | 943.0471 | 0.061475 | 942.7445 | -0.025024 | 431.0893 | 0 | 943.0471 | -0.015468 | 942.7445 | 0.35621 | 942.7446 | 0.051681 | 943.0471 | 0.038335 | 943.0471 | 0.048173 | 932.6819 | 0 | 942.7445 | 0.1414
| 943.2892 | 0.043241 | 943.2892 | 0.043241 | 942.9863 | -0.028944 | 431.1696 | 0 | 943.2892 | -0.060307 | 942.9863 | -0.31402 | 942.9863 | -0.075133 | 943.2892 | -0.045469 | 943.2892 | -0.057138 | 932.9219 | 0 | 942.9863 | -0.22858
| 943.5315 | 0.037362 | 943.5315 | 0.037362 | 943.2281 | 0.0040984 | 431.2499 | 0 | 943.5315 | 0.024524 | 943.2281 | -0.31954 | 943.2281 | 0.053276 | 943.5315 | 0.0086305 | 943.5315 | 0.010845 | 933.162 | 0 | 943.2281 | 0.12968
| 943.7737 | -0.035271 | 943.7737 | -0.035271 | 943.4698 | -0.072739 | 431.3302 | 0 | 943.7737 | -0.020239 | 943.4698 | -1.0072 | 943.4698 | -0.092448 | 943.7737 | -0.011877 | 943.7737 | -0.014926 | 933.402 | 0 | 943.4698 | -0.31284
| 944.016 | 0.0345 | 944.016 | 0.0345 | 943.7116 | -0.05804 | 431.4105 | 0 | 944.016 | 0.020967 | 943.7116 | -0.21937 | 943.7116 | 0.039634 | 944.016 | 0.0029771 | 944.016 | 0.0037411 | 933.6421 | 0 | 943.7116 | 0.18829
| 944.2582 | -0.026785 | 944.2582 | -0.026785 | 943.9534 | -0.067348 | 431.4908 | 0 | 944.2582 | 0.020113 | 943.9534 | -0.48277 | 943.9534 | -0.14348 | 944.2582 | -0.014703 | 944.2582 | -0.018477 | 933.8821 | 0 | 943.9534 | -0.30478
| 944.5005 | -0.0091851 | 944.5005 | -0.0091851 | 944.1952 | -0.012058 | 431.5711 | 0 | 944.5005 | 0.025849 | 944.1952 | 0.1066 | 944.1952 | 0.051491 | 944.5005 | -0.011521 | 944.5005 | -0.014478 | 934.1222 | 0 | 944.1952 | 0.15972
| 944.7428 | -0.00063254 | 944.7428 | -0.00063254 | 944.4369 | 0.13047 | 431.6514 | 0 | 944.7428 | -0.078539 | 944.4369 | -0.51816 | 944.4369 | -0.006066 | 944.7428 | -0.032385 | 944.7428 | -0.040696 | 934.3622 | 0 | 944.4369 | -0.27108
| 944.985 | 0.043171 | 944.985 | 0.043171 | 944.6787 | -0.030487 | 431.7317 | 0 | 944.985 | -0.022985 | 944.6787 | -0.14702 | 944.6787 | 0.015847 | 944.985 | 0.0029724 | 944.985 | 0.0037352 | 934.6024 | 0 | 944.6787 | 0.16265
| 945.2274 | 0.081335 | 945.2274 | 0.081335 | 944.9205 | -0.048319 | 431.812 | 0 | 945.2274 | -0.052813 | 944.9205 | -0.37345 | 944.9205 | -0.095861 | 945.2274 | -0.037688 | 945.2274 | -0.04736 | 934.8424 | 0 | 944.9205 | -0.28133
| 945.4696 | 0.074973 | 945.4696 | 0.074973 | 945.1623 | 0.10131 | 431.8924 | 0 | 945.4696 | 0.1044 | 945.1623 | -0.024234 | 945.1623 | 0.054526 | 945.4696 | 0.0075746 | 945.4696 | 0.0095185 | 935.0825 | 0 | 945.1623 | 0.16704
| 945.7119 | -0.044975 | 945.7119 | -0.044975 | 945.4041 | -0.04771 | 431.9727 | 0 | 945.7119 | -0.10411 | 945.4041 | -0.45255 | 945.4041 | -0.12439 | 945.7119 | 0.020658 | 945.7119 | 0.02596 | 935.3226 | 0 | 945.4041 | -0.23591
| 945.9542 | 0.084506 | 945.9542 | 0.084506 | 945.646 | -0.083832 | 432.053 | 0 | 945.9542 | 0.039422 | 945.646 | 0.2088 | 945.646 | -0.039319 | 945.9542 | 0.031974 | 945.9542 | 0.04018 | 935.5627 | 0 | 945.646 | 0.21173
| 946.1965 | -0.082401 | 946.1965 | -0.082401 | 945.8878 | -0.11908 | 432.1333 | 0 | 946.1965 | -0.00039214 | 945.8878 | -0.59438 | 945.8878 | -0.11645 | 946.1965 | 0.017473 | 946.1965 | 0.021957 | 935.8028 | 0 | 945.8878 | -0.32163
| 946.4388 | 0.0092685 | 946.4388 | 0.0092685 | 946.1296 | 0.025773 | 432.2136 | 0 | 946.4388 | -0.029585 | 946.1296 | 0.28978 | 946.1296 | 0.061197 | 946.4388 | 0.058844 | 946.4388 | 0.073945 | 936.0429 | 0 | 946.1296 | 0.16777
| 946.6812 | -0.034853 | 946.6812 | -0.034853 | 946.3714 | -0.039016 | 432.2939 | 0 | 946.6812 | -0.066583 | 946.3714 | -0.85409 | 946.3714 | -0.12314 | 946.6812 | -0.0079868 | 946.6812 | -0.010037 | 936.2831 | 0 | 946.3714 | -0.29379
| 946.9235 | 0.081112 | 946.9235 | 0.081112 | 946.6133 | 0.06619 | 432.3743 | 0 | 946.9235 | 0.028066 | 946.6133 | 0.49379 | 946.6133 | 0.079397 | 946.9235 | -0.0076317 | 946.9235 | -0.0095903 | 936.5232 | 0 | 946.6133 | 0.17217
| 947.1658 | -0.023883 | 947.1658 | -0.023883 | 946.8551 | -0.065031 | 432.4546 | 0 | 947.1658 | -0.062915 | 946.8551 | -0.92269 | 946.8551 | -0.10926 | 947.1658 | -0.028497 | 947.1658 | -0.035811 | 936.7633 | 0 | 946.8551 | -0.26595
| 947.4082 | 0.085919 | 947.4082 | 0.085919 | 947.097 | 0.056107 | 432.5349 | 0 | 947.4082 | -0.023949 | 947.097 | -0.029559 | 947.097 | 0.05127 | 947.4082 | -0.0044512 | 947.4082 | -0.0055936 | 937.0035 | 0 | 947.097 | 0.11722
| 947.6505 | -0.038173 | 947.6505 | -0.038173 | 947.3388 | -0.050637 | 432.6152 | 0 | 947.6505 | 0.015748 | 947.3388 | -0.7485 | 947.3388 | -0.16571 | 947.6505 | -0.013639 | 947.6505 | -0.01714 | 937.2437 | 0 | 947.3388 | -0.20441
| 947.8929 | 0.0027798 | 947.8929 | 0.0027798 | 947.5807 | -0.010138 | 432.6955 | 0 | 947.8929 | -0.051942 | 947.5807 | 0.18153 | 947.5807 | 0.023185 | 947.8929 | 0.026669 | 947.8929 | 0.033513 | 937.4838 | 0 | 947.5807 | 0.15898
| 948.1353 | -0.047812 | 948.1353 | -0.047812 | 947.8226 | -0.041922 | 432.7759 | 0 | 948.1353 | -0.041037 | 947.8226 | -0.6494 | 947.8226 | -0.094356 | 948.1353 | -0.065275 | 948.1353 | -0.082026 | 937.724 | 0 | 947.8226 | -0.26522
| 948.3776 | 0.040816 | 948.3776 | 0.040816 | 948.0644 | -0.022534 | 432.8562 | 0 | 948.3776 | 0.03742 | 948.0644 | 0.27499 | 948.0644 | 0.076133 | 948.3776 | 0.021014 | 948.3776 | 0.026407 | 937.9642 | 0 | 948.0644 | 0.16484
| 948.62 | -0.018036 | 948.62 | -0.018036 | 948.3063 | -0.0067361 | 432.9365 | 0 | 948.62 | -0.086789 | 948.3063 | -0.67599 | 948.3063 | -0.070259 | 948.62 | -0.01152 | 948.62 | -0.014477 | 938.2043 | 0 | 948.3063 | -0.24104
| 948.8624 | 0.023525 | 948.8624 | 0.023525 | 948.5482 | 0.028543 | 433.0168 | 0 | 948.8624 | 0.030314 | 948.5482 | 0.28544 | 948.5482 | 0.069145 | 948.8624 | 0.031262 | 948.8624 | 0.039285 | 938.4445 | 0 | 948.5482 | 0.12968
| 949.1048 | -0.074056 | 949.1048 | -0.074056 | 948.7901 | 0.022866 | 433.0972 | 0 | 949.1048 | -0.056922 | 948.7901 | -0.78273 | 948.7901 | -0.066126 | 949.1048 | -0.065977 | 949.1048 | -0.08291 | 938.6847 | 0 | 948.7901 | -0.29818
| 949.3472 | 0.013408 | 949.3472 | 0.013408 | 949.032 | 0.0159 | 433.1775 | 0 | 949.3472 | 0.0077437 | 949.032 | 0.15593 | 949.032 | 0.084355 | 949.3472 | 0.012527 | 949.3472 | 0.015742 | 938.9249 | 0 | 949.032 | 0.16924
| 949.5896 | -0.0022164 | 949.5896 | -0.0022164 | 949.2739 | -0.040559 | 433.2579 | 0 | 949.5896 | -0.10183 | 949.2739 | -0.655 | 949.2739 | -0.10612 | 949.5896 | -0.040161 | 949.5896 | -0.050468 | 939.1652 | 0 | 949.2739 | -0.33408
| 949.832 | 0.032246 | 949.832 | 0.032246 | 949.5158 | 0.039234 | 433.3382 | 0 | 949.832 | -0.041153 | 949.5158 | 0.30012 | 949.5158 | 0.028542 | 949.832 | 0.058494 | 949.832 | 0.073506 | 939.4053 | 0 | 949.5158 | 0.097441
| 950.0744 | -0.0076988 | 950.0744 | -0.0076988 | 949.7577 | -0.15563 | 433.4185 | 0 | 950.0744 | -0.04845 | 949.7577 | -0.71091 | 949.7577 | -0.13993 | 950.0744 | -0.038041 | 950.0744 | -0.047804 | 939.6456 | 0 | 949.7577 | -0.3209
| 950.3168 | 0.037477 | 950.3168 | 0.037477 | 949.9996 | -0.076086 | 433.4989 | 0 | 950.3168 | -0.017047 | 949.9996 | -0.077074 | 949.9996 | 0.0048489 | 950.3168 | 0.036566 | 950.3168 | 0.04595 | 939.8858 | 0 | 949.9996 | 0.071022
| 950.5593 | -0.013923 | 950.5593 | -0.013923 | 950.2415 | -0.074714 | 433.5792 | 0 | 950.5593 | -0.070004 | 950.2415 | -0.77771 | 950.2415 | -0.089846 | 950.5593 | -0.0051549 | 950.5593 | -0.0064779 | 940.126 | 0 | 950.2415 | -0.29306
| 950.8017 | 0.025126 | 950.8017 | 0.025126 | 950.4834 | 0.011674 | 433.6596 | 0 | 950.8017 | -0.034558 | 950.4834 | 0.30105 | 950.4834 | 0.0073268 | 950.8017 | 0.03657 | 950.8017 | 0.045956 | 940.3663 | 0 | 950.4834 | 0.14286
| 951.0442 | -0.050929 | 951.0442 | -0.050929 | 950.7254 | -0.0032829 | 433.7399 | 0 | 951.0442 | -0.077193 | 950.7254 | -0.62268 | 950.7254 | -0.11466 | 951.0442 | -0.027079 | 951.0442 | -0.034029 | 940.6066 | 0 | 950.7254 | -0.29672
| 951.2866 | 0.032272 | 951.2866 | 0.032272 | 950.9673 | -0.025342 | 433.8202 | 0 | 951.2866 | -0.016339 | 950.9673 | -0.10346 | 950.9673 | 0.045285 | 951.2866 | -0.015766 | 951.2866 | -0.019812 | 940.8468 | 0 | 950.9673 | 0.19488
| 951.5291 | -0.067203 | 951.5291 | -0.067203 | 951.2093 | -0.075714 | 433.9006 | 0 | 951.5291 | -0.094649 | 951.2093 | -1.2054 | 951.2093 | -0.14439 | 951.5291 | 0.012169 | 951.5291 | 0.015292 | 941.0871 | 0 | 951.2093 | -0.26009
| 951.7715 | 0.076807 | 951.7715 | 0.076807 | 951.4512 | -0.035279 | 433.9809 | 0 | 951.7715 | 0.0059889 | 951.4512 | -0.30057 | 951.4512 | 0.034142 | 951.7715 | -0.00020983 | 951.7715 | -0.00026368 | 941.3274 | 0 | 951.4512 | 0.17876
| 952.014 | 0.0026642 | 952.014 | 0.0026642 | 951.6932 | -0.04803 | 434.0613 | 0 | 952.014 | -0.096609 | 951.6932 | -0.69412 | 951.6932 | -0.072693 | 952.014 | -0.049709 | 952.014 | -0.062466 | 941.5676 | 0 | 951.6932 | -0.23371
| 952.2565 | 0.031331 | 952.2565 | 0.031331 | 951.9351 | 0.025294 | 434.1416 | 0 | 952.2565 | -0.006787 | 951.9351 | 0.25227 | 951.9351 | 0.044483 | 952.2565 | 0.013228 | 952.2565 | 0.016623 | 941.8079 | 0 | 951.9351 | 0.21906
| 952.499 | -0.039812 | 952.499 | -0.039812 | 952.1771 | -0.13366 | 434.222 | 0 | 952.499 | -0.038602 | 952.1771 | -0.7945 | 952.1771 | -0.10543 | 952.499 | 0.027727 | 952.499 | 0.034843 | 942.0482 | 0 | 952.1771 | -0.31357
| 952.7415 | 0.056451 | 952.7415 | 0.056451 | 952.4191 | -0.016297 | 434.3023 | 0 | 952.7415 | -0.016501 | 952.4191 | 0.024038 | 952.4191 | -0.03816 | 952.7415 | 0.0026215 | 952.7415 | 0.0032943 | 942.2886 | 0 | 952.4191 | 0.13407
| 952.9839 | -0.043115 | 952.9839 | -0.043115 | 952.661 | -0.10491 | 434.3827 | 0 | 952.9839 | -0.083048 | 952.661 | -0.98686 | 952.661 | -0.095986 | 952.9839 | -0.049707 | 952.9839 | -0.062464 | 942.5289 | 0 | 952.661 | -0.29525
| 953.2265 | 0.025956 | 953.2265 | 0.025956 | 952.903 | -0.04947 | 434.4631 | 0 | 953.2265 | -0.003192 | 952.903 | 0.5067 | 952.903 | 0.026401 | 953.2265 | 0.042225 | 953.2265 | 0.053062 | 942.7692 | 0 | 952.903 | 0.20587
| 953.469 | -0.053836 | 953.469 | -0.053836 | 953.145 | 0.025863 | 434.5434 | 0 | 953.469 | -0.072378 | 953.145 | -0.54709 | 953.145 | -0.085376 | 953.469 | -0.015059 | 953.469 | -0.018924 | 943.0095 | 0 | 953.145 | -0.23078
| 953.7115 | 0.05254 | 953.7115 | 0.05254 | 953.387 | 0.0043387 | 434.6238 | 0 | 953.7115 | -0.0044081 | 953.387 | -0.068206 | 953.387 | 0.039878 | 953.7115 | 0.014646 | 953.7115 | 0.018404 | 943.2498 | 0 | 953.387 | 0.13114
| 953.954 | -0.016184 | 953.954 | -0.016184 | 953.629 | -0.092277 | 434.7041 | 0 | 953.954 | -0.06669 | 953.629 | -0.70609 | 953.629 | -0.089823 | 953.954 | -0.0065697 | 953.954 | -0.0082557 | 943.4902 | 0 | 953.629 | -0.33482
| 954.1966 | 0.018728 | 954.1966 | 0.018728 | 953.871 | -0.048765 | 434.7845 | 0 | 954.1966 | 0.018845 | 953.871 | -0.13094 | 953.871 | 0.0056033 | 954.1966 | 0.02702 | 954.1966 | 0.033954 | 943.7305 | 0 | 953.871 | 0.099639
| 954.4391 | -0.053728 | 954.4391 | -0.053728 | 954.113 | -0.13619 | 434.8649 | 0 | 954.4391 | -0.07346 | 954.113 | -0.51301 | 954.113 | -0.11524 | 954.4391 | -0.023539 | 954.4391 | -0.02958 | 943.9709 | 0 | 954.113 | -0.30038
| 954.6816 | 0.024177 | 954.6816 | 0.024177 | 954.355 | 0.0088767 | 434.9452 | 0 | 954.6816 | -0.034224 | 954.355 | 0.0042855 | 954.355 | -0.0015228 | 954.6816 | 0.01747 | 954.6816 | 0.021953 | 944.2112 | 0 | 954.355 | 0.13407
| 954.9242 | -0.016453 | 954.9242 | -0.016453 | 954.597 | -0.06953 | 435.0256 | 0 | 954.9242 | -0.063147 | 954.597 | -0.40726 | 954.597 | -0.13903 | 954.9242 | -0.020009 | 954.9242 | -0.025144 | 944.4516 | 0 | 954.597 | -0.26009
| 955.1667 | 0.02623 | 955.1667 | 0.02623 | 954.8391 | -0.028494 | 435.106 | 0 | 955.1667 | 0.010233 | 954.8391 | -0.013335 | 954.8391 | -0.033002 | 955.1667 | 0.050357 | 955.1667 | 0.06328 | 944.692 | 0 | 954.8391 | 0.19195
| 955.4094 | 0.0080896 | 955.4094 | 0.0080896 | 955.0811 | -0.10165 | 435.1863 | 0 | 955.4094 | 0.0035305 | 955.0811 | -1.0558 | 955.0811 | -0.16676 | 955.4094 | -0.035922 | 955.4094 | -0.045141 | 944.9324 | 0 | 955.0811 | -0.27547
| 955.6519 | 0.066828 | 955.6519 | 0.066828 | 955.3231 | -0.053024 | 435.2667 | 0 | 955.6519 | -0.020323 | 955.3231 | 0.28102 | 955.3231 | -0.0075553 | 955.6519 | 0.018887 | 955.6519 | 0.023734 | 945.1728 | 0 | 955.3231 | 0.16851
| 955.8945 | -0.050371 | 955.8945 | -0.050371 | 955.5652 | -0.017416 | 435.3471 | 0 | 955.8945 | -0.020686 | 955.5652 | -0.46978 | 955.5652 | -0.12174 | 955.8945 | -0.036633 | 955.8945 | -0.046034 | 945.4131 | 0 | 955.5652 | -0.22419
| 956.1371 | 0.019651 | 956.1371 | 0.019651 | 955.8072 | 0.071061 | 435.4275 | 0 | 956.1371 | -0.081277 | 955.8072 | 0.046557 | 955.8072 | 0.11116 | 956.1371 | 0.016764 | 956.1371 | 0.021066 | 945.6536 | 0 | 955.8072 | 0.16704
| 956.3797 | 0.011772 | 956.3797 | 0.011772 | 956.0493 | -0.060358 | 435.5078 | 0 | 956.3797 | -0.041341 | 956.0493 | -0.30686 | 956.0493 | -0.11179 | 956.3797 | -0.020718 | 956.3797 | -0.026035 | 945.894 | 0 | 956.0493 | -0.33408
| 956.6223 | 0.019353 | 956.6223 | 0.019353 | 956.2913 | 0.00083728 | 435.5882 | 0 | 956.6223 | 0.0042151 | 956.2913 | 0.1101 | 956.2913 | 0.033486 | 956.6223 | 0.047885 | 956.6223 | 0.060174 | 946.1344 | 0 | 956.2913 | 0.23811
| 956.8649 | -0.043252 | 956.8649 | -0.043252 | 956.5334 | -0.021507 | 435.6686 | 0 | 956.8649 | -0.116 | 956.5334 | -0.43428 | 956.5334 | -0.09622 | 956.8649 | -0.044764 | 956.8649 | -0.056252 | 946.3748 | 0 | 956.5334 | -0.25203
| 957.1075 | 0.037389 | 957.1075 | 0.037389 | 956.7755 | 0.14661 | 435.749 | 0 | 957.1075 | -0.040851 | 956.7755 | 0.077891 | 956.7755 | 0.11334 | 957.1075 | 0.037984 | 957.1075 | 0.047732 | 946.6153 | 0 | 956.7755 | 0.20441
| 957.3501 | -0.011658 | 957.3501 | -0.011658 | 957.0175 | -0.045473 | 435.8293 | 0 | 957.3501 | -0.04556 | 957.0175 | -0.38472 | 957.0175 | -0.13847 | 957.3501 | -0.059261 | 957.3501 | -0.074469 | 946.8557 | 0 | 957.0175 | -0.22565
| 957.5927 | 0.032491 | 957.5927 | 0.032491 | 957.2596 | -0.052635 | 435.9097 | 0 | 957.5927 | 0.012938 | 957.2596 | 0.16453 | 957.2596 | 0.044104 | 957.5927 | 0.0026223 | 957.5927 | 0.0032953 | 947.0961 | 0 | 957.2596 | 0.12308
| 957.8354 | -0.02332 | 957.8354 | -0.02332 | 957.5017 | -0.10222 | 435.9901 | 0 | 957.8354 | -0.052024 | 957.5017 | -0.85639 | 957.5017 | -0.12889 | 957.8354 | -0.066331 | 957.8354 | -0.083354 | 947.3366 | 0 | 957.5017 | -0.25349
| 958.078 | 0.015201 | 958.078 | 0.015201 | 957.7438 | -0.061902 | 436.0705 | 0 | 958.078 | 0.030216 | 957.7438 | 0.22472 | 957.7438 | 0.0083273 | 958.078 | 0.021012 | 958.078 | 0.026404 | 947.5771 | 0 | 957.7438 | 0.14213
| 958.3207 | -0.037171 | 958.3207 | -0.037171 | 957.9859 | -0.10879 | 436.1509 | 0 | 958.3207 | -0.065451 | 957.9859 | -0.46285 | 957.9859 | -0.15548 | 958.3207 | 0.01323 | 958.3207 | 0.016626 | 947.8176 | 0 | 957.9859 | -0.2762
| 958.5633 | 0.034314 | 958.5633 | 0.034314 | 958.228 | 0.013375 | 436.2313 | 0 | 958.5633 | 0.018727 | 958.228 | -0.17954 | 958.228 | 0.044041 | 958.5633 | 0.017473 | 958.5633 | 0.021957 | 948.058 | 0 | 958.228 | 0.10623
| 958.806 | 0.0072126 | 958.806 | 0.0072126 | 958.4701 | 0.0060338 | 436.3117 | 0 | 958.806 | -0.064996 | 958.4701 | -0.98632 | 958.4701 | -0.11283 | 958.806 | -0.0062185 | 958.806 | -0.0078144 | 948.2985 | 0 | 958.4701 | -0.26961
| 959.0486 | 0.058568 | 959.0486 | 0.058568 | 958.7122 | 0.062134 | 436.392 | 0 | 959.0486 | -0.015056 | 958.7122 | 0.2772 | 958.7122 | 0.080563 | 959.0486 | 0.0012036 | 959.0486 | 0.0015124 | 948.539 | 0 | 958.7122 | 0.16997
| 959.2913 | -0.061067 | 959.2913 | -0.061067 | 958.9543 | -0.095093 | 436.4724 | 0 | 959.2913 | 0.0037267 | 958.9543 | -0.39498 | 958.9543 | -0.11503 | 959.2913 | -0.0065719 | 959.2913 | -0.0082585 | 948.7795 | 0 | 958.9543 | -0.25203
| 959.534 | 0.032243 | 959.534 | 0.032243 | 959.1964 | 0.027217 | 436.5528 | 0 | 959.534 | -0.014345 | 959.1964 | -0.080031 | 959.1964 | 0.050992 | 959.534 | 0.014292 | 959.534 | 0.01796 | 949.02 | 0 | 959.1964 | 0.15166
| 959.7767 | -0.0166 | 959.7767 | -0.0166 | 959.4386 | 0.0042076 | 436.6332 | 0 | 959.7767 | -0.081847 | 959.4386 | -0.47882 | 959.4386 | -0.083264 | 959.7767 | -0.042641 | 959.7767 | -0.053584 | 949.2605 | 0 | 959.4386 | -0.20441
| 960.0193 | 0.067528 | 960.0193 | 0.067528 | 959.6807 | 0.032563 | 436.7136 | 0 | 960.0193 | -0.0061381 | 959.6807 | 0.38242 | 959.6807 | 0.022839 | 960.0193 | 0.015708 | 960.0193 | 0.019739 | 949.501 | 0 | 959.6807 | 0.20221
| 960.2621 | -0.017348 | 960.2621 | -0.017348 | 959.9228 | -0.012922 | 436.794 | 0 | 960.2621 | -0.033598 | 959.9228 | -0.4943 | 959.9228 | -0.08717 | 960.2621 | -0.012229 | 960.2621 | -0.015368 | 949.7416 | 0 | 959.9228 | -0.26888
| 960.5048 | -0.010809 | 960.5048 | -0.010809 | 960.165 | -0.030883 | 436.8744 | 0 | 960.5048 | 0.0067027 | 960.165 | 0.40112 | 960.165 | 0.019741 | 960.5048 | 0.039398 | 960.5048 | 0.049509 | 949.9821 | 0 | 960.165 | 0.11063
| 960.7475 | -0.056275 | 960.7475 | -0.056275 | 960.4071 | -0.20141 | 436.9548 | 0 | 960.7475 | -0.01712 | 960.4071 | -0.52031 | 960.4071 | -0.19849 | 960.7475 | -0.004806 | 960.7475 | -0.0060394 | 950.2226 | 0 | 960.4071 | -0.31577
| 960.9902 | 0.037625 | 960.9902 | 0.037625 | 960.6493 | 0.012005 | 437.0352 | 0 | 960.9902 | -0.0030974 | 960.6493 | 0.21737 | 960.6493 | 0.011727 | 960.9902 | 0.0072215 | 960.9902 | 0.0090748 | 950.4632 | 0 | 960.6493 | 0.137
| 961.2329 | -0.06325 | 961.2329 | -0.06325 | 960.8914 | -0.11001 | 437.1156 | 0 | 961.2329 | -0.053692 | 960.8914 | -0.8539 | 960.8914 | -0.1146 | 961.2329 | 0.0036827 | 961.2329 | 0.0046279 | 950.7037 | 0 | 960.8914 | -0.26815
| 961.4756 | 0.070764 | 961.4756 | 0.070764 | 961.1336 | 0.07894 | 437.196 | 0 | 961.4756 | -0.046908 | 961.1336 | -0.030976 | 961.1336 | 0.10115 | 961.4756 | 0.025959 | 961.4756 | 0.032621 | 950.9443 | 0 | 961.1336 | 0.16118
| 961.7184 | -0.031456 | 961.7184 | -0.031456 | 961.3758 | -0.022965 | 437.2764 | 0 | 961.7184 | -0.059827 | 961.3758 | -0.65242 | 961.3758 | -0.07535 | 961.7184 | -0.034861 | 961.7184 | -0.043808 | 951.1849 | 0 | 961.3758 | -0.27694
| 961.9612 | 0.062483 | 961.9612 | 0.062483 | 961.618 | 0.0091543 | 437.3569 | 0 | 961.9612 | -0.078323 | 961.618 | 0.16894 | 961.618 | 0.065336 | 961.9612 | 0.054955 | 961.9612 | 0.069058 | 951.4254 | 0 | 961.618 | 0.14213
| 962.2039 | -0.071524 | 962.2039 | -0.071524 | 961.8601 | -0.072829 | 437.4373 | 0 | 962.2039 | -0.075518 | 961.8601 | -0.54649 | 961.8601 | -0.12122 | 962.2039 | -0.006929 | 962.2039 | -0.0087072 | 951.666 | 0 | 961.8601 | -0.30551
| 962.4467 | 0.021053 | 962.4467 | 0.021053 | 962.1023 | 0.06366 | 437.5177 | 0 | 962.4467 | 0.020449 | 962.1023 | -0.30357 | 962.1023 | 0.058958 | 962.4467 | 0.027372 | 962.4467 | 0.034397 | 951.9066 | 0 | 962.1023 | 0.17657
| 962.6895 | 0.00705 | 962.6895 | 0.00705 | 962.3445 | -0.10811 | 437.5981 | 0 | 962.6895 | -0.035314 | 962.3445 | -0.79246 | 962.3445 | -0.090498 | 962.6895 | -0.034156 | 962.6895 | -0.042922 | 952.1472 | 0 | 962.3445 | -0.29965
| 962.9322 | 0.046668 | 962.9322 | 0.046668 | 962.5867 | 0.14942 | 437.6785 | 0 | 962.9322 | 0.048913 | 962.5867 | -0.070465 | 962.5867 | 0.073576 | 962.9322 | 0.018532 | 962.9322 | 0.023288 | 952.3878 | 0 | 962.5867 | 0.1392
| 963.175 | -0.0063124 | 963.175 | -0.0063124 | 962.8289 | 0.00073265 | 437.7589 | 0 | 963.175 | 0.03062 | 962.8289 | -0.45162 | 962.8289 | -0.075104 | 963.175 | -0.024251 | 963.175 | -0.030475 | 952.6284 | 0 | 962.8289 | -0.26522
| 963.4178 | 0.0019046 | 963.4178 | 0.0019046 | 963.0711 | -0.015932 | 437.8393 | 0 | 963.4178 | -0.034379 | 963.0711 | -0.11938 | 963.0711 | 0.058727 | 963.4178 | 0.031973 | 963.4178 | 0.040178 | 952.869 | 0 | 963.0711 | 0.093045
| 963.6606 | -0.0044186 | 963.6606 | -0.0044186 | 963.3133 | -0.11579 | 437.9197 | 0 | 963.6606 | -0.11172 | 963.3133 | -0.88565 | 963.3133 | -0.11916 | 963.6606 | -0.020367 | 963.6606 | -0.025594 | 953.1097 | 0 | 963.3133 | -0.29159
| 963.9034 | -0.017274 | 963.9034 | -0.017274 | 963.5556 | 0.042973 | 438.0002 | 0 | 963.9034 | 0.022691 | 963.5556 | 0.25643 | 963.5556 | 0.05344 | 963.9034 | 0.031264 | 963.9034 | 0.039287 | 953.3503 | 0 | 963.5556 | 0.14286
| 964.1462 | -0.0081301 | 964.1462 | -0.0081301 | 963.7978 | -0.031498 | 438.0806 | 0 | 964.1462 | -0.11213 | 963.7978 | -0.31949 | 963.7978 | -0.0517 | 964.1462 | 0.0093415 | 964.1462 | 0.011739 | 953.5909 | 0 | 963.7978 | -0.27327
| 964.389 | 0.057743 | 964.389 | 0.057743 | 964.04 | -0.052951 | 438.161 | 0 | 964.389 | -0.010602 | 964.04 | 0.10475 | 964.04 | -0.030864 | 964.389 | 0.00085569 | 964.389 | 0.0010753 | 953.8315 | 0 | 964.04 | 0.099639
| 964.6318 | 0.02641 | 964.6318 | 0.02641 | 964.2822 | -0.051761 | 438.2414 | 0 | 964.6318 | -0.082157 | 964.2822 | -0.83233 | 964.2822 | -0.11176 | 964.6318 | -0.037336 | 964.6318 | -0.046917 | 954.0722 | 0 | 964.2822 | -0.27034
| 964.8746 | 0.00133 | 964.8746 | 0.00133 | 964.5245 | -0.029538 | 438.3218 | 0 | 964.8746 | 0.0023233 | 964.5245 | -0.18187 | 964.5245 | 0.046499 | 964.8746 | 0.050712 | 964.8746 | 0.063726 | 954.3129 | 0 | 964.5245 | 0.12382
| 965.1174 | -0.016072 | 965.1174 | -0.016072 | 964.7667 | -0.019608 | 438.4023 | 0 | 965.1174 | -0.11491 | 964.7667 | -0.67451 | 964.7667 | -0.085192 | 965.1174 | -0.0094026 | 965.1174 | -0.011816 | 954.5535 | 0 | 964.7667 | -0.27254
| 965.3603 | 0.065276 | 965.3603 | 0.065276 | 965.009 | -0.009519 | 438.4827 | 0 | 965.3603 | 0.0083855 | 965.009 | 0.50741 | 965.009 | 0.032446 | 965.3603 | -0.0083406 | 965.3603 | -0.010481 | 954.7943 | 0 | 965.009 | 0.10477
| 965.6031 | -0.041175 | 965.6031 | -0.041175 | 965.2512 | -0.021768 | 438.5631 | 0 | 965.6031 | -0.095999 | 965.2512 | -0.4661 | 965.2512 | -0.11752 | 965.6031 | -0.011522 | 965.6031 | -0.014479 | 955.0349 | 0 | 965.2512 | -0.30844
| 965.846 | 0.00046722 | 965.846 | 0.00046722 | 965.4935 | -0.033214 | 438.6436 | 0 | 965.846 | -0.013344 | 965.4935 | 0.096484 | 965.4935 | 0.069869 | 965.846 | 0.035152 | 965.846 | 0.044173 | 955.2756 | 0 | 965.4935 | 0.15459
| 966.0889 | -0.020533 | 966.0889 | -0.020533 | 965.7358 | -0.12164 | 438.724 | 0 | 966.0889 | -0.061868 | 965.7358 | -0.73836 | 965.7358 | -0.17668 | 966.0889 | 0.010399 | 966.0889 | 0.013068 | 955.5163 | 0 | 965.7358 | -0.29452
| 966.3317 | 0.076674 | 966.3317 | 0.076674 | 965.978 | 0.011801 | 438.8044 | 0 | 966.3317 | 0.081226 | 965.978 | -0.088393 | 965.978 | 0.03582 | 966.3317 | 0.069807 | 966.3317 | 0.087722 | 955.757 | 0 | 965.978 | 0.137
| 966.5746 | -0.063284 | 966.5746 | -0.063284 | 966.2203 | -0.1431 | 438.8848 | 0 | 966.5746 | -0.06446 | 966.2203 | -0.51386 | 966.2203 | -0.17564 | 966.5746 | -0.02602 | 966.5746 | -0.032698 | 955.9977 | 0 | 966.2203 | -0.3209
| 966.8174 | 0.090596 | 966.8174 | 0.090596 | 966.4626 | -0.009825 | 438.9653 | 0 | 966.8174 | 0.057474 | 966.4626 | 0.22346 | 966.4626 | 0.022939 | 966.8174 | -0.0030347 | 966.8174 | -0.0038135 | 956.2384 | 0 | 966.4626 | 0.1729
| 967.0604 | -0.05257 | 967.0604 | -0.05257 | 966.7049 | -0.10012 | 439.0457 | 0 | 967.0604 | -0.050634 | 966.7049 | -0.56694 | 966.7049 | -0.1623 | 967.0604 | 0.0026238 | 967.0604 | 0.0032972 | 956.4791 | 0 | 966.7049 | -0.29013
| 967.3032 | 0.10393 | 967.3032 | 0.10393 | 966.9472 | 0.00066474 | 439.1262 | 0 | 967.3032 | -0.036417 | 966.9472 | -5.1779e-05 | 966.9472 | 0.091029 | 967.3032 | 0.036217 | 967.3032 | 0.045512 | 956.7198 | 0 | 966.9472 | 0.1729
| 967.5461 | -0.001637 | 967.5461 | -0.001637 | 967.1895 | -0.039658 | 439.2066 | 0 | 967.5461 | -0.085796 | 967.1895 | -0.5396 | 967.1895 | -0.10098 | 967.5461 | -0.012585 | 967.5461 | -0.015815 | 956.9606 | 0 | 967.1895 | -0.29013
| 967.7891 | 0.020441 | 967.7891 | 0.020441 | 967.4318 | 0.077066 | 439.287 | 0 | 967.7891 | -0.024517 | 967.4318 | -0.31368 | 967.4318 | 0.048126 | 967.7891 | -0.012228 | 967.7891 | -0.015367 | 957.2014 | 0 | 967.4318 | 0.19342
| 968.0319 | -0.087351 | 968.0319 | -0.087351 | 967.6741 | -0.13686 | 439.3675 | 0 | 968.0319 | -0.022191 | 967.6741 | -0.65895 | 967.6741 | -0.14583 | 968.0319 | -0.062438 | 968.0319 | -0.078462 | 957.4421 | 0 | 967.6741 | -0.26375
| 968.2748 | -0.00015372 | 968.2748 | -0.00015372 | 967.9164 | -0.0017907 | 439.4479 | 0 | 968.2748 | -0.011458 | 967.9164 | -0.054871 | 967.9164 | 0.043167 | 968.2748 | 0.011462 | 968.2748 | 0.014403 | 957.6829 | 0 | 967.9164 | 0.10916
| 968.5178 | 0.011906 | 968.5178 | 0.011906 | 968.1587 | 0.0067816 | 439.5284 | 0 | 968.5178 | -0.052331 | 968.1587 | -0.90109 | 968.1587 | -0.095411 | 968.5178 | -0.030618 | 968.5178 | -0.038475 | 957.9236 | 0 | 968.1587 | -0.30917
| 968.7607 | 0.050485 | 968.7607 | 0.050485 | 968.401 | -0.0031249 | 439.6088 | 0 | 968.7607 | 0.02067 | 968.401 | 0.24655 | 968.401 | -0.0010995 | 968.7607 | -0.015413 | 968.7607 | -0.019368 | 958.1644 | 0 | 968.401 | 0.20514
| 969.0037 | -0.011763 | 969.0037 | -0.011763 | 968.6434 | -0.08597 | 439.6893 | 0 | 969.0037 | -0.047143 | 968.6434 | -0.34615 | 968.6434 | -0.055228 | 969.0037 | 0.019949 | 969.0037 | 0.025069 | 958.4052 | 0 | 968.6434 | -0.34288
| 969.2466 | 0.0096019 | 969.2466 | 0.0096019 | 968.8857 | 0.055635 | 439.7697 | 0 | 969.2466 | -0.0013493 | 968.8857 | 0.37431 | 968.8857 | 0.040435 | 969.2466 | 0.031619 | 969.2466 | 0.039733 | 958.6459 | 0 | 968.8857 | 0.15385
| 969.4896 | -0.015796 | 969.4896 | -0.015796 | 969.128 | -0.12383 | 439.8502 | 0 | 969.4896 | -0.02408 | 969.128 | -0.72826 | 969.128 | -0.13513 | 969.4896 | -0.027434 | 969.4896 | -0.034474 | 958.8868 | 0 | 969.128 | -0.25716
| 969.7325 | 0.0067084 | 969.7325 | 0.0067084 | 969.3704 | 0.011394 | 439.9306 | 0 | 969.7325 | -0.0092963 | 969.3704 | 0.096587 | 969.3704 | -0.0078593 | 969.7325 | 0.013584 | 969.7325 | 0.01707 | 959.1276 | 0 | 969.3704 | 0.17364
| 969.9755 | -0.0041819 | 969.9755 | -0.0041819 | 969.6127 | -0.1191 | 440.0111 | 0 | 969.9755 | -0.066209 | 969.6127 | -0.59515 | 969.6127 | -0.062593 | 969.9755 | -0.026371 | 969.9755 | -0.033139 | 959.3683 | 0 | 969.6127 | -0.22199
| 970.2184 | 0.044126 | 970.2184 | 0.044126 | 969.8551 | -0.082592 | 440.0915 | 0 | 970.2184 | -0.0094458 | 969.8551 | 0.42195 | 969.8551 | 0.0098667 | 970.2184 | 0.0058037 | 970.2184 | 0.0072931 | 959.6092 | 0 | 969.8551 | 0.13334
| 970.4614 | -0.016734 | 970.4614 | -0.016734 | 970.0974 | -0.089991 | 440.172 | 0 | 970.4614 | -0.043463 | 970.0974 | -0.68999 | 970.0974 | -0.11083 | 970.4614 | -0.02885 | 970.4614 | -0.036254 | 959.85 | 0 | 970.0974 | -0.28939
| 970.7044 | 0.038504 | 970.7044 | 0.038504 | 970.3398 | 0.033335 | 440.2524 | 0 | 970.7044 | 0.017225 | 970.3398 | 0.57374 | 970.3398 | 0.068656 | 970.7044 | 0.043994 | 970.7044 | 0.055284 | 960.0908 | 0 | 970.3398 | 0.1458
| 970.9474 | -0.04322 | 970.9474 | -0.04322 | 970.5822 | -0.048569 | 440.3329 | 0 | 970.9474 | -0.10568 | 970.5822 | -0.4723 | 970.5822 | -0.078786 | 970.9474 | -0.043344 | 970.9474 | -0.054468 | 960.3317 | 0 | 970.5822 | -0.32163
| 971.1904 | 0.032752 | 971.1904 | 0.032752 | 970.8246 | 0.0018702 | 440.4133 | 0 | 971.1904 | -0.055995 | 970.8246 | -0.19307 | 970.8246 | 0.051592 | 971.1904 | -0.02284 | 971.1904 | -0.028701 | 960.5725 | 0 | 970.8246 | 0.14726
| 971.4333 | 0.011781 | 971.4333 | 0.011781 | 971.0669 | -0.10371 | 440.4938 | 0 | 971.4333 | -0.08377 | 971.0669 | -0.56998 | 971.0669 | -0.14851 | 971.4333 | 0.017119 | 971.4333 | 0.021512 | 960.8134 | 0 | 971.0669 | -0.35533
| 971.6764 | 0.089854 | 971.6764 | 0.089854 | 971.3093 | -0.016271 | 440.5743 | 0 | 971.6764 | 0.013438 | 971.3093 | 0.16064 | 971.3093 | 0.047873 | 971.6764 | 0.048944 | 971.6764 | 0.061505 | 961.0542 | 0 | 971.3093 | 0.13774
| 971.9194 | 0.01271 | 971.9194 | 0.01271 | 971.5517 | -0.062648 | 440.6547 | 0 | 971.9194 | -0.063218 | 971.5517 | -0.42757 | 971.5517 | -0.10128 | 971.9194 | -0.0076335 | 971.9194 | -0.0095926 | 961.295 | 0 | 971.5517 | -0.30917
| 972.1624 | 0.037028 | 972.1624 | 0.037028 | 971.7941 | 0.063968 | 440.7352 | 0 | 972.1624 | 0.010515 | 971.7941 | 0.023464 | 971.7941 | 0.033423 | 972.1624 | 0.046115 | 972.1624 | 0.05795 | 961.5359 | 0 | 971.7941 | 0.18389
| 972.4055 | -0.063252 | 972.4055 | -0.063252 | 972.0365 | -0.092983 | 440.8157 | 0 | 972.4055 | -0.10797 | 972.0365 | -1.0318 | 972.0365 | -0.12831 | 972.4055 | -0.073755 | 972.4055 | -0.092684 | 961.7768 | 0 | 972.0365 | -0.3502
| 972.6484 | -0.0068312 | 972.6484 | -0.0068312 | 972.2789 | 0.0098861 | 440.8961 | 0 | 972.6484 | 0.033767 | 972.2789 | -0.045797 | 972.2789 | 0.020037 | 972.6484 | 0.019598 | 972.6484 | 0.024627 | 962.0177 | 0 | 972.2789 | 0.16484
| 972.8915 | -0.0031965 | 972.8915 | -0.0031965 | 972.5213 | -0.091119 | 440.9766 | 0 | 972.8915 | -0.13201 | 972.5213 | -0.68054 | 972.5213 | -0.14953 | 972.8915 | 0.013585 | 972.8915 | 0.017071 | 962.2586 | 0 | 972.5213 | -0.33921
| 973.1346 | 0.047055 | 973.1346 | 0.047055 | 972.7637 | 0.01052 | 441.0571 | 0 | 973.1346 | 0.042374 | 972.7637 | 0.30549 | 972.7637 | 0.040664 | 973.1346 | 0.04293 | 973.1346 | 0.053948 | 962.4995 | 0 | 972.7637 | 0.22712
| 973.3776 | 0.060805 | 973.3776 | 0.060805 | 973.0062 | -0.13296 | 441.1375 | 0 | 973.3776 | -0.11567 | 973.0062 | -0.96468 | 973.0062 | -0.12361 | 973.3776 | -0.03946 | 973.3776 | -0.049586 | 962.7404 | 0 | 973.0062 | -0.27254
| 973.6207 | 0.032243 | 973.6207 | 0.032243 | 973.2486 | -0.041196 | 441.218 | 0 | 973.6207 | -0.0044885 | 973.2486 | 0.077389 | 973.2486 | 0.03657 | 973.6207 | 0.018184 | 973.6207 | 0.022851 | 962.9813 | 0 | 973.2486 | 0.14213
| 973.8637 | 0.029274 | 973.8637 | 0.029274 | 973.491 | -0.11773 | 441.2985 | 0 | 973.8637 | -0.05292 | 973.491 | -0.45698 | 973.491 | -0.14107 | 973.8637 | -0.021067 | 973.8637 | -0.026474 | 963.2222 | 0 | 973.491 | -0.35313
| 974.1068 | 0.038589 | 974.1068 | 0.038589 | 973.7335 | 0.1144 | 441.379 | 0 | 974.1068 | 0.034484 | 973.7335 | 0.51672 | 973.7335 | 0.099086 | 974.1068 | 0.044702 | 974.1068 | 0.056174 | 963.4631 | 0 | 973.7335 | 0.18536
| 974.3499 | -0.025734 | 974.3499 | -0.025734 | 973.9759 | -0.017649 | 441.4595 | 0 | 974.3499 | -0.086232 | 973.9759 | -0.85276 | 973.9759 | -0.087192 | 974.3499 | 0.0075749 | 974.3499 | 0.009519 | 963.7041 | 0 | 973.9759 | -0.31357
| 974.593 | 0.029507 | 974.593 | 0.029507 | 974.2183 | -0.0077069 | 441.5399 | 0 | 974.593 | 0.048914 | 974.2183 | 0.15506 | 974.2183 | -0.023668 | 974.593 | 0.013585 | 974.593 | 0.017072 | 963.945 | 0 | 974.2183 | 0.12894
| 974.8361 | -0.0018062 | 974.8361 | -0.0018062 | 974.4608 | -0.021137 | 441.6204 | 0 | 974.8361 | -0.042973 | 974.4608 | -1.0017 | 974.4608 | -0.096924 | 974.8361 | -0.038043 | 974.8361 | -0.047806 | 964.186 | 0 | 974.4608 | -0.30844
| 975.0792 | 0.086255 | 975.0792 | 0.086255 | 974.7033 | -0.00045393 | 441.7009 | 0 | 975.0792 | -0.0014893 | 974.7033 | 0.31326 | 974.7033 | 0.049305 | 975.0792 | 0.017473 | 975.0792 | 0.021957 | 964.4269 | 0 | 974.7033 | 0.17217
| 975.3223 | -0.065968 | 975.3223 | -0.065968 | 974.9457 | -0.077006 | 441.7814 | 0 | 975.3223 | -0.061 | 974.9457 | -0.87545 | 974.9457 | -0.17698 | 975.3223 | 0.016061 | 975.3223 | 0.020183 | 964.6679 | 0 | 974.9457 | -0.26522
| 975.5654 | 0.0049485 | 975.5654 | 0.0049485 | 975.1882 | 0.0043225 | 441.8619 | 0 | 975.5654 | -0.0094613 | 975.1882 | 0.024085 | 975.1882 | 0.048424 | 975.5654 | -0.020714 | 975.5654 | -0.02603 | 964.9089 | 0 | 975.1882 | 0.15532
| 975.8085 | -0.033714 | 975.8085 | -0.033714 | 975.4307 | -0.090107 | 441.9423 | 0 | 975.8085 | 0.0073117 | 975.4307 | -0.93083 | 975.4307 | -0.092312 | 975.8085 | -0.0005587 | 975.8085 | -0.00070209 | 965.1498 | 0 | 975.4307 | -0.32529
| 976.0516 | 0.076187 | 976.0516 | 0.076187 | 975.6731 | -0.068209 | 442.0228 | 0 | 976.0516 | -0.038129 | 975.6731 | -0.07046 | 975.6731 | 0.013106 | 976.0516 | 0.0058022 | 976.0516 | 0.0072912 | 965.3908 | 0 | 975.6731 | 0.16411
| 976.2947 | -0.070031 | 976.2947 | -0.070031 | 975.9156 | -0.009057 | 442.1033 | 0 | 976.2947 | -0.055832 | 975.9156 | -0.79678 | 975.9156 | -0.11043 | 976.2947 | -0.063501 | 976.2947 | -0.079798 | 965.6318 | 0 | 975.9156 | -0.27401
| 976.5379 | 0.0078769 | 976.5379 | 0.0078769 | 976.1581 | -0.012699 | 442.1838 | 0 | 976.5379 | 0.033655 | 976.1581 | -0.11045 | 976.1581 | 0.067458 | 976.5379 | 0.005452 | 976.5379 | 0.0068512 | 965.8728 | 0 | 976.1581 | 0.10403
| 976.781 | 0.0014642 | 976.781 | 0.0014642 | 976.4006 | -0.063217 | 442.2643 | 0 | 976.781 | -0.126 | 976.4006 | -0.1175 | 976.4006 | -0.08447 | 976.781 | -0.025668 | 976.781 | -0.032256 | 966.1138 | 0 | 976.4006 | -0.29232
| 977.0242 | 0.035117 | 977.0242 | 0.035117 | 976.6431 | -0.022196 | 442.3448 | 0 | 977.0242 | 0.0034367 | 976.6431 | 0.14713 | 976.6431 | 0.025207 | 977.0242 | 0.020655 | 977.0242 | 0.025956 | 966.3548 | 0 | 976.6431 | 0.11869
| 977.2673 | 0.0010131 | 977.2673 | 0.0010131 | 976.8856 | -0.044348 | 442.4253 | 0 | 977.2673 | -0.068877 | 976.8856 | -1.0274 | 976.8856 | -0.11803 | 977.2673 | -0.016827 | 977.2673 | -0.021145 | 966.5958 | 0 | 976.8856 | -0.41321
| 977.5105 | 0.052055 | 977.5105 | 0.052055 | 977.1281 | 0.020487 | 442.5058 | 0 | 977.5105 | 0.0036401 | 977.1281 | 0.19414 | 977.1281 | 0.026868 | 977.5105 | -0.0079885 | 977.5105 | -0.010039 | 966.8369 | 0 | 977.1281 | 0.21759
| 977.7537 | -0.0020684 | 977.7537 | -0.0020684 | 977.3706 | -0.12401 | 442.5863 | 0 | 977.7537 | -0.1023 | 977.3706 | -0.70311 | 977.3706 | -0.22146 | 977.7537 | 0.0029779 | 977.7537 | 0.0037421 | 967.0779 | 0 | 977.3706 | -0.36925
| 977.9968 | 0.059085 | 977.9968 | 0.059085 | 977.6131 | -0.034266 | 442.6668 | 0 | 977.9968 | -0.012442 | 977.6131 | 0.27897 | 977.6132 | 0.018707 | 977.9968 | -0.0065738 | 977.9968 | -0.0082609 | 967.3189 | 0 | 977.6131 | 0.21027
| 978.24 | 0.0093825 | 978.24 | 0.0093825 | 977.8557 | -0.083307 | 442.7473 | 0 | 978.24 | -0.02563 | 977.8557 | -0.79245 | 977.8557 | -0.12059 | 978.24 | -0.058909 | 978.24 | -0.074027 | 967.5599 | 0 | 977.8557 | -0.34361
| 978.4832 | 0.047963 | 978.4832 | 0.047963 | 978.0982 | -0.019682 | 442.8278 | 0 | 978.4832 | 0.018464 | 978.0982 | 0.47899 | 978.0982 | -0.0047345 | 978.4832 | 0.012875 | 978.4832 | 0.01618 | 967.801 | 0 | 978.0982 | 0.14873
| 978.7264 | 0.0054555 | 978.7264 | 0.0054555 | 978.3407 | -0.057167 | 442.9083 | 0 | 978.7264 | 0.0013878 | 978.3407 | -0.99144 | 978.3407 | -0.1273 | 978.7264 | -0.031678 | 978.7264 | -0.039808 | 968.0421 | 0 | 978.3407 | -0.30844
| 978.9696 | 0.05256 | 978.9696 | 0.05256 | 978.5833 | -0.033394 | 442.9888 | 0 | 978.9696 | 0.015932 | 978.5833 | -0.058999 | 978.5833 | 0.018905 | 978.9696 | 0.04081 | 978.9696 | 0.051283 | 968.2831 | 0 | 978.5833 | 0.16265
| 979.2128 | -0.056476 | 979.2128 | -0.056476 | 978.8258 | -0.012505 | 443.0693 | 0 | 979.2128 | -0.035953 | 978.8258 | -0.59121 | 978.8258 | -0.13832 | 979.2128 | -0.057493 | 979.2128 | -0.072248 | 968.5242 | 0 | 978.8258 | -0.35533
| 979.456 | 0.037377 | 979.456 | 0.037377 | 979.0684 | 0.065962 | 443.1498 | 0 | 979.456 | -0.028443 | 979.0684 | 0.12213 | 979.0684 | 0.047665 | 979.456 | 0.010755 | 979.456 | 0.013515 | 968.7653 | 0 | 979.0684 | 0.14799
| 979.6992 | -0.0032191 | 979.6992 | -0.0032191 | 979.3109 | -0.12775 | 443.2303 | 0 | 979.6992 | -0.045544 | 979.3109 | -0.92892 | 979.3109 | -0.15565 | 979.6992 | 0.012521 | 979.6992 | 0.015734 | 969.0063 | 0 | 979.3109 | -0.29086
| 979.9424 | 0.065165 | 979.9424 | 0.065165 | 979.5535 | 0.025409 | 443.3108 | 0 | 979.9424 | -0.031255 | 979.5535 | 0.38531 | 979.5535 | 0.0072871 | 979.9424 | 0.0075713 | 979.9424 | 0.0095144 | 969.2474 | 0 | 979.5535 | 0.21979
| 980.1857 | -0.026065 | 980.1857 | -0.026065 | 979.796 | -0.020838 | 443.3913 | 0 | 980.1857 | -0.042559 | 979.796 | -0.79181 | 979.796 | -0.12441 | 980.1857 | -0.048651 | 980.1857 | -0.061136 | 969.4886 | 0 | 979.796 | -0.3209
| 980.429 | 0.078296 | 980.429 | 0.078296 | 980.0386 | 0.023122 | 443.4718 | 0 | 980.429 | -0.00060011 | 980.0386 | 0.23618 | 980.0386 | 0.080436 | 980.429 | 0.027024 | 980.429 | 0.033959 | 969.7297 | 0 | 980.0386 | 0.15972
| 980.6722 | -0.020028 | 980.6722 | -0.020028 | 980.2812 | -0.072579 | 443.5523 | 0 | 980.6722 | -0.10656 | 980.2812 | -0.45665 | 980.2812 | -0.15517 | 980.6722 | 0.012523 | 980.6722 | 0.015736 | 969.9708 | 0 | 980.2812 | -0.41394
| 980.9154 | -0.0031385 | 980.9154 | -0.0031385 | 980.5238 | 0.0078585 | 443.6328 | 0 | 980.9154 | 0.016738 | 980.5238 | -0.18414 | 980.5238 | 0.011788 | 980.9154 | 0.017474 | 980.9154 | 0.021959 | 970.2119 | 0 | 980.5238 | 0.23811
| 981.1587 | 0.0067626 | 981.1587 | 0.0067626 | 980.7664 | -0.055671 | 443.7133 | 0 | 981.1587 | -0.029417 | 980.7664 | -0.56292 | 980.7663 | -0.083197 | 981.1587 | -0.019299 | 981.1587 | -0.024252 | 970.453 | 0 | 980.7664 | -0.32896
| 981.402 | 0.022779 | 981.402 | 0.022779 | 981.0089 | 0.022921 | 443.7939 | 0 | 981.402 | -0.025638 | 981.0089 | -0.0029763 | 981.0089 | 0.036202 | 981.402 | 0.0047427 | 981.402 | 0.0059598 | 970.6942 | 0 | 981.0089 | 0.22858
| 981.6452 | -0.018988 | 981.6452 | -0.018988 | 981.2515 | -0.05245 | 443.8744 | 0 | 981.6452 | -0.090494 | 981.2515 | -0.43396 | 981.2515 | -0.1676 | 981.6452 | -0.041579 | 981.6452 | -0.05225 | 970.9353 | 0 | 981.2515 | -0.33701
| 981.8885 | 0.098746 | 981.8885 | 0.098746 | 981.4941 | -0.023197 | 443.9549 | 0 | 981.8885 | -0.014822 | 981.4941 | -0.19719 | 981.4941 | 0.030894 | 981.8885 | 0.028791 | 981.8885 | 0.03618 | 971.1765 | 0 | 981.4941 | 0.18096
| 982.1318 | -0.0048739 | 982.1318 | -0.0048739 | 981.7367 | -0.096343 | 444.0354 | 0 | 982.1318 | -0.087645 | 981.7367 | -0.80549 | 981.7367 | -0.13865 | 982.1318 | -0.0026838 | 982.1318 | -0.0033726 | 971.4176 | 0 | 981.7367 | -0.33482
| 982.3751 | 0.064388 | 982.3751 | 0.064388 | 981.9793 | -0.05474 | 444.1159 | 0 | 982.3751 | -0.061707 | 981.9793 | 0.0071806 | 981.9793 | 0.037112 | 982.3751 | 0.018184 | 982.3751 | 0.022851 | 971.6588 | 0 | 981.9793 | 0.20294
| 982.6183 | -0.056502 | 982.6183 | -0.056502 | 982.222 | -0.063788 | 444.1965 | 0 | 982.6183 | -0.13056 | 982.222 | -0.060437 | 982.222 | -0.14226 | 982.6183 | 0.00085388 | 982.6183 | 0.001073 | 971.8999 | 0 | 982.222 | -0.35826
| 982.8617 | -0.01573 | 982.8617 | -0.01573 | 982.4646 | 0.103 | 444.277 | 0 | 982.8617 | 0.040591 | 982.4646 | 0.25333 | 982.4646 | 0.09524 | 982.8617 | 0.048234 | 982.8617 | 0.060612 | 972.1411 | 0 | 982.4646 | 0.22785
| 983.105 | -0.018274 | 983.105 | -0.018274 | 982.7072 | -0.11996 | 444.3575 | 0 | 983.105 | -0.055451 | 982.7072 | -0.42857 | 982.7072 | -0.14981 | 983.105 | -0.0012653 | 983.105 | -0.00159 | 972.3823 | 0 | 982.7072 | -0.3568
| 983.3483 | 0.021026 | 983.3483 | 0.021026 | 982.9498 | 0.045799 | 444.438 | 0 | 983.3483 | 0.021168 | 982.9498 | 0.084022 | 982.9498 | 0.042095 | 983.3483 | 0.052479 | 983.3483 | 0.065947 | 972.6235 | 0 | 982.9498 | 0.18682
| 983.5916 | -0.024329 | 983.5916 | -0.024329 | 983.1925 | -0.16451 | 444.5186 | 0 | 983.5916 | -0.022221 | 983.1925 | -1.107 | 983.1925 | -0.2483 | 983.5916 | -0.016119 | 983.5916 | -0.020256 | 972.8647 | 0 | 983.1925 | -0.34288
| 983.835 | 0.017891 | 983.835 | 0.017891 | 983.4351 | 0.068795 | 444.5991 | 0 | 983.835 | 0.066387 | 983.4351 | -0.11917 | 983.4351 | 0.080354 | 983.835 | 0.051065 | 983.835 | 0.06417 | 973.1059 | 0 | 983.4351 | 0.23738
| 984.0782 | -0.0041751 | 984.0782 | -0.0041751 | 983.6778 | -0.020857 | 444.6796 | 0 | 984.0782 | -0.091702 | 983.6778 | -0.42458 | 983.6777 | -0.13459 | 984.0782 | 0.012524 | 984.0782 | 0.015738 | 973.3471 | 0 | 983.6778 | -0.31577
| 984.3216 | 0.0093564 | 984.3216 | 0.0093564 | 983.9204 | -0.053598 | 444.7601 | 0 | 984.3216 | 0.0067309 | 983.9204 | -0.042628 | 983.9204 | 0.067212 | 984.3216 | 0.011815 | 984.3216 | 0.014848 | 973.5883 | 0 | 983.9204 | 0.20441
| 984.5649 | -0.062368 | 984.5649 | -0.062368 | 984.1631 | -0.074279 | 444.8407 | 0 | 984.5649 | -0.073439 | 984.1631 | -0.61919 | 984.1631 | -0.15177 | 984.5649 | 0.0036865 | 984.5649 | 0.0046326 | 973.8295 | 0 | 984.1631 | -0.29086
| 984.8083 | 0.032291 | 984.8083 | 0.032291 | 984.4057 | -0.072796 | 444.9212 | 0 | 984.8083 | 0.040175 | 984.4057 | -0.13024 | 984.4057 | -0.0083564 | 984.8083 | -0.023544 | 984.8083 | -0.029586 | 974.0707 | 0 | 984.4057 | 0.14433
| 985.0517 | 0.00062126 | 985.0517 | 0.00062126 | 984.6484 | -0.13238 | 445.0017 | 0 | 985.0517 | -0.046738 | 984.6484 | -0.95048 | 984.6484 | -0.1207 | 985.0517 | -0.0026812 | 985.0517 | -0.0033693 | 974.312 | 0 | 984.6484 | -0.3861
| 985.295 | 0.067915 | 985.295 | 0.067915 | 984.891 | -0.011779 | 445.0823 | 0 | 985.295 | -0.031626 | 984.891 | 0.47931 | 984.891 | 0.047572 | 985.295 | -0.00091472 | 985.295 | -0.0011495 | 974.5532 | 0 | 984.891 | 0.21247
| 985.5384 | -0.021655 | 985.5384 | -0.021655 | 985.1337 | -0.0085339 | 445.1628 | 0 | 985.5384 | -0.036228 | 985.1337 | -0.73081 | 985.1337 | -0.10936 | 985.5384 | -0.043696 | 985.5384 | -0.05491 | 974.7945 | 0 | 985.1337 | -0.3883
| 985.7818 | 0.0020466 | 985.7818 | 0.0020466 | 985.3764 | 0.042131 | 445.2433 | 0 | 985.7818 | 0.056402 | 985.3764 | 0.32393 | 985.3764 | 0.075136 | 985.7818 | 0.042936 | 985.7818 | 0.053954 | 975.0358 | 0 | 985.3764 | 0.20148
| 986.0251 | 0.037444 | 986.0251 | 0.037444 | 985.6191 | -0.055459 | 445.3239 | 0 | 986.0251 | -0.10933 | 985.6191 | -0.52187 | 985.6191 | -0.14426 | 986.0251 | -0.0093981 | 986.0251 | -0.01181 | 975.277 | 0 | 985.6191 | -0.40075
| 986.2686 | 0.068979 | 986.2686 | 0.068979 | 985.8618 | -0.038664 | 445.4044 | 0 | 986.2686 | 0.016418 | 985.8618 | 0.38062 | 985.8618 | 0.048363 | 986.2686 | 0.036919 | 986.2686 | 0.046394 | 975.5182 | 0 | 985.8618 | 0.24543
| 986.512 | -0.024179 | 986.512 | -0.024179 | 986.1045 | -0.13177 | 445.485 | 0 | 986.512 | -0.022323 | 986.1045 | -0.89402 | 986.1045 | -0.17133 | 986.512 | -0.02319 | 986.512 | -0.029142 | 975.7596 | 0 | 986.1045 | -0.33628
| 986.7554 | 0.051607 | 986.7554 | 0.051607 | 986.3472 | -0.0053178 | 445.5655 | 0 | 986.7554 | 0.014934 | 986.3472 | 0.14499 | 986.3472 | 0.050473 | 986.7554 | 0.0047401 | 986.7554 | 0.0059566 | 976.0009 | 0 | 986.3472 | 0.18023
| 986.9988 | -0.0116 | 986.9988 | -0.0116 | 986.5899 | -0.082537 | 445.6461 | 0 | 986.9988 | -0.074173 | 986.5899 | -0.82875 | 986.5899 | -0.16335 | 986.9988 | -0.040875 | 986.9988 | -0.051364 | 976.2421 | 0 | 986.5899 | -0.36852
| 987.2422 | 0.039064 | 987.2422 | 0.039064 | 986.8326 | 0.0028413 | 445.7266 | 0 | 987.2422 | 0.040836 | 986.8326 | 0.52589 | 986.8326 | 0.04199 | 987.2422 | 0.053894 | 987.2422 | 0.067726 | 976.4835 | 0 | 986.8326 | 0.16777
| 987.4856 | -0.04115 | 987.4856 | -0.04115 | 987.0753 | -0.076751 | 445.8071 | 0 | 987.4856 | -0.11482 | 987.0753 | -1.1007 | 987.0753 | -0.17147 | 987.4856 | -0.049361 | 987.4856 | -0.062029 | 976.7247 | 0 | 987.0753 | -0.39343
| 987.729 | 0.071923 | 987.729 | 0.071923 | 987.318 | 0.069834 | 445.8877 | 0 | 987.729 | 0.035399 | 987.318 | -0.17032 | 987.318 | 0.16416 | 987.729 | 0.040105 | 987.729 | 0.050397 | 976.9661 | 0 | 987.318 | 0.15825
| 987.9725 | -0.011275 | 987.9725 | -0.011275 | 987.5607 | -0.084566 | 445.9682 | 0 | 987.9725 | -0.078731 | 987.5607 | -0.45335 | 987.5607 | -0.12559 | 987.9725 | -0.011878 | 987.9725 | -0.014926 | 977.2074 | 0 | 987.5607 | -0.39123
| 988.2159 | 0.036668 | 988.2159 | 0.036668 | 987.8035 | -0.043968 | 446.0488 | 0 | 988.2159 | -0.031958 | 987.8035 | -0.069355 | 987.8035 | 0.012619 | 988.2159 | 0.0036813 | 988.2159 | 0.004626 | 977.4487 | 0 | 987.8035 | 0.14433
| 988.4594 | -3.0922e-05 | 988.4594 | -3.0922e-05 | 988.0462 | -0.10508 | 446.1293 | 0 | 988.4594 | -0.061764 | 988.0462 | -0.74477 | 988.0462 | -0.17653 | 988.4594 | 0.0096941 | 988.4594 | 0.012182 | 977.69 | 0 | 988.0462 | -0.35093
| 988.7028 | 0.018667 | 988.7028 | 0.018667 | 988.2889 | -0.07941 | 446.2099 | 0 | 988.7028 | 0.040433 | 988.2889 | -0.46652 | 988.2889 | -0.00045341 | 988.7028 | 0.033742 | 988.7028 | 0.042401 | 977.9314 | 0 | 988.2889 | 0.20587
| 988.9463 | 0.0031614 | 988.9463 | 0.0031614 | 988.5317 | -0.10397 | 446.2905 | 0 | 988.9463 | -0.049651 | 988.5317 | -1.2461 | 988.5317 | -0.18482 | 988.9463 | 0.020301 | 988.9463 | 0.025511 | 978.1727 | 0 | 988.5317 | -0.4242
| 989.1898 | 0.053629 | 989.1898 | 0.053629 | 988.7744 | -0.073941 | 446.371 | 0 | 989.1898 | 0.0038957 | 988.7744 | -0.027726 | 988.7744 | -0.063728 | 989.1898 | 0.028435 | 989.1898 | 0.035733 | 978.4141 | 0 | 988.7744 | 0.20587
| 989.4332 | 0.0082635 | 989.4332 | 0.0082635 | 989.0172 | -0.071819 | 446.4516 | 0 | 989.4332 | -0.077404 | 989.0172 | -0.97625 | 989.0172 | -0.076951 | 989.4332 | -0.025314 | 989.4332 | -0.03181 | 978.6555 | 0 | 989.0172 | -0.42493
| 989.6767 | 0.04376 | 989.6767 | 0.04376 | 989.2599 | 0.0007066 | 446.5321 | 0 | 989.6767 | -0.03729 | 989.2599 | 0.29206 | 989.2599 | 0.038933 | 989.6767 | 0.022074 | 989.6767 | 0.027739 | 978.8968 | 0 | 989.2599 | 0.16558
| 989.9202 | -0.0077702 | 989.9202 | -0.0077702 | 989.5027 | -0.079507 | 446.6127 | 0 | 989.9202 | -0.082356 | 989.5027 | -1.2652 | 989.5027 | -0.17034 | 989.9202 | 0.014999 | 989.9202 | 0.018848 | 979.1382 | 0 | 989.5027 | -0.46816
| 990.1636 | 0.039299 | 990.1636 | 0.039299 | 989.7455 | 0.033945 | 446.6932 | 0 | 990.1636 | -0.055726 | 989.7455 | 0.10328 | 989.7455 | 0.12195 | 990.1636 | 0.0061568 | 990.1636 | 0.0077369 | 979.3796 | 0 | 989.7455 | 0.27547
| 990.4072 | -0.012701 | 990.4072 | -0.012701 | 989.9882 | -0.1438 | 446.7738 | 0 | 990.4072 | -0.045959 | 989.9882 | -1.3867 | 989.9882 | -0.22373 | 990.4072 | 0.0093367 | 990.4072 | 0.011733 | 979.6209 | 0 | 989.9882 | -0.4938
| 990.6506 | 0.054951 | 990.6506 | 0.054951 | 990.231 | -0.0081363 | 446.8544 | 0 | 990.6506 | -0.010886 | 990.231 | 0.23061 | 990.231 | -0.017948 | 990.6506 | 0.047177 | 990.6506 | 0.059284 | 979.8623 | 0 | 990.231 | 0.18169
| 990.8942 | -0.020501 | 990.8942 | -0.020501 | 990.4738 | -0.16096 | 446.9349 | 0 | 990.8942 | -0.080328 | 990.4738 | -0.76498 | 990.4738 | -0.18609 | 990.8942 | -0.004803 | 990.8942 | -0.0060357 | 980.1038 | 0 | 990.4738 | -0.44032
| 991.1377 | 0.00028961 | 991.1377 | 0.00028961 | 990.7166 | 0.066817 | 447.0155 | 0 | 991.1377 | 0.028393 | 990.7166 | 0.54355 | 990.7166 | 0.12722 | 991.1377 | 0.025959 | 991.1377 | 0.032622 | 980.3452 | 0 | 990.7166 | 0.2447
| 991.3812 | -0.016241 | 991.3812 | -0.016241 | 990.9594 | -0.061161 | 447.0961 | 0 | 991.3812 | -0.064663 | 990.9594 | -1.0015 | 990.9594 | -0.18725 | 991.3812 | -0.028853 | 991.3812 | -0.036258 | 980.5865 | 0 | 990.9594 | -0.4601
| 991.6248 | 0.077251 | 991.6248 | 0.077251 | 991.2022 | 0.00027508 | 447.1766 | 0 | 991.6248 | 0.023902 | 991.2022 | 0.61282 | 991.2022 | -0.0066478 | 991.6248 | 0.043997 | 991.6248 | 0.055288 | 980.828 | 0 | 991.2022 | 0.29452
| 991.8683 | -0.0075245 | 991.8683 | -0.0075245 | 991.445 | -0.17271 | 447.2572 | 0 | 991.8683 | -0.12896 | 991.445 | -0.89693 | 991.445 | -0.19886 | 991.8683 | -0.046527 | 991.8683 | -0.058468 | 981.0694 | 0 | 991.445 | -0.45936
| 992.1118 | 0.06088 | 992.1118 | 0.06088 | 991.6878 | -0.049729 | 447.3378 | 0 | 992.1118 | 0.075973 | 991.6878 | -0.069137 | 991.6878 | 0.1011 | 992.1118 | 0.034799 | 992.1118 | 0.043729 | 981.3109 | 0 | 991.6878 | 0.19488
| 992.3553 | -0.015553 | 992.3553 | -0.015553 | 991.9306 | -0.077627 | 447.4183 | 0 | 992.3553 | -0.023973 | 991.9306 | -1.1515 | 991.9306 | -0.11367 | 992.3553 | 0.031969 | 992.3553 | 0.040174 | 981.5523 | 0 | 991.9306 | -0.4623
| 992.5989 | 0.039934 | 992.5989 | 0.039934 | 992.1734 | -0.021352 | 447.4989 | 0 | 992.5989 | 0.029853 | 992.1734 | 0.8145 | 992.1734 | 0.083354 | 992.5989 | 0.016768 | 992.5989 | 0.021071 | 981.7937 | 0 | 992.1734 | 0.20441
| 992.8425 | -0.061968 | 992.8425 | -0.061968 | 992.4162 | -0.03528 | 447.5795 | 0 | 992.8425 | -0.051082 | 992.4162 | -0.76873 | 992.4162 | -0.11286 | 992.8425 | -0.0044512 | 992.8425 | -0.0055936 | 982.0352 | 0 | 992.4162 | -0.35973
| 993.086 | 0.0049416 | 993.086 | 0.0049416 | 992.659 | -0.0042476 | 447.6601 | 0 | 993.086 | -0.017915 | 992.659 | 0.23671 | 992.659 | 0.069316 | 993.086 | -0.006571 | 993.086 | -0.0082573 | 982.2767 | 0 | 992.659 | 0.24983
| 993.3296 | -0.019887 | 993.3296 | -0.019887 | 992.9019 | -0.015135 | 447.7407 | 0 | 993.3296 | -0.028779 | 992.9019 | -0.6743 | 992.9019 | -0.12834 | 993.3296 | -0.029909 | 993.3296 | -0.037584 | 982.5181 | 0 | 992.9019 | -0.43592
| 993.5732 | 0.009007 | 993.5732 | 0.009007 | 993.1447 | -0.0432 | 447.8212 | 0 | 993.5732 | 0.070655 | 993.1447 | 0.033799 | 993.1447 | 0.017272 | 993.5732 | 0.013227 | 993.5732 | 0.016621 | 982.7596 | 0 | 993.1447 | 0.23884
| 993.8168 | -0.046214 | 993.8168 | -0.046214 | 993.3875 | -0.15485 | 447.9018 | 0 | 993.8168 | -0.097564 | 993.3875 | -1.0493 | 993.3875 | -0.28728 | 993.8168 | -0.0023313 | 993.8168 | -0.0029296 | 983.0011 | 0 | 993.3875 | -0.4579
| 994.0604 | 0.020352 | 994.0604 | 0.020352 | 993.6304 | 0.041097 | 447.9824 | 0 | 994.0604 | 0.047863 | 993.6304 | 0.11649 | 993.6304 | 0.072562 | 994.0604 | 0.046113 | 994.0604 | 0.057948 | 983.2426 | 0 | 993.6304 | 0.16851
| 994.304 | -0.022239 | 994.304 | -0.022239 | 993.8732 | -0.10504 | 448.063 | 0 | 994.304 | 0.045767 | 993.8732 | -1.3428 | 993.8732 | -0.2018 | 994.304 | 0.035506 | 994.304 | 0.044619 | 983.4841 | 0 | 993.8732 | -0.37291
| 994.5475 | 0.027228 | 994.5475 | 0.027228 | 994.1161 | -0.017113 | 448.1436 | 0 | 994.5475 | 0.0022442 | 994.1161 | 0.029685 | 994.1161 | 0.055613 | 994.5475 | -0.0033863 | 994.5475 | -0.0042554 | 983.7256 | 0 | 994.1161 | 0.24836
| 994.7911 | -0.00053246 | 994.7911 | -0.00053246 | 994.3589 | -0.0536 | 448.2241 | 0 | 994.7911 | -0.054977 | 994.3589 | -0.70638 | 994.359 | -0.22647 | 994.7911 | -0.015053 | 994.7911 | -0.018916 | 983.9671 | 0 | 994.3589 | -0.43885
| 995.0348 | 0.0077545 | 995.0348 | 0.0077545 | 994.6018 | -0.013336 | 448.3047 | 0 | 995.0348 | 0.051388 | 994.6018 | -0.092367 | 994.6018 | 0.060392 | 995.0348 | 0.00121 | 995.0348 | 0.0015205 | 984.2086 | 0 | 994.6018 | 0.20953
| 995.2784 | -0.038476 | 995.2784 | -0.038476 | 994.8447 | -0.021812 | 448.3853 | 0 | 995.2784 | -0.097033 | 994.8447 | -0.95911 | 994.8447 | -0.17019 | 995.2784 | 0.0022623 | 995.2784 | 0.0028429 | 984.4501 | 0 | 994.8447 | -0.42347
| 995.522 | 0.0036881 | 995.522 | 0.0036881 | 995.0876 | 0.014652 | 448.4659 | 0 | 995.522 | 0.034051 | 995.0876 | 0.46466 | 995.0875 | 0.0391 | 995.522 | 0.042227 | 995.522 | 0.053064 | 984.6917 | 0 | 995.0876 | 0.27254
| 995.7656 | -0.044043 | 995.7656 | -0.044043 | 995.3304 | -0.073978 | 448.5465 | 0 | 995.7656 | -0.0095276 | 995.3304 | -0.91742 | 995.3304 | -0.19222 | 995.7656 | 0.0061564 | 995.7656 | 0.0077364 | 984.9332 | 0 | 995.3304 | -0.43372
| 996.0093 | 0.015018 | 996.0093 | 0.015018 | 995.5733 | -0.03107 | 448.6271 | 0 | 996.0093 | 0.026008 | 995.5733 | -0.215 | 995.5733 | 0.03446 | 996.0093 | 0.042931 | 996.0093 | 0.053948 | 985.1747 | 0 | 995.5733 | 0.27108
| 996.2529 | -0.014751 | 996.2529 | -0.014751 | 995.8162 | -0.032865 | 448.7077 | 0 | 996.2529 | -0.087628 | 995.8162 | -1.1149 | 995.8162 | -0.101 | 996.2529 | -0.027081 | 996.2529 | -0.034031 | 985.4163 | 0 | 995.8162 | -0.52164
| 996.4966 | 0.010478 | 996.4966 | 0.010478 | 996.0591 | -0.012867 | 448.7883 | 0 | 996.4966 | -0.0086607 | 996.0591 | 0.62122 | 996.0591 | 0.063807 | 996.4966 | 0.041164 | 996.4966 | 0.051728 | 985.6578 | 0 | 996.0591 | 0.28353
| 996.7402 | 0.0083116 | 996.7402 | 0.0083116 | 996.302 | -0.21303 | 448.8689 | 0 | 996.7402 | -0.083179 | 996.302 | -0.90973 | 996.302 | -0.15396 | 996.7402 | -0.0097542 | 996.7402 | -0.012258 | 985.8994 | 0 | 996.302 | -0.51211
| 996.9839 | 0.029861 | 996.9839 | 0.029861 | 996.5449 | -0.023503 | 448.9495 | 0 | 996.9839 | 0.028841 | 996.5449 | -0.2762 | 996.5449 | 0.096634 | 996.9839 | 0.05708 | 996.9839 | 0.071729 | 986.141 | 0 | 996.5449 | 0.29379
| 997.2276 | -0.026528 | 997.2276 | -0.026528 | 996.7878 | -0.027445 | 449.0301 | 0 | 997.2276 | -0.059258 | 996.7878 | -1.2182 | 996.7878 | -0.17893 | 997.2276 | 0.009694 | 997.2276 | 0.012182 | 986.3826 | 0 | 996.7878 | -0.40735
| 997.4713 | 0.017288 | 997.4713 | 0.017288 | 997.0307 | -0.0013041 | 449.1107 | 0 | 997.4713 | 0.069059 | 997.0307 | 0.55532 | 997.0307 | 0.049415 | 997.4713 | 0.022423 | 997.4713 | 0.028177 | 986.6241 | 0 | 997.0307 | 0.25642
| 997.715 | -0.029052 | 997.715 | -0.029052 | 997.2736 | -0.052814 | 449.1913 | 0 | 997.715 | -0.015967 | 997.2736 | -0.60553 | 997.2736 | -0.14139 | 997.715 | -0.0044504 | 997.715 | -0.0055926 | 986.8657 | 0 | 997.2736 | -0.50845
| 997.9586 | 0.02333 | 997.9586 | 0.02333 | 997.5165 | 0.0049998 | 449.2719 | 0 | 997.9586 | -0.020497 | 997.5165 | 0.20586 | 997.5166 | 0.12964 | 997.9586 | -0.0062181 | 997.9586 | -0.0078139 | 987.1073 | 0 | 997.5165 | 0.2469
| 998.2023 | -0.0031148 | 998.2023 | -0.0031148 | 997.7595 | -0.067875 | 449.3525 | 0 | 998.2023 | -0.06768 | 997.7595 | -0.41778 | 997.7595 | -0.12109 | 998.2023 | -0.018593 | 998.2023 | -0.023365 | 987.3489 | 0 | 997.7595 | -0.4557
| 998.446 | 0.010024 | 998.446 | 0.010024 | 998.0024 | -0.004012 | 449.4331 | 0 | 998.446 | -0.031418 | 998.0024 | -0.093317 | 998.0024 | 0.012623 | 998.446 | 0.0050989 | 998.446 | 0.0064074 | 987.5905 | 0 | 998.0024 | 0.32309
| 998.6898 | -0.044343 | 998.6898 | -0.044343 | 998.2453 | -0.07205 | 449.5137 | 0 | 998.6898 | -0.10855 | 998.2453 | -1.1489 | 998.2453 | -0.10887 | 998.6898 | -0.026727 | 998.6898 | -0.033586 | 987.8322 | 0 | 998.2453 | -0.54435
| 998.9335 | 0.0050251 | 998.9335 | 0.0050251 | 998.4883 | 0.048828 | 449.5943 | 0 | 998.9335 | -0.029083 | 998.4883 | -0.21344 | 998.4883 | 0.12957 | 998.9335 | 0.046819 | 998.9335 | 0.058834 | 988.0738 | 0 | 998.4883 | 0.25642
| 999.1772 | -0.055112 | 999.1772 | -0.055112 | 998.7312 | -0.097002 | 449.6749 | 0 | 999.1772 | -0.057399 | 998.7312 | -1.0529 | 998.7312 | -0.24037 | 999.1772 | -0.01824 | 999.1772 | -0.022921 | 988.3154 | 0 | 998.7312 | -0.5634
| 999.4209 | -0.0094995 | 999.4209 | -0.0094995 | 998.9742 | 0.0040283 | 449.7555 | 0 | 999.4209 | 0.0093953 | 998.9742 | 0.46169 | 998.9742 | 0.11219 | 999.4209 | 0.066978 | 999.4209 | 0.084167 | 988.5571 | 0 | 998.9742 | 0.27914
| 999.6646 | -0.036862 | 999.6646 | -0.036862 | 999.2171 | -0.10559 | 449.8361 | 0 | 999.6646 | -0.078908 | 999.2171 | -0.78518 | 999.2171 | -0.17658 | 999.6646 | 0.00014452 | 999.6646 | 0.00018161 | 988.7987 | 0 | 999.2171 | -0.56047
| 999.9084 | -0.033049 | 999.9084 | -0.033049 | 999.4601 | 0.027156 | 449.9167 | 0 | 999.9084 | 0.014074 | 999.4601 | -0.049121 | 999.4601 | 0.02533 | 999.9084 | 0.01288 | 999.9084 | 0.016185 | 989.0403 | 0 | 999.4601 | 0.35386
| 1000.1521 | -0.077086 | 1000.1521 | -0.077086 | 999.703 | -0.10558 | 449.9973 | 0 | 1000.1521 | -0.051101 | 999.703 | -1.1716 | 999.703 | -0.17659 | 1000.1521 | -0.017884 | 1000.1521 | -0.022474 | 989.282 | 0 | 999.703 | -0.42127
| 1000.3959 | 0.068623 | 1000.3959 | 0.068623 | 999.946 | -0.046694 | 450.0779 | 0 | 1000.3959 | 0.017373 | 999.946 | 0.91484 | 999.946 | 0.0070443 | 1000.3959 | 0.041163 | 1000.3959 | 0.051727 | 989.5237 | 0 | 999.946 | 0.22419
| 1000.6396 | -0.08202 | 1000.6396 | -0.08202 | 1000.189 | -0.077227 | 450.1585 | 0 | 1000.6396 | -0.063236 | 1000.189 | -0.93704 | 1000.189 | -0.28424 | 1000.6396 | -0.032736 | 1000.6396 | -0.041137 | 989.7653 | 0 | 1000.189 | -0.56706
| 1000.8834 | 0.017495 | 1000.8834 | 0.017495 | 1000.432 | 0.0038728 | 450.2392 | 0 | 1000.8834 | -0.0023026 | 1000.432 | 0.45327 | 1000.432 | 0.014719 | 1000.8834 | -0.0062175 | 1000.8834 | -0.0078131 | 990.007 | 0 | 1000.432 | 0.26009
| 1001.1271 | 0.020657 | 1001.1271 | 0.020657 | 1000.6749 | -0.045139 | 450.3198 | 0 | 1001.1271 | -0.095001 | 1000.6749 | -0.82087 | 1000.6749 | -0.22851 | 1001.1271 | -0.032739 | 1001.1271 | -0.041141 | 990.2487 | 0 | 1000.6749 | -0.62128
| 1001.3709 | 0.028429 | 1001.3709 | 0.028429 | 1000.9179 | -0.018527 | 450.4004 | 0 | 1001.3709 | 0.0036057 | 1000.9179 | 0.68449 | 1000.9179 | 0.058637 | 1001.3709 | 0.043638 | 1001.3709 | 0.054837 | 990.4904 | 0 | 1000.9179 | 0.30405
| 1001.6147 | -0.029793 | 1001.6147 | -0.029793 | 1001.1609 | 0.001727 | 450.481 | 0 | 1001.6147 | -0.081937 | 1001.1609 | -1.8289 | 1001.1609 | -0.15615 | 1001.6147 | -0.079415 | 1001.6147 | -0.099796 | 990.7321 | 0 | 1001.1609 | -0.46962
| 1001.8585 | 0.035049 | 1001.8585 | 0.035049 | 1001.4039 | 0.0070352 | 450.5616 | 0 | 1001.8585 | 0.078104 | 1001.4039 | -0.20084 | 1001.4039 | 0.090906 | 1001.8585 | 0.025254 | 1001.8585 | 0.031735 | 990.9738 | 0 | 1001.4039 | 0.32236
| 1002.1023 | -0.040568 | 1002.1023 | -0.040568 | 1001.6469 | -0.0088212 | 450.6422 | 0 | 1002.1023 | -0.085264 | 1001.6469 | -0.25302 | 1001.6469 | -0.24823 | 1002.1023 | -0.0048054 | 1002.1023 | -0.0060386 | 991.2155 | 0 | 1001.6469 | -0.47622
| 1002.3461 | 0.028821 | 1002.3461 | 0.028821 | 1001.8899 | 0.00064546 | 450.7229 | 0 | 1002.3461 | 0.007801 | 1001.8899 | 0.79327 | 1001.8899 | 0.19468 | 1002.3461 | 0.019595 | 1002.3461 | 0.024623 | 991.4572 | 0 | 1001.8899 | 0.30917
| 1002.5898 | -0.046403 | 1002.5898 | -0.046403 | 1002.1329 | -0.050673 | 450.8035 | 0 | 1002.5898 | -0.05645 | 1002.1329 | -1.3197 | 1002.1329 | -0.21037 | 1002.5898 | -0.022486 | 1002.5898 | -0.028256 | 991.699 | 0 | 1002.1329 | -0.52017
| 1002.8337 | 0.046486 | 1002.8337 | 0.046486 | 1002.3759 | -0.0045228 | 450.8841 | 0 | 1002.8337 | -0.005178 | 1002.3759 | 0.80255 | 1002.3759 | 0.05434 | 1002.8337 | -0.014349 | 1002.8337 | -0.018032 | 991.9407 | 0 | 1002.3759 | 0.23005
| 1003.0775 | -0.032474 | 1003.0775 | -0.032474 | 1002.619 | -0.027873 | 450.9647 | 0 | 1003.0775 | -0.075 | 1002.619 | -0.7007 | 1002.619 | -0.13427 | 1003.0775 | -0.033797 | 1003.0775 | -0.04247 | 992.1824 | 0 | 1002.619 | -0.55607
| 1003.3214 | 0.017591 | 1003.3214 | 0.017591 | 1002.862 | -0.065887 | 451.0454 | 0 | 1003.3214 | -0.0011979 | 1002.862 | 0.03605 | 1002.862 | -0.086779 | 1003.3214 | 0.032677 | 1003.3214 | 0.041064 | 992.4242 | 0 | 1002.862 | 0.15898
| 1003.5651 | -0.045554 | 1003.5651 | -0.045554 | 1003.105 | -0.11626 | 451.126 | 0 | 1003.5651 | -0.098209 | 1003.105 | -1.579 | 1003.105 | -0.30084 | 1003.5651 | 0.015703 | 1003.5651 | 0.019733 | 992.6659 | 0 | 1003.105 | -0.61395
| 1003.809 | 0.022527 | 1003.809 | 0.022527 | 1003.3481 | 0.033635 | 451.2066 | 0 | 1003.809 | 0.012101 | 1003.3481 | 0.16774 | 1003.348 | 0.20561 | 1003.809 | 0.036215 | 1003.809 | 0.045509 | 992.9077 | 0 | 1003.3481 | 0.4176
| 1004.0529 | -0.023964 | 1004.0529 | -0.023964 | 1003.5911 | -0.07753 | 451.2873 | 0 | 1004.0529 | -0.070602 | 1003.5911 | -1.5507 | 1003.5911 | -0.24007 | 1004.0529 | 0.002974 | 1004.0529 | 0.0037373 | 993.1495 | 0 | 1003.5911 | -0.54435
| 1004.2967 | 0.060928 | 1004.2967 | 0.060928 | 1003.8341 | -0.027476 | 451.3679 | 0 | 1004.2967 | 0.035817 | 1003.8341 | 0.81391 | 1003.8341 | 0.058342 | 1004.2967 | 0.05637 | 1004.2967 | 0.070837 | 993.3912 | 0 | 1003.8341 | 0.30258
| 1004.5405 | -0.059074 | 1004.5405 | -0.059074 | 1004.0772 | 0.0017684 | 451.4485 | 0 | 1004.5405 | -0.032899 | 1004.0772 | -1.2161 | 1004.0772 | -0.17402 | 1004.5405 | -0.042639 | 1004.5405 | -0.053582 | 993.633 | 0 | 1004.0772 | -0.62421
| 1004.7844 | 0.079034 | 1004.7844 | 0.079034 | 1004.3202 | -0.088768 | 451.5292 | 0 | 1004.7844 | -0.05839 | 1004.3202 | -1.5116 | 1004.3202 | -0.25459 | 1004.7844 | 0.043287 | 1004.7844 | 0.054396 | 993.8748 | 0 | 1004.3202 | -0.60663
| 1005.0283 | 0.041244 | 1005.0283 | 0.041244 | 1004.5633 | 0.012276 | 451.6098 | 0 | 1005.0283 | -0.0078602 | 1004.5633 | 0.91038 | 1004.5633 | 0.096623 | 1005.0283 | 0.030204 | 1005.0283 | 0.037955 | 994.1166 | 0 | 1004.5633 | 0.18756
| 1005.2721 | -0.0095452 | 1005.2721 | -0.0095452 | 1004.8063 | 0.0072459 | 451.6904 | 0 | 1005.2721 | -0.084526 | 1004.8063 | -1.1997 | 1004.8063 | -0.11332 | 1005.2721 | -0.00055805 | 1005.2721 | -0.00070126 | 994.3584 | 0 | 1004.8063 | -0.5275
| 1005.516 | 0.0014974 | 1005.516 | 0.0014974 | 1005.0494 | 0.052731 | 451.7711 | 0 | 1005.516 | -0.039148 | 1005.0494 | 0.062736 | 1005.0494 | 0.14635 | 1005.516 | 0.016766 | 1005.516 | 0.021068 | 994.6002 | 0 | 1005.0494 | 0.32383
| 1005.7599 | -0.043064 | 1005.7599 | -0.043064 | 1005.2925 | -0.11092 | 451.8517 | 0 | 1005.7599 | -0.041238 | 1005.2925 | -1.0765 | 1005.2925 | -0.29984 | 1005.7599 | -0.016121 | 1005.7599 | -0.020258 | 994.842 | 0 | 1005.2925 | -0.62494
| 1006.0038 | -0.010484 | 1006.0038 | -0.010484 | 1005.5356 | -0.028734 | 451.9323 | 0 | 1006.0038 | 0.0042971 | 1005.5356 | -0.67117 | 1005.5356 | 0.12387 | 1006.0038 | 0.039753 | 1006.0038 | 0.049954 | 995.0838 | 0 | 1005.5356 | 0.25569
| 1006.2477 | -0.02361 | 1006.2477 | -0.02361 | 1005.7786 | -0.067448 | 452.013 | 0 | 1006.2477 | -0.10236 | 1005.7786 | -1.68 | 1005.7786 | -0.31389 | 1006.2477 | -0.028493 | 1006.2477 | -0.035805 | 995.3256 | 0 | 1005.7786 | -0.64472
| 1006.4916 | 0.055637 | 1006.4916 | 0.055637 | 1006.0217 | -0.020851 | 452.0936 | 0 | 1006.4916 | -0.011371 | 1006.0217 | 0.2884 | 1006.0217 | 0.017118 | 1006.4916 | 0.031617 | 1006.4916 | 0.039731 | 995.5674 | 0 | 1006.0217 | 0.26302
| 1006.7355 | 0.017464 | 1006.7355 | 0.017464 | 1006.2648 | -0.043317 | 452.1743 | 0 | 1006.7355 | -0.052385 | 1006.2648 | -2.0409 | 1006.2648 | -0.22587 | 1006.7355 | -0.023544 | 1006.7355 | -0.029587 | 995.8093 | 0 | 1006.2648 | -0.52603
| 1006.9794 | 0.015528 | 1006.9794 | 0.015528 | 1006.5079 | -0.0045033 | 452.2549 | 0 | 1006.9794 | 0.044119 | 1006.5079 | 1.0337 | 1006.5079 | 0.06678 | 1006.9794 | 0.02808 | 1006.9794 | 0.035287 | 996.0511 | 0 | 1006.5079 | 0.39269
| 1007.2233 | -0.020574 | 1007.2233 | -0.020574 | 1006.751 | -0.046653 | 452.3356 | 0 | 1007.2233 | -0.062801 | 1006.751 | -1.7779 | 1006.751 | -0.28505 | 1007.2233 | -0.03981 | 1007.2233 | -0.050027 | 996.293 | 0 | 1006.751 | -0.59271
| 1007.4672 | 0.018443 | 1007.4672 | 0.018443 | 1006.9941 | -0.063074 | 452.4162 | 0 | 1007.4672 | 0.029188 | 1006.9941 | 0.90359 | 1006.9941 | -0.049331 | 1007.4672 | 0.013937 | 1007.4672 | 0.017514 | 996.5349 | 0 | 1006.9941 | 0.17144
| 1007.7112 | -0.049752 | 1007.7112 | -0.049752 | 1007.2372 | -0.026821 | 452.4969 | 0 | 1007.7112 | -0.06364 | 1007.2372 | -1.0932 | 1007.2372 | -0.23817 | 1007.7112 | -0.052539 | 1007.7112 | -0.066022 | 996.7767 | 0 | 1007.2372 | -0.74729
| 1007.9551 | -0.0038941 | 1007.9551 | -0.0038941 | 1007.4803 | -0.046979 | 452.5775 | 0 | 1007.9551 | 0.023815 | 1007.4803 | 0.73235 | 1007.4803 | -0.023132 | 1007.9551 | 0.058491 | 1007.9551 | 0.073503 | 997.0186 | 0 | 1007.4803 | 0.32676
| 1008.199 | -0.048465 | 1008.199 | -0.048465 | 1007.7234 | -0.082596 | 452.6582 | 0 | 1008.199 | -0.068323 | 1007.7234 | -0.97266 | 1007.7234 | -0.1527 | 1008.199 | -0.02956 | 1008.199 | -0.037146 | 997.2605 | 0 | 1007.7234 | -0.63007
| 1008.443 | 0.085206 | 1008.443 | 0.085206 | 1007.9666 | -0.017155 | 452.7388 | 0 | 1008.443 | -0.014001 | 1007.9666 | 0.63044 | 1007.9666 | 0.049979 | 1008.443 | 0.00014127 | 1008.443 | 0.00017753 | 997.5024 | 0 | 1007.9666 | 0.36339
| 1008.687 | -0.019309 | 1008.687 | -0.019309 | 1008.2097 | 0.026574 | 452.8195 | 0 | 1008.687 | -0.048755 | 1008.2097 | -0.5716 | 1008.2097 | -0.15454 | 1008.687 | -0.058906 | 1008.687 | -0.074024 | 997.7443 | 0 | 1008.2097 | -0.58904
| 1008.9309 | 0.038094 | 1008.9309 | 0.038094 | 1008.4528 | -0.038455 | 452.9001 | 0 | 1008.9309 | 0.015678 | 1008.4528 | -0.56744 | 1008.4528 | 0.083711 | 1008.9309 | 0.01818 | 1008.9309 | 0.022845 | 997.9861 | 0 | 1008.4528 | 0.32676
| 1009.1749 | -0.043394 | 1009.1749 | -0.043394 | 1008.6959 | -0.0017323 | 452.9808 | 0 | 1009.1749 | -0.018675 | 1008.6959 | -1.0615 | 1008.696 | -0.031048 | 1009.1749 | 0.035154 | 1009.1749 | 0.044175 | 998.2281 | 0 | 1008.6959 | -0.61615
| 1009.4189 | 0.0040281 | 1009.4189 | 0.0040281 | 1008.9391 | 0.0006728 | 453.0614 | 0 | 1009.4189 | 0.02939 | 1008.9391 | -0.12958 | 1008.9391 | 0.22167 | 1009.4189 | 0.070867 | 1009.4189 | 0.089054 | 998.47 | 0 | 1008.9391 | 0.33701
| 1009.6628 | -0.022126 | 1009.6628 | -0.022126 | 1009.1822 | -0.063477 | 453.1421 | 0 | 1009.6628 | -0.064475 | 1009.1822 | -1.846 | 1009.1822 | -0.22616 | 1009.6628 | 0.012875 | 1009.6628 | 0.016179 | 998.7119 | 0 | 1009.1822 | -0.70187
| 1009.9068 | 0.083094 | 1009.9068 | 0.083094 | 1009.4254 | -0.068293 | 453.2228 | 0 | 1009.9068 | 0.0095176 | 1009.4254 | 0.7346 | 1009.4254 | 0.096508 | 1009.9068 | 0.072284 | 1009.9068 | 0.090835 | 998.9539 | 0 | 1009.4254 | 0.41834
| 1010.1508 | 0.012772 | 1010.1508 | 0.012772 | 1009.6685 | -0.14987 | 453.3034 | 0 | 1010.1508 | -0.10228 | 1009.6685 | -1.2987 | 1009.6685 | -0.35479 | 1010.1508 | -0.058198 | 1010.1508 | -0.073134 | 999.1957 | 0 | 1009.6685 | -0.88796
| 1010.3948 | 0.044844 | 1010.3948 | 0.044844 | 1009.9117 | 0.033285 | 453.3841 | 0 | 1010.3948 | 0.045746 | 1009.9117 | -0.63793 | 1009.9117 | 0.09021 | 1010.3948 | 0.039395 | 1010.3948 | 0.049506 | 999.4377 | 0 | 1009.9117 | 0.3502
| 1010.6388 | -0.039937 | 1010.6388 | -0.039937 | 1010.1548 | -0.13489 | 453.4647 | 0 | 1010.6388 | -0.097874 | 1010.1548 | -1.9996 | 1010.1549 | -0.36942 | 1010.6388 | -0.029557 | 1010.6388 | -0.037143 | 999.6796 | 0 | 1010.1548 | -0.65938
| 1010.8828 | 0.024395 | 1010.8828 | 0.024395 | 1010.398 | 0.0025517 | 453.5454 | 0 | 1010.8828 | 0.020709 | 1010.398 | -0.095605 | 1010.398 | 0.060534 | 1010.8828 | 0.042225 | 1010.8828 | 0.053062 | 999.9216 | 0 | 1010.398 | 0.3121
| 1011.1268 | 0.0026632 | 1011.1268 | 0.0026632 | 1010.6412 | -0.10268 | 453.6261 | 0 | 1011.1268 | -0.10933 | 1010.6412 | -2.2304 | 1010.6412 | -0.36463 | 1011.1268 | 0.0061561 | 1011.1268 | 0.007736 | 1000.1636 | 0 | 1010.6412 | -0.73997
| 1011.3709 | 0.0032037 | 1011.3709 | 0.0032037 | 1010.8844 | -0.00067392 | 453.7067 | 0 | 1011.3709 | -0.010647 | 1010.8844 | 0.9787 | 1010.8844 | -0.051256 | 1011.3709 | 0.021716 | 1011.3709 | 0.027289 | 1000.4055 | 0 | 1010.8844 | 0.36192
| 1011.6149 | -0.037995 | 1011.6149 | -0.037995 | 1011.1275 | 0.034349 | 453.7874 | 0 | 1011.6149 | -0.021691 | 1011.1275 | -1.1868 | 1011.1275 | -0.137 | 1011.6149 | -0.012936 | 1011.6149 | -0.016256 | 1000.6475 | 0 | 1011.1275 | -0.62201
| 1011.8589 | 0.029565 | 1011.8589 | 0.029565 | 1011.3707 | 0.0017155 | 453.8681 | 0 | 1011.8589 | 0.0016654 | 1011.3707 | 0.39343 | 1011.3707 | 0.0929 | 1011.8589 | 0.036564 | 1011.8589 | 0.045948 | 1000.8895 | 0 | 1011.3707 | 0.40588
| 1012.103 | -0.017198 | 1012.103 | -0.017198 | 1011.6139 | -0.15403 | 453.9487 | 0 | 1012.103 | -0.094646 | 1011.6139 | -2.0489 | 1011.6139 | -0.38914 | 1012.103 | -0.00056154 | 1012.103 | -0.00070565 | 1001.1315 | 0 | 1011.6139 | -0.82422
| 1012.347 | 0.042291 | 1012.347 | 0.042291 | 1011.8571 | 0.030614 | 454.0294 | 0 | 1012.347 | -0.047871 | 1011.8571 | 0.56631 | 1011.8571 | 0.18332 | 1012.347 | 0.040103 | 1012.347 | 0.050395 | 1001.3735 | 0 | 1011.8571 | 0.48134
| 1012.5911 | -0.0059299 | 1012.5911 | -0.0059299 | 1012.1003 | -0.023008 | 454.1101 | 0 | 1012.5911 | -0.065333 | 1012.1003 | -1.7687 | 1012.1003 | -0.34182 | 1012.5911 | -0.05855 | 1012.5911 | -0.073576 | 1001.6155 | 0 | 1012.1003 | -0.78466
| 1012.8351 | -0.013294 | 1012.8351 | -0.013294 | 1012.3435 | -0.0041233 | 454.1908 | 0 | 1012.8351 | -0.011976 | 1012.3435 | -0.15366 | 1012.3435 | 0.19525 | 1012.8351 | 0.022074 | 1012.8351 | 0.027739 | 1001.8575 | 0 | 1012.3435 | 0.41321
| 1013.0792 | -0.044064 | 1013.0792 | -0.044064 | 1012.5867 | -0.073348 | 454.2714 | 0 | 1013.0792 | -0.069225 | 1012.5867 | -2.8679 | 1012.5867 | -0.25043 | 1013.0792 | -0.029203 | 1013.0792 | -0.036698 | 1002.0995 | 0 | 1012.5867 | -0.71506
| 1013.3232 | 0.068514 | 1013.3232 | 0.068514 | 1012.8299 | -0.0023357 | 454.3521 | 0 | 1013.3232 | -0.017155 | 1012.8299 | 0.35797 | 1012.8299 | 0.10681 | 1013.3232 | 0.027374 | 1013.3232 | 0.0344 | 1002.3415 | 0 | 1012.8299 | 0.42566
| 1013.5673 | -0.064406 | 1013.5673 | -0.064406 | 1013.0731 | -0.07604 | 454.4328 | 0 | 1013.5673 | 0.0070824 | 1013.0731 | -0.76319 | 1013.0731 | -0.2646 | 1013.5673 | -0.017536 | 1013.5673 | -0.022036 | 1002.5835 | 0 | 1013.0731 | -0.82715
| 1013.8114 | 0.019423 | 1013.8114 | 0.019423 | 1013.3164 | -0.041697 | 454.5135 | 0 | 1013.8114 | 0.022591 | 1013.3164 | 0.58469 | 1013.3164 | 0.088151 | 1013.8114 | 0.052833 | 1013.8114 | 0.066392 | 1002.8256 | 0 | 1013.3164 | 0.32456
| 1014.0555 | -0.024139 | 1014.0555 | -0.024139 | 1013.5596 | -0.11111 | 454.5941 | 0 | 1014.0555 | -0.056759 | 1013.5596 | -1.9732 | 1013.5596 | -0.42668 | 1014.0555 | -0.0051612 | 1014.0555 | -0.0064858 | 1003.0676 | 0 | 1013.5596 | -0.93778
| 1014.2996 | 0.048816 | 1014.2996 | 0.048816 | 1013.8028 | -0.012931 | 454.6748 | 0 | 1014.2996 | 0.046294 | 1013.8028 | -0.22093 | 1013.8028 | 0.12731 | 1014.2996 | 0.033032 | 1014.2996 | 0.041509 | 1003.3096 | 0 | 1013.8028 | 0.41394
| 1014.5437 | -0.016727 | 1014.5437 | -0.016727 | 1014.046 | -0.10409 | 454.7555 | 0 | 1014.5437 | -0.10405 | 1014.046 | -1.7102 | 1014.046 | -0.28967 | 1014.5437 | -0.0338 | 1014.5437 | -0.042475 | 1003.5517 | 0 | 1014.046 | -0.76854
| 1014.7878 | -0.0024821 | 1014.7878 | -0.0024821 | 1014.2893 | -0.08266 | 454.8362 | 0 | 1014.7878 | 0.028954 | 1014.2893 | -0.39661 | 1014.2893 | 0.073291 | 1014.7878 | -0.011525 | 1014.7878 | -0.014483 | 1003.7938 | 0 | 1014.2893 | 0.23151
| 1015.0319 | -0.0043773 | 1015.0319 | -0.0043773 | 1014.5325 | -0.099032 | 454.9169 | 0 | 1015.0319 | -0.057392 | 1014.5325 | -1.5128 | 1014.5325 | -0.29512 | 1015.0319 | 0.0104 | 1015.0319 | 0.013069 | 1004.0358 | 0 | 1014.5325 | -0.71652
| 1015.276 | 0.016839 | 1015.276 | 0.016839 | 1014.7758 | 0.020508 | 454.9975 | 0 | 1015.276 | -0.029029 | 1014.7758 | 0.097958 | 1014.7758 | 0.018281 | 1015.276 | 0.038689 | 1015.276 | 0.048618 | 1004.2779 | 0 | 1014.7758 | 0.62421
| 1015.5201 | -0.025457 | 1015.5201 | -0.025457 | 1015.019 | -0.07912 | 455.0782 | 0 | 1015.5201 | -0.064145 | 1015.019 | -2.8196 | 1015.019 | -0.34821 | 1015.5201 | -0.053604 | 1015.5201 | -0.067361 | 1004.52 | 0 | 1015.019 | -0.92899
| 1015.7643 | 0.014934 | 1015.7643 | 0.014934 | 1015.2623 | -0.061848 | 455.1589 | 0 | 1015.7643 | -0.0019612 | 1015.2623 | -0.49642 | 1015.2623 | 0.084063 | 1015.7643 | 0.033388 | 1015.7643 | 0.041957 | 1004.762 | 0 | 1015.2623 | 0.34947
| 1016.0084 | -0.039845 | 1016.0084 | -0.039845 | 1015.5055 | 8.6468e-06 | 455.2396 | 0 | 1016.0084 | -0.06654 | 1015.5055 | -1.9926 | 1015.5055 | -0.19438 | 1016.0084 | -0.037334 | 1016.0084 | -0.046915 | 1005.0041 | 0 | 1015.5055 | -0.72824
| 1016.2526 | 0.076132 | 1016.2526 | 0.076132 | 1015.7488 | 0.05919 | 455.3203 | 0 | 1016.2526 | -0.0075827 | 1015.7488 | 0.31684 | 1015.7488 | 0.17161 | 1016.2526 | 0.038334 | 1016.2526 | 0.048171 | 1005.2462 | 0 | 1015.7488 | 0.25569
| 1016.4967 | -0.0061335 | 1016.4967 | -0.0061335 | 1015.9921 | -0.13498 | 455.401 | 0 | 1016.4967 | -0.14314 | 1015.9921 | -1.3349 | 1015.9921 | -0.34566 | 1016.4967 | 0.041521 | 1016.4967 | 0.052177 | 1005.4883 | 0 | 1015.9921 | -0.90261
| 1016.7408 | -0.02443 | 1016.7408 | -0.02443 | 1016.2353 | -0.086763 | 455.4817 | 0 | 1016.7408 | 0.019195 | 1016.2353 | 0.98701 | 1016.2354 | 0.10901 | 1016.7408 | 0.036215 | 1016.7408 | 0.045509 | 1005.7305 | 0 | 1016.2353 | 0.40075
| 1016.985 | 0.0040923 | 1016.985 | 0.0040923 | 1016.4786 | 0.041544 | 455.5624 | 0 | 1016.985 | -0.072574 | 1016.4786 | -1.5874 | 1016.4786 | -0.067932 | 1016.985 | -0.015056 | 1016.985 | -0.01892 | 1005.9726 | 0 | 1016.4786 | -0.77953
| 1017.2292 | 0.027378 | 1017.2292 | 0.027378 | 1016.7219 | 0.0089652 | 455.6431 | 0 | 1017.2292 | 0.06418 | 1016.7219 | -0.56088 | 1016.7219 | 0.094418 | 1017.2292 | 0.028789 | 1017.2292 | 0.036177 | 1006.2147 | 0 | 1016.7219 | 0.59857
| 1017.4733 | 0.0063985 | 1017.4733 | 0.0063985 | 1016.9652 | 0.0092157 | 455.7238 | 0 | 1017.4733 | -0.013323 | 1016.9652 | -1.4265 | 1016.9652 | -0.096565 | 1017.4733 | -0.02602 | 1017.4733 | -0.032698 | 1006.4568 | 0 | 1016.9652 | -0.77074
| 1017.7175 | 0.03946 | 1017.7175 | 0.03946 | 1017.2085 | 0.026416 | 455.8045 | 0 | 1017.7175 | -0.019599 | 1017.2085 | 0.0522 | 1017.2085 | 0.15901 | 1017.7175 | 0.027374 | 1017.7175 | 0.034399 | 1006.699 | 0 | 1017.2085 | 0.52384
| 1017.9617 | 0.028744 | 1017.9617 | 0.028744 | 1017.4518 | -0.1009 | 455.8852 | 0 | 1017.9617 | -0.10401 | 1017.4518 | -1.7536 | 1017.4518 | -0.41036 | 1017.9617 | -0.05431 | 1017.9617 | -0.068247 | 1006.9411 | 0 | 1017.4518 | -0.93118
| 1018.2059 | 0.052506 | 1018.2059 | 0.052506 | 1017.6951 | -0.0058448 | 455.9658 | 0 | 1018.2059 | 0.015816 | 1017.6951 | 1.3391 | 1017.6951 | 0.08448 | 1018.2059 | 0.025607 | 1018.2059 | 0.032179 | 1007.1833 | 0 | 1017.6951 | 0.42566
| 1018.4501 | 0.035461 | 1018.4501 | 0.035461 | 1017.9384 | -0.142 | 456.0466 | 0 | 1018.4501 | 0.0012123 | 1017.9384 | -2.8098 | 1017.9384 | -0.41802 | 1018.4501 | -0.00020306 | 1018.4501 | -0.00025517 | 1007.4254 | 0 | 1017.9384 | -1.0872
| 1018.6943 | 0.070257 | 1018.6943 | 0.070257 | 1018.1817 | 0.058498 | 456.1273 | 0 | 1018.6943 | 0.052857 | 1018.1817 | 1.4107 | 1018.1817 | 0.033082 | 1018.6943 | 0.013229 | 1018.6943 | 0.016624 | 1007.6676 | 0 | 1018.1817 | 0.53922
| 1018.9385 | 0.00051422 | 1018.9385 | 0.00051422 | 1018.425 | -0.053218 | 456.2079 | 0 | 1018.9385 | -0.061009 | 1018.425 | -1.2095 | 1018.425 | -0.33824 | 1018.9385 | -0.013291 | 1018.9385 | -0.016702 | 1007.9097 | 0 | 1018.425 | -0.81396
| 1019.1827 | 0.060264 | 1019.1827 | 0.060264 | 1018.6683 | 0.037182 | 456.2887 | 0 | 1019.1827 | -0.018437 | 1018.6683 | 0.22654 | 1018.6683 | 0.2637 | 1019.1827 | 0.0054534 | 1019.1827 | 0.0068529 | 1008.1519 | 0 | 1018.6683 | 0.64692
| 1019.4269 | 0.042053 | 1019.4269 | 0.042053 | 1018.9116 | -0.081704 | 456.3694 | 0 | 1019.4269 | -0.064622 | 1018.9116 | -2.7175 | 1018.9116 | -0.11058 | 1019.4269 | -0.03663 | 1019.4269 | -0.04603 | 1008.3941 | 0 | 1018.9116 | -0.85865
| 1019.6711 | 0.043865 | 1019.6711 | 0.043865 | 1019.155 | 0.034775 | 456.4501 | 0 | 1019.6711 | -0.034113 | 1019.155 | 0.39102 | 1019.155 | 0.23137 | 1019.6711 | 0.051774 | 1019.6711 | 0.065062 | 1008.6363 | 0 | 1019.155 | 0.78466
| 1019.9153 | -0.0048809 | 1019.9153 | -0.0048809 | 1019.3983 | -0.052819 | 456.5308 | 0 | 1019.9153 | -0.042946 | 1019.3983 | -1.9405 | 1019.3983 | -0.4579 | 1019.9153 | -0.018241 | 1019.9153 | -0.022923 | 1008.8785 | 0 | 1019.3983 | -0.92239
| 1020.1596 | 0.071195 | 1020.1596 | 0.071195 | 1019.6416 | -0.015108 | 456.6115 | 0 | 1020.1596 | 0.020102 | 1019.6416 | -0.23814 | 1019.6416 | 0.14308 | 1020.1596 | 0.00085475 | 1020.1596 | 0.0010741 | 1009.1207 | 0 | 1019.6416 | 0.43299
| 1020.4038 | -0.065257 | 1020.4038 | -0.065257 | 1019.885 | -0.05247 | 456.6922 | 0 | 1020.4038 | -0.040163 | 1019.885 | -2.4664 | 1019.885 | -0.30335 | 1020.4038 | -0.028139 | 1020.4038 | -0.03536 | 1009.3629 | 0 | 1019.885 | -0.96928
| 1020.6481 | 0.034778 | 1020.6481 | 0.034778 | 1020.1283 | -0.075857 | 456.7729 | 0 | 1020.6481 | -0.017812 | 1020.1283 | -1.2262 | 1020.1283 | 0.17334 | 1020.6481 | 0.083949 | 1020.6481 | 0.10549 | 1009.6052 | 0 | 1020.1283 | 0.36632
| 1020.8923 | -0.049513 | 1020.8923 | -0.049513 | 1020.3717 | -0.079104 | 456.8536 | 0 | 1020.8923 | -0.067283 | 1020.3717 | -2.6021 | 1020.3717 | -0.25183 | 1020.8923 | -0.0076336 | 1020.8923 | -0.0095927 | 1009.8474 | 0 | 1020.3717 | -0.95976
| 1021.1366 | 0.062099 | 1021.1366 | 0.062099 | 1020.615 | -0.028595 | 456.9343 | 0 | 1021.1366 | 0.00038828 | 1020.615 | 1.3739 | 1020.615 | 0.031342 | 1021.1366 | 0.01995 | 1021.1366 | 0.02507 | 1010.0896 | 0 | 1020.615 | 0.59637
| 1021.3809 | -0.0039397 | 1021.3809 | -0.0039397 | 1020.8584 | -0.016748 | 457.015 | 0 | 1021.3809 | -0.011056 | 1020.8584 | -2.4642 | 1020.8584 | -0.28727 | 1021.3809 | -0.033799 | 1021.3809 | -0.042473 | 1010.3318 | 0 | 1020.8584 | -0.85133
| 1021.6251 | 0.060061 | 1021.6251 | 0.060061 | 1021.1017 | -0.087853 | 457.0957 | 0 | 1021.6251 | -0.018688 | 1021.1017 | 1.0477 | 1021.1017 | 0.05763 | 1021.6251 | 0.029489 | 1021.6251 | 0.037057 | 1010.5741 | 0 | 1021.1017 | 0.37365
| 1021.8694 | -0.029239 | 1021.8694 | -0.029239 | 1021.3451 | -0.04049 | 457.1765 | 0 | 1021.8694 | -0.080937 | 1021.3451 | -2.8124 | 1021.3451 | -0.27124 | 1021.8694 | -0.055722 | 1021.8694 | -0.070022 | 1010.8163 | 0 | 1021.3451 | -0.93558
| 1022.1136 | 0.02944 | 1022.1136 | 0.02944 | 1021.5885 | 0.015804 | 457.2572 | 0 | 1022.1136 | 0.0014269 | 1021.5885 | 0.77795 | 1021.5885 | 0.12444 | 1022.1136 | 0.046469 | 1022.1136 | 0.058395 | 1011.0586 | 0 | 1021.5885 | 0.40442
| 1022.358 | 0.030261 | 1022.358 | 0.030261 | 1021.8318 | -0.0091117 | 457.3379 | 0 | 1022.358 | -0.035002 | 1021.8318 | 0 | 1021.8319 | 0 | 1022.358 | -0.035923 | 1022.358 | -0.045142 | 1011.3008 | 0 | 1021.8318 | 0
| 1022.6022 | 0.00072467 | 1022.6022 | 0.00072467 | 1022.0752 | 0.004643 | 457.4186 | 0 | 1022.6022 | -0.00026692 | 1022.0752 | 0 | 1022.0752 | 0 | 1022.6022 | 0.010048 | 1022.6022 | 0.012626 | 1011.5431 | 0 | 1022.0752 | 0
| 1022.8466 | -0.010262 | 1022.8466 | -0.010262 | 1022.3186 | -0.12688 | 457.4993 | 0 | 1022.8466 | -0.05402 | 1022.3186 | 0 | 1022.3186 | 0 | 1022.8466 | -0.0062169 | 1022.8466 | -0.0078123 | 1011.7854 | 0 | 1022.3186 | 0
| 1023.0908 | 0.065715 | 1023.0908 | 0.065715 | 1022.562 | -0.02801 | 457.5801 | 0 | 1023.0908 | -0.048937 | 1022.562 | 0 | 1022.562 | 0 | 1023.0908 | 0.0001454 | 1023.0908 | 0.00018272 | 1012.0276 | 0 | 1022.562 | 0
| 1023.3351 | -0.0097912 | 1023.3351 | -0.0097912 | 1022.8054 | -0.090157 | 457.6608 | 0 | 1023.3351 | -0.013311 | 1022.8054 | 0 | 1022.8054 | 0 | 1023.3351 | -0.041223 | 1023.3351 | -0.051802 | 1012.27 | 0 | 1022.8054 | 0
| 1023.5795 | 0.029298 | 1023.5795 | 0.029298 | 1023.0488 | -0.051078 | 457.7415 | 0 | 1023.5795 | 0.023734 | 1023.0488 | 0 | 1023.0488 | 0 | 1023.5795 | 0.017471 | 1023.5795 | 0.021955 | 1012.5123 | 0 | 1023.0488 | 0
| 1023.8238 | 0.001513 | 1023.8238 | 0.001513 | 1023.2922 | -0.078348 | 457.8222 | 0 | 1023.8238 | -0.11854 | 1023.2922 | 0 | 1023.2922 | 0 | 1023.8238 | -0.02319 | 1023.8238 | -0.029142 | 1012.7546 | 0 | 1023.2922 | 0
| 1024.0681 | 0.022325 | 1024.0681 | 0.022325 | 1023.5356 | -0.012726 | 457.9029 | 0 | 1024.0681 | 0.01976 | 1023.5356 | 0 | 1023.5356 | 0 | 1024.0681 | 0.022426 | 1024.0681 | 0.028182 | 1012.9968 | 0 | 1023.5356 | 0
| 1024.3125 | -0.034461 | 1024.3125 | -0.034461 | 1023.779 | -0.049064 | 457.9837 | 0 | 1024.3125 | -0.041432 | 1023.779 | 0 | 1023.779 | 0 | 1024.3125 | 0.017476 | 1024.3125 | 0.021961 | 1013.2392 | 0 | 1023.779 | 0
| 1024.5568 | 0.016984 | 1024.5568 | 0.016984 | 1024.0224 | 0.021061 | 458.0644 | 0 | 1024.5568 | -0.031833 | 1024.0224 | 0 | 1024.0224 | 0 | 1024.5568 | -0.010817 | 1024.5568 | -0.013593 | 1013.4815 | 0 | 1024.0224 | 0
| 1024.8011 | -0.05666 | 1024.8011 | -0.05666 | 1024.2658 | -0.092003 | 458.1451 | 0 | 1024.8011 | -0.031161 | 1024.2658 | 0 | 1024.2658 | 0 | 1024.8011 | -0.024605 | 1024.8011 | -0.030919 | 1013.7238 | 0 | 1024.2658 | 0
| 1025.0455 | 0.094932 | 1025.0455 | 0.094932 | 1024.5093 | -0.07072 | 458.2258 | 0 | 1025.0455 | 0.0073638 | 1024.5093 | 0 | 1024.5093 | 0 | 1025.0455 | 0.031616 | 1025.0455 | 0.03973 | 1013.9661 | 0 | 1024.5093 | 0
| 1025.2898 | -0.050944 | 1025.2898 | -0.050944 | 1024.7527 | -0.11207 | 458.3066 | 0 | 1025.2898 | -0.053869 | 1024.7527 | 0 | 1024.7527 | 0 | 1025.2898 | 0.004743 | 1025.2898 | 0.0059603 | 1014.2085 | 0 | 1024.7527 | 0
| 1025.5342 | 0.05657 | 1025.5342 | 0.05657 | 1024.9961 | -0.097963 | 458.3873 | 0 | 1025.5342 | 0.057496 | 1024.9961 | 0 | 1024.9961 | 0 | 1025.5342 | 0.028437 | 1025.5342 | 0.035736 | 1014.4509 | 0 | 1024.9961 | 0
| 1025.7786 | 0.00095543 | 1025.7786 | 0.00095543 | 1025.2395 | -0.047359 | 458.468 | 0 | 1025.7786 | -0.074028 | 1025.2395 | 0 | 1025.2395 | 0 | 1025.7786 | -0.065271 | 1025.7786 | -0.082022 | 1014.6932 | 0 | 1025.2395 | 0
| 1026.0229 | -0.010239 | 1026.0229 | -0.010239 | 1025.483 | 0.034202 | 458.5488 | 0 | 1026.0229 | 0.049435 | 1025.483 | 0 | 1025.483 | 0 | 1026.0229 | 0.060614 | 1026.0229 | 0.076169 | 1014.9355 | 0 | 1025.483 | 0
| 1026.2673 | 0.0010953 | 1026.2673 | 0.0010953 | 1025.7264 | -0.091285 | 458.6295 | 0 | 1026.2673 | -0.053968 | 1025.7264 | 0 | 1025.7264 | 0 | 1026.2673 | -0.058549 | 1026.2673 | -0.073575 | 1015.1779 | 0 | 1025.7264 | 0
| 1026.5117 | 0.047486 | 1026.5117 | 0.047486 | 1025.9699 | 0.013684 | 458.7102 | 0 | 1026.5117 | 0.058015 | 1025.9699 | 0 | 1025.9699 | 0 | 1026.5117 | -0.0079861 | 1026.5117 | -0.010036 | 1015.4203 | 0 | 1025.9699 | 0
| 1026.7561 | -0.026612 | 1026.7561 | -0.026612 | 1026.2133 | -0.29801 | 458.791 | 0 | 1026.7561 | -0.068755 | 1026.2133 | 0 | 1026.2133 | 0 | 1026.7561 | -0.030618 | 1026.7561 | -0.038476 | 1015.6627 | 0 | 1026.2133 | 0
| 1027.0005 | 0.061667 | 1027.0005 | 0.061667 | 1026.4568 | -0.18916 | 458.8717 | 0 | 1027.0005 | -0.068215 | 1026.4568 | 0 | 1026.4568 | 0 | 1027.0005 | 0.012876 | 1027.0005 | 0.016181 | 1015.9051 | 0 | 1026.4568 | 0
| 1027.2449 | -0.051992 | 1027.2449 | -0.051992 | 1026.7002 | -0.26545 | 458.9525 | 0 | 1027.2449 | -0.038621 | 1026.7002 | 0 | 1026.7002 | 0 | 1027.2449 | -0.02991 | 1027.2449 | -0.037586 | 1016.1475 | 0 | 1026.7002 | 0
| 1027.4893 | 0.0040315 | 1027.4893 | 0.0040315 | 1026.9437 | -0.22272 | 459.0332 | 0 | 1027.4893 | 0.036608 | 1026.9437 | 0 | 1026.9437 | 0 | 1027.4893 | 0.007575 | 1027.4893 | 0.0095191 | 1016.3898 | 0 | 1026.9437 | 0
| 1027.7338 | 0.0041415 | 1027.7338 | 0.0041415 | 1027.1872 | -0.28201 | 459.1139 | 0 | 1027.7338 | -0.034416 | 1027.1872 | 0 | 1027.1872 | 0 | 1027.7338 | -0.031325 | 1027.7338 | -0.039365 | 1016.6323 | 0 | 1027.1872 | 0
| 1027.9781 | 0.046647 | 1027.9781 | 0.046647 | 1027.4306 | -0.20943 | 459.1947 | 0 | 1027.9781 | 0.052272 | 1027.4306 | 0 | 1027.4306 | 0 | 1027.9781 | -0.0086895 | 1027.9781 | -0.01092 | 1016.8747 | 0 | 1027.4306 | 0

## Normalized Spectra
LED Item # | M365L3 |  |  | M365L3 |  |  | M365LP1 |  |  | M375L4 |  |  | M385L3 |  |  | M385LP1 |  |  | M395L4 |  |  | M395L5 |  |  | M395LP1 |  |  | M405L4 |  |  | M405LP1
Spectra | Wavelength (nm) | Normalized Intensity |  | Wavelength (nm) | Normalized Intensity |  | Wavelength (nm) | Normalized Intensity |  | Wavelength (nm) | Normalized Intensity |  | Wavelength (nm) | Normalized Intensity |  | Wavelength (nm) | Normalized Intensity |  | Wavelength (nm) | Normalized Intensity |  | Wavelength (nm) | Normalized Intensity |  | Wavelength (nm) | Normalized Intensity |  | Wavelength (nm) | Normalized Intensity |  | Wavelength (nm) | Normalized Intensity
| 200.0376 | 0.0012608 | 2.0279 | 200.0376 | 0.0012608 | 2.0279 | 199.9755 | -0.00095781 | 2.0154 | 360.0292 | 0.00275 | 0.78535 | 200.0376 | 0.000981 | 2.0279 | 199.9755 | 0 | 2.0154 | 199.9755 | 0 | 2.0154 | 200.0376 | 8.1249e-05 | 2.0279 | 200.0376 | 8.1249e-05 | 2.0279 | 192.9252 | 0 | 2.0486 | 199.9755 | 0 | 2.0154
| 200.2403 | 0.00038291 |  | 200.2403 | 0.00038291 |  | 200.1769 | -0.00050654 |  | 360.1077 | -0.00373 |  | 200.2403 | -0.00067271 |  | 200.1769 | 0 |  | 200.1769 | 0 |  | 200.2403 | -0.00024032 |  | 200.2403 | -0.00024032 |  | 193.13 | 0 |  | 200.1769 | 0
| 200.443 | 0.00011969 |  | 200.443 | 0.00011969 |  | 200.3784 | 9.9124e-05 |  | 360.1863 | 0.00512 |  | 200.443 | -0.00037906 |  | 200.3784 | 0 |  | 200.3784 | 0 |  | 200.443 | 0.00048195 |  | 200.443 | 0.00048195 |  | 193.3348 | 0 |  | 200.3784 | 0
| 200.6458 | 0.00050949 |  | 200.6458 | 0.00050949 |  | 200.5799 | -0.00013139 |  | 360.2648 | -0.00465 |  | 200.6458 | -0.00016561 |  | 200.5799 | 0 |  | 200.5799 | 0 |  | 200.6458 | 0.00041268 |  | 200.6458 | 0.00041268 |  | 193.5396 | 0 |  | 200.5799 | 0
| 200.8485 | 0.00038534 |  | 200.8485 | 0.00038534 |  | 200.7814 | 0.00083922 |  | 360.3433 | 0.00517 |  | 200.8485 | 0.00016265 |  | 200.7814 | 0 |  | 200.7814 | 0 |  | 200.8485 | 0.00066498 |  | 200.8485 | 0.00066498 |  | 193.7444 | 0 |  | 200.7814 | 0
| 201.0513 | 0.00036217 |  | 201.0513 | 0.00036217 |  | 200.9829 | 0.00017593 |  | 360.4219 | -0.00302 |  | 201.0513 | 8.2821e-06 |  | 200.9829 | 0 |  | 200.9829 | 0 |  | 201.0513 | -0.00047788 |  | 201.0513 | -0.00047788 |  | 193.9493 | 0 |  | 200.9829 | 0
| 201.2541 | -0.00027577 |  | 201.2541 | -0.00027577 |  | 201.1845 | 0.00053809 |  | 360.5004 | 0.00527 |  | 201.2541 | -4.4035e-05 |  | 201.1845 | 0 |  | 201.1845 | 0 |  | 201.2541 | 0.00079864 |  | 201.2541 | 0.00079864 |  | 194.1542 | 0 |  | 201.1845 | 0
| 201.4569 | 0.00032879 |  | 201.4569 | 0.00032879 |  | 201.3861 | -0.000644 |  | 360.5789 | -0.00416 |  | 201.4569 | -0.00081926 |  | 201.3861 | 0 |  | 201.3861 | 0 |  | 201.4569 | -0.00031953 |  | 201.4569 | -0.00031953 |  | 194.359 | 0 |  | 201.3861 | 0
| 201.6597 | 0.0013014 |  | 201.6597 | 0.0013014 |  | 201.5876 | 0.00085928 |  | 360.6575 | 0.00602 |  | 201.6597 | 0.00025029 |  | 201.5876 | 0 |  | 201.5876 | 0 |  | 201.6597 | 0.00077881 |  | 201.6597 | 0.00077881 |  | 194.5639 | 0 |  | 201.5876 | 0
| 201.8626 | -0.00010338 |  | 201.8626 | -0.00010338 |  | 201.7892 | -0.00045844 |  | 360.736 | -0.00369 |  | 201.8626 | -0.00044961 |  | 201.7892 | 0 |  | 201.7892 | 0 |  | 201.8626 | -0.00044319 |  | 201.8626 | -0.00044319 |  | 194.7688 | 0 |  | 201.7893 | 0
| 202.0655 | 0.0013533 |  | 202.0655 | 0.0013533 |  | 201.9909 | 0.0022873 |  | 360.8146 | 0.00483 |  | 202.0655 | 0.0012682 |  | 201.9909 | 0 |  | 201.9909 | 0 |  | 202.0655 | 0.00095692 |  | 202.0655 | 0.00095692 |  | 194.9738 | 0 |  | 201.9909 | 0
| 202.2683 | -0.0002455 |  | 202.2683 | -0.0002455 |  | 202.1925 | -0.00023679 |  | 360.8931 | -0.0022 |  | 202.2683 | 0.00023049 |  | 202.1925 | 0 |  | 202.1925 | 0 |  | 202.2683 | -0.00033929 |  | 202.2683 | -0.00033929 |  | 195.1787 | 0 |  | 202.1925 | 0
| 202.4713 | 0.0014255 |  | 202.4713 | 0.0014255 |  | 202.3942 | 0.00043887 |  | 360.9717 | 0.0036 |  | 202.4713 | 0.00044919 |  | 202.3942 | 0 |  | 202.3942 | 0 |  | 202.4713 | 0.00062053 |  | 202.4713 | 0.00062053 |  | 195.3836 | 0 |  | 202.3942 | 0
| 202.6742 | -2.1022e-05 |  | 202.6742 | -2.1022e-05 |  | 202.5959 | -0.00050965 |  | 361.0502 | -0.00512 |  | 202.6742 | -0.00069336 |  | 202.5959 | 0 |  | 202.5959 | 0 |  | 202.6742 | -0.00018598 |  | 202.6742 | -0.00018598 |  | 195.5886 | 0 |  | 202.5959 | 0
| 202.8771 | 0.00069201 |  | 202.8771 | 0.00069201 |  | 202.7976 | 0.00045303 |  | 361.1288 | 0.00452 |  | 202.8771 | -1.7174e-05 |  | 202.7976 | 0 |  | 202.7976 | 0 |  | 202.8771 | 0.00049684 |  | 202.8771 | 0.00049684 |  | 195.7936 | 0 |  | 202.7976 | 0
| 203.08 | -0.0002374 |  | 203.08 | -0.0002374 |  | 202.9993 | -0.00044469 |  | 361.2073 | -0.00244 |  | 203.08 | 3.9129e-05 |  | 202.9993 | 0 |  | 202.9993 | 0 |  | 203.08 | 0.00038298 |  | 203.08 | 0.00038298 |  | 195.9986 | 0 |  | 202.9993 | 0
| 203.283 | 0.00071459 |  | 203.283 | 0.00071459 |  | 203.201 | 4.5121e-05 |  | 361.2859 | 0.00626 |  | 203.283 | 0.00028151 |  | 203.201 | 0 |  | 203.201 | 0 |  | 203.283 | 7.622e-05 |  | 203.283 | 7.622e-05 |  | 196.2036 | 0 |  | 203.201 | 0
| 203.486 | 0.00066256 |  | 203.486 | 0.00066256 |  | 203.4028 | -0.00072501 |  | 361.3645 | -0.0022 |  | 203.486 | -0.00031572 |  | 203.4028 | 0 |  | 203.4028 | 0 |  | 203.486 | -0.00072523 |  | 203.486 | -0.00072523 |  | 196.4086 | 0 |  | 203.4028 | 0
| 203.689 | 0.0010302 |  | 203.689 | 0.0010302 |  | 203.6046 | 0.00026555 |  | 361.443 | 0.00272 |  | 203.689 | 0.0003163 |  | 203.6046 | 0 |  | 203.6046 | 0 |  | 203.689 | 0.00074913 |  | 203.689 | 0.00074913 |  | 196.6136 | 0 |  | 203.6045 | 0
| 203.892 | -0.00038365 |  | 203.892 | -0.00038365 |  | 203.8063 | 0.0001065 |  | 361.5216 | -0.00282 |  | 203.892 | -0.00080375 |  | 203.8063 | 0 |  | 203.8063 | 0 |  | 203.892 | -7.8594e-06 |  | 203.892 | -7.8594e-06 |  | 196.8187 | 0 |  | 203.8064 | 0
| 204.0951 | 0.0011581 |  | 204.0951 | 0.0011581 |  | 204.0082 | 0.00047108 |  | 361.6002 | 0.00392 |  | 204.0951 | 0.00035736 |  | 204.0082 | 0 |  | 204.0082 | 0 |  | 204.0951 | 0.0005166 |  | 204.0951 | 0.0005166 |  | 197.0237 | 0 |  | 204.0082 | 0
| 204.2981 | -0.00029546 |  | 204.2981 | -0.00029546 |  | 204.21 | -0.00056163 |  | 361.6787 | -0.00388 |  | 204.2981 | -0.00071597 |  | 204.21 | 0 |  | 204.21 | 0 |  | 204.2981 | -6.2275e-05 |  | 204.2981 | -6.2275e-05 |  | 197.2288 | 0 |  | 204.21 | 0
| 204.5012 | 0.0010768 |  | 204.5012 | 0.0010768 |  | 204.4118 | -8.9387e-05 |  | 361.7573 | 0.00473 |  | 204.5012 | 6.3407e-05 |  | 204.4118 | 0 |  | 204.4118 | 0 |  | 204.5012 | 0.0008085 |  | 204.5012 | 0.0008085 |  | 197.4339 | 0 |  | 204.4118 | 0
| 204.7043 | 9.3421e-05 |  | 204.7043 | 9.3421e-05 |  | 204.6137 | -0.00023179 |  | 361.8359 | -0.00262 |  | 204.7043 | -0.00066101 |  | 204.6137 | 0 |  | 204.6137 | 0 |  | 204.7043 | -0.00011179 |  | 204.7043 | -0.00011179 |  | 197.639 | 0 |  | 204.6137 | 0
| 204.9074 | 0.0010405 |  | 204.9074 | 0.0010405 |  | 204.8156 | 0.00085846 |  | 361.9145 | 0.00561 |  | 204.9074 | 0.0010298 |  | 204.8156 | 0 |  | 204.8156 | 0 |  | 204.9074 | 0.00063037 |  | 204.9074 | 0.00063037 |  | 197.8441 | 0 |  | 204.8156 | 0
| 205.1105 | -0.00035374 |  | 205.1105 | -0.00035374 |  | 205.0175 | -0.00066323 |  | 361.9931 | -0.00216 |  | 205.1105 | -0.00072523 |  | 205.0175 | 0 |  | 205.0175 | 0 |  | 205.1105 | -0.00027007 |  | 205.1105 | -0.00027007 |  | 198.0493 | 0 |  | 205.0175 | 0
| 205.3136 | 0.00030181 |  | 205.3136 | 0.00030181 |  | 205.2194 | 0.00060158 |  | 362.0716 | 0.00664 |  | 205.3136 | 0.00019535 |  | 205.2194 | 0 |  | 205.2194 | 0 |  | 205.3136 | 0.00082828 |  | 205.3136 | 0.00082828 |  | 198.2544 | 0 |  | 205.2194 | 0
| 205.5168 | 0.00035924 |  | 205.5168 | 0.00035924 |  | 205.4214 | -0.00019019 |  | 362.1502 | -0.00288 |  | 205.5168 | 0.00030016 |  | 205.4214 | 0 |  | 205.4214 | 0 |  | 205.5168 | -0.00017604 |  | 205.5168 | -0.00017604 |  | 198.4595 | 0 |  | 205.4214 | 0
| 205.72 | 0.00087095 |  | 205.72 | 0.00087095 |  | 205.6233 | -0.00044414 |  | 362.2288 | 0.00122 |  | 205.72 | 0.0001801 |  | 205.6233 | 0 |  | 205.6233 | 0 |  | 205.72 | 0.00068479 |  | 205.72 | 0.00068479 |  | 198.6647 | 0 |  | 205.6233 | 0
| 205.9232 | 1.7482e-05 |  | 205.9232 | 1.7482e-05 |  | 205.8253 | -9.4467e-05 |  | 362.3074 | -0.00449 |  | 205.9232 | -0.0002937 |  | 205.8253 | 0 |  | 205.8253 | 0 |  | 205.9232 | 0.00022469 |  | 205.9232 | 0.00022469 |  | 198.8699 | 0 |  | 205.8253 | 0
| 206.1264 | 0.00066365 |  | 206.1264 | 0.00066365 |  | 206.0273 | 0.0014704 |  | 362.386 | 0.00221 |  | 206.1264 | 0.00026747 |  | 206.0273 | 0 |  | 206.0273 | 0 |  | 206.1264 | 0.0010559 |  | 206.1264 | 0.0010559 |  | 199.0751 | 0 |  | 206.0273 | 0
| 206.3296 | -3.6633e-05 |  | 206.3296 | -3.6633e-05 |  | 206.2293 | 0.00019452 |  | 362.4646 | -0.00176 |  | 206.3296 | 0.00013659 |  | 206.2293 | 0 |  | 206.2293 | 0 |  | 206.3296 | 2.1869e-05 |  | 206.3296 | 2.1869e-05 |  | 199.2803 | 0 |  | 206.2293 | 0
| 206.5328 | 0.0011353 |  | 206.5328 | 0.0011353 |  | 206.4314 | 0.00038935 |  | 362.5432 | 0.00144 |  | 206.5328 | 0.00017875 |  | 206.4314 | 0 |  | 206.4314 | 0 |  | 206.5328 | 0.00037311 |  | 206.5328 | 0.00037311 |  | 199.4856 | 0 |  | 206.4314 | 0
| 206.7361 | -0.00090362 |  | 206.7361 | -0.00090362 |  | 206.6334 | 7.7319e-05 |  | 362.6218 | -0.00277 |  | 206.7361 | 0.00022812 |  | 206.6334 | 0 |  | 206.6334 | 0 |  | 206.7361 | -0.00063619 |  | 206.7361 | -0.00063619 |  | 199.6908 | 0 |  | 206.6334 | 0
| 206.9394 | 0.00075018 |  | 206.9394 | 0.00075018 |  | 206.8355 | 0.00098153 |  | 362.7004 | 0.00326 |  | 206.9394 | 0.0001921 |  | 206.8355 | 0 |  | 206.8355 | 0 |  | 206.9394 | 0.00061067 |  | 206.9394 | 0.00061067 |  | 199.8961 | 0 |  | 206.8355 | 0
| 207.1427 | -0.00017145 |  | 207.1427 | -0.00017145 |  | 207.0376 | 5.5843e-06 |  | 362.779 | -0.00137 |  | 207.1427 | 0.00016942 |  | 207.0376 | 0 |  | 207.0376 | 0 |  | 207.1427 | 0.00025935 |  | 207.1427 | 0.00025935 |  | 200.1013 | 0 |  | 207.0376 | 0
| 207.346 | 0.0012903 |  | 207.346 | 0.0012903 |  | 207.2397 | 0.0004259 |  | 362.8576 | 0.00513 |  | 207.346 | 0.00043338 |  | 207.2397 | 0 |  | 207.2397 | 0 |  | 207.346 | 0.00093221 |  | 207.346 | 0.00093221 |  | 200.3066 | 0 |  | 207.2397 | 0
| 207.5493 | -0.00028581 |  | 207.5493 | -0.00028581 |  | 207.4418 | -0.00080069 |  | 362.9363 | -0.0014 |  | 207.5493 | 3.6323e-05 |  | 207.4418 | 0 |  | 207.4418 | 0 |  | 207.5493 | 3.6733e-05 |  | 207.5493 | 3.6733e-05 |  | 200.5119 | 0 |  | 207.4418 | 0
| 207.7526 | 0.00043415 |  | 207.7526 | 0.00043415 |  | 207.644 | -0.00031469 |  | 363.0149 | 0.00472 |  | 207.7526 | 0.00034977 |  | 207.644 | 0 |  | 207.644 | 0 |  | 207.7526 | 0.00047207 |  | 207.7526 | 0.00047207 |  | 200.7172 | 0 |  | 207.644 | 0
| 207.956 | 0.00063862 |  | 207.956 | 0.00063862 |  | 207.8462 | -0.00020589 |  | 363.0935 | -0.00417 |  | 207.956 | -0.00078862 |  | 207.8462 | 0 |  | 207.8462 | 0 |  | 207.956 | -0.0001613 |  | 207.956 | -0.0001613 |  | 200.9226 | 0 |  | 207.8462 | 0
| 208.1594 | 0.0012951 |  | 208.1594 | 0.0012951 |  | 208.0483 | 0.0001778 |  | 363.1721 | 0.00292 |  | 208.1594 | 0.00011695 |  | 208.0483 | 0 |  | 208.0483 | 0 |  | 208.1594 | 0.00024941 |  | 208.1594 | 0.00024941 |  | 201.1279 | 0 |  | 208.0483 | 0
| 208.3628 | 0.00036017 |  | 208.3628 | 0.00036017 |  | 208.2506 | -0.00033936 |  | 363.2507 | -0.00403 |  | 208.3628 | -0.00018472 |  | 208.2506 | 0 |  | 208.2506 | 0 |  | 208.3628 | 5.6467e-05 |  | 208.3628 | 5.6467e-05 |  | 201.3333 | 0 |  | 208.2506 | 0
| 208.5662 | 0.00039904 |  | 208.5662 | 0.00039904 |  | 208.4528 | 4.7814e-05 |  | 363.3294 | 0.00491 |  | 208.5662 | 0.00036363 |  | 208.4528 | 0 |  | 208.4528 | 0 |  | 208.5662 | 0.0011005 |  | 208.5662 | 0.0011005 |  | 201.5386 | 0 |  | 208.4528 | 0
| 208.7696 | -0.00056671 |  | 208.7696 | -0.00056671 |  | 208.655 | -0.00082124 |  | 363.408 | -0.00232 |  | 208.7696 | -0.00057687 |  | 208.655 | 0 |  | 208.655 | 0 |  | 208.7696 | -1.7757e-05 |  | 208.7696 | -1.7757e-05 |  | 201.744 | 0 |  | 208.655 | 0
| 208.9731 | 0.00078069 |  | 208.9731 | 0.00078069 |  | 208.8573 | 0.00047066 |  | 363.4866 | 0.00253 |  | 208.9731 | 0.0001657 |  | 208.8573 | 0 |  | 208.8573 | 0 |  | 208.9731 | 0.00067492 |  | 208.9731 | 0.00067492 |  | 201.9494 | 0 |  | 208.8573 | 0
| 209.1765 | 0.000413 |  | 209.1765 | 0.000413 |  | 209.0596 | -0.00076153 |  | 363.5653 | -0.00382 |  | 209.1765 | -0.00051386 |  | 209.0596 | 0 |  | 209.0596 | 0 |  | 209.1765 | -0.00049761 |  | 209.1765 | -0.00049761 |  | 202.1548 | 0 |  | 209.0596 | 0
| 209.38 | 0.0010135 |  | 209.38 | 0.0010135 |  | 209.2619 | -9.967e-05 |  | 363.6439 | 0.00606 |  | 209.38 | 0.00060591 |  | 209.2619 | 0 |  | 209.2619 | 0 |  | 209.38 | 0.00075906 |  | 209.38 | 0.00075906 |  | 202.3603 | 0 |  | 209.2619 | 0
| 209.5835 | -7.0283e-05 |  | 209.5835 | -7.0283e-05 |  | 209.4642 | -0.0012963 |  | 363.7225 | -0.0023 |  | 209.5835 | -0.00037421 |  | 209.4642 | 0 |  | 209.4642 | 0 |  | 209.5835 | -0.00099737 |  | 209.5835 | -0.00099737 |  | 202.5657 | 0 |  | 209.4642 | 0
| 209.787 | 0.00067833 |  | 209.787 | 0.00067833 |  | 209.6665 | 0.00069275 |  | 363.8012 | 0.00538 |  | 209.787 | 0.00057135 |  | 209.6665 | 0 |  | 209.6665 | 0 |  | 209.787 | 0.00090252 |  | 209.787 | 0.00090252 |  | 202.7712 | 0 |  | 209.6665 | 0
| 209.9905 | -0.00085266 |  | 209.9905 | -0.00085266 |  | 209.8689 | -0.0010309 |  | 363.8798 | -0.00244 |  | 209.9905 | -0.00050506 |  | 209.8689 | 0 |  | 209.8689 | 0 |  | 209.9905 | -0.00025025 |  | 209.9905 | -0.00025025 |  | 202.9766 | 0 |  | 209.8689 | 0
| 210.1941 | 0.00060932 |  | 210.1941 | 0.00060932 |  | 210.0712 | 0.0012515 |  | 363.9585 | 0.00599 |  | 210.1941 | 0.00010109 |  | 210.0712 | 0 |  | 210.0712 | 0 |  | 210.1941 | 0.00091241 |  | 210.1941 | 0.00091241 |  | 203.1821 | 0 |  | 210.0712 | 0
| 210.3977 | -0.00010583 |  | 210.3977 | -0.00010583 |  | 210.2736 | -0.00058025 |  | 364.0371 | -0.00326 |  | 210.3977 | -0.00027939 |  | 210.2736 | 0 |  | 210.2736 | 0 |  | 210.3977 | 2.0968e-06 |  | 210.3977 | 2.0968e-06 |  | 203.3876 | 0 |  | 210.2736 | 0
| 210.6012 | 0.00073433 |  | 210.6012 | 0.00073433 |  | 210.476 | 0.00097346 |  | 364.1158 | 0.00068546 |  | 210.6012 | 0.00023373 |  | 210.476 | 0 |  | 210.476 | 0 |  | 210.6012 | 0.00042754 |  | 210.6012 | 0.00042754 |  | 203.5931 | 0 |  | 210.476 | 0
| 210.8048 | 0.0003399 |  | 210.8048 | 0.0003399 |  | 210.6785 | 0.00012046 |  | 364.1944 | -0.00181 |  | 210.8048 | -0.00057886 |  | 210.6785 | 0 |  | 210.6785 | 0 |  | 210.8048 | -0.00043825 |  | 210.8048 | -0.00043825 |  | 203.7986 | 0 |  | 210.6785 | 0
| 211.0085 | 0.00064169 |  | 211.0085 | 0.00064169 |  | 210.8809 | 0.0014455 |  | 364.2731 | 0.00030411 |  | 211.0085 | 0.0006691 |  | 210.8809 | 0 |  | 210.8809 | 0 |  | 211.0085 | 0.0006551 |  | 211.0085 | 0.0006551 |  | 204.0042 | 0 |  | 210.8809 | 0
| 211.2121 | -0.0003482 |  | 211.2121 | -0.0003482 |  | 211.0834 | -0.0011132 |  | 364.3517 | -0.00503 |  | 211.2121 | -0.0011104 |  | 211.0834 | 0 |  | 211.0834 | 0 |  | 211.2121 | -0.0003739 |  | 211.2121 | -0.0003739 |  | 204.2097 | 0 |  | 211.0834 | 0
| 211.4157 | 0.0016406 |  | 211.4157 | 0.0016406 |  | 211.2859 | 0.00038159 |  | 364.4304 | 0.00719 |  | 211.4157 | -1.5632e-05 |  | 211.2859 | 0 |  | 211.2859 | 0 |  | 211.4157 | 0.0012835 |  | 211.4157 | 0.0012835 |  | 204.4153 | 0 |  | 211.2859 | 0
| 211.6194 | 0.00014756 |  | 211.6194 | 0.00014756 |  | 211.4884 | -0.00061926 |  | 364.5091 | -0.00405 |  | 211.6194 | -0.00022213 |  | 211.4884 | 0 |  | 211.4884 | 0 |  | 211.6194 | -0.0007549 |  | 211.6194 | -0.0007549 |  | 204.6209 | 0 |  | 211.4884 | 0
| 211.8231 | 0.00083686 |  | 211.8231 | 0.00083686 |  | 211.6909 | 0.00025022 |  | 364.5877 | 0.00461 |  | 211.8231 | 0.00011326 |  | 211.6909 | 0 |  | 211.6909 | 0 |  | 211.8231 | 0.0012933 |  | 211.8231 | 0.0012933 |  | 204.8265 | 0 |  | 211.6909 | 0
| 212.0268 | 0.00062019 |  | 212.0268 | 0.00062019 |  | 211.8934 | 0.00029636 |  | 364.6664 | -0.00012055 |  | 212.0268 | -1.7116e-05 |  | 211.8934 | 0 |  | 211.8934 | 0 |  | 212.0268 | -0.00041851 |  | 212.0268 | -0.00041851 |  | 205.0321 | 0 |  | 211.8934 | 0
| 212.2305 | 0.00054003 |  | 212.2305 | 0.00054003 |  | 212.096 | 0.00015921 |  | 364.745 | 0.00451 |  | 212.2305 | 0.00015175 |  | 212.096 | 0 |  | 212.096 | 0 |  | 212.2305 | 0.00073427 |  | 212.2305 | 0.00073427 |  | 205.2377 | 0 |  | 212.096 | 0
| 212.4342 | -0.00027508 |  | 212.4342 | -0.00027508 |  | 212.2986 | -0.0005477 |  | 364.8237 | -0.0037 |  | 212.4342 | -0.00069641 |  | 212.2986 | 0 |  | 212.2986 | 0 |  | 212.4342 | 0.00011088 |  | 212.4342 | 0.00011088 |  | 205.4434 | 0 |  | 212.2986 | 0
| 212.638 | 0.0004272 |  | 212.638 | 0.0004272 |  | 212.5012 | -1.9449e-06 |  | 364.9024 | 0.00486 |  | 212.638 | 0.00034412 |  | 212.5012 | 0 |  | 212.5012 | 0 |  | 212.638 | 0.00052648 |  | 212.638 | 0.00052648 |  | 205.649 | 0 |  | 212.5012 | 0
| 212.8418 | -0.00045472 |  | 212.8418 | -0.00045472 |  | 212.7038 | -8.8427e-05 |  | 364.9811 | -0.00329 |  | 212.8418 | -0.00035672 |  | 212.7038 | 0 |  | 212.7038 | 0 |  | 212.8418 | -0.0004432 |  | 212.8418 | -0.0004432 |  | 205.8547 | 0 |  | 212.7038 | 0
| 213.0455 | 0.00036611 |  | 213.0455 | 0.00036611 |  | 212.9064 | -0.0011605 |  | 365.0598 | 0.00401 |  | 213.0455 | -3.7177e-05 |  | 212.9064 | 0 |  | 212.9064 | 0 |  | 213.0455 | 0.0006304 |  | 213.0455 | 0.0006304 |  | 206.0603 | 0 |  | 212.9064 | 0
| 213.2493 | 5.3922e-05 |  | 213.2493 | 5.3922e-05 |  | 213.1091 | -0.00044056 |  | 365.1384 | -0.00346 |  | 213.2493 | -0.00055346 |  | 213.1091 | 0 |  | 213.1091 | 0 |  | 213.2493 | 0.0001752 |  | 213.2493 | 0.0001752 |  | 206.2661 | 0 |  | 213.1091 | 0
| 213.4532 | 0.00086719 |  | 213.4532 | 0.00086719 |  | 213.3117 | 0.0023409 |  | 365.2171 | 0.00713 |  | 213.4532 | -0.00016317 |  | 213.3117 | 0 |  | 213.3117 | 0 |  | 213.4532 | 0.00066007 |  | 213.4532 | 0.00066007 |  | 206.4718 | 0 |  | 213.3117 | 0
| 213.657 | 2.0284e-05 |  | 213.657 | 2.0284e-05 |  | 213.5144 | -0.00063382 |  | 365.2958 | -0.00665 |  | 213.657 | -0.00033753 |  | 213.5144 | 0 |  | 213.5144 | 0 |  | 213.657 | -0.00016615 |  | 213.657 | -0.00016615 |  | 206.6775 | 0 |  | 213.5144 | 0
| 213.8608 | 0.00054793 |  | 213.8608 | 0.00054793 |  | 213.7171 | 0.00022104 |  | 365.3745 | 0.00769 |  | 213.8608 | -0.00041438 |  | 213.7171 | 0 |  | 213.7171 | 0 |  | 213.8608 | 0.00074914 |  | 213.8608 | 0.00074914 |  | 206.8832 | 0 |  | 213.7171 | 0
| 214.0647 | 0.00017428 |  | 214.0647 | 0.00017428 |  | 213.9199 | -0.00053388 |  | 365.4532 | 0.00074379 |  | 214.0647 | -4.5145e-05 |  | 213.9199 | 0 |  | 213.9199 | 0 |  | 214.0647 | -0.00076976 |  | 214.0647 | -0.00076976 |  | 207.089 | 0 |  | 213.9199 | 0
| 214.2686 | 0.00064045 |  | 214.2686 | 0.00064045 |  | 214.1226 | 0.0012014 |  | 365.5319 | 0.00766 |  | 214.2686 | 0.00092491 |  | 214.1226 | 0 |  | 214.1226 | 0 |  | 214.2686 | 0.00056606 |  | 214.2686 | 0.00056606 |  | 207.2947 | 0 |  | 214.1226 | 0
| 214.4725 | -0.00050618 |  | 214.4725 | -0.00050618 |  | 214.3254 | 0.00020982 |  | 365.6106 | 0.00157 |  | 214.4725 | -2.811e-05 |  | 214.3254 | 0 |  | 214.3254 | 0 |  | 214.4725 | 0.00028404 |  | 214.4725 | 0.00028404 |  | 207.5005 | 0 |  | 214.3254 | 0
| 214.6764 | 0.0007935 |  | 214.6764 | 0.0007935 |  | 214.5281 | 0.00025155 |  | 365.6893 | 0.00869 |  | 214.6764 | 1.562e-05 |  | 214.5281 | 0 |  | 214.5281 | 0 |  | 214.6764 | 8.1227e-05 |  | 214.6764 | 8.1227e-05 |  | 207.7063 | 0 |  | 214.5282 | 0
| 214.8804 | -0.00094799 |  | 214.8804 | -0.00094799 |  | 214.7309 | -0.00094909 |  | 365.768 | -0.0008916 |  | 214.8804 | -0.00040374 |  | 214.7309 | 0 |  | 214.7309 | 0 |  | 214.8804 | -3.2594e-05 |  | 214.8804 | -3.2594e-05 |  | 207.9121 | 0 |  | 214.731 | 0
| 215.0843 | 0.00061506 |  | 215.0843 | 0.00061506 |  | 214.9338 | 0.00040421 |  | 365.8467 | 0.00871 |  | 215.0843 | -6.9736e-05 |  | 214.9338 | 0 |  | 214.9338 | 0 |  | 215.0843 | 0.0010658 |  | 215.0843 | 0.0010658 |  | 208.1179 | 0 |  | 214.9338 | 0
| 215.2883 | 0.00048786 |  | 215.2883 | 0.00048786 |  | 215.1366 | -0.00121 |  | 365.9254 | 0.00272 |  | 215.2883 | -3.4866e-05 |  | 215.1366 | 0 |  | 215.1366 | 0 |  | 215.2883 | -0.00014141 |  | 215.2883 | -0.00014141 |  | 208.3238 | 0 |  | 215.1366 | 0
| 215.4923 | 0.00085083 |  | 215.4923 | 0.00085083 |  | 215.3395 | 3.7419e-06 |  | 366.0041 | 0.01535 |  | 215.4923 | 0.00019066 |  | 215.3395 | 0 |  | 215.3395 | 0 |  | 215.4923 | 7.6286e-05 |  | 215.4923 | 7.6286e-05 |  | 208.5296 | 0 |  | 215.3395 | 0
| 215.6963 | -0.00074366 |  | 215.6963 | -0.00074366 |  | 215.5423 | -0.0002434 |  | 366.0828 | 0.00281 |  | 215.6963 | -0.00027695 |  | 215.5423 | 0 |  | 215.5423 | 0 |  | 215.6963 | -0.00019092 |  | 215.6963 | -0.00019092 |  | 208.7355 | 0 |  | 215.5423 | 0
| 215.9003 | 0.00082066 |  | 215.9003 | 0.00082066 |  | 215.7452 | 4.317e-05 |  | 366.1615 | 0.01338 |  | 215.9003 | 1.7634e-05 |  | 215.7452 | 0 |  | 215.7452 | 0 |  | 215.9003 | 0.00078875 |  | 215.9003 | 0.00078875 |  | 208.9413 | 0 |  | 215.7452 | 0
| 216.1043 | -7.2381e-05 |  | 216.1043 | -7.2381e-05 |  | 215.9481 | -0.00046493 |  | 366.2402 | 0.00559 |  | 216.1043 | 0.00029041 |  | 215.9481 | 0 |  | 215.9481 | 0 |  | 216.1043 | 0.00052154 |  | 216.1043 | 0.00052154 |  | 209.1472 | 0 |  | 215.9481 | 0
| 216.3084 | 0.00023261 |  | 216.3084 | 0.00023261 |  | 216.1511 | 7.4229e-05 |  | 366.3189 | 0.01502 |  | 216.3084 | 0.00074696 |  | 216.1511 | 0 |  | 216.1511 | 0 |  | 216.3084 | 4.1615e-05 |  | 216.3084 | 4.1615e-05 |  | 209.3531 | 0 |  | 216.1511 | 0
| 216.5125 | 0.00031078 |  | 216.5125 | 0.00031078 |  | 216.354 | 7.4672e-05 |  | 366.3977 | 0.00589 |  | 216.5125 | -0.00020402 |  | 216.354 | 0 |  | 216.354 | 0 |  | 216.5125 | -0.00059167 |  | 216.5125 | -0.00059167 |  | 209.5591 | 0 |  | 216.354 | 0
| 216.7166 | 0.00026797 |  | 216.7166 | 0.00026797 |  | 216.557 | 0.00019205 |  | 366.4764 | 0.01431 |  | 216.7166 | 6.4308e-05 |  | 216.557 | 0 |  | 216.557 | 0 |  | 216.7166 | 0.0009618 |  | 216.7166 | 0.0009618 |  | 209.765 | 0 |  | 216.557 | 0
| 216.9207 | 5.6679e-05 |  | 216.9207 | 5.6679e-05 |  | 216.76 | -0.00068897 |  | 366.5551 | 0.00745 |  | 216.9207 | -0.00025436 |  | 216.76 | 0 |  | 216.76 | 0 |  | 216.9207 | -0.00020085 |  | 216.9207 | -0.00020085 |  | 209.9709 | 0 |  | 216.76 | 0
| 217.1248 | 0.0015331 |  | 217.1248 | 0.0015331 |  | 216.963 | 0.00027663 |  | 366.6338 | 0.01727 |  | 217.1248 | -8.0608e-05 |  | 216.963 | 0 |  | 216.963 | 0 |  | 217.1248 | 0.00051171 |  | 217.1248 | 0.00051171 |  | 210.1769 | 0 |  | 216.963 | 0
| 217.3289 | -0.00062567 |  | 217.3289 | -0.00062567 |  | 217.166 | 2.9367e-05 |  | 366.7126 | 0.01314 |  | 217.3289 | 0.00028832 |  | 217.166 | 0 |  | 217.166 | 0 |  | 217.3289 | -0.00031954 |  | 217.3289 | -0.00031954 |  | 210.3829 | 0 |  | 217.166 | 0
| 217.5331 | 0.00080334 |  | 217.5331 | 0.00080334 |  | 217.369 | 0.0008195 |  | 366.7913 | 0.0177 |  | 217.5331 | 0.00053208 |  | 217.369 | 0 |  | 217.369 | 0 |  | 217.5331 | 0.00036322 |  | 217.5331 | 0.00036322 |  | 210.5889 | 0 |  | 217.369 | 0
| 217.7372 | 0.00032939 |  | 217.7372 | 0.00032939 |  | 217.5721 | -0.00080643 |  | 366.87 | 0.01447 |  | 217.7372 | -0.000286 |  | 217.5721 | 0 |  | 217.5721 | 0 |  | 217.7372 | 0.00030883 |  | 217.7372 | 0.00030883 |  | 210.7948 | 0 |  | 217.5721 | 0
| 217.9414 | 0.00092676 |  | 217.9414 | 0.00092676 |  | 217.7752 | 0.00088971 |  | 366.9488 | 0.02571 |  | 217.9414 | -0.00023338 |  | 217.7752 | 0 |  | 217.7752 | 0 |  | 217.9414 | 0.0011252 |  | 217.9414 | 0.0011252 |  | 211.0009 | 0 |  | 217.7752 | 0
| 218.1456 | 0.00023528 |  | 218.1456 | 0.00023528 |  | 217.9783 | -0.00083543 |  | 367.0275 | 0.0166 |  | 218.1456 | 2.271e-05 |  | 217.9783 | 0 |  | 217.9783 | 0 |  | 218.1456 | 0.00038797 |  | 218.1456 | 0.00038797 |  | 211.2069 | 0 |  | 217.9783 | 0
| 218.3499 | 4.5861e-06 |  | 218.3499 | 4.5861e-06 |  | 218.1814 | 0.00019084 |  | 367.1063 | 0.02245 |  | 218.3499 | 0.00027085 |  | 218.1814 | 0 |  | 218.1814 | 0 |  | 218.3499 | 0.00036815 |  | 218.3499 | 0.00036815 |  | 211.4129 | 0 |  | 218.1814 | 0
| 218.5541 | 0.00015005 |  | 218.5541 | 0.00015005 |  | 218.3845 | -0.001092 |  | 367.185 | 0.01915 |  | 218.5541 | -0.0010261 |  | 218.3845 | 0 |  | 218.3845 | 0 |  | 218.5541 | 2.6795e-05 |  | 218.5541 | 2.6795e-05 |  | 211.619 | 0 |  | 218.3845 | 0
| 218.7584 | 0.00065561 |  | 218.7584 | 0.00065561 |  | 218.5877 | 0.00020932 |  | 367.2638 | 0.03045 |  | 218.7584 | 0.00071014 |  | 218.5877 | 0 |  | 218.5877 | 0 |  | 218.7584 | 0.0004127 |  | 218.7584 | 0.0004127 |  | 211.8251 | 0 |  | 218.5877 | 0
| 218.9626 | -8.6446e-05 |  | 218.9626 | -8.6446e-05 |  | 218.7908 | -0.00046792 |  | 367.3425 | 0.02455 |  | 218.9626 | -0.00032945 |  | 218.7908 | 0 |  | 218.7908 | 0 |  | 218.9626 | -0.00011667 |  | 218.9626 | -0.00011667 |  | 212.0311 | 0 |  | 218.7908 | 0
| 219.1669 | 0.0015365 |  | 219.1669 | 0.0015365 |  | 218.994 | 0.00024965 |  | 367.4213 | 0.03118 |  | 219.1669 | 0.00021795 |  | 218.994 | 0 |  | 218.994 | 0 |  | 219.1669 | 0.0011251 |  | 219.1669 | 0.0011251 |  | 212.2372 | 0 |  | 218.994 | 0
| 219.3712 | 0.00025466 |  | 219.3712 | 0.00025466 |  | 219.1972 | -0.0015174 |  | 367.5 | 0.02608 |  | 219.3712 | -0.00052864 |  | 219.1972 | 0 |  | 219.1972 | 0 |  | 219.3712 | -0.00087369 |  | 219.3712 | -0.00087369 |  | 212.4434 | 0 |  | 219.1972 | 0
| 219.5756 | 0.0007656 |  | 219.5756 | 0.0007656 |  | 219.4004 | 0.00074301 |  | 367.5788 | 0.03926 |  | 219.5756 | 0.00051032 |  | 219.4004 | 0 |  | 219.4004 | 0 |  | 219.5756 | 0.00077879 |  | 219.5756 | 0.00077879 |  | 212.6495 | 0 |  | 219.4005 | 0
| 219.7799 | -0.00037995 |  | 219.7799 | -0.00037995 |  | 219.6037 | -0.000718 |  | 367.6575 | 0.03221 |  | 219.7799 | -0.00011518 |  | 219.6037 | 0 |  | 219.6037 | 0 |  | 219.7799 | -0.00032942 |  | 219.7799 | -0.00032942 |  | 212.8556 | 0 |  | 219.6037 | 0
| 219.9843 | 0.00082443 |  | 219.9843 | 0.00082443 |  | 219.807 | 0.00010925 |  | 367.7363 | 0.04313 |  | 219.9843 | -0.00025575 |  | 219.807 | 0 |  | 219.807 | 0 |  | 219.9843 | 0.00047701 |  | 219.9843 | 0.00047701 |  | 213.0618 | 0 |  | 219.807 | 0
| 220.1886 | 0.00014991 |  | 220.1886 | 0.00014991 |  | 220.0102 | 2.9894e-05 |  | 367.815 | 0.03906 |  | 220.1886 | -0.00057199 |  | 220.0102 | 0 |  | 220.0102 | 0 |  | 220.1886 | 3.1764e-05 |  | 220.1886 | 3.1764e-05 |  | 213.268 | 0 |  | 220.0102 | 0
| 220.393 | 0.00034935 |  | 220.393 | 0.00034935 |  | 220.2135 | 0.00015808 |  | 367.8938 | 0.04699 |  | 220.393 | 0.00060296 |  | 220.2135 | 0 |  | 220.2135 | 0 |  | 220.393 | 0.00032361 |  | 220.393 | 0.00032361 |  | 213.4741 | 0 |  | 220.2135 | 0
| 220.5974 | 0.00027984 |  | 220.5974 | 0.00027984 |  | 220.4168 | -0.0008069 |  | 367.9726 | 0.03986 |  | 220.5974 | 0.00029739 |  | 220.4168 | 0 |  | 220.4168 | 0 |  | 220.5974 | -0.00015131 |  | 220.5974 | -0.00015131 |  | 213.6803 | 0 |  | 220.4169 | 0
| 220.8019 | 0.00075211 |  | 220.8019 | 0.00075211 |  | 220.6202 | 0.0005104 |  | 368.0514 | 0.0532 |  | 220.8019 | 0.00034982 |  | 220.6202 | 0 |  | 220.6202 | 0 |  | 220.8019 | 0.00045721 |  | 220.8019 | 0.00045721 |  | 213.8865 | 0 |  | 220.6202 | 0
| 221.0063 | 0.00056082 |  | 221.0063 | 0.00056082 |  | 220.8235 | -0.0011959 |  | 368.1301 | 0.0456 |  | 221.0063 | -0.00026788 |  | 220.8235 | 0 |  | 220.8235 | 0 |  | 221.0063 | -0.00010187 |  | 221.0063 | -0.00010187 |  | 214.0928 | 0 |  | 220.8235 | 0
| 221.2108 | 0.00090549 |  | 221.2108 | 0.00090549 |  | 221.0269 | 0.00050691 |  | 368.2089 | 0.05644 |  | 221.2108 | 0.00025436 |  | 221.0269 | 0 |  | 221.0269 | 0 |  | 221.2108 | 0.00063042 |  | 221.2108 | 0.00063042 |  | 214.299 | 0 |  | 221.0269 | 0
| 221.4153 | -0.00027996 |  | 221.4153 | -0.00027996 |  | 221.2303 | -0.00056471 |  | 368.2877 | 0.05471 |  | 221.4153 | -0.00024676 |  | 221.2303 | 0 |  | 221.2303 | 0 |  | 221.4153 | 0.0001406 |  | 221.4153 | 0.0001406 |  | 214.5053 | 0 |  | 221.2303 | 0
| 221.6197 | 0.001001 |  | 221.6197 | 0.001001 |  | 221.4337 | 0.0012646 |  | 368.3665 | 0.06243 |  | 221.6197 | 0.00036952 |  | 221.4337 | 0 |  | 221.4337 | 0 |  | 221.6197 | 0.00068982 |  | 221.6197 | 0.00068982 |  | 214.7115 | 0 |  | 221.4337 | 0
| 221.8242 | -0.00082689 |  | 221.8242 | -0.00082689 |  | 221.6371 | -0.00025072 |  | 368.4452 | 0.06063 |  | 221.8242 | -0.00046542 |  | 221.6371 | 0 |  | 221.6371 | 0 |  | 221.8242 | -0.00031462 |  | 221.8242 | -0.00031462 |  | 214.9178 | 0 |  | 221.6371 | 0
| 222.0288 | 0.0016299 |  | 222.0288 | 0.0016299 |  | 221.8406 | 0.00056689 |  | 368.524 | 0.06932 |  | 222.0288 | 3.6212e-05 |  | 221.8406 | 0 |  | 221.8406 | 0 |  | 222.0288 | 0.0010311 |  | 222.0288 | 0.0010311 |  | 215.1241 | 0 |  | 221.8406 | 0
| 222.2333 | 3.4504e-05 |  | 222.2333 | 3.4504e-05 |  | 222.044 | -0.00026379 |  | 368.6028 | 0.06351 |  | 222.2333 | 0.00014586 |  | 222.044 | 0 |  | 222.044 | 0 |  | 222.2333 | -0.00034426 |  | 222.2333 | -0.00034426 |  | 215.3304 | 0 |  | 222.044 | 0
| 222.4379 | 0.00075271 |  | 222.4379 | 0.00075271 |  | 222.2475 | 0.00071279 |  | 368.6816 | 0.07747 |  | 222.4379 | 5.3877e-05 |  | 222.2475 | 0 |  | 222.2475 | 0 |  | 222.4379 | 0.00092223 |  | 222.4379 | 0.00092223 |  | 215.5367 | 0 |  | 222.2475 | 0
| 222.6425 | -0.00035355 |  | 222.6425 | -0.00035355 |  | 222.451 | -0.00023616 |  | 368.7604 | 0.0752 |  | 222.6425 | -0.0005335 |  | 222.451 | 0 |  | 222.451 | 0 |  | 222.6425 | -0.00014638 |  | 222.6425 | -0.00014638 |  | 215.7431 | 0 |  | 222.451 | 0
| 222.847 | 0.00063338 |  | 222.847 | 0.00063338 |  | 222.6545 | 0.0010699 |  | 368.8392 | 0.08447 |  | 222.847 | 0.00029359 |  | 222.6545 | 0 |  | 222.6545 | 0 |  | 222.847 | 0.00063037 |  | 222.847 | 0.00063037 |  | 215.9494 | 0 |  | 222.6546 | 0
| 223.0517 | -0.00053091 |  | 223.0517 | -0.00053091 |  | 222.8581 | 0.00015191 |  | 368.918 | 0.07929 |  | 223.0517 | -0.00012735 |  | 222.8581 | 0 |  | 222.8581 | 0 |  | 223.0517 | -4.2491e-05 |  | 223.0517 | -4.2491e-05 |  | 216.1558 | 0 |  | 222.8581 | 0
| 223.2563 | 0.00075914 |  | 223.2563 | 0.00075914 |  | 223.0616 | 0.00023153 |  | 368.9968 | 0.09043 |  | 223.2563 | 7.7213e-06 |  | 223.0616 | 0 |  | 223.0616 | 0 |  | 223.2563 | 0.00034347 |  | 223.2563 | 0.00034347 |  | 216.3622 | 0 |  | 223.0616 | 0
| 223.4609 | -0.00014169 |  | 223.4609 | -0.00014169 |  | 223.2652 | -0.00067772 |  | 369.0756 | 0.09401 |  | 223.4609 | -0.00052381 |  | 223.2652 | 0 |  | 223.2652 | 0 |  | 223.4609 | 0.00017526 |  | 223.4609 | 0.00017526 |  | 216.5685 | 0 |  | 223.2652 | 0
| 223.6656 | -5.2495e-05 |  | 223.6656 | -5.2495e-05 |  | 223.4688 | 9.5547e-05 |  | 369.1544 | 0.0991 |  | 223.6656 | 0.00027432 |  | 223.4688 | 0 |  | 223.4688 | 0 |  | 223.6656 | 0.00051165 |  | 223.6656 | 0.00051165 |  | 216.7749 | 0 |  | 223.4688 | 0
| 223.8703 | 0.00045703 |  | 223.8703 | 0.00045703 |  | 223.6724 | 8.3851e-05 |  | 369.2332 | 0.0943 |  | 223.8703 | -0.00015126 |  | 223.6724 | 0 |  | 223.6724 | 0 |  | 223.8703 | -8.7001e-05 |  | 223.8703 | -8.7001e-05 |  | 216.9814 | 0 |  | 223.6724 | 0
| 224.075 | 0.00058461 |  | 224.075 | 0.00058461 |  | 223.876 | 0.00039864 |  | 369.312 | 0.11138 |  | 224.075 | 0.00029902 |  | 223.876 | 0 |  | 223.876 | 0 |  | 224.075 | 0.00080351 |  | 224.075 | 0.00080351 |  | 217.1878 | 0 |  | 223.876 | 0
| 224.2797 | -0.00048407 |  | 224.2797 | -0.00048407 |  | 224.0797 | -0.0014343 |  | 369.3908 | 0.10576 |  | 224.2797 | -0.0003458 |  | 224.0797 | 0 |  | 224.0797 | 0 |  | 224.2797 | 0.00019003 |  | 224.2797 | 0.00019003 |  | 217.3943 | 0 |  | 224.0797 | 0
| 224.4844 | 0.00085917 |  | 224.4844 | 0.00085917 |  | 224.2834 | -8.2953e-05 |  | 369.4696 | 0.11866 |  | 224.4844 | 3.2091e-06 |  | 224.2834 | 0 |  | 224.2834 | 0 |  | 224.4844 | 0.00099155 |  | 224.4844 | 0.00099155 |  | 217.6007 | 0 |  | 224.2834 | 0
| 224.6891 | -0.00062775 |  | 224.6891 | -0.00062775 |  | 224.487 | 0.00024924 |  | 369.5484 | 0.11935 |  | 224.6891 | -0.00024368 |  | 224.487 | 0 |  | 224.487 | 0 |  | 224.6891 | 5.1548e-05 |  | 224.6891 | 5.1548e-05 |  | 217.8072 | 0 |  | 224.487 | 0
| 224.8939 | 0.00049119 |  | 224.8939 | 0.00049119 |  | 224.6907 | -0.00021632 |  | 369.6273 | 0.12945 |  | 224.8939 | 0.00015266 |  | 224.6907 | 0 |  | 224.6907 | 0 |  | 224.8939 | 0.00052157 |  | 224.8939 | 0.00052157 |  | 218.0137 | 0 |  | 224.6908 | 0
| 225.0987 | -2.0984e-05 |  | 225.0987 | -2.0984e-05 |  | 224.8945 | -0.0005789 |  | 369.7061 | 0.12663 |  | 225.0987 | -0.00037005 |  | 224.8945 | 0 |  | 224.8945 | 0 |  | 225.0987 | 0.0001059 |  | 225.0987 | 0.0001059 |  | 218.2202 | 0 |  | 224.8945 | 0
| 225.3035 | 0.00073978 |  | 225.3035 | 0.00073978 |  | 225.0982 | 0.00065189 |  | 369.7849 | 0.13663 |  | 225.3035 | 0.00020596 |  | 225.0982 | 0 |  | 225.0982 | 0 |  | 225.3035 | 0.0011994 |  | 225.3035 | 0.0011994 |  | 218.4267 | 0 |  | 225.0982 | 0
| 225.5083 | -0.00074274 |  | 225.5083 | -0.00074274 |  | 225.302 | -0.0014111 |  | 369.8637 | 0.14981 |  | 225.5083 | -0.00055541 |  | 225.302 | 0 |  | 225.302 | 0 |  | 225.5083 | -9.6866e-05 |  | 225.5083 | -9.6866e-05 |  | 218.6332 | 0 |  | 225.302 | 0
| 225.7131 | 0.00023996 |  | 225.7131 | 0.00023996 |  | 225.5057 | 0.00012007 |  | 369.9425 | 0.14617 |  | 225.7131 | -0.00019307 |  | 225.5057 | 0 |  | 225.5057 | 0 |  | 225.7131 | 0.00090742 |  | 225.7131 | 0.00090742 |  | 218.8398 | 0 |  | 225.5057 | 0
| 225.918 | 4.1588e-05 |  | 225.918 | 4.1588e-05 |  | 225.7095 | -0.00049758 |  | 370.0214 | 0.16028 |  | 225.918 | -0.00017989 |  | 225.7095 | 0 |  | 225.7095 | 0 |  | 225.918 | -0.00041353 |  | 225.918 | -0.00041353 |  | 219.0463 | 0 |  | 225.7095 | 0
| 226.1228 | 0.0012366 |  | 226.1228 | 0.0012366 |  | 225.9133 | 0.00062446 |  | 370.1002 | 0.16042 |  | 226.1228 | 0.00060091 |  | 225.9133 | 0 |  | 225.9133 | 0 |  | 226.1228 | 0.0009767 |  | 226.1228 | 0.0009767 |  | 219.2529 | 0 |  | 225.9133 | 0
| 226.3277 | 0.00042244 |  | 226.3277 | 0.00042244 |  | 226.1172 | -0.0007963 |  | 370.1791 | 0.17308 |  | 226.3277 | -0.00043283 |  | 226.1172 | 0 |  | 226.1172 | 0 |  | 226.3277 | 0.00023954 |  | 226.3277 | 0.00023954 |  | 219.4595 | 0 |  | 226.1172 | 0
| 226.5326 | 0.0015787 |  | 226.5326 | 0.0015787 |  | 226.321 | 0.00078414 |  | 370.2579 | 0.17339 |  | 226.5326 | 0.00038019 |  | 226.321 | 0 |  | 226.321 | 0 |  | 226.5326 | 0.00051656 |  | 226.5326 | 0.00051656 |  | 219.6661 | 0 |  | 226.321 | 0
| 226.7375 | 0.00069765 |  | 226.7375 | 0.00069765 |  | 226.5249 | -0.00016348 |  | 370.3367 | 0.18552 |  | 226.7375 | 5.9908e-05 |  | 226.5249 | 0 |  | 226.5249 | 0 |  | 226.7375 | 1.1956e-05 |  | 226.7375 | 1.1956e-05 |  | 219.8727 | 0 |  | 226.5249 | 0
| 226.9424 | 0.0002698 |  | 226.9424 | 0.0002698 |  | 226.7288 | 0.0010572 |  | 370.4156 | 0.18731 |  | 226.9424 | -3.5276e-05 |  | 226.7288 | 0 |  | 226.7288 | 0 |  | 226.9424 | 0.00070953 |  | 226.9424 | 0.00070953 |  | 220.0793 | 0 |  | 226.7288 | 0
| 227.1474 | -0.00063431 |  | 227.1474 | -0.00063431 |  | 226.9327 | -0.0005763 |  | 370.4944 | 0.20526 |  | 227.1474 | 0.00012538 |  | 226.9327 | 0 |  | 226.9327 | 0 |  | 227.1474 | -7.8602e-06 |  | 227.1474 | -7.8602e-06 |  | 220.286 | 0 |  | 226.9327 | 0
| 227.3524 | 0.00074702 |  | 227.3524 | 0.00074702 |  | 227.1366 | -3.2123e-05 |  | 370.5732 | 0.20524 |  | 227.3524 | 0.00053552 |  | 227.1366 | 0 |  | 227.1366 | 0 |  | 227.3524 | 0.00091736 |  | 227.3524 | 0.00091736 |  | 220.4926 | 0 |  | 227.1366 | 0
| 227.5573 | -0.00070091 |  | 227.5573 | -0.00070091 |  | 227.3405 | -0.00032868 |  | 370.6521 | 0.22031 |  | 227.5573 | -8.3493e-05 |  | 227.3405 | 0 |  | 227.3405 | 0 |  | 227.5573 | -0.00034925 |  | 227.5573 | -0.00034925 |  | 220.6993 | 0 |  | 227.3405 | 0
| 227.7623 | 0.00074364 |  | 227.7623 | 0.00074364 |  | 227.5445 | 0.00063389 |  | 370.731 | 0.224 |  | 227.7623 | 0.0013079 |  | 227.5445 | 0 |  | 227.5445 | 0 |  | 227.7623 | 0.0015556 |  | 227.7623 | 0.0015556 |  | 220.906 | 0 |  | 227.5445 | 0
| 227.9673 | 0.00032065 |  | 227.9673 | 0.00032065 |  | 227.7485 | -0.00033513 |  | 370.8098 | 0.2355 |  | 227.9673 | -0.00062496 |  | 227.7485 | 0 |  | 227.7485 | 0 |  | 227.9673 | -5.731e-05 |  | 227.9673 | -5.731e-05 |  | 221.1127 | 0 |  | 227.7485 | 0
| 228.1724 | 0.0016311 |  | 228.1724 | 0.0016311 |  | 227.9525 | 0.0012457 |  | 370.8887 | 0.22952 |  | 228.1724 | 0.00024839 |  | 227.9525 | 0 |  | 227.9525 | 0 |  | 228.1724 | 0.0010658 |  | 228.1724 | 0.0010658 |  | 221.3194 | 0 |  | 227.9525 | 0
| 228.3774 | -9.2171e-05 |  | 228.3774 | -9.2171e-05 |  | 228.1565 | -0.00020759 |  | 370.9675 | 0.24719 |  | 228.3774 | -0.0005435 |  | 228.1565 | 0 |  | 228.1565 | 0 |  | 228.3774 | 0.00015543 |  | 228.3774 | 0.00015543 |  | 221.5261 | 0 |  | 228.1565 | 0
| 228.5825 | 0.0015632 |  | 228.5825 | 0.0015632 |  | 228.3605 | 2.8584e-06 |  | 371.0464 | 0.24564 |  | 228.5825 | -5.1896e-05 |  | 228.3605 | 0 |  | 228.3605 | 0 |  | 228.5825 | 0.00018511 |  | 228.5825 | 0.00018511 |  | 221.7328 | 0 |  | 228.3605 | 0
| 228.7876 | -0.00014687 |  | 228.7876 | -0.00014687 |  | 228.5646 | -0.00026399 |  | 371.1252 | 0.26281 |  | 228.7876 | -0.00010329 |  | 228.5646 | 0 |  | 228.5646 | 0 |  | 228.7876 | 0.00016036 |  | 228.7876 | 0.00016036 |  | 221.9396 | 0 |  | 228.5646 | 0
| 228.9926 | 0.00084826 |  | 228.9926 | 0.00084826 |  | 228.7686 | 0.00054332 |  | 371.2041 | 0.26784 |  | 228.9926 | 0.0003129 |  | 228.7686 | 0 |  | 228.7686 | 0 |  | 228.9926 | 0.00049675 |  | 228.9926 | 0.00049675 |  | 222.1464 | 0 |  | 228.7686 | 0
| 229.1978 | 0.00030535 |  | 229.1978 | 0.00030535 |  | 228.9727 | 0.00024655 |  | 371.283 | 0.28346 |  | 229.1978 | -0.00016536 |  | 228.9727 | 0 |  | 228.9727 | 0 |  | 229.1978 | -0.0001909 |  | 229.1978 | -0.0001909 |  | 222.3531 | 0 |  | 228.9727 | 0
| 229.4029 | 0.00075112 |  | 229.4029 | 0.00075112 |  | 229.1768 | 0.00065511 |  | 371.3618 | 0.2895 |  | 229.4029 | 3.745e-05 |  | 229.1768 | 0 |  | 229.1768 | 0 |  | 229.4029 | 0.00042261 |  | 229.4029 | 0.00042261 |  | 222.5599 | 0 |  | 229.1768 | 0
| 229.608 | 9.7099e-05 |  | 229.608 | 9.7099e-05 |  | 229.3809 | -0.00074067 |  | 371.4407 | 0.30668 |  | 229.608 | -4.4693e-05 |  | 229.3809 | 0 |  | 229.3809 | 0 |  | 229.608 | 0.00040777 |  | 229.608 | 0.00040777 |  | 222.7667 | 0 |  | 229.381 | 0
| 229.8132 | 0.0015052 |  | 229.8132 | 0.0015052 |  | 229.5851 | 0.00016345 |  | 371.5196 | 0.30927 |  | 229.8132 | 0.00024549 |  | 229.5851 | 0 |  | 229.5851 | 0 |  | 229.8132 | 0.00065509 |  | 229.8132 | 0.00065509 |  | 222.9736 | 0 |  | 229.5851 | 0
| 230.0184 | 0.00012105 |  | 230.0184 | 0.00012105 |  | 229.7892 | -0.00088392 |  | 371.5985 | 0.32604 |  | 230.0184 | -0.00069262 |  | 229.7892 | 0 |  | 229.7892 | 0 |  | 230.0184 | -2.266e-05 |  | 230.0184 | -2.266e-05 |  | 223.1804 | 0 |  | 229.7893 | 0
| 230.2236 | 0.00041907 |  | 230.2236 | 0.00041907 |  | 229.9934 | 0.00014748 |  | 371.6773 | 0.32645 |  | 230.2236 | -2.9654e-05 |  | 229.9934 | 0 |  | 229.9934 | 0 |  | 230.2236 | 0.00012571 |  | 230.2236 | 0.00012571 |  | 223.3873 | 0 |  | 229.9934 | 0
| 230.4288 | 0.00017098 |  | 230.4288 | 0.00017098 |  | 230.1976 | -0.0016445 |  | 371.7562 | 0.34376 |  | 230.4288 | -8.5156e-05 |  | 230.1976 | 0 |  | 230.1976 | 0 |  | 230.4288 | 0.00022469 |  | 230.4288 | 0.00022469 |  | 223.5941 | 0 |  | 230.1976 | 0
| 230.634 | 0.0011459 |  | 230.634 | 0.0011459 |  | 230.4018 | 0.00037261 |  | 371.8351 | 0.34995 |  | 230.634 | 0.00030941 |  | 230.4018 | 0 |  | 230.4018 | 0 |  | 230.634 | -5.2394e-05 |  | 230.634 | -5.2394e-05 |  | 223.801 | 0 |  | 230.4018 | 0
| 230.8393 | 0.00061575 |  | 230.8393 | 0.00061575 |  | 230.6061 | 5.573e-06 |  | 371.914 | 0.36811 |  | 230.8393 | -0.00015281 |  | 230.6061 | 0 |  | 230.6061 | 0 |  | 230.8393 | 0.00019006 |  | 230.8393 | 0.00019006 |  | 224.0079 | 0 |  | 230.6061 | 0
| 231.0445 | 0.00096979 |  | 231.0445 | 0.00096979 |  | 230.8103 | 0.00060449 |  | 371.9929 | 0.36967 |  | 231.0445 | 0.00013531 |  | 230.8103 | 0 |  | 230.8103 | 0 |  | 231.0445 | 0.00071454 |  | 231.0445 | 0.00071454 |  | 224.2148 | 0 |  | 230.8103 | 0
| 231.2498 | 7.7247e-05 |  | 231.2498 | 7.7247e-05 |  | 231.0146 | -0.00058418 |  | 372.0718 | 0.39402 |  | 231.2498 | -0.00031752 |  | 231.0146 | 0 |  | 231.0146 | 0 |  | 231.2498 | -0.00033939 |  | 231.2498 | -0.00033939 |  | 224.4217 | 0 |  | 231.0146 | 0
| 231.4551 | 0.0013884 |  | 231.4551 | 0.0013884 |  | 231.2189 | -0.00059235 |  | 372.1507 | 0.39185 |  | 231.4551 | 0.00038834 |  | 231.2189 | 0 |  | 231.2189 | 0 |  | 231.4551 | 0.00041273 |  | 231.4551 | 0.00041273 |  | 224.6286 | 0 |  | 231.2189 | 0
| 231.6604 | -6.2703e-05 |  | 231.6604 | -6.2703e-05 |  | 231.4232 | 3.669e-05 |  | 372.2296 | 0.41005 |  | 231.6604 | -0.00029954 |  | 231.4232 | 0 |  | 231.4232 | 0 |  | 231.6604 | 0.000106 |  | 231.6604 | 0.000106 |  | 224.8356 | 0 |  | 231.4232 | 0
| 231.8657 | 0.00049337 |  | 231.8657 | 0.00049337 |  | 231.6275 | -0.0003548 |  | 372.3084 | 0.41854 |  | 231.8657 | -0.000185 |  | 231.6275 | 0 |  | 231.6275 | 0 |  | 231.8657 | 0.00080351 |  | 231.8657 | 0.00080351 |  | 225.0425 | 0 |  | 231.6275 | 0
| 232.0711 | -2.1315e-05 |  | 232.0711 | -2.1315e-05 |  | 231.8318 | -0.00052575 |  | 372.3874 | 0.43598 |  | 232.0711 | -0.0003596 |  | 231.8318 | 0 |  | 231.8318 | 0 |  | 232.0711 | 6.141e-05 |  | 232.0711 | 6.141e-05 |  | 225.2495 | 0 |  | 231.8318 | 0
| 232.2764 | 0.0016063 |  | 232.2764 | 0.0016063 |  | 232.0362 | 0.00055613 |  | 372.4663 | 0.44592 |  | 232.2764 | 0.00023747 |  | 232.0362 | 0 |  | 232.0362 | 0 |  | 232.2764 | 0.00063538 |  | 232.2764 | 0.00063538 |  | 225.4565 | 0 |  | 232.0362 | 0
| 232.4818 | -0.00038805 |  | 232.4818 | -0.00038805 |  | 232.2406 | -0.00080968 |  | 372.5452 | 0.46191 |  | 232.4818 | -0.00028561 |  | 232.2406 | 0 |  | 232.2406 | 0 |  | 232.4818 | -0.0001266 |  | 232.4818 | -0.0001266 |  | 225.6635 | 0 |  | 232.2406 | 0
| 232.6872 | 0.0001608 |  | 232.6872 | 0.0001608 |  | 232.445 | -0.00030708 |  | 372.6241 | 0.4705 |  | 232.6872 | 0.0001991 |  | 232.445 | 0 |  | 232.445 | 0 |  | 232.6872 | 0.00031374 |  | 232.6872 | 0.00031374 |  | 225.8705 | 0 |  | 232.445 | 0
| 232.8926 | -0.00031643 |  | 232.8926 | -0.00031643 |  | 232.6494 | -0.00044525 |  | 372.703 | 0.4826 |  | 232.8926 | -0.00039797 |  | 232.6494 | 0 |  | 232.6494 | 0 |  | 232.8926 | -0.00030469 |  | 232.8926 | -0.00030469 |  | 226.0775 | 0 |  | 232.6494 | 0
| 233.0981 | 0.0015359 |  | 233.0981 | 0.0015359 |  | 232.8538 | 0.0007078 |  | 372.7819 | 0.49082 |  | 233.0981 | 0.0002363 |  | 232.8538 | 0 |  | 232.8538 | 0 |  | 233.0981 | 0.0009668 |  | 233.0981 | 0.0009668 |  | 226.2846 | 0 |  | 232.8538 | 0
| 233.3035 | 6.2224e-05 |  | 233.3035 | 6.2224e-05 |  | 233.0583 | -0.0006666 |  | 372.8608 | 0.50463 |  | 233.3035 | -0.00080641 |  | 233.0583 | 0 |  | 233.0583 | 0 |  | 233.3035 | -0.00054217 |  | 233.3035 | -0.00054217 |  | 226.4916 | 0 |  | 233.0583 | 0
| 233.509 | 0.00059138 |  | 233.509 | 0.00059138 |  | 233.2627 | 4.13e-05 |  | 372.9397 | 0.5105 |  | 233.509 | 0.00031633 |  | 233.2627 | 0 |  | 233.2627 | 0 |  | 233.509 | 0.00021977 |  | 233.509 | 0.00021977 |  | 226.6987 | 0 |  | 233.2627 | 0
| 233.7144 | -0.00013003 |  | 233.7144 | -0.00013003 |  | 233.4672 | -0.00033734 |  | 373.0186 | 0.52771 |  | 233.7144 | -0.00021722 |  | 233.4672 | 0 |  | 233.4672 | 0 |  | 233.7144 | -7.8443e-06 |  | 233.7144 | -7.8443e-06 |  | 226.9058 | 0 |  | 233.4672 | 0
| 233.9199 | 0.0008093 |  | 233.9199 | 0.0008093 |  | 233.6717 | 0.00037786 |  | 373.0976 | 0.53411 |  | 233.9199 | 0.00028983 |  | 233.6717 | 0 |  | 233.6717 | 0 |  | 233.9199 | 0.00052149 |  | 233.9199 | 0.00052149 |  | 227.1129 | 0 |  | 233.6717 | 0
| 234.1255 | 0.00031928 |  | 234.1255 | 0.00031928 |  | 233.8763 | -0.00044634 |  | 373.1765 | 0.55701 |  | 234.1255 | -0.00062472 |  | 233.8763 | 0 |  | 233.8763 | 0 |  | 234.1255 | 0.00037809 |  | 234.1255 | 0.00037809 |  | 227.32 | 0 |  | 233.8762 | 0
| 234.331 | 0.0012913 |  | 234.331 | 0.0012913 |  | 234.0808 | 8.8593e-05 |  | 373.2554 | 0.56482 |  | 234.331 | 0.00016497 |  | 234.0808 | 0 |  | 234.0808 | 0 |  | 234.331 | 0.0006947 |  | 234.331 | 0.0006947 |  | 227.5271 | 0 |  | 234.0808 | 0
| 234.5365 | -0.00010611 |  | 234.5365 | -0.00010611 |  | 234.2854 | -0.00034532 |  | 373.3343 | 0.58801 |  | 234.5365 | -0.00031096 |  | 234.2854 | 0 |  | 234.2854 | 0 |  | 234.5365 | -0.00047291 |  | 234.5365 | -0.00047291 |  | 227.7343 | 0 |  | 234.2853 | 0
| 234.7421 | 0.00090235 |  | 234.7421 | 0.00090235 |  | 234.4899 | 1.5253e-05 |  | 373.4133 | 0.59867 |  | 234.7421 | 0.00077699 |  | 234.4899 | 0 |  | 234.4899 | 0 |  | 234.7421 | 0.00035824 |  | 234.7421 | 0.00035824 |  | 227.9414 | 0 |  | 234.4899 | 0
| 234.9477 | -0.00054887 |  | 234.9477 | -0.00054887 |  | 234.6945 | -0.0005629 |  | 373.4922 | 0.61781 |  | 234.9477 | -1.2691e-05 |  | 234.6945 | 0 |  | 234.6945 | 0 |  | 234.9477 | 0.00037311 |  | 234.9477 | 0.00037311 |  | 228.1486 | 0 |  | 234.6945 | 0
| 235.1533 | -0.00015155 |  | 235.1533 | -0.00015155 |  | 234.8991 | -0.00078689 |  | 373.5711 | 0.62821 |  | 235.1533 | -0.00018552 |  | 234.8991 | 0 |  | 234.8991 | 0 |  | 235.1533 | 0.00087779 |  | 235.1533 | 0.00087779 |  | 228.3558 | 0 |  | 234.8991 | 0
| 235.3589 | -0.00040222 |  | 235.3589 | -0.00040222 |  | 235.1038 | -0.00063074 |  | 373.6501 | 0.64445 |  | 235.3589 | -0.00011317 |  | 235.1038 | 0 |  | 235.1038 | 0 |  | 235.3589 | 2.6777e-05 |  | 235.3589 | 2.6777e-05 |  | 228.563 | 0 |  | 235.1038 | 0
| 235.5645 | 0.00048008 |  | 235.5645 | 0.00048008 |  | 235.3084 | 0.0016362 |  | 373.729 | 0.65051 |  | 235.5645 | 8.2568e-05 |  | 235.3084 | 0 |  | 235.3084 | 0 |  | 235.5645 | -0.00021072 |  | 235.5645 | -0.00021072 |  | 228.7702 | 0 |  | 235.3084 | 0
| 235.7701 | -0.00027867 |  | 235.7701 | -0.00027867 |  | 235.5131 | -1.5416e-05 |  | 373.8079 | 0.66658 |  | 235.7701 | -0.0001235 |  | 235.5131 | 0 |  | 235.5131 | 0 |  | 235.7701 | 0.00014551 |  | 235.7701 | 0.00014551 |  | 228.9774 | 0 |  | 235.5131 | 0
| 235.9758 | 0.00065507 |  | 235.9758 | 0.00065507 |  | 235.7178 | 0.00025816 |  | 373.8869 | 0.6727 |  | 235.9758 | -1.4869e-05 |  | 235.7178 | 0 |  | 235.7178 | 0 |  | 235.9758 | 0.00077882 |  | 235.9758 | 0.00077882 |  | 229.1846 | 0 |  | 235.7178 | 0
| 236.1815 | 1.4763e-06 |  | 236.1815 | 1.4763e-06 |  | 235.9225 | 0.00045559 |  | 373.9658 | 0.69554 |  | 236.1815 | -0.00049663 |  | 235.9225 | 0 |  | 235.9225 | 0 |  | 236.1815 | 0.00036324 |  | 236.1815 | 0.00036324 |  | 229.3919 | 0 |  | 235.9225 | 0
| 236.3872 | 0.0012479 |  | 236.3872 | 0.0012479 |  | 236.1272 | -0.00013091 |  | 374.0448 | 0.70476 |  | 236.3872 | 5.3809e-05 |  | 236.1272 | 0 |  | 236.1272 | 0 |  | 236.3872 | 0.0011251 |  | 236.3872 | 0.0011251 |  | 229.5991 | 0 |  | 236.1272 | 0
| 236.5929 | -0.00023994 |  | 236.5929 | -0.00023994 |  | 236.3319 | 7.0042e-05 |  | 374.1237 | 0.72578 |  | 236.5929 | -0.00047724 |  | 236.3319 | 0 |  | 236.3319 | 0 |  | 236.5929 | 0.00056607 |  | 236.5929 | 0.00056607 |  | 229.8064 | 0 |  | 236.3319 | 0
| 236.7986 | 0.00029639 |  | 236.7986 | 0.00029639 |  | 236.5367 | 0.00035628 |  | 374.2027 | 0.73314 |  | 236.7986 | 0.00059535 |  | 236.5367 | 0 |  | 236.5367 | 0 |  | 236.7986 | 0.00091742 |  | 236.7986 | 0.00091742 |  | 230.0137 | 0 |  | 236.5367 | 0
| 237.0044 | -0.00059365 |  | 237.0044 | -0.00059365 |  | 236.7415 | -0.00093836 |  | 374.2816 | 0.75198 |  | 237.0044 | -0.00024168 |  | 236.7415 | 0 |  | 236.7415 | 0 |  | 237.0044 | 0.00033353 |  | 237.0044 | 0.00033353 |  | 230.221 | 0 |  | 236.7415 | 0
| 237.2101 | 0.00068885 |  | 237.2101 | 0.00068885 |  | 236.9463 | 0.00076282 |  | 374.3606 | 0.75714 |  | 237.2101 | 0.00062907 |  | 236.9463 | 0 |  | 236.9463 | 0 |  | 237.2101 | 0.00073927 |  | 237.2101 | 0.00073927 |  | 230.4283 | 0 |  | 236.9463 | 0
| 237.4159 | -0.00053897 |  | 237.4159 | -0.00053897 |  | 237.1511 | -0.00065665 |  | 374.4395 | 0.7769 |  | 237.4159 | 4.4083e-05 |  | 237.1511 | 0 |  | 237.1511 | 0 |  | 237.4159 | -6.723e-05 |  | 237.4159 | -6.723e-05 |  | 230.6357 | 0 |  | 237.1511 | 0
| 237.6217 | 0.0010356 |  | 237.6217 | 0.0010356 |  | 237.3559 | 9.254e-05 |  | 374.5185 | 0.77508 |  | 237.6217 | -0.00032919 |  | 237.3559 | 0 |  | 237.3559 | 0 |  | 237.6217 | 0.00042263 |  | 237.6217 | 0.00042263 |  | 230.843 | 0 |  | 237.3559 | 0
| 237.8275 | 0.00034857 |  | 237.8275 | 0.00034857 |  | 237.5608 | -0.00016765 |  | 374.5975 | 0.80041 |  | 237.8275 | -0.00032483 |  | 237.5608 | 0 |  | 237.5608 | 0 |  | 237.8275 | -0.00031957 |  | 237.8275 | -0.00031957 |  | 231.0504 | 0 |  | 237.5608 | 0
| 238.0333 | 0.0015789 |  | 238.0333 | 0.0015789 |  | 237.7656 | 6.7901e-05 |  | 374.6764 | 0.80459 |  | 238.0333 | 0.0006663 |  | 237.7656 | 0 |  | 237.7656 | 0 |  | 238.0333 | 0.00067492 |  | 238.0333 | 0.00067492 |  | 231.2577 | 0 |  | 237.7656 | 0
| 238.2392 | -6.0149e-05 |  | 238.2392 | -6.0149e-05 |  | 237.9705 | 0.00021981 |  | 374.7554 | 0.81789 |  | 238.2392 | 4.8556e-05 |  | 237.9705 | 0 |  | 237.9705 | 0 |  | 238.2392 | 4.6566e-05 |  | 238.2392 | 4.6566e-05 |  | 231.4651 | 0 |  | 237.9705 | 0
| 238.445 | 0.0016063 |  | 238.445 | 0.0016063 |  | 238.1754 | 0.00018241 |  | 374.8344 | 0.82301 |  | 238.445 | 0.00084757 |  | 238.1754 | 0 |  | 238.1754 | 0 |  | 238.445 | 0.00073922 |  | 238.445 | 0.00073922 |  | 231.6725 | 0 |  | 238.1754 | 0
| 238.6509 | -0.00014267 |  | 238.6509 | -0.00014267 |  | 238.3803 | -0.00046998 |  | 374.9133 | 0.83811 |  | 238.6509 | -0.00096032 |  | 238.3803 | 0 |  | 238.3803 | 0 |  | 238.6509 | 0.00056112 |  | 238.6509 | 0.00056112 |  | 231.8799 | 0 |  | 238.3803 | 0
| 238.8568 | 0.0011503 |  | 238.8568 | 0.0011503 |  | 238.5853 | 8.9063e-05 |  | 374.9923 | 0.84596 |  | 238.8568 | 0.00073181 |  | 238.5853 | 0 |  | 238.5853 | 0 |  | 238.8568 | 0.00066998 |  | 238.8568 | 0.00066998 |  | 232.0874 | 0 |  | 238.5853 | 0
| 239.0627 | 0.00095183 |  | 239.0627 | 0.00095183 |  | 238.7902 | 0.0010433 |  | 375.0713 | 0.85908 |  | 239.0627 | -0.00018558 |  | 238.7902 | 0 |  | 238.7902 | 0 |  | 239.0627 | -9.1915e-05 |  | 239.0627 | -9.1915e-05 |  | 232.2948 | 0 |  | 238.7902 | 0
| 239.2686 | 0.0013038 |  | 239.2686 | 0.0013038 |  | 238.9952 | 0.00042255 |  | 375.1503 | 0.86058 |  | 239.2686 | -0.00031606 |  | 238.9952 | 0 |  | 238.9952 | 0 |  | 239.2686 | 0.0011449 |  | 239.2686 | 0.0011449 |  | 232.5023 | 0 |  | 238.9952 | 0
| 239.4746 | -0.00031867 |  | 239.4746 | -0.00031867 |  | 239.2002 | -0.00062079 |  | 375.2293 | 0.87832 |  | 239.4746 | -0.00042749 |  | 239.2002 | 0 |  | 239.2002 | 0 |  | 239.4746 | 0.00047212 |  | 239.4746 | 0.00047212 |  | 232.7097 | 0 |  | 239.2002 | 0
| 239.6805 | 0.00042553 |  | 239.6805 | 0.00042553 |  | 239.4052 | 0.00028272 |  | 375.3082 | 0.88009 |  | 239.6805 | 0.00081414 |  | 239.4052 | 0 |  | 239.4052 | 0 |  | 239.6805 | 0.00075896 |  | 239.6805 | 0.00075896 |  | 232.9172 | 0 |  | 239.4052 | 0
| 239.8865 | 0.00051155 |  | 239.8865 | 0.00051155 |  | 239.6102 | -0.00023947 |  | 375.3872 | 0.88936 |  | 239.8865 | -0.00023412 |  | 239.6102 | 0 |  | 239.6102 | 0 |  | 239.8865 | 0.00017023 |  | 239.8865 | 0.00017023 |  | 233.1247 | 0 |  | 239.6102 | 0
| 240.0925 | 0.0013603 |  | 240.0925 | 0.0013603 |  | 239.8153 | 0.00042646 |  | 375.4662 | 0.88829 |  | 240.0925 | -0.00020771 |  | 239.8153 | 0 |  | 239.8153 | 0 |  | 240.0925 | 0.0013577 |  | 240.0925 | 0.0013577 |  | 233.3322 | 0 |  | 239.8153 | 0
| 240.2985 | 0.00039936 |  | 240.2985 | 0.00039936 |  | 240.0204 | -0.00094213 |  | 375.5452 | 0.90981 |  | 240.2985 | -0.00019431 |  | 240.0204 | 0 |  | 240.0204 | 0 |  | 240.2985 | -0.00028491 |  | 240.2985 | -0.00028491 |  | 233.5397 | 0 |  | 240.0204 | 0
| 240.5045 | 0.0001808 |  | 240.5045 | 0.0001808 |  | 240.2254 | 0.00038421 |  | 375.6242 | 0.90957 |  | 240.5045 | 0.00030524 |  | 240.2254 | 0 |  | 240.2254 | 0 |  | 240.5045 | 0.00050175 |  | 240.5045 | 0.00050175 |  | 233.7473 | 0 |  | 240.2254 | 0
| 240.7106 | 0.00022486 |  | 240.7106 | 0.00022486 |  | 240.4305 | -1.2345e-05 |  | 375.7032 | 0.92608 |  | 240.7106 | 0.00023186 |  | 240.4305 | 0 |  | 240.4305 | 0 |  | 240.7106 | -0.00030962 |  | 240.7106 | -0.00030962 |  | 233.9548 | 0 |  | 240.4305 | 0
| 240.9166 | 0.0011445 |  | 240.9166 | 0.0011445 |  | 240.6357 | 0.00036618 |  | 375.7822 | 0.93132 |  | 240.9166 | 7.4421e-06 |  | 240.6357 | 0 |  | 240.6357 | 0 |  | 240.9166 | 0.00048692 |  | 240.9166 | 0.00048692 |  | 234.1624 | 0 |  | 240.6356 | 0
| 241.1227 | -6.9545e-06 |  | 241.1227 | -6.9545e-06 |  | 240.8408 | -0.0010604 |  | 375.8612 | 0.94877 |  | 241.1227 | -0.00026861 |  | 240.8408 | 0 |  | 240.8408 | 0 |  | 241.1227 | -0.0004284 |  | 241.1227 | -0.0004284 |  | 234.37 | 0 |  | 240.8408 | 0
| 241.3288 | 0.00093283 |  | 241.3288 | 0.00093283 |  | 241.0459 | 0.00054714 |  | 375.9402 | 0.95423 |  | 241.3288 | 0.00031541 |  | 241.0459 | 0 |  | 241.0459 | 0 |  | 241.3288 | 0.0002643 |  | 241.3288 | 0.0002643 |  | 234.5776 | 0 |  | 241.046 | 0
| 241.5349 | -5.3719e-05 |  | 241.5349 | -5.3719e-05 |  | 241.2511 | -0.00075933 |  | 376.0192 | 0.9675 |  | 241.5349 | -0.00058229 |  | 241.2511 | 0 |  | 241.2511 | 0 |  | 241.5349 | 2.6829e-05 |  | 241.5349 | 2.6829e-05 |  | 234.7852 | 0 |  | 241.2511 | 0
| 241.741 | 0.0011632 |  | 241.741 | 0.0011632 |  | 241.4563 | 0.00076906 |  | 376.0982 | 0.95141 |  | 241.741 | 0.00036468 |  | 241.4563 | 0 |  | 241.4563 | 0 |  | 241.741 | 0.0007046 |  | 241.741 | 0.0007046 |  | 234.9928 | 0 |  | 241.4563 | 0
| 241.9472 | 7.7656e-05 |  | 241.9472 | 7.7656e-05 |  | 241.6615 | -0.00067944 |  | 376.1772 | 0.95887 |  | 241.9472 | -0.00016879 |  | 241.6615 | 0 |  | 241.6615 | 0 |  | 241.9472 | 0.00050672 |  | 241.9472 | 0.00050672 |  | 235.2004 | 0 |  | 241.6615 | 0
| 242.1533 | 0.0005314 |  | 242.1533 | 0.0005314 |  | 241.8667 | 0.00077345 |  | 376.2562 | 0.95535 |  | 242.1533 | 0.00047828 |  | 241.8667 | 0 |  | 241.8667 | 0 |  | 242.1533 | 0.00048198 |  | 242.1533 | 0.00048198 |  | 235.4081 | 0 |  | 241.8667 | 0
| 242.3595 | -0.00020845 |  | 242.3595 | -0.00020845 |  | 242.072 | -0.00061462 |  | 376.3352 | 0.96292 |  | 242.3595 | -0.00051322 |  | 242.072 | 0 |  | 242.072 | 0 |  | 242.3595 | -0.00031464 |  | 242.3595 | -0.00031464 |  | 235.6158 | 0 |  | 242.072 | 0
| 242.5657 | 0.0014812 |  | 242.5657 | 0.0014812 |  | 242.2773 | 0.000795 |  | 376.4143 | 0.96456 |  | 242.5657 | 0.00020145 |  | 242.2773 | 0 |  | 242.2773 | 0 |  | 242.5657 | 0.00043738 |  | 242.5657 | 0.00043738 |  | 235.8234 | 0 |  | 242.2773 | 0
| 242.7719 | 0.0011031 |  | 242.7719 | 0.0011031 |  | 242.4825 | -0.00043282 |  | 376.4933 | 0.97855 |  | 242.7719 | -0.00053501 |  | 242.4825 | 0 |  | 242.4825 | 0 |  | 242.7719 | -1.7702e-05 |  | 242.7719 | -1.7702e-05 |  | 236.0311 | 0 |  | 242.4825 | 0
| 242.9781 | 0.00085743 |  | 242.9781 | 0.00085743 |  | 242.6878 | 0.0009527 |  | 376.5723 | 0.98414 |  | 242.9781 | -0.00018487 |  | 242.6878 | 0 |  | 242.6878 | 0 |  | 242.9781 | 0.00064026 |  | 242.9781 | 0.00064026 |  | 236.2388 | 0 |  | 242.6878 | 0
| 243.1844 | -0.00017285 |  | 243.1844 | -0.00017285 |  | 242.8932 | -0.00031269 |  | 376.6513 | 0.99591 |  | 243.1844 | -0.00064163 |  | 242.8932 | 0 |  | 242.8932 | 0 |  | 243.1844 | -2.8888e-06 |  | 243.1844 | -2.8888e-06 |  | 236.4465 | 0 |  | 242.8931 | 0
| 243.3906 | 0.0005872 |  | 243.3906 | 0.0005872 |  | 243.0985 | 0.00020242 |  | 376.7303 | 0.99117 |  | 243.3906 | 0.00066641 |  | 243.0985 | 0 |  | 243.0985 | 0 |  | 243.3906 | -0.00013149 |  | 243.3906 | -0.00013149 |  | 236.6543 | 0 |  | 243.0985 | 0
| 243.5969 | 0.00016643 |  | 243.5969 | 0.00016643 |  | 243.3038 | -0.00083674 |  | 376.8094 | 1 |  | 243.5969 | -0.00069801 |  | 243.3038 | 0 |  | 243.3038 | 0 |  | 243.5969 | 0.00043737 |  | 243.5969 | 0.00043737 |  | 236.862 | 0 |  | 243.3038 | 0
| 243.8032 | 0.00070539 |  | 243.8032 | 0.00070539 |  | 243.5092 | -0.00047771 |  | 376.8884 | 0.99287 |  | 243.8032 | 0.00041704 |  | 243.5092 | 0 |  | 243.5092 | 0 |  | 243.8032 | 0.00018017 |  | 243.8032 | 0.00018017 |  | 237.0698 | 0 |  | 243.5092 | 0
| 244.0095 | 3.3333e-05 |  | 244.0095 | 3.3333e-05 |  | 243.7146 | -0.0002978 |  | 376.9674 | 0.99526 |  | 244.0095 | -0.00092904 |  | 243.7146 | 0 |  | 243.7146 | 0 |  | 244.0095 | 0.00010595 |  | 244.0095 | 0.00010595 |  | 237.2775 | 0 |  | 243.7146 | 0
| 244.2158 | 0.00051421 |  | 244.2158 | 0.00051421 |  | 243.92 | 0.0004101 |  | 377.0465 | 0.99022 |  | 244.2158 | 0.00038351 |  | 243.92 | 0 |  | 243.92 | 0 |  | 244.2158 | 0.00013068 |  | 244.2158 | 0.00013068 |  | 237.4853 | 0 |  | 243.92 | 0
| 244.4221 | 0.00011664 |  | 244.4221 | 0.00011664 |  | 244.1254 | -0.00058077 |  | 377.1255 | 0.99601 |  | 244.4221 | 0.00032304 |  | 244.1254 | 0 |  | 244.1254 | 0 |  | 244.4221 | 0.00025938 |  | 244.4221 | 0.00025938 |  | 237.6931 | 0 |  | 244.1254 | 0
| 244.6285 | 0.0015582 |  | 244.6285 | 0.0015582 |  | 244.3309 | -0.00042603 |  | 377.2045 | 0.98914 |  | 244.6285 | 0.00037569 |  | 244.3309 | 0 |  | 244.3309 | 0 |  | 244.6285 | 0.00068484 |  | 244.6285 | 0.00068484 |  | 237.9009 | 0 |  | 244.3309 | 0
| 244.8349 | -2.878e-05 |  | 244.8349 | -2.878e-05 |  | 244.5363 | 0.0005651 |  | 377.2836 | 0.99678 |  | 244.8349 | 0.00020944 |  | 244.5363 | 0 |  | 244.5363 | 0 |  | 244.8349 | 6.6418e-05 |  | 244.8349 | 6.6418e-05 |  | 238.1088 | 0 |  | 244.5363 | 0
| 245.0413 | 0.001297 |  | 245.0413 | 0.001297 |  | 244.7418 | -0.00012309 |  | 377.3626 | 0.9862 |  | 245.0413 | 0.0010553 |  | 244.7418 | 0 |  | 244.7418 | 0 |  | 245.0413 | 0.00087777 |  | 245.0413 | 0.00087777 |  | 238.3166 | 0 |  | 244.7418 | 0
| 245.2477 | -0.00018972 |  | 245.2477 | -0.00018972 |  | 244.9473 | 0.00023311 |  | 377.4417 | 0.99137 |  | 245.2477 | -0.0010739 |  | 244.9473 | 0 |  | 244.9473 | 0 |  | 245.2477 | -0.00022058 |  | 245.2477 | -0.00022058 |  | 238.5244 | 0 |  | 244.9473 | 0
| 245.4541 | 0.00082411 |  | 245.4541 | 0.00082411 |  | 245.1528 | 0.0010904 |  | 377.5207 | 0.9816 |  | 245.4541 | 0.00030339 |  | 245.1528 | 0 |  | 245.1528 | 0 |  | 245.4541 | 0.00026428 |  | 245.4541 | 0.00026428 |  | 238.7323 | 0 |  | 245.1528 | 0
| 245.6605 | -0.00074129 |  | 245.6605 | -0.00074129 |  | 245.3584 | -0.0015052 |  | 377.5998 | 0.98263 |  | 245.6605 | -0.00040477 |  | 245.3584 | 0 |  | 245.3584 | 0 |  | 245.6605 | -0.00023049 |  | 245.6605 | -0.00023049 |  | 238.9402 | 0 |  | 245.3584 | 0
| 245.867 | 0.0014398 |  | 245.867 | 0.0014398 |  | 245.5639 | -0.00014594 |  | 377.6788 | 0.96861 |  | 245.867 | 0.00035472 |  | 245.5639 | 0 |  | 245.5639 | 0 |  | 245.867 | 0.0006155 |  | 245.867 | 0.0006155 |  | 239.1481 | 0 |  | 245.5639 | 0
| 246.0734 | 0.00024264 |  | 246.0734 | 0.00024264 |  | 245.7695 | -9.9351e-05 |  | 377.7579 | 0.9735 |  | 246.0734 | -0.00043775 |  | 245.7695 | 0 |  | 245.7695 | 0 |  | 246.0734 | 0.0006403 |  | 246.0734 | 0.0006403 |  | 239.356 | 0 |  | 245.7695 | 0
| 246.2799 | 0.0013622 |  | 246.2799 | 0.0013622 |  | 245.9751 | 7.3794e-05 |  | 377.8369 | 0.96122 |  | 246.2799 | 0.001272 |  | 245.9751 | 0 |  | 245.9751 | 0 |  | 246.2799 | 0.000858 |  | 246.2799 | 0.000858 |  | 239.5639 | 0 |  | 245.9751 | 0
| 246.4864 | -0.00020614 |  | 246.4864 | -0.00020614 |  | 246.1807 | -0.00013211 |  | 377.916 | 0.95504 |  | 246.4864 | -0.0006903 |  | 246.1807 | 0 |  | 246.1807 | 0 |  | 246.4864 | -0.00022553 |  | 246.4864 | -0.00022553 |  | 239.7719 | 0 |  | 246.1807 | 0
| 246.6929 | 0.00038957 |  | 246.6929 | 0.00038957 |  | 246.3863 | -0.00015569 |  | 377.995 | 0.93976 |  | 246.6929 | 0.00026097 |  | 246.3863 | 0 |  | 246.3863 | 0 |  | 246.6929 | 0.00083818 |  | 246.6929 | 0.00083818 |  | 239.9798 | 0 |  | 246.3863 | 0
| 246.8995 | -0.00011254 |  | 246.8995 | -0.00011254 |  | 246.5919 | -0.00049722 |  | 378.0741 | 0.93844 |  | 246.8995 | -6.8619e-05 |  | 246.5919 | 0 |  | 246.5919 | 0 |  | 246.8995 | -2.2642e-05 |  | 246.8995 | -2.2642e-05 |  | 240.1878 | 0 |  | 246.5919 | 0
| 247.106 | 0.0012145 |  | 247.106 | 0.0012145 |  | 246.7976 | 0.00039187 |  | 378.1532 | 0.9308 |  | 247.106 | -0.00013953 |  | 246.7976 | 0 |  | 246.7976 | 0 |  | 247.106 | 0.00088765 |  | 247.106 | 0.00088765 |  | 240.3958 | 0 |  | 246.7976 | 0
| 247.3126 | -0.00029969 |  | 247.3126 | -0.00029969 |  | 247.0033 | -0.00052326 |  | 378.2322 | 0.93363 |  | 247.3126 | -0.00074215 |  | 247.0033 | 0 |  | 247.0033 | 0 |  | 247.3126 | 8.6192e-05 |  | 247.3126 | 8.6192e-05 |  | 240.6037 | 0 |  | 247.0033 | 0
| 247.5192 | 0.0012965 |  | 247.5192 | 0.0012965 |  | 247.209 | 0.0002995 |  | 378.3113 | 0.91728 |  | 247.5192 | 0.0010832 |  | 247.209 | 0 |  | 247.209 | 0 |  | 247.5192 | 0.00091741 |  | 247.5192 | 0.00091741 |  | 240.8117 | 0 |  | 247.2089 | 0
| 247.7258 | -0.00038723 |  | 247.7258 | -0.00038723 |  | 247.4147 | 8.5496e-05 |  | 378.3904 | 0.92162 |  | 247.7258 | -0.00051415 |  | 247.4147 | 0 |  | 247.4147 | 0 |  | 247.7258 | 0.0003088 |  | 247.7258 | 0.0003088 |  | 241.0198 | 0 |  | 247.4147 | 0
| 247.9324 | 0.0011532 |  | 247.9324 | 0.0011532 |  | 247.6204 | 0.00074213 |  | 378.4695 | 0.90498 |  | 247.9324 | 0.00059283 |  | 247.6204 | 0 |  | 247.6204 | 0 |  | 247.9324 | 0.00027914 |  | 247.9324 | 0.00027914 |  | 241.2278 | 0 |  | 247.6204 | 0
| 248.139 | 0.00024178 |  | 248.139 | 0.00024178 |  | 247.8261 | -0.00051748 |  | 378.5485 | 0.90458 |  | 248.139 | 0.00047025 |  | 247.8261 | 0 |  | 247.8261 | 0 |  | 248.139 | 0.00019503 |  | 248.139 | 0.00019503 |  | 241.4358 | 0 |  | 247.8261 | 0
| 248.3457 | 0.001534 |  | 248.3457 | 0.001534 |  | 248.0319 | -0.00012075 |  | 378.6276 | 0.88593 |  | 248.3457 | 0.00012022 |  | 248.0319 | 0 |  | 248.0319 | 0 |  | 248.3457 | 0.00052649 |  | 248.3457 | 0.00052649 |  | 241.6439 | 0 |  | 248.0319 | 0
| 248.5524 | -4.0745e-05 |  | 248.5524 | -4.0745e-05 |  | 248.2377 | -0.00055478 |  | 378.7067 | 0.88426 |  | 248.5524 | 0.00025674 |  | 248.2377 | 0 |  | 248.2377 | 0 |  | 248.5524 | -6.7212e-05 |  | 248.5524 | -6.7212e-05 |  | 241.852 | 0 |  | 248.2377 | 0
| 248.759 | 0.0013706 |  | 248.759 | 0.0013706 |  | 248.4435 | -0.00017846 |  | 378.7858 | 0.87734 |  | 248.759 | 0.00039027 |  | 248.4435 | 0 |  | 248.4435 | 0 |  | 248.759 | 0.00056117 |  | 248.759 | 0.00056117 |  | 242.06 | 0 |  | 248.4435 | 0
| 248.9657 | -0.00044032 |  | 248.9657 | -0.00044032 |  | 248.6493 | -0.00028239 |  | 378.8649 | 0.86753 |  | 248.9657 | -0.00021426 |  | 248.6493 | 0 |  | 248.6493 | 0 |  | 248.9657 | 0.00010102 |  | 248.9657 | 0.00010102 |  | 242.2681 | 0 |  | 248.6493 | 0
| 249.1725 | 0.00066979 |  | 249.1725 | 0.00066979 |  | 248.8551 | 0.00026732 |  | 378.9439 | 0.85092 |  | 249.1725 | 0.00011272 |  | 248.8551 | 0 |  | 248.8551 | 0 |  | 249.1725 | -2.7633e-05 |  | 249.1725 | -2.7633e-05 |  | 242.4763 | 0 |  | 248.8551 | 0
| 249.3792 | -0.0005638 |  | 249.3792 | -0.0005638 |  | 249.061 | -0.00022586 |  | 379.023 | 0.84784 |  | 249.3792 | -0.00055854 |  | 249.061 | 0 |  | 249.061 | 0 |  | 249.3792 | -0.00030469 |  | 249.3792 | -0.00030469 |  | 242.6844 | 0 |  | 249.061 | 0
| 249.5859 | 0.00096001 |  | 249.5859 | 0.00096001 |  | 249.2669 | -7.6511e-05 |  | 379.1021 | 0.82779 |  | 249.5859 | 0.00068014 |  | 249.2669 | 0 |  | 249.2669 | 0 |  | 249.5859 | 0.00060067 |  | 249.5859 | 0.00060067 |  | 242.8925 | 0 |  | 249.2669 | 0
| 249.7927 | 0.00027297 |  | 249.7927 | 0.00027297 |  | 249.4728 | -0.001371 |  | 379.1812 | 0.82184 |  | 249.7927 | 0.00026947 |  | 249.4728 | 0 |  | 249.4728 | 0 |  | 249.7927 | -2.7664e-05 |  | 249.7927 | -2.7664e-05 |  | 243.1007 | 0 |  | 249.4728 | 0
| 249.9995 | -6.0949e-06 |  | 249.9995 | -6.0949e-06 |  | 249.6787 | -0.00037885 |  | 379.2603 | 0.8028 |  | 249.9995 | 0.00032406 |  | 249.6787 | 0 |  | 249.6787 | 0 |  | 249.9995 | 0.00020987 |  | 249.9995 | 0.00020987 |  | 243.3089 | 0 |  | 249.6787 | 0
| 250.2063 | 0.00023554 |  | 250.2063 | 0.00023554 |  | 249.8846 | -0.0003203 |  | 379.3394 | 0.80375 |  | 250.2063 | -0.00082894 |  | 249.8846 | 0 |  | 249.8846 | 0 |  | 250.2063 | 0.00012078 |  | 250.2063 | 0.00012078 |  | 243.517 | 0 |  | 249.8846 | 0
| 250.4131 | 0.0013269 |  | 250.4131 | 0.0013269 |  | 250.0905 | 7.8454e-05 |  | 379.4185 | 0.79321 |  | 250.4131 | -0.000265 |  | 250.0905 | 0 |  | 250.0905 | 0 |  | 250.4131 | 0.00092728 |  | 250.4131 | 0.00092728 |  | 243.7252 | 0 |  | 250.0905 | 0
| 250.6199 | -0.00028633 |  | 250.6199 | -0.00028633 |  | 250.2965 | -8.6455e-05 |  | 379.4976 | 0.78752 |  | 250.6199 | -0.00062631 |  | 250.2965 | 0 |  | 250.2965 | 0 |  | 250.6199 | -4.7416e-05 |  | 250.6199 | -4.7416e-05 |  | 243.9334 | 0 |  | 250.2965 | 0
| 250.8268 | 0.0010488 |  | 250.8268 | 0.0010488 |  | 250.5025 | -6.1843e-05 |  | 379.5767 | 0.768 |  | 250.8268 | 0.00037066 |  | 250.5025 | 0 |  | 250.5025 | 0 |  | 250.8268 | 0.00067984 |  | 250.8268 | 0.00067984 |  | 244.1416 | 0 |  | 250.5025 | 0
| 251.0336 | 0.00067301 |  | 251.0336 | 0.00067301 |  | 250.7085 | -0.00064788 |  | 379.6558 | 0.76311 |  | 251.0336 | 1.2998e-05 |  | 250.7085 | 0 |  | 250.7085 | 0 |  | 251.0336 | 0.00020987 |  | 251.0336 | 0.00020987 |  | 244.3499 | 0 |  | 250.7085 | 0
| 251.2405 | 0.0010061 |  | 251.2405 | 0.0010061 |  | 250.9145 | 0.00017157 |  | 379.7349 | 0.75074 |  | 251.2405 | 4.8858e-05 |  | 250.9145 | 0 |  | 250.9145 | 0 |  | 251.2405 | 0.00019007 |  | 251.2405 | 0.00019007 |  | 244.5581 | 0 |  | 250.9145 | 0
| 251.4474 | -0.00036655 |  | 251.4474 | -0.00036655 |  | 251.1205 | 0.0004095 |  | 379.8141 | 0.74457 |  | 251.4474 | -0.00032529 |  | 251.1205 | 0 |  | 251.1205 | 0 |  | 251.4474 | -0.00034428 |  | 251.4474 | -0.00034428 |  | 244.7664 | 0 |  | 251.1205 | 0
| 251.6543 | 0.00087616 |  | 251.6543 | 0.00087616 |  | 251.3266 | -0.00064786 |  | 379.8932 | 0.73131 |  | 251.6543 | 0.00072179 |  | 251.3266 | 0 |  | 251.3266 | 0 |  | 251.6543 | 0.00026429 |  | 251.6543 | 0.00026429 |  | 244.9747 | 0 |  | 251.3266 | 0
| 251.8613 | -0.00066254 |  | 251.8613 | -0.00066254 |  | 251.5326 | -0.00013885 |  | 379.9723 | 0.7331 |  | 251.8613 | 0.00015357 |  | 251.5326 | 0 |  | 251.5326 | 0 |  | 251.8613 | -7.2152e-05 |  | 251.8613 | -7.2152e-05 |  | 245.183 | 0 |  | 251.5326 | 0
| 252.0682 | 0.00030233 |  | 252.0682 | 0.00030233 |  | 251.7387 | 0.00081549 |  | 380.0514 | 0.72525 |  | 252.0682 | -0.00027292 |  | 251.7387 | 0 |  | 251.7387 | 0 |  | 252.0682 | 0.00056109 |  | 252.0682 | 0.00056109 |  | 245.3913 | 0 |  | 251.7387 | 0
| 252.2752 | 5.5933e-05 |  | 252.2752 | 5.5933e-05 |  | 251.9448 | -0.00057157 |  | 380.1305 | 0.72716 |  | 252.2752 | 0.00025672 |  | 251.9448 | 0 |  | 251.9448 | 0 |  | 252.2752 | -0.00024037 |  | 252.2752 | -0.00024037 |  | 245.5996 | 0 |  | 251.9448 | 0
| 252.4821 | 0.00099039 |  | 252.4821 | 0.00099039 |  | 252.1509 | 0.00074057 |  | 380.2097 | 0.71242 |  | 252.4821 | -0.00047385 |  | 252.1509 | 0 |  | 252.1509 | 0 |  | 252.4821 | 0.00093718 |  | 252.4821 | 0.00093718 |  | 245.8079 | 0 |  | 252.1509 | 0
| 252.6891 | -0.00063872 |  | 252.6891 | -0.00063872 |  | 252.3571 | 0.00018856 |  | 380.2888 | 0.70889 |  | 252.6891 | 0.00030954 |  | 252.3571 | 0 |  | 252.3571 | 0 |  | 252.6891 | -0.00026014 |  | 252.6891 | -0.00026014 |  | 246.0163 | 0 |  | 252.3571 | 0
| 252.8961 | 0.0011114 |  | 252.8961 | 0.0011114 |  | 252.5632 | 0.00055767 |  | 380.3679 | 0.69474 |  | 252.8961 | -0.00022773 |  | 252.5632 | 0 |  | 252.5632 | 0 |  | 252.8961 | 0.00039293 |  | 252.8961 | 0.00039293 |  | 246.2246 | 0 |  | 252.5633 | 0
| 253.1032 | 0.00058748 |  | 253.1032 | 0.00058748 |  | 252.7694 | -0.00014498 |  | 380.447 | 0.68546 |  | 253.1032 | -0.00054356 |  | 252.7694 | 0 |  | 252.7694 | 0 |  | 253.1032 | -0.0004086 |  | 253.1032 | -0.0004086 |  | 246.433 | 0 |  | 252.7694 | 0
| 253.3102 | 0.0010388 |  | 253.3102 | 0.0010388 |  | 252.9756 | 0.00061825 |  | 380.5262 | 0.67163 |  | 253.3102 | 0.00058826 |  | 252.9756 | 0 |  | 252.9756 | 0 |  | 253.3102 | 0.00038793 |  | 253.3102 | 0.00038793 |  | 246.6414 | 0 |  | 252.9756 | 0
| 253.5173 | -0.00047852 |  | 253.5173 | -0.00047852 |  | 253.1818 | 0.0001705 |  | 380.6053 | 0.66915 |  | 253.5173 | -0.00037434 |  | 253.1818 | 0 |  | 253.1818 | 0 |  | 253.5173 | 0.00038301 |  | 253.5173 | 0.00038301 |  | 246.8498 | 0 |  | 253.1818 | 0
| 253.7243 | 0.00087691 |  | 253.7243 | 0.00087691 |  | 253.3881 | -0.00027724 |  | 380.6844 | 0.65551 |  | 253.7243 | 0.00055003 |  | 253.3881 | 0 |  | 253.3881 | 0 |  | 253.7243 | 0.00075903 |  | 253.7243 | 0.00075903 |  | 247.0582 | 0 |  | 253.388 | 0
| 253.9314 | -0.00040769 |  | 253.9314 | -0.00040769 |  | 253.5943 | -0.00055132 |  | 380.7636 | 0.65939 |  | 253.9314 | -7.0707e-05 |  | 253.5943 | 0 |  | 253.5943 | 0 |  | 253.9314 | -0.00037397 |  | 253.9314 | -0.00037397 |  | 247.2666 | 0 |  | 253.5943 | 0
| 254.1385 | 0.0014849 |  | 254.1385 | 0.0014849 |  | 253.8006 | 0.0006893 |  | 380.8427 | 0.64156 |  | 254.1385 | 0.00040509 |  | 253.8006 | 0 |  | 253.8006 | 0 |  | 254.1385 | -0.00017605 |  | 254.1385 | -0.00017605 |  | 247.4751 | 0 |  | 253.8006 | 0
| 254.3457 | 0.0005244 |  | 254.3457 | 0.0005244 |  | 254.0068 | -0.00041051 |  | 380.9219 | 0.63991 |  | 254.3457 | -0.00038441 |  | 254.0068 | 0 |  | 254.0068 | 0 |  | 254.3457 | -9.1898e-05 |  | 254.3457 | -9.1898e-05 |  | 247.6835 | 0 |  | 254.0068 | 0
| 254.5528 | 0.00099766 |  | 254.5528 | 0.00099766 |  | 254.2131 | 0.00075891 |  | 381.001 | 0.6285 |  | 254.5528 | 0.00017504 |  | 254.2131 | 0 |  | 254.2131 | 0 |  | 254.5528 | 0.00039778 |  | 254.5528 | 0.00039778 |  | 247.892 | 0 |  | 254.2131 | 0
| 254.76 | 0.0002869 |  | 254.76 | 0.0002869 |  | 254.4195 | -7.2625e-05 |  | 381.0801 | 0.62908 |  | 254.76 | -0.00013595 |  | 254.4195 | 0 |  | 254.4195 | 0 |  | 254.76 | -0.00013642 |  | 254.76 | -0.00013642 |  | 248.1004 | 0 |  | 254.4195 | 0
| 254.9671 | 0.0007582 |  | 254.9671 | 0.0007582 |  | 254.6258 | -0.0010676 |  | 381.1593 | 0.61467 |  | 254.9671 | 1.3272e-05 |  | 254.6258 | 0 |  | 254.6258 | 0 |  | 254.9671 | 0.00048691 |  | 254.9671 | 0.00048691 |  | 248.3089 | 0 |  | 254.6258 | 0
| 255.1743 | -0.00035822 |  | 255.1743 | -0.00035822 |  | 254.8321 | -0.00058551 |  | 381.2384 | 0.61125 |  | 255.1743 | -9.0553e-05 |  | 254.8321 | 0 |  | 254.8321 | 0 |  | 255.1743 | -0.00023052 |  | 255.1743 | -0.00023052 |  | 248.5175 | 0 |  | 254.8321 | 0
| 255.3815 | 0.00094326 |  | 255.3815 | 0.00094326 |  | 255.0385 | 0.00031878 |  | 381.3176 | 0.60135 |  | 255.3815 | 0.00035317 |  | 255.0385 | 0 |  | 255.0385 | 0 |  | 255.3815 | 0.00063534 |  | 255.3815 | 0.00063534 |  | 248.726 | 0 |  | 255.0385 | 0
| 255.5888 | -2.8604e-06 |  | 255.5888 | -2.8604e-06 |  | 255.2449 | -0.000224 |  | 381.3967 | 0.59813 |  | 255.5888 | -0.0014485 |  | 255.2449 | 0 |  | 255.2449 | 0 |  | 255.5888 | -7.2129e-05 |  | 255.5888 | -7.2129e-05 |  | 248.9345 | 0 |  | 255.2449 | 0
| 255.796 | 0.00095144 |  | 255.796 | 0.00095144 |  | 255.4513 | 0.00012875 |  | 381.4759 | 0.58328 |  | 255.796 | 0.00060578 |  | 255.4513 | 0 |  | 255.4513 | 0 |  | 255.796 | 0.00053143 |  | 255.796 | 0.00053143 |  | 249.1431 | 0 |  | 255.4513 | 0
| 256.0032 | 0.00039053 |  | 256.0032 | 0.00039053 |  | 255.6577 | 0.00011164 |  | 381.5551 | 0.58467 |  | 256.0032 | -0.00046194 |  | 255.6577 | 0 |  | 255.6577 | 0 |  | 256.0032 | 0.00043745 |  | 256.0032 | 0.00043745 |  | 249.3516 | 0 |  | 255.6577 | 0
| 256.2105 | 0.00035893 |  | 256.2105 | 0.00035893 |  | 255.8642 | 0.0013578 |  | 381.6342 | 0.57636 |  | 256.2105 | 0.00068292 |  | 255.8642 | 0 |  | 255.8642 | 0 |  | 256.2105 | 0.0012686 |  | 256.2105 | 0.0012686 |  | 249.5602 | 0 |  | 255.8642 | 0
| 256.4178 | 0.00014607 |  | 256.4178 | 0.00014607 |  | 256.0706 | -0.00066236 |  | 381.7134 | 0.58056 |  | 256.4178 | 1.6188e-05 |  | 256.0706 | 0 |  | 256.0706 | 0 |  | 256.4178 | -0.00015127 |  | 256.4178 | -0.00015127 |  | 249.7688 | 0 |  | 256.0706 | 0
| 256.6251 | 0.00072722 |  | 256.6251 | 0.00072722 |  | 256.2771 | -0.00023275 |  | 381.7926 | 0.56593 |  | 256.6251 | 0.00056991 |  | 256.2771 | 0 |  | 256.2771 | 0 |  | 256.6251 | 0.00081839 |  | 256.6251 | 0.00081839 |  | 249.9774 | 0 |  | 256.2771 | 0
| 256.8324 | -0.00047792 |  | 256.8324 | -0.00047792 |  | 256.4836 | -6.0596e-05 |  | 381.8717 | 0.56462 |  | 256.8324 | -9.1797e-06 |  | 256.4836 | 0 |  | 256.4836 | 0 |  | 256.8324 | -0.00030472 |  | 256.8324 | -0.00030472 |  | 250.186 | 0 |  | 256.4836 | 0
| 257.0398 | 0.0010056 |  | 257.0398 | 0.0010056 |  | 256.6901 | 0.00066246 |  | 381.9509 | 0.55179 |  | 257.0398 | 0.00041251 |  | 256.6901 | 0 |  | 256.6901 | 0 |  | 257.0398 | 0.00014557 |  | 257.0398 | 0.00014557 |  | 250.3946 | 0 |  | 256.6901 | 0
| 257.2471 | 0.00070612 |  | 257.2471 | 0.00070612 |  | 256.8966 | -0.00043767 |  | 382.0301 | 0.54329 |  | 257.2471 | -1.3694e-05 |  | 256.8966 | 0 |  | 256.8966 | 0 |  | 257.2471 | -0.0001711 |  | 257.2471 | -0.0001711 |  | 250.6033 | 0 |  | 256.8966 | 0
| 257.4545 | 0.00091947 |  | 257.4545 | 0.00091947 |  | 257.1032 | 2.0965e-05 |  | 382.1092 | 0.52355 |  | 257.4545 | 0.00026351 |  | 257.1032 | 0 |  | 257.1032 | 0 |  | 257.4545 | 0.00059081 |  | 257.4545 | 0.00059081 |  | 250.8119 | 0 |  | 257.1032 | 0
| 257.6619 | -8.6919e-05 |  | 257.6619 | -8.6919e-05 |  | 257.3098 | -0.0009633 |  | 382.1884 | 0.52485 |  | 257.6619 | -0.00032635 |  | 257.3098 | 0 |  | 257.3098 | 0 |  | 257.6619 | -0.00073023 |  | 257.6619 | -0.00073023 |  | 251.0206 | 0 |  | 257.3098 | 0
| 257.8693 | 0.0013449 |  | 257.8693 | 0.0013449 |  | 257.5163 | 3.6071e-05 |  | 382.2676 | 0.5054 |  | 257.8693 | 0.00047096 |  | 257.5163 | 0 |  | 257.5163 | 0 |  | 257.8693 | 0.00088271 |  | 257.8693 | 0.00088271 |  | 251.2293 | 0 |  | 257.5163 | 0
| 258.0767 | 0.00015416 |  | 258.0767 | 0.00015416 |  | 257.7229 | 0.00010543 |  | 382.3468 | 0.51353 |  | 258.0767 | 2.1756e-06 |  | 257.7229 | 0 |  | 257.7229 | 0 |  | 258.0767 | 0.00010594 |  | 258.0767 | 0.00010594 |  | 251.438 | 0 |  | 257.7229 | 0
| 258.2841 | 0.0013269 |  | 258.2841 | 0.0013269 |  | 257.9296 | -0.00074859 |  | 382.426 | 0.49828 |  | 258.2841 | -6.3299e-05 |  | 257.9296 | 0 |  | 257.9296 | 0 |  | 258.2841 | 0.00027908 |  | 258.2841 | 0.00027908 |  | 251.6467 | 0 |  | 257.9296 | 0
| 258.4916 | 0.00019487 |  | 258.4916 | 0.00019487 |  | 258.1362 | 0.00045789 |  | 382.5052 | 0.49689 |  | 258.4916 | -1.8626e-05 |  | 258.1362 | 0 |  | 258.1362 | 0 |  | 258.4916 | -0.00025029 |  | 258.4916 | -0.00025029 |  | 251.8554 | 0 |  | 258.1362 | 0
| 258.699 | 0.00069575 |  | 258.699 | 0.00069575 |  | 258.3428 | -0.00032765 |  | 382.5843 | 0.48552 |  | 258.699 | 0.0011038 |  | 258.3428 | 0 |  | 258.3428 | 0 |  | 258.699 | 0.0005166 |  | 258.699 | 0.0005166 |  | 252.0642 | 0 |  | 258.3428 | 0
| 258.9065 | 0.00058798 |  | 258.9065 | 0.00058798 |  | 258.5495 | -2.5482e-05 |  | 382.6635 | 0.48278 |  | 258.9065 | -0.00049667 |  | 258.5495 | 0 |  | 258.5495 | 0 |  | 258.9065 | -0.00025029 |  | 258.9065 | -0.00025029 |  | 252.2729 | 0 |  | 258.5495 | 0
| 259.114 | 0.0015003 |  | 259.114 | 0.0015003 |  | 258.7562 | 0.00016484 |  | 382.7427 | 0.46336 |  | 259.114 | 0.00052763 |  | 258.7562 | 0 |  | 258.7562 | 0 |  | 259.114 | 0.00035827 |  | 259.114 | 0.00035827 |  | 252.4817 | 0 |  | 258.7562 | 0
| 259.3215 | 0.00059359 |  | 259.3215 | 0.00059359 |  | 258.9629 | -0.00041441 |  | 382.8219 | 0.46625 |  | 259.3215 | 4.8212e-05 |  | 258.9629 | 0 |  | 258.9629 | 0 |  | 259.3215 | 0.00012577 |  | 259.3215 | 0.00012577 |  | 252.6904 | 0 |  | 258.9629 | 0
| 259.5291 | 0.00090276 |  | 259.5291 | 0.00090276 |  | 259.1696 | 0.00012346 |  | 382.9011 | 0.45099 |  | 259.5291 | 0.00017666 |  | 259.1696 | 0 |  | 259.1696 | 0 |  | 259.5291 | 0.0010756 |  | 259.5291 | 0.0010756 |  | 252.8992 | 0 |  | 259.1696 | 0
| 259.7366 | 0.00031237 |  | 259.7366 | 0.00031237 |  | 259.3764 | 0.00040384 |  | 382.9803 | 0.4534 |  | 259.7366 | -0.0009586 |  | 259.3764 | 0 |  | 259.3764 | 0 |  | 259.7366 | 3.1699e-05 |  | 259.7366 | 3.1699e-05 |  | 253.108 | 0 |  | 259.3764 | 0
| 259.9442 | 0.00093809 |  | 259.9442 | 0.00093809 |  | 259.5831 | 5.3957e-05 |  | 383.0595 | 0.44191 |  | 259.9442 | 0.00011351 |  | 259.5831 | 0 |  | 259.5831 | 0 |  | 259.9442 | 0.001046 |  | 259.9442 | 0.001046 |  | 253.3169 | 0 |  | 259.5831 | 0
| 260.1518 | -0.00022854 |  | 260.1518 | -0.00022854 |  | 259.7899 | -0.00032607 |  | 383.1387 | 0.44399 |  | 260.1518 | -0.00068036 |  | 259.7899 | 0 |  | 259.7899 | 0 |  | 260.1518 | -0.00024039 |  | 260.1518 | -0.00024039 |  | 253.5257 | 0 |  | 259.7899 | 0
| 260.3593 | 0.0013772 |  | 260.3593 | 0.0013772 |  | 259.9967 | -0.00029531 |  | 383.2179 | 0.43067 |  | 260.3593 | 0.00019752 |  | 259.9967 | 0 |  | 259.9967 | 0 |  | 260.3593 | 0.00062547 |  | 260.3593 | 0.00062547 |  | 253.7345 | 0 |  | 259.9967 | 0
| 260.567 | 0.00029514 |  | 260.567 | 0.00029514 |  | 260.2035 | -0.00037873 |  | 383.2971 | 0.43592 |  | 260.567 | 6.6143e-06 |  | 260.2035 | 0 |  | 260.2035 | 0 |  | 260.567 | -0.00018597 |  | 260.567 | -0.00018597 |  | 253.9434 | 0 |  | 260.2035 | 0
| 260.7746 | 0.00083154 |  | 260.7746 | 0.00083154 |  | 260.4103 | 0.00045481 |  | 383.3764 | 0.41933 |  | 260.7746 | 0.00035442 |  | 260.4103 | 0 |  | 260.4103 | 0 |  | 260.7746 | 0.0014962 |  | 260.7746 | 0.0014962 |  | 254.1523 | 0 |  | 260.4103 | 0
| 260.9822 | -0.00058492 |  | 260.9822 | -0.00058492 |  | 260.6172 | -0.00051918 |  | 383.4556 | 0.42518 |  | 260.9822 | -0.00068083 |  | 260.6172 | 0 |  | 260.6172 | 0 |  | 260.9822 | 6.9592e-06 |  | 260.9822 | 6.9592e-06 |  | 254.3612 | 0 |  | 260.6172 | 0
| 261.1899 | 0.00093543 |  | 261.1899 | 0.00093543 |  | 260.8241 | 0.0007921 |  | 383.5348 | 0.40937 |  | 261.1899 | 0.00042884 |  | 260.8241 | 0 |  | 260.8241 | 0 |  | 261.1899 | -0.00016121 |  | 261.1899 | -0.00016121 |  | 254.5701 | 0 |  | 260.8241 | 0
| 261.3976 | -0.00060389 |  | 261.3976 | -0.00060389 |  | 261.0309 | -0.00068594 |  | 383.614 | 0.41362 |  | 261.3976 | 0.00014872 |  | 261.0309 | 0 |  | 261.0309 | 0 |  | 261.3976 | 6.9968e-06 |  | 261.3976 | 6.9968e-06 |  | 254.779 | 0 |  | 261.0309 | 0
| 261.6053 | 0.00083082 |  | 261.6053 | 0.00083082 |  | 261.2378 | 0.0014219 |  | 383.6932 | 0.39593 |  | 261.6053 | 0.00077057 |  | 261.2378 | 0 |  | 261.2378 | 0 |  | 261.6053 | 0.00059083 |  | 261.6053 | 0.00059083 |  | 254.9879 | 0 |  | 261.2378 | 0
| 261.813 | 0.00013031 |  | 261.813 | 0.00013031 |  | 261.4448 | -1.7922e-05 |  | 383.7724 | 0.40334 |  | 261.813 | -0.00022663 |  | 261.4448 | 0 |  | 261.4448 | 0 |  | 261.813 | -1.274e-05 |  | 261.813 | -1.274e-05 |  | 255.1969 | 0 |  | 261.4448 | 0
| 262.0207 | 0.00060583 |  | 262.0207 | 0.00060583 |  | 261.6517 | 0.0001308 |  | 383.8517 | 0.38843 |  | 262.0207 | 0.00044214 |  | 261.6517 | 0 |  | 261.6517 | 0 |  | 262.0207 | 0.0010509 |  | 262.0207 | 0.0010509 |  | 255.4058 | 0 |  | 261.6517 | 0
| 262.2284 | 0.00022651 |  | 262.2284 | 0.00022651 |  | 261.8586 | 0.00037022 |  | 383.9309 | 0.39394 |  | 262.2284 | -0.0004621 |  | 261.8586 | 0 |  | 261.8586 | 0 |  | 262.2284 | 0.00047208 |  | 262.2284 | 0.00047208 |  | 255.6148 | 0 |  | 261.8586 | 0
| 262.4362 | 0.00062385 |  | 262.4362 | 0.00062385 |  | 262.0656 | 0.00050512 |  | 384.0101 | 0.3749 |  | 262.4362 | 0.00075828 |  | 262.0656 | 0 |  | 262.0656 | 0 |  | 262.4362 | 0.00075406 |  | 262.4362 | 0.00075406 |  | 255.8238 | 0 |  | 262.0656 | 0
| 262.644 | 0.00027174 |  | 262.644 | 0.00027174 |  | 262.2726 | 2.753e-05 |  | 384.0893 | 0.37751 |  | 262.644 | -1.2942e-05 |  | 262.2726 | 0 |  | 262.2726 | 0 |  | 262.644 | 0.00052158 |  | 262.644 | 0.00052158 |  | 256.0327 | 0 |  | 262.2726 | 0
| 262.8517 | 0.0012281 |  | 262.8517 | 0.0012281 |  | 262.4796 | -0.00015682 |  | 384.1686 | 0.36456 |  | 262.8517 | 0.00061459 |  | 262.4796 | 0 |  | 262.4796 | 0 |  | 262.8517 | 0.0011103 |  | 262.8517 | 0.0011103 |  | 256.2418 | 0 |  | 262.4796 | 0
| 263.0596 | 0.0001496 |  | 263.0596 | 0.0001496 |  | 262.6866 | -0.00061927 |  | 384.2478 | 0.3696 |  | 263.0596 | -0.00038392 |  | 262.6866 | 0 |  | 262.6866 | 0 |  | 263.0596 | 0.00020984 |  | 263.0596 | 0.00020984 |  | 256.4508 | 0 |  | 262.6866 | 0
| 263.2674 | 0.00071709 |  | 263.2674 | 0.00071709 |  | 262.8937 | 0.00056746 |  | 384.327 | 0.35596 |  | 263.2674 | -0.0002572 |  | 262.8937 | 0 |  | 262.8937 | 0 |  | 263.2674 | 0.00097176 |  | 263.2674 | 0.00097176 |  | 256.6598 | 0 |  | 262.8937 | 0
| 263.4752 | 0.00010832 |  | 263.4752 | 0.00010832 |  | 263.1007 | 0.00046175 |  | 384.4063 | 0.3595 |  | 263.4752 | -0.00025347 |  | 263.1007 | 0 |  | 263.1007 | 0 |  | 263.4752 | -0.00018101 |  | 263.4752 | -0.00018101 |  | 256.8689 | 0 |  | 263.1007 | 0
| 263.6831 | 0.00081413 |  | 263.6831 | 0.00081413 |  | 263.3078 | 0.00014685 |  | 384.4855 | 0.35111 |  | 263.6831 | 0.00068684 |  | 263.3078 | 0 |  | 263.3078 | 0 |  | 263.6831 | 0.00037313 |  | 263.6831 | 0.00037313 |  | 257.0779 | 0 |  | 263.3078 | 0
| 263.891 | 0.00033711 |  | 263.891 | 0.00033711 |  | 263.5149 | 1.8055e-05 |  | 384.5648 | 0.35368 |  | 263.891 | -0.00027032 |  | 263.5149 | 0 |  | 263.5149 | 0 |  | 263.891 | 0.00016041 |  | 263.891 | 0.00016041 |  | 257.287 | 0 |  | 263.5149 | 0
| 264.0988 | 0.00088 |  | 264.0988 | 0.00088 |  | 263.722 | 0.0015811 |  | 384.644 | 0.33751 |  | 264.0988 | 0.00021162 |  | 263.722 | 0 |  | 263.722 | 0 |  | 264.0988 | 0.0006947 |  | 264.0988 | 0.0006947 |  | 257.4961 | 0 |  | 263.722 | 0
| 264.3067 | 8.9579e-05 |  | 264.3067 | 8.9579e-05 |  | 263.9291 | 0.00041126 |  | 384.7232 | 0.3396 |  | 264.3067 | 1.2298e-05 |  | 263.9291 | 0 |  | 263.9291 | 0 |  | 264.3067 | 0.00014551 |  | 264.3067 | 0.00014551 |  | 257.7052 | 0 |  | 263.9291 | 0
| 264.5146 | 0.00050632 |  | 264.5146 | 0.00050632 |  | 264.1363 | 0.00094309 |  | 384.8025 | 0.33148 |  | 264.5146 | 0.00024483 |  | 264.1363 | 0 |  | 264.1363 | 0 |  | 264.5146 | 0.00087279 |  | 264.5146 | 0.00087279 |  | 257.9143 | 0 |  | 264.1363 | 0
| 264.7226 | 0.00035426 |  | 264.7226 | 0.00035426 |  | 264.3434 | -0.00066763 |  | 384.8817 | 0.32969 |  | 264.7226 | -0.00044012 |  | 264.3434 | 0 |  | 264.3434 | 0 |  | 264.7226 | -6.2259e-05 |  | 264.7226 | -6.2259e-05 |  | 258.1234 | 0 |  | 264.3435 | 0
| 264.9305 | 0.0010352 |  | 264.9305 | 0.0010352 |  | 264.5506 | 0.00058911 |  | 384.961 | 0.31701 |  | 264.9305 | 8.696e-05 |  | 264.5506 | 0 |  | 264.5506 | 0 |  | 264.9305 | 0.0012191 |  | 264.9305 | 0.0012191 |  | 258.3326 | 0 |  | 264.5506 | 0
| 265.1385 | 0.00029029 |  | 265.1385 | 0.00029029 |  | 264.7578 | -0.0011645 |  | 385.0403 | 0.3202 |  | 265.1385 | -0.00068593 |  | 264.7578 | 0 |  | 264.7578 | 0 |  | 265.1385 | -2.764e-05 |  | 265.1385 | -2.764e-05 |  | 258.5417 | 0 |  | 264.7578 | 0
| 265.3465 | 0.00080113 |  | 265.3465 | 0.00080113 |  | 264.965 | 0.00024028 |  | 385.1195 | 0.3088 |  | 265.3465 | 0.0012637 |  | 264.965 | 0 |  | 264.965 | 0 |  | 265.3465 | 0.00082335 |  | 265.3465 | 0.00082335 |  | 258.7509 | 0 |  | 264.9651 | 0
| 265.5545 | 0.00057701 |  | 265.5545 | 0.00057701 |  | 265.1723 | -0.0011915 |  | 385.1988 | 0.31841 |  | 265.5545 | 0.00048243 |  | 265.1723 | 0 |  | 265.1723 | 0 |  | 265.5545 | -0.0003047 |  | 265.5545 | -0.0003047 |  | 258.9601 | 0 |  | 265.1723 | 0
| 265.7625 | 0.0012233 |  | 265.7625 | 0.0012233 |  | 265.3795 | 0.00034 |  | 385.278 | 0.30122 |  | 265.7625 | 0.00037483 |  | 265.3795 | 0 |  | 265.3795 | 0 |  | 265.7625 | 0.00065018 |  | 265.7625 | 0.00065018 |  | 259.1693 | 0 |  | 265.3795 | 0
| 265.9706 | 0.00049896 |  | 265.9706 | 0.00049896 |  | 265.5868 | -0.00058772 |  | 385.3573 | 0.30566 |  | 265.9706 | -0.00049941 |  | 265.5868 | 0 |  | 265.5868 | 0 |  | 265.9706 | 0.00038793 |  | 265.9706 | 0.00038793 |  | 259.3785 | 0 |  | 265.5868 | 0
| 266.1786 | 0.0014607 |  | 266.1786 | 0.0014607 |  | 265.7941 | -1.5345e-05 |  | 385.4366 | 0.29074 |  | 266.1786 | 0.0005193 |  | 265.7941 | 0 |  | 265.7941 | 0 |  | 266.1786 | -4.7405e-05 |  | 266.1786 | -4.7405e-05 |  | 259.5877 | 0 |  | 265.7941 | 0
| 266.3867 | 0.00055224 |  | 266.3867 | 0.00055224 |  | 266.0014 | -0.00034456 |  | 385.5158 | 0.29728 |  | 266.3867 | 0.00028262 |  | 266.0014 | 0 |  | 266.0014 | 0 |  | 266.3867 | 0.00045231 |  | 266.3867 | 0.00045231 |  | 259.797 | 0 |  | 266.0014 | 0
| 266.5947 | 0.00065659 |  | 266.5947 | 0.00065659 |  | 266.2087 | 5.4397e-05 |  | 385.5951 | 0.27851 |  | 266.5947 | 0.00058972 |  | 266.2087 | 0 |  | 266.2087 | 0 |  | 266.5947 | 9.1096e-05 |  | 266.5947 | 9.1096e-05 |  | 260.0062 | 0 |  | 266.2087 | 0
| 266.8028 | 0.00028966 |  | 266.8028 | 0.00028966 |  | 266.4161 | 0.00022497 |  | 385.6744 | 0.28502 |  | 266.8028 | -0.00017638 |  | 266.4161 | 0 |  | 266.4161 | 0 |  | 266.8028 | -0.00026512 |  | 266.8028 | -0.00026512 |  | 260.2155 | 0 |  | 266.416 | 0
| 267.011 | 0.00073185 |  | 267.011 | 0.00073185 |  | 266.6234 | 0.00039646 |  | 385.7536 | 0.2674 |  | 267.011 | -1.7317e-05 |  | 266.6234 | 0 |  | 266.6234 | 0 |  | 267.011 | 0.00060074 |  | 267.011 | 0.00060074 |  | 260.4248 | 0 |  | 266.6234 | 0
| 267.2191 | 0.0002786 |  | 267.2191 | 0.0002786 |  | 266.8308 | -0.0010691 |  | 385.8329 | 0.28257 |  | 267.2191 | -0.00059419 |  | 266.8308 | 0 |  | 266.8308 | 0 |  | 267.2191 | -0.00070048 |  | 267.2191 | -0.00070048 |  | 260.6341 | 0 |  | 266.8308 | 0
| 267.4272 | 0.00077507 |  | 267.4272 | 0.00077507 |  | 267.0382 | 1.7845e-05 |  | 385.9122 | 0.26011 |  | 267.4272 | -0.00026869 |  | 267.0382 | 0 |  | 267.0382 | 0 |  | 267.4272 | 0.00079362 |  | 267.4272 | 0.00079362 |  | 260.8434 | 0 |  | 267.0382 | 0
| 267.6354 | 0.00032871 |  | 267.6354 | 0.00032871 |  | 267.2456 | 0.00011312 |  | 385.9915 | 0.2643 |  | 267.6354 | -0.00085425 |  | 267.2456 | 0 |  | 267.2456 | 0 |  | 267.6354 | 0.00016037 |  | 267.6354 | 0.00016037 |  | 261.0527 | 0 |  | 267.2456 | 0
| 267.8436 | 0.0011627 |  | 267.8436 | 0.0011627 |  | 267.453 | 0.00048805 |  | 386.0708 | 0.25494 |  | 267.8436 | 0.00078456 |  | 267.453 | 0 |  | 267.453 | 0 |  | 267.8436 | 0.0004325 |  | 267.8436 | 0.0004325 |  | 261.262 | 0 |  | 267.453 | 0
| 268.0518 | 0.00026307 |  | 268.0518 | 0.00026307 |  | 267.6605 | -0.00027224 |  | 386.15 | 0.25497 |  | 268.0518 | -0.00042189 |  | 267.6605 | 0 |  | 267.6605 | 0 |  | 268.0518 | 0.00019006 |  | 268.0518 | 0.00019006 |  | 261.4713 | 0 |  | 267.6605 | 0
| 268.2599 | 0.00067026 |  | 268.2599 | 0.00067026 |  | 267.8679 | 0.00040665 |  | 386.2293 | 0.24426 |  | 268.2599 | 0.00041757 |  | 267.8679 | 0 |  | 267.8679 | 0 |  | 268.2599 | 0.00087777 |  | 268.2599 | 0.00087777 |  | 261.6807 | 0 |  | 267.8679 | 0
| 268.4682 | 6.1751e-05 |  | 268.4682 | 6.1751e-05 |  | 268.0754 | -0.00084739 |  | 386.3086 | 0.2518 |  | 268.4682 | -0.00051039 |  | 268.0754 | 0 |  | 268.0754 | 0 |  | 268.4682 | 0.00014062 |  | 268.4682 | 0.00014062 |  | 261.8901 | 0 |  | 268.0754 | 0
| 268.6764 | 0.00080537 |  | 268.6764 | 0.00080537 |  | 268.2829 | 0.0012882 |  | 386.3879 | 0.23885 |  | 268.6764 | 0.00072664 |  | 268.2829 | 0 |  | 268.2829 | 0 |  | 268.6764 | 0.0011054 |  | 268.6764 | 0.0011054 |  | 262.0995 | 0 |  | 268.2829 | 0
| 268.8847 | -0.00030481 |  | 268.8847 | -0.00030481 |  | 268.4904 | -0.00011687 |  | 386.4672 | 0.24322 |  | 268.8847 | 0.00010832 |  | 268.4904 | 0 |  | 268.4904 | 0 |  | 268.8847 | 0.0001356 |  | 268.8847 | 0.0001356 |  | 262.3089 | 0 |  | 268.4904 | 0
| 269.093 | 0.0015307 |  | 269.093 | 0.0015307 |  | 268.6979 | 0.00048411 |  | 386.5465 | 0.23303 |  | 269.093 | -2.7983e-05 |  | 268.6979 | 0 |  | 268.6979 | 0 |  | 269.093 | 0.00023462 |  | 269.093 | 0.00023462 |  | 262.5183 | 0 |  | 268.6979 | 0
| 269.3012 | -0.00077849 |  | 269.3012 | -0.00077849 |  | 268.9055 | -0.0007509 |  | 386.6258 | 0.23658 |  | 269.3012 | -9.5372e-05 |  | 268.9055 | 0 |  | 268.9055 | 0 |  | 269.3012 | 5.1545e-05 |  | 269.3012 | 5.1545e-05 |  | 262.7277 | 0 |  | 268.9055 | 0
| 269.5096 | 0.00061842 |  | 269.5096 | 0.00061842 |  | 269.113 | 0.00025581 |  | 386.7051 | 0.23102 |  | 269.5096 | 0.00085939 |  | 269.113 | 0 |  | 269.113 | 0 |  | 269.5096 | 0.00073425 |  | 269.5096 | 0.00073425 |  | 262.9371 | 0 |  | 269.113 | 0
| 269.7179 | 0.00051421 |  | 269.7179 | 0.00051421 |  | 269.3206 | -0.00051682 |  | 386.7844 | 0.2289 |  | 269.7179 | -0.00021555 |  | 269.3206 | 0 |  | 269.3206 | 0 |  | 269.7179 | -7.2107e-05 |  | 269.7179 | -7.2107e-05 |  | 263.1466 | 0 |  | 269.3206 | 0
| 269.9262 | 0.00066363 |  | 269.9262 | 0.00066363 |  | 269.5282 | 0.0013668 |  | 386.8637 | 0.22053 |  | 269.9262 | 0.00073097 |  | 269.5282 | 0 |  | 269.5282 | 0 |  | 269.9262 | 0.00057102 |  | 269.9262 | 0.00057102 |  | 263.3561 | 0 |  | 269.5282 | 0
| 270.1346 | -0.00037485 |  | 270.1346 | -0.00037485 |  | 269.7359 | -8.933e-05 |  | 386.943 | 0.22299 |  | 270.1346 | -0.00062435 |  | 269.7359 | 0 |  | 269.7359 | 0 |  | 270.1346 | 0.00016039 |  | 270.1346 | 0.00016039 |  | 263.5656 | 0 |  | 269.7359 | 0
| 270.3429 | 0.00071523 |  | 270.3429 | 0.00071523 |  | 269.9435 | -0.00017591 |  | 387.0223 | 0.20693 |  | 270.3429 | 0.00081416 |  | 269.9435 | 0 |  | 269.9435 | 0 |  | 270.3429 | 0.00078377 |  | 270.3429 | 0.00078377 |  | 263.775 | 0 |  | 269.9435 | 0
| 270.5513 | 0.00047765 |  | 270.5513 | 0.00047765 |  | 270.1511 | -6.6935e-05 |  | 387.1016 | 0.21393 |  | 270.5513 | -0.00015447 |  | 270.1511 | 0 |  | 270.1511 | 0 |  | 270.5513 | 0.00019999 |  | 270.5513 | 0.00019999 |  | 263.9846 | 0 |  | 270.1511 | 0
| 270.7597 | 0.00080624 |  | 270.7597 | 0.00080624 |  | 270.3588 | 0.00099678 |  | 387.1809 | 0.19338 |  | 270.7597 | -0.00047123 |  | 270.3588 | 0 |  | 270.3588 | 0 |  | 270.7597 | 0.00018017 |  | 270.7597 | 0.00018017 |  | 264.1941 | 0 |  | 270.3588 | 0
| 270.9681 | 0.00046848 |  | 270.9681 | 0.00046848 |  | 270.5665 | 0.00023838 |  | 387.2602 | 0.2025 |  | 270.9681 | -0.00036652 |  | 270.5665 | 0 |  | 270.5665 | 0 |  | 270.9681 | 0.00025441 |  | 270.9681 | 0.00025441 |  | 264.4036 | 0 |  | 270.5665 | 0
| 271.1766 | 0.00080449 |  | 271.1766 | 0.00080449 |  | 270.7742 | 9.9502e-05 |  | 387.3396 | 0.19117 |  | 271.1766 | 0.00012643 |  | 270.7742 | 0 |  | 270.7742 | 0 |  | 271.1766 | 0.00051653 |  | 271.1766 | 0.00051653 |  | 264.6132 | 0 |  | 270.7742 | 0
| 271.385 | 0.0004853 |  | 271.385 | 0.0004853 |  | 270.9819 | -0.00080888 |  | 387.4189 | 0.19822 |  | 271.385 | -0.00046058 |  | 270.9819 | 0 |  | 270.9819 | 0 |  | 271.385 | 0.00032364 |  | 271.385 | 0.00032364 |  | 264.8227 | 0 |  | 270.9819 | 0
| 271.5935 | 0.0013053 |  | 271.5935 | 0.0013053 |  | 271.1897 | 0.00022753 |  | 387.4982 | 0.18544 |  | 271.5935 | 0.00040325 |  | 271.1897 | 0 |  | 271.1897 | 0 |  | 271.5935 | 0.00038306 |  | 271.5935 | 0.00038306 |  | 265.0323 | 0 |  | 271.1897 | 0
| 271.802 | 0.00029156 |  | 271.802 | 0.00029156 |  | 271.3974 | -0.00056076 |  | 387.5775 | 0.194 |  | 271.802 | -0.00039335 |  | 271.3974 | 0 |  | 271.3974 | 0 |  | 271.802 | 0.00018511 |  | 271.802 | 0.00018511 |  | 265.2419 | 0 |  | 271.3974 | 0
| 272.0105 | 0.00071803 |  | 272.0105 | 0.00071803 |  | 271.6052 | 3.3538e-05 |  | 387.6569 | 0.17744 |  | 272.0105 | 0.00048657 |  | 271.6052 | 0 |  | 271.6052 | 0 |  | 272.0105 | 0.00072441 |  | 272.0105 | 0.00072441 |  | 265.4515 | 0 |  | 271.6052 | 0
| 272.219 | -0.00018386 |  | 272.219 | -0.00018386 |  | 271.813 | -0.0013966 |  | 387.7362 | 0.19161 |  | 272.219 | 0.00039179 |  | 271.813 | 0 |  | 271.813 | 0 |  | 272.219 | -7.2172e-05 |  | 272.219 | -7.2172e-05 |  | 265.6611 | 0 |  | 271.813 | 0
| 272.4275 | 0.00029891 |  | 272.4275 | 0.00029891 |  | 272.0208 | -0.00022764 |  | 387.8155 | 0.1723 |  | 272.4275 | 0.00051308 |  | 272.0208 | 0 |  | 272.0208 | 0 |  | 272.4275 | 0.00040778 |  | 272.4275 | 0.00040778 |  | 265.8707 | 0 |  | 272.0208 | 0
| 272.6361 | -4.7667e-06 |  | 272.6361 | -4.7667e-06 |  | 272.2286 | -0.00043782 |  | 387.8948 | 0.18085 |  | 272.6361 | -0.00053835 |  | 272.2286 | 0 |  | 272.2286 | 0 |  | 272.6361 | 0.00034832 |  | 272.6361 | 0.00034832 |  | 266.0804 | 0 |  | 272.2286 | 0
| 272.8446 | 0.001165 |  | 272.8446 | 0.001165 |  | 272.4365 | 0.00068001 |  | 387.9742 | 0.16177 |  | 272.8446 | 0.00054709 |  | 272.4365 | 0 |  | 272.4365 | 0 |  | 272.8446 | 0.00080846 |  | 272.8446 | 0.00080846 |  | 266.29 | 0 |  | 272.4365 | 0
| 273.0532 | 7.9e-05 |  | 273.0532 | 7.9e-05 |  | 272.6443 | -0.00013172 |  | 388.0535 | 0.17296 |  | 273.0532 | 3.8016e-05 |  | 272.6443 | 0 |  | 272.6443 | 0 |  | 273.0532 | 0.00011097 |  | 273.0532 | 0.00011097 |  | 266.4997 | 0 |  | 272.6443 | 0
| 273.2618 | 0.00074636 |  | 273.2618 | 0.00074636 |  | 272.8522 | 0.00029904 |  | 388.1328 | 0.15916 |  | 273.2618 | 9.0363e-05 |  | 272.8522 | 0 |  | 272.8522 | 0 |  | 273.2618 | 0.00086293 |  | 273.2618 | 0.00086293 |  | 266.7094 | 0 |  | 272.8522 | 0
| 273.4704 | -0.00056717 |  | 273.4704 | -0.00056717 |  | 273.0601 | -0.00090354 |  | 388.2122 | 0.16747 |  | 273.4704 | -0.00010512 |  | 273.0601 | 0 |  | 273.0601 | 0 |  | 273.4704 | 3.6657e-05 |  | 273.4704 | 3.6657e-05 |  | 266.919 | 0 |  | 273.0601 | 0
| 273.679 | 0.00069582 |  | 273.679 | 0.00069582 |  | 273.268 | 0.00044487 |  | 388.2915 | 0.15708 |  | 273.679 | 0.00043646 |  | 273.268 | 0 |  | 273.268 | 0 |  | 273.679 | 0.00077389 |  | 273.679 | 0.00077389 |  | 267.1288 | 0 |  | 273.268 | 0
| 273.8877 | 0.00066815 |  | 273.8877 | 0.00066815 |  | 273.476 | 0.00016371 |  | 388.3709 | 0.16031 |  | 273.8877 | 0.00013633 |  | 273.476 | 0 |  | 273.476 | 0 |  | 273.8877 | -0.0001414 |  | 273.8877 | -0.0001414 |  | 267.3385 | 0 |  | 273.476 | 0
| 274.0963 | 0.0017514 |  | 274.0963 | 0.0017514 |  | 273.6839 | 0.00094681 |  | 388.4502 | 0.14735 |  | 274.0963 | -7.1483e-06 |  | 273.6839 | 0 |  | 273.6839 | 0 |  | 274.0963 | 0.0010014 |  | 274.0963 | 0.0010014 |  | 267.5482 | 0 |  | 273.6839 | 0
| 274.305 | -0.00060542 |  | 274.305 | -0.00060542 |  | 273.8919 | -0.00076735 |  | 388.5296 | 0.1547 |  | 274.305 | -0.00043005 |  | 273.8919 | 0 |  | 273.8919 | 0 |  | 274.305 | 0.00012076 |  | 274.305 | 0.00012076 |  | 267.758 | 0 |  | 273.8919 | 0
| 274.5137 | 0.001721 |  | 274.5137 | 0.001721 |  | 274.0999 | 0.00058039 |  | 388.6089 | 0.14273 |  | 274.5137 | 0.00012499 |  | 274.0999 | 0 |  | 274.0999 | 0 |  | 274.5137 | 0.0010361 |  | 274.5137 | 0.0010361 |  | 267.9677 | 0 |  | 274.0999 | 0
| 274.7224 | 0.00059747 |  | 274.7224 | 0.00059747 |  | 274.3079 | -0.00060657 |  | 388.6883 | 0.15424 |  | 274.7224 | -0.00034884 |  | 274.3079 | 0 |  | 274.3079 | 0 |  | 274.7224 | -0.00061145 |  | 274.7224 | -0.00061145 |  | 268.1775 | 0 |  | 274.3079 | 0
| 274.9312 | 0.00092263 |  | 274.9312 | 0.00092263 |  | 274.5159 | 0.0011044 |  | 388.7676 | 0.13833 |  | 274.9312 | 0.00054116 |  | 274.5159 | 0 |  | 274.5159 | 0 |  | 274.9312 | 0.00051661 |  | 274.9312 | 0.00051661 |  | 268.3873 | 0 |  | 274.5159 | 0
| 275.1399 | 0.0010498 |  | 275.1399 | 0.0010498 |  | 274.7239 | -0.00038079 |  | 388.847 | 0.14485 |  | 275.1399 | -0.00047715 |  | 274.7239 | 0 |  | 274.7239 | 0 |  | 275.1399 | 0.00021479 |  | 275.1399 | 0.00021479 |  | 268.5971 | 0 |  | 274.7239 | 0
| 275.3486 | 0.0010951 |  | 275.3486 | 0.0010951 |  | 274.932 | 0.0004104 |  | 388.9263 | 0.13761 |  | 275.3486 | 0.00096007 |  | 274.932 | 0 |  | 274.932 | 0 |  | 275.3486 | 0.00055121 |  | 275.3486 | 0.00055121 |  | 268.8069 | 0 |  | 274.932 | 0
| 275.5574 | -9.0605e-05 |  | 275.5574 | -9.0605e-05 |  | 275.14 | -0.00017622 |  | 389.0057 | 0.14255 |  | 275.5574 | -0.00037861 |  | 275.14 | 0 |  | 275.14 | 0 |  | 275.5574 | -0.00012163 |  | 275.5574 | -0.00012163 |  | 269.0167 | 0 |  | 275.14 | 0
| 275.7662 | 0.00087096 |  | 275.7662 | 0.00087096 |  | 275.3481 | 0.00091154 |  | 389.0851 | 0.1345 |  | 275.7662 | 0.0010422 |  | 275.3481 | 0 |  | 275.3481 | 0 |  | 275.7662 | 0.00094207 |  | 275.7662 | 0.00094207 |  | 269.2266 | 0 |  | 275.3481 | 0
| 275.975 | -0.0001818 |  | 275.975 | -0.0001818 |  | 275.5562 | -0.0016659 |  | 389.1644 | 0.14094 |  | 275.975 | -0.0002801 |  | 275.5562 | 0 |  | 275.5562 | 0 |  | 275.975 | 0.00016039 |  | 275.975 | 0.00016039 |  | 269.4364 | 0 |  | 275.5562 | 0
| 276.1838 | 0.00094342 |  | 276.1838 | 0.00094342 |  | 275.7644 | 0.00055005 |  | 389.2438 | 0.13115 |  | 276.1838 | 0.00047989 |  | 275.7644 | 0 |  | 275.7644 | 0 |  | 276.1838 | 0.00064033 |  | 276.1838 | 0.00064033 |  | 269.6463 | 0 |  | 275.7644 | 0
| 276.3926 | -0.00070301 |  | 276.3926 | -0.00070301 |  | 275.9725 | -0.00058787 |  | 389.3231 | 0.13829 |  | 276.3926 | -0.00012702 |  | 275.9725 | 0 |  | 275.9725 | 0 |  | 276.3926 | -0.00056192 |  | 276.3926 | -0.00056192 |  | 269.8562 | 0 |  | 275.9725 | 0
| 276.6015 | 0.00038251 |  | 276.6015 | 0.00038251 |  | 276.1807 | 0.00015097 |  | 389.4025 | 0.11873 |  | 276.6015 | 0.00036283 |  | 276.1807 | 0 |  | 276.1807 | 0 |  | 276.6015 | 2.1844e-05 |  | 276.6015 | 2.1844e-05 |  | 270.0661 | 0 |  | 276.1807 | 0
| 276.8104 | 8.3876e-05 |  | 276.8104 | 8.3876e-05 |  | 276.3888 | -0.00037018 |  | 389.4819 | 0.13496 |  | 276.8104 | -0.00042302 |  | 276.3888 | 0 |  | 276.3888 | 0 |  | 276.8104 | -8.7028e-05 |  | 276.8104 | -8.7028e-05 |  | 270.276 | 0 |  | 276.3888 | 0
| 277.0193 | 0.0011669 |  | 277.0193 | 0.0011669 |  | 276.597 | 0.00098636 |  | 389.5613 | 0.11976 |  | 277.0193 | 3.3214e-05 |  | 276.597 | 0 |  | 276.597 | 0 |  | 277.0193 | 0.0013082 |  | 277.0193 | 0.0013082 |  | 270.4859 | 0 |  | 276.597 | 0
| 277.2281 | -0.00045285 |  | 277.2281 | -0.00045285 |  | 276.8052 | -0.00053924 |  | 389.6406 | 0.13047 |  | 277.2281 | 0.00033621 |  | 276.8052 | 0 |  | 276.8052 | 0 |  | 277.2281 | 0.00011088 |  | 277.2281 | 0.00011088 |  | 270.6958 | 0 |  | 276.8052 | 0
| 277.4371 | 0.0011437 |  | 277.4371 | 0.0011437 |  | 277.0135 | 0.0008751 |  | 389.72 | 0.11729 |  | 277.4371 | 0.00065016 |  | 277.0135 | 0 |  | 277.0135 | 0 |  | 277.4371 | 0.00079865 |  | 277.4371 | 0.00079865 |  | 270.9058 | 0 |  | 277.0135 | 0
| 277.646 | 0.00045968 |  | 277.646 | 0.00045968 |  | 277.2217 | -0.00029863 |  | 389.7994 | 0.1273 |  | 277.646 | 0.00048941 |  | 277.2217 | 0 |  | 277.2217 | 0 |  | 277.646 | -2.2662e-05 |  | 277.646 | -2.2662e-05 |  | 271.1158 | 0 |  | 277.2217 | 0
| 277.8549 | 0.001389 |  | 277.8549 | 0.001389 |  | 277.43 | 0.0005278 |  | 389.8788 | 0.11616 |  | 277.8549 | 0.00036914 |  | 277.43 | 0 |  | 277.43 | 0 |  | 277.8549 | 0.0009619 |  | 277.8549 | 0.0009619 |  | 271.3257 | 0 |  | 277.43 | 0
| 278.0639 | 0.0003672 |  | 278.0639 | 0.0003672 |  | 277.6383 | -0.00045814 |  | 389.9582 | 0.13159 |  | 278.0639 | -0.00057372 |  | 277.6383 | 0 |  | 277.6383 | 0 |  | 278.0639 | 6.1454e-05 |  | 278.0639 | 6.1454e-05 |  | 271.5357 | 0 |  | 277.6383 | 0
| 278.2729 | 0.0008207 |  | 278.2729 | 0.0008207 |  | 277.8465 | 0.00063735 |  | 390.0376 | 0.12435 |  | 278.2729 | -0.00021855 |  | 277.8465 | 0 |  | 277.8465 | 0 |  | 278.2729 | 0.00081841 |  | 278.2729 | 0.00081841 |  | 271.7457 | 0 |  | 277.8465 | 0
| 278.4819 | 0.00055411 |  | 278.4819 | 0.00055411 |  | 278.0549 | -0.00063533 |  | 390.1169 | 0.11371 |  | 278.4819 | -7.7694e-05 |  | 278.0549 | 0 |  | 278.0549 | 0 |  | 278.4819 | -6.2301e-05 |  | 278.4819 | -6.2301e-05 |  | 271.9557 | 0 |  | 278.0549 | 0
| 278.6909 | 0.00089873 |  | 278.6909 | 0.00089873 |  | 278.2632 | 0.00073446 |  | 390.1963 | 0.11998 |  | 278.6909 | 0.00045555 |  | 278.2632 | 0 |  | 278.2632 | 0 |  | 278.6909 | 0.0006601 |  | 278.6909 | 0.0006601 |  | 272.1657 | 0 |  | 278.2632 | 0
| 278.8999 | 0.00010192 |  | 278.8999 | 0.00010192 |  | 278.4715 | -0.00025436 |  | 390.2757 | 0.10454 |  | 278.8999 | -0.00044388 |  | 278.4715 | 0 |  | 278.4715 | 0 |  | 278.8999 | -4.7416e-05 |  | 278.8999 | -4.7416e-05 |  | 272.3758 | 0 |  | 278.4715 | 0
| 279.1089 | 0.0018063 |  | 279.1089 | 0.0018063 |  | 278.6799 | -0.00029368 |  | 390.3551 | 0.11887 |  | 279.1089 | 0.00019376 |  | 278.6799 | 0 |  | 278.6799 | 0 |  | 279.1089 | 0.00066008 |  | 279.1089 | 0.00066008 |  | 272.5858 | 0 |  | 278.6799 | 0
| 279.318 | 0.00026707 |  | 279.318 | 0.00026707 |  | 278.8883 | -0.0006545 |  | 390.4345 | 0.10314 |  | 279.318 | -4.777e-05 |  | 278.8883 | 0 |  | 278.8883 | 0 |  | 279.318 | -2.2708e-05 |  | 279.318 | -2.2708e-05 |  | 272.7959 | 0 |  | 278.8883 | 0
| 279.5271 | 0.00035424 |  | 279.5271 | 0.00035424 |  | 279.0967 | 0.00049596 |  | 390.5139 | 0.11466 |  | 279.5271 | 4.7691e-05 |  | 279.0967 | 0 |  | 279.0967 | 0 |  | 279.5271 | 0.00161 |  | 279.5271 | 0.00161 |  | 273.006 | 0 |  | 279.0967 | 0
| 279.7362 | 2.8798e-05 |  | 279.7362 | 2.8798e-05 |  | 279.3051 | -0.00015376 |  | 390.5933 | 0.10197 |  | 279.7362 | -0.00024096 |  | 279.3051 | 0 |  | 279.3051 | 0 |  | 279.7362 | 1.6929e-05 |  | 279.7362 | 1.6929e-05 |  | 273.2161 | 0 |  | 279.3051 | 0
| 279.9453 | 0.0014003 |  | 279.9453 | 0.0014003 |  | 279.5135 | -8.7408e-05 |  | 390.6727 | 0.1121 |  | 279.9453 | -0.00012913 |  | 279.5135 | 0 |  | 279.5135 | 0 |  | 279.9453 | 0.00037311 |  | 279.9453 | 0.00037311 |  | 273.4262 | 0 |  | 279.5135 | 0
| 280.1544 | 0.00041099 |  | 280.1544 | 0.00041099 |  | 279.722 | -0.00016786 |  | 390.7521 | 0.09561 |  | 280.1544 | -0.00019805 |  | 279.722 | 0 |  | 279.722 | 0 |  | 280.1544 | -0.00013153 |  | 280.1544 | -0.00013153 |  | 273.6363 | 0 |  | 279.722 | 0
| 280.3635 | 0.0005924 |  | 280.3635 | 0.0005924 |  | 279.9305 | 0.00026732 |  | 390.8315 | 0.10856 |  | 280.3635 | 0.00027756 |  | 279.9305 | 0 |  | 279.9305 | 0 |  | 280.3635 | 0.00050672 |  | 280.3635 | 0.00050672 |  | 273.8465 | 0 |  | 279.9305 | 0
| 280.5727 | -7.4145e-05 |  | 280.5727 | -7.4145e-05 |  | 280.1389 | -0.00067881 |  | 390.911 | 0.09652 |  | 280.5727 | 3.7589e-05 |  | 280.1389 | 0 |  | 280.1389 | 0 |  | 280.5727 | -0.00014639 |  | 280.5727 | -0.00014639 |  | 274.0566 | 0 |  | 280.1389 | 0
| 280.7819 | 0.0010901 |  | 280.7819 | 0.0010901 |  | 280.3474 | 0.00040636 |  | 390.9904 | 0.10711 |  | 280.7819 | -0.0004058 |  | 280.3474 | 0 |  | 280.3474 | 0 |  | 280.7819 | 0.00098169 |  | 280.7819 | 0.00098169 |  | 274.2668 | 0 |  | 280.3474 | 0
| 280.9911 | -0.00078755 |  | 280.9911 | -0.00078755 |  | 280.556 | -0.0012518 |  | 391.0698 | 0.09428 |  | 280.9911 | 0.0001744 |  | 280.556 | 0 |  | 280.556 | 0 |  | 280.9911 | 0.00039784 |  | 280.9911 | 0.00039784 |  | 274.4769 | 0 |  | 280.556 | 0
| 281.2003 | 0.0013706 |  | 281.2003 | 0.0013706 |  | 280.7645 | 0.0007283 |  | 391.1492 | 0.10683 |  | 281.2003 | 0.00026557 |  | 280.7645 | 0 |  | 280.7645 | 0 |  | 281.2003 | 0.00066993 |  | 281.2003 | 0.00066993 |  | 274.6871 | 0 |  | 280.7645 | 0
| 281.4095 | 0.00018132 |  | 281.4095 | 0.00018132 |  | 280.9731 | 5.4566e-05 |  | 391.2286 | 0.08949 |  | 281.4095 | -0.0011201 |  | 280.9731 | 0 |  | 280.9731 | 0 |  | 281.4095 | 6.1438e-05 |  | 281.4095 | 6.1438e-05 |  | 274.8973 | 0 |  | 280.9731 | 0
| 281.6187 | 0.001285 |  | 281.6187 | 0.001285 |  | 281.1816 | 0.00062492 |  | 391.308 | 0.10244 |  | 281.6187 | 3.0694e-05 |  | 281.1816 | 0 |  | 281.1816 | 0 |  | 281.6187 | 0.00067982 |  | 281.6187 | 0.00067982 |  | 275.1075 | 0 |  | 281.1816 | 0
| 281.8279 | 0.00017895 |  | 281.8279 | 0.00017895 |  | 281.3902 | 0.00031726 |  | 391.3875 | 0.08851 |  | 281.8279 | -0.00040286 |  | 281.3902 | 0 |  | 281.3902 | 0 |  | 281.8279 | -2.2676e-05 |  | 281.8279 | -2.2676e-05 |  | 275.3178 | 0 |  | 281.3902 | 0
| 282.0372 | 0.00067254 |  | 282.0372 | 0.00067254 |  | 281.5988 | 0.00064207 |  | 391.4669 | 0.10174 |  | 282.0372 | 0.00052562 |  | 281.5988 | 0 |  | 281.5988 | 0 |  | 282.0372 | 0.00099157 |  | 282.0372 | 0.00099157 |  | 275.528 | 0 |  | 281.5988 | 0
| 282.2465 | -0.00024302 |  | 282.2465 | -0.00024302 |  | 281.8075 | 0.00015257 |  | 391.5463 | 0.08699 |  | 282.2465 | -0.00079156 |  | 281.8075 | 0 |  | 281.8075 | 0 |  | 282.2465 | 0.00062541 |  | 282.2465 | 0.00062541 |  | 275.7383 | 0 |  | 281.8075 | 0
| 282.4558 | 5.564e-05 |  | 282.4558 | 5.564e-05 |  | 282.0161 | 0.00054939 |  | 391.6257 | 0.09451 |  | 282.4558 | 0.00093582 |  | 282.0161 | 0 |  | 282.0161 | 0 |  | 282.4558 | 0.00075902 |  | 282.4558 | 0.00075902 |  | 275.9485 | 0 |  | 282.0161 | 0
| 282.6651 | 0.00029458 |  | 282.6651 | 0.00029458 |  | 282.2247 | -0.0013525 |  | 391.7052 | 0.08457 |  | 282.6651 | -0.00032679 |  | 282.2247 | 0 |  | 282.2247 | 0 |  | 282.6651 | -0.00022555 |  | 282.6651 | -0.00022555 |  | 276.1588 | 0 |  | 282.2247 | 0
| 282.8744 | 0.00034936 |  | 282.8744 | 0.00034936 |  | 282.4334 | 3.3305e-05 |  | 391.7846 | 0.09316 |  | 282.8744 | 0.00027534 |  | 282.4334 | 0 |  | 282.4334 | 0 |  | 282.8744 | -0.00015626 |  | 282.8744 | -0.00015626 |  | 276.3691 | 0 |  | 282.4334 | 0
| 283.0838 | 5.3806e-05 |  | 283.0838 | 5.3806e-05 |  | 282.6421 | -0.00093477 |  | 391.864 | 0.0836 |  | 283.0838 | -6.438e-05 |  | 282.6421 | 0 |  | 282.6421 | 0 |  | 283.0838 | -0.00014144 |  | 283.0838 | -0.00014144 |  | 276.5794 | 0 |  | 282.6421 | 0
| 283.2931 | 0.001026 |  | 283.2931 | 0.001026 |  | 282.8508 | 0.00091467 |  | 391.9435 | 0.08923 |  | 283.2931 | 0.00024632 |  | 282.8508 | 0 |  | 282.8508 | 0 |  | 283.2931 | 0.00084313 |  | 283.2931 | 0.00084313 |  | 276.7897 | 0 |  | 282.8508 | 0
| 283.5025 | 0.00038146 |  | 283.5025 | 0.00038146 |  | 283.0596 | -0.00022285 |  | 392.0229 | 0.08102 |  | 283.5025 | -0.00018224 |  | 283.0596 | 0 |  | 283.0596 | 0 |  | 283.5025 | -0.00014638 |  | 283.5025 | -0.00014638 |  | 277.0001 | 0 |  | 283.0596 | 0
| 283.7119 | 0.0012022 |  | 283.7119 | 0.0012022 |  | 283.2683 | 0.0010598 |  | 392.1023 | 0.08987 |  | 283.7119 | 0.00054401 |  | 283.2683 | 0 |  | 283.2683 | 0 |  | 283.7119 | 0.00046712 |  | 283.7119 | 0.00046712 |  | 277.2104 | 0 |  | 283.2683 | 0
| 283.9213 | 0.00015591 |  | 283.9213 | 0.00015591 |  | 283.4771 | -0.00049566 |  | 392.1818 | 0.07224 |  | 283.9213 | -0.00019385 |  | 283.4771 | 0 |  | 283.4771 | 0 |  | 283.9213 | 0.00069475 |  | 283.9213 | 0.00069475 |  | 277.4208 | 0 |  | 283.4771 | 0
| 284.1307 | 0.0010151 |  | 284.1307 | 0.0010151 |  | 283.6858 | 0.0011117 |  | 392.2612 | 0.08216 |  | 284.1307 | 0.00054909 |  | 283.6858 | 0 |  | 283.6858 | 0 |  | 284.1307 | 0.00068481 |  | 284.1307 | 0.00068481 |  | 277.6312 | 0 |  | 283.6858 | 0
| 284.3402 | -0.00023437 |  | 284.3402 | -0.00023437 |  | 283.8946 | -0.00012167 |  | 392.3407 | 0.07026 |  | 284.3402 | -0.00077959 |  | 283.8946 | 0 |  | 283.8946 | 0 |  | 284.3402 | -0.00032449 |  | 284.3402 | -0.00032449 |  | 277.8416 | 0 |  | 283.8946 | 0
| 284.5496 | 0.0016509 |  | 284.5496 | 0.0016509 |  | 284.1034 | -5.6808e-06 |  | 392.4201 | 0.08535 |  | 284.5496 | 0.00028861 |  | 284.1034 | 0 |  | 284.1034 | 0 |  | 284.5496 | 0.00041761 |  | 284.5496 | 0.00041761 |  | 278.052 | 0 |  | 284.1035 | 0
| 284.7591 | 8.2286e-05 |  | 284.7591 | 8.2286e-05 |  | 284.3123 | -0.00049004 |  | 392.4996 | 0.07526 |  | 284.7591 | -0.00082253 |  | 284.3123 | 0 |  | 284.3123 | 0 |  | 284.7591 | -0.00029974 |  | 284.7591 | -0.00029974 |  | 278.2624 | 0 |  | 284.3123 | 0
| 284.9686 | 0.00097872 |  | 284.9686 | 0.00097872 |  | 284.5211 | -0.0012739 |  | 392.579 | 0.08163 |  | 284.9686 | 0.00043246 |  | 284.5211 | 0 |  | 284.5211 | 0 |  | 284.9686 | 0.00061553 |  | 284.9686 | 0.00061553 |  | 278.4728 | 0 |  | 284.5211 | 0
| 285.1781 | 0.0003137 |  | 285.1781 | 0.0003137 |  | 284.73 | -0.00011102 |  | 392.6585 | 0.06876 |  | 285.1781 | -0.00076033 |  | 284.73 | 0 |  | 284.73 | 0 |  | 285.1781 | -0.00010185 |  | 285.1781 | -0.00010185 |  | 278.6832 | 0 |  | 284.73 | 0
| 285.3876 | 0.0012829 |  | 285.3876 | 0.0012829 |  | 284.9389 | 0.000179 |  | 392.7379 | 0.07819 |  | 285.3876 | 0.00031058 |  | 284.9389 | 0 |  | 284.9389 | 0 |  | 285.3876 | 0.00088766 |  | 285.3876 | 0.00088766 |  | 278.8937 | 0 |  | 284.9389 | 0
| 285.5971 | 0.00011716 |  | 285.5971 | 0.00011716 |  | 285.1478 | -0.00087771 |  | 392.8174 | 0.0631 |  | 285.5971 | -0.0006818 |  | 285.1478 | 0 |  | 285.1478 | 0 |  | 285.5971 | -0.00044814 |  | 285.5971 | -0.00044814 |  | 279.1042 | 0 |  | 285.1478 | 0
| 285.8067 | 0.0010767 |  | 285.8067 | 0.0010767 |  | 285.3567 | 0.00059925 |  | 392.8968 | 0.07262 |  | 285.8067 | -3.0325e-05 |  | 285.3567 | 0 |  | 285.3567 | 0 |  | 285.8067 | 0.00088766 |  | 285.8067 | 0.00088766 |  | 279.3146 | 0 |  | 285.3567 | 0
| 286.0163 | 0.00059843 |  | 286.0163 | 0.00059843 |  | 285.5656 | -0.00032394 |  | 392.9763 | 0.06055 |  | 286.0163 | -0.00023924 |  | 285.5656 | 0 |  | 285.5656 | 0 |  | 286.0163 | -2.7606e-05 |  | 286.0163 | -2.7606e-05 |  | 279.5251 | 0 |  | 285.5656 | 0
| 286.2258 | 0.0021184 |  | 286.2258 | 0.0021184 |  | 285.7746 | -6.446e-05 |  | 393.0558 | 0.07549 |  | 286.2258 | 0.00037271 |  | 285.7746 | 0 |  | 285.7746 | 0 |  | 286.2258 | 0.00084314 |  | 286.2258 | 0.00084314 |  | 279.7357 | 0 |  | 285.7746 | 0
| 286.4354 | 0.00066537 |  | 286.4354 | 0.00066537 |  | 285.9835 | 6.6878e-05 |  | 393.1352 | 0.06043 |  | 286.4354 | -0.00014546 |  | 285.9835 | 0 |  | 285.9835 | 0 |  | 286.4354 | -0.00015628 |  | 286.4354 | -0.00015628 |  | 279.9462 | 0 |  | 285.9835 | 0
| 286.6451 | 0.0013948 |  | 286.6451 | 0.0013948 |  | 286.1925 | 0.00027236 |  | 393.2147 | 0.0659 |  | 286.6451 | 0.00038825 |  | 286.1925 | 0 |  | 286.1925 | 0 |  | 286.6451 | -1.7753e-05 |  | 286.6451 | -1.7753e-05 |  | 280.1567 | 0 |  | 286.1925 | 0
| 286.8547 | 0.00032152 |  | 286.8547 | 0.00032152 |  | 286.4015 | -0.00034925 |  | 393.2942 | 0.06263 |  | 286.8547 | -0.00017279 |  | 286.4015 | 0 |  | 286.4015 | 0 |  | 286.8547 | -0.00042841 |  | 286.8547 | -0.00042841 |  | 280.3672 | 0 |  | 286.4015 | 0
| 287.0643 | 0.00141 |  | 287.0643 | 0.00141 |  | 286.6105 | 0.00034603 |  | 393.3736 | 0.07129 |  | 287.0643 | 0.00029041 |  | 286.6105 | 0 |  | 286.6105 | 0 |  | 287.0643 | 0.00080854 |  | 287.0643 | 0.00080854 |  | 280.5778 | 0 |  | 286.6105 | 0
| 287.274 | 0.0002559 |  | 287.274 | 0.0002559 |  | 286.8196 | 0.00025604 |  | 393.4531 | 0.05902 |  | 287.274 | 0.00034256 |  | 286.8196 | 0 |  | 286.8196 | 0 |  | 287.274 | 0.0010658 |  | 287.274 | 0.0010658 |  | 280.7884 | 0 |  | 286.8196 | 0
| 287.4836 | 0.00088375 |  | 287.4836 | 0.00088375 |  | 287.0286 | -0.00030738 |  | 393.5326 | 0.0735 |  | 287.4836 | -7.5247e-05 |  | 287.0286 | 0 |  | 287.0286 | 0 |  | 287.4836 | 0.000388 |  | 287.4836 | 0.000388 |  | 280.999 | 0 |  | 287.0286 | 0
| 287.6934 | 0.0010625 |  | 287.6934 | 0.0010625 |  | 287.2377 | 0.00038772 |  | 393.6121 | 0.06144 |  | 287.6934 | -0.00048987 |  | 287.2377 | 0 |  | 287.2377 | 0 |  | 287.6934 | 0.00013561 |  | 287.6934 | 0.00013561 |  | 281.2096 | 0 |  | 287.2377 | 0
| 287.903 | 0.00088264 |  | 287.903 | 0.00088264 |  | 287.4468 | 0.00053695 |  | 393.6916 | 0.06603 |  | 287.903 | 5.064e-05 |  | 287.4468 | 0 |  | 287.4468 | 0 |  | 287.903 | 0.00011581 |  | 287.903 | 0.00011581 |  | 281.4202 | 0 |  | 287.4468 | 0
| 288.1128 | 0.00045972 |  | 288.1128 | 0.00045972 |  | 287.6559 | 0.00047514 |  | 393.771 | 0.0531 |  | 288.1128 | -0.0002984 |  | 287.6559 | 0 |  | 287.6559 | 0 |  | 288.1128 | -0.00024037 |  | 288.1128 | -0.00024037 |  | 281.6308 | 0 |  | 287.6559 | 0
| 288.3225 | 0.0011123 |  | 288.3225 | 0.0011123 |  | 287.865 | 0.0005675 |  | 393.8505 | 0.06846 |  | 288.3225 | 0.00071591 |  | 287.865 | 0 |  | 287.865 | 0 |  | 288.3225 | 0.00048694 |  | 288.3225 | 0.00048694 |  | 281.8415 | 0 |  | 287.865 | 0
| 288.5323 | -0.00022327 |  | 288.5323 | -0.00022327 |  | 288.0741 | -0.0003777 |  | 393.93 | 0.05501 |  | 288.5323 | -0.00010572 |  | 288.0741 | 0 |  | 288.0741 | 0 |  | 288.5323 | -0.00017611 |  | 288.5323 | -0.00017611 |  | 282.0521 | 0 |  | 288.0741 | 0
| 288.742 | 0.0011121 |  | 288.742 | 0.0011121 |  | 288.2833 | 0.0009127 |  | 394.0095 | 0.066 |  | 288.742 | 0.00043213 |  | 288.2833 | 0 |  | 288.2833 | 0 |  | 288.742 | 0.00074419 |  | 288.742 | 0.00074419 |  | 282.2628 | 0 |  | 288.2833 | 0
| 288.9518 | 0.00065095 |  | 288.9518 | 0.00065095 |  | 288.4925 | -6.7036e-05 |  | 394.089 | 0.05468 |  | 288.9518 | -0.00065726 |  | 288.4925 | 0 |  | 288.4925 | 0 |  | 288.9518 | -2.2678e-05 |  | 288.9518 | -2.2678e-05 |  | 282.4734 | 0 |  | 288.4925 | 0
| 289.1617 | 0.00054185 |  | 289.1617 | 0.00054185 |  | 288.7017 | 0.00055839 |  | 394.1685 | 0.05913 |  | 289.1617 | 3.8536e-05 |  | 288.7017 | 0 |  | 288.7017 | 0 |  | 289.1617 | 0.00022967 |  | 289.1617 | 0.00022967 |  | 282.6841 | 0 |  | 288.7017 | 0
| 289.3715 | 0.00069737 |  | 289.3715 | 0.00069737 |  | 288.9109 | -0.0016726 |  | 394.248 | 0.04996 |  | 289.3715 | -0.00034213 |  | 288.9109 | 0 |  | 288.9109 | 0 |  | 289.3715 | -2.9043e-06 |  | 289.3715 | -2.9043e-06 |  | 282.8948 | 0 |  | 288.9109 | 0
| 289.5813 | 0.0013753 |  | 289.5813 | 0.0013753 |  | 289.1201 | -0.00010534 |  | 394.3275 | 0.06032 |  | 289.5813 | 0.00062042 |  | 289.1201 | 0 |  | 289.1201 | 0 |  | 289.5813 | 0.00094211 |  | 289.5813 | 0.00094211 |  | 283.1056 | 0 |  | 289.1201 | 0
| 289.7911 | 0.00032875 |  | 289.7911 | 0.00032875 |  | 289.3293 | 0.0012074 |  | 394.407 | 0.05048 |  | 289.7911 | -0.00015423 |  | 289.3293 | 0 |  | 289.3293 | 0 |  | 289.7911 | -0.00015131 |  | 289.7911 | -0.00015131 |  | 283.3163 | 0 |  | 289.3293 | 0
| 290.001 | 0.0011601 |  | 290.001 | 0.0011601 |  | 289.5386 | 0.00063758 |  | 394.4865 | 0.05965 |  | 290.001 | 0.00062249 |  | 289.5386 | 0 |  | 289.5386 | 0 |  | 290.001 | 0.00042751 |  | 290.001 | 0.00042751 |  | 283.527 | 0 |  | 289.5386 | 0
| 290.2109 | 0.00047844 |  | 290.2109 | 0.00047844 |  | 289.7479 | -0.00064885 |  | 394.566 | 0.05374 |  | 290.2109 | -0.00035087 |  | 289.7479 | 0 |  | 289.7479 | 0 |  | 290.2109 | -0.00011173 |  | 290.2109 | -0.00011173 |  | 283.7378 | 0 |  | 289.7479 | 0
| 290.4208 | 0.0012601 |  | 290.4208 | 0.0012601 |  | 289.9572 | 0.00022059 |  | 394.6455 | 0.06145 |  | 290.4208 | 0.00098218 |  | 289.9572 | 0 |  | 289.9572 | 0 |  | 290.4208 | 0.00072438 |  | 290.4208 | 0.00072438 |  | 283.9486 | 0 |  | 289.9572 | 0
| 290.6307 | 0.00091654 |  | 290.6307 | 0.00091654 |  | 290.1665 | -0.00022859 |  | 394.725 | 0.04828 |  | 290.6307 | 0.0002759 |  | 290.1665 | 0 |  | 290.1665 | 0 |  | 290.6307 | -0.00035412 |  | 290.6307 | -0.00035412 |  | 284.1594 | 0 |  | 290.1665 | 0
| 290.8406 | 0.0012752 |  | 290.8406 | 0.0012752 |  | 290.3758 | 0.00048103 |  | 394.8045 | 0.06143 |  | 290.8406 | 0.00014296 |  | 290.3758 | 0 |  | 290.3758 | 0 |  | 290.8406 | 0.00096186 |  | 290.8406 | 0.00096186 |  | 284.3701 | 0 |  | 290.3758 | 0
| 291.0506 | 0.00082277 |  | 291.0506 | 0.00082277 |  | 290.5851 | 0.0010211 |  | 394.884 | 0.04498 |  | 291.0506 | -0.00049334 |  | 290.5851 | 0 |  | 290.5851 | 0 |  | 291.0506 | 0.00015046 |  | 291.0506 | 0.00015046 |  | 284.581 | 0 |  | 290.5851 | 0
| 291.2605 | 0.001526 |  | 291.2605 | 0.001526 |  | 290.7945 | 0.00029198 |  | 394.9635 | 0.06138 |  | 291.2605 | -0.00017848 |  | 290.7945 | 0 |  | 290.7945 | 0 |  | 291.2605 | 0.00057102 |  | 291.2605 | 0.00057102 |  | 284.7918 | 0 |  | 290.7945 | 0
| 291.4705 | -0.00010995 |  | 291.4705 | -0.00010995 |  | 291.0039 | -0.00061092 |  | 395.043 | 0.0455 |  | 291.4705 | -0.00023168 |  | 291.0039 | 0 |  | 291.0039 | 0 |  | 291.4705 | -2.7634e-05 |  | 291.4705 | -2.7634e-05 |  | 285.0026 | 0 |  | 291.0039 | 0
| 291.6805 | 0.0007525 |  | 291.6805 | 0.0007525 |  | 291.2133 | 0.001152 |  | 395.1225 | 0.05569 |  | 291.6805 | 0.00015233 |  | 291.2133 | 0 |  | 291.2133 | 0 |  | 291.6805 | 0.0002247 |  | 291.6805 | 0.0002247 |  | 285.2135 | 0 |  | 291.2133 | 0
| 291.8905 | 4.3999e-05 |  | 291.8905 | 4.3999e-05 |  | 291.4227 | -5.3471e-05 |  | 395.2021 | 0.04393 |  | 291.8905 | -0.00024021 |  | 291.4227 | 0 |  | 291.4227 | 0 |  | 291.8905 | 0.00037806 |  | 291.8905 | 0.00037806 |  | 285.4243 | 0 |  | 291.4227 | 0
| 292.1005 | 0.0012661 |  | 292.1005 | 0.0012661 |  | 291.6321 | 0.00027356 |  | 395.2816 | 0.05484 |  | 292.1005 | 0.00072932 |  | 291.6321 | 0 |  | 291.6321 | 0 |  | 292.1005 | 0.0015951 |  | 292.1005 | 0.0015951 |  | 285.6352 | 0 |  | 291.6321 | 0
| 292.3106 | -0.00037967 |  | 292.3106 | -0.00037967 |  | 291.8416 | -0.0012583 |  | 395.3611 | 0.04655 |  | 292.3106 | -0.00064628 |  | 291.8416 | 0 |  | 291.8416 | 0 |  | 292.3106 | 0.00047206 |  | 292.3106 | 0.00047206 |  | 285.8461 | 0 |  | 291.8416 | 0
| 292.5206 | 0.0009489 |  | 292.5206 | 0.0009489 |  | 292.051 | 0.00028653 |  | 395.4406 | 0.05546 |  | 292.5206 | 0.00020448 |  | 292.051 | 0 |  | 292.051 | 0 |  | 292.5206 | 0.00055128 |  | 292.5206 | 0.00055128 |  | 286.057 | 0 |  | 292.051 | 0
| 292.7307 | 0.00031809 |  | 292.7307 | 0.00031809 |  | 292.2605 | -0.00035554 |  | 395.5202 | 0.04157 |  | 292.7307 | -0.0012094 |  | 292.2605 | 0 |  | 292.2605 | 0 |  | 292.7307 | 0.00033851 |  | 292.7307 | 0.00033851 |  | 286.2679 | 0 |  | 292.2605 | 0
| 292.9408 | 0.00063681 |  | 292.9408 | 0.00063681 |  | 292.47 | 0.0012479 |  | 395.5997 | 0.05367 |  | 292.9408 | 0.00039501 |  | 292.47 | 0 |  | 292.47 | 0 |  | 292.9408 | 0.00095193 |  | 292.9408 | 0.00095193 |  | 286.4789 | 0 |  | 292.47 | 0
| 293.1509 | 0.00074886 |  | 293.1509 | 0.00074886 |  | 292.6795 | -0.00060541 |  | 395.6792 | 0.03993 |  | 293.1509 | -0.00078213 |  | 292.6795 | 0 |  | 292.6795 | 0 |  | 293.1509 | -0.00026514 |  | 293.1509 | -0.00026514 |  | 286.6898 | 0 |  | 292.6795 | 0
| 293.361 | 0.00078683 |  | 293.361 | 0.00078683 |  | 292.889 | 0.00030101 |  | 395.7588 | 0.05565 |  | 293.361 | -0.00034723 |  | 292.889 | 0 |  | 292.889 | 0 |  | 293.361 | 0.0003583 |  | 293.361 | 0.0003583 |  | 286.9008 | 0 |  | 292.889 | 0
| 293.5711 | 0.00072421 |  | 293.5711 | 0.00072421 |  | 293.0986 | 0.00088525 |  | 395.8383 | 0.04315 |  | 293.5711 | -0.0004768 |  | 293.0986 | 0 |  | 293.0986 | 0 |  | 293.5711 | -9.6877e-05 |  | 293.5711 | -9.6877e-05 |  | 287.1118 | 0 |  | 293.0986 | 0
| 293.7813 | 0.0017816 |  | 293.7813 | 0.0017816 |  | 293.3082 | 0.0012632 |  | 395.9178 | 0.05354 |  | 293.7813 | 7.3557e-05 |  | 293.3082 | 0 |  | 293.3082 | 0 |  | 293.7813 | 0.00074422 |  | 293.7813 | 0.00074422 |  | 287.3227 | 0 |  | 293.3082 | 0
| 293.9915 | 0.00033739 |  | 293.9915 | 0.00033739 |  | 293.5177 | 0.00034943 |  | 395.9974 | 0.04127 |  | 293.9915 | 7.2478e-05 |  | 293.5177 | 0 |  | 293.5177 | 0 |  | 293.9915 | -3.753e-05 |  | 293.9915 | -3.753e-05 |  | 287.5337 | 0 |  | 293.5177 | 0
| 294.2016 | 0.00015907 |  | 294.2016 | 0.00015907 |  | 293.7273 | -0.00040937 |  | 396.0769 | 0.05336 |  | 294.2016 | 0.00083172 |  | 293.7273 | 0 |  | 293.7273 | 0 |  | 294.2016 | 0.00059571 |  | 294.2016 | 0.00059571 |  | 287.7448 | 0 |  | 293.7273 | 0
| 294.4118 | 0.00048517 |  | 294.4118 | 0.00048517 |  | 293.9369 | -2.9174e-05 |  | 396.1565 | 0.03822 |  | 294.4118 | -5.0775e-05 |  | 293.9369 | 0 |  | 293.9369 | 0 |  | 294.4118 | -0.00032444 |  | 294.4118 | -0.00032444 |  | 287.9557 | 0 |  | 293.937 | 0
| 294.622 | 0.00098333 |  | 294.622 | 0.00098333 |  | 294.1466 | 0.0005689 |  | 396.236 | 0.05862 |  | 294.622 | 0.00073554 |  | 294.1466 | 0 |  | 294.1466 | 0 |  | 294.622 | 0.00093216 |  | 294.622 | 0.00093216 |  | 288.1668 | 0 |  | 294.1466 | 0
| 294.8323 | -0.00014926 |  | 294.8323 | -0.00014926 |  | 294.3562 | 0.00020329 |  | 396.3155 | 0.03786 |  | 294.8323 | -0.00083927 |  | 294.3562 | 0 |  | 294.3562 | 0 |  | 294.8323 | -0.00063621 |  | 294.8323 | -0.00063621 |  | 288.3778 | 0 |  | 294.3562 | 0
| 295.0425 | 0.0010589 |  | 295.0425 | 0.0010589 |  | 294.5659 | 0.0007415 |  | 396.3951 | 0.05928 |  | 295.0425 | 0.0005359 |  | 294.5659 | 0 |  | 294.5659 | 0 |  | 295.0425 | 0.00067494 |  | 295.0425 | 0.00067494 |  | 288.5889 | 0 |  | 294.5659 | 0
| 295.2528 | 0.0001513 |  | 295.2528 | 0.0001513 |  | 294.7756 | -0.00051091 |  | 396.4746 | 0.04192 |  | 295.2528 | -0.00054148 |  | 294.7756 | 0 |  | 294.7756 | 0 |  | 295.2528 | 0.00011586 |  | 295.2528 | 0.00011586 |  | 288.8 | 0 |  | 294.7756 | 0
| 295.463 | 0.00083681 |  | 295.463 | 0.00083681 |  | 294.9853 | 0.00026056 |  | 396.5542 | 0.05574 |  | 295.463 | 0.00078794 |  | 294.9853 | 0 |  | 294.9853 | 0 |  | 295.463 | 0.00049181 |  | 295.463 | 0.00049181 |  | 289.0111 | 0 |  | 294.9853 | 0
| 295.6733 | 0.00093304 |  | 295.6733 | 0.00093304 |  | 295.195 | 0.00035415 |  | 396.6337 | 0.03631 |  | 295.6733 | -0.00066031 |  | 295.195 | 0 |  | 295.195 | 0 |  | 295.6733 | -0.00029479 |  | 295.6733 | -0.00029479 |  | 289.2222 | 0 |  | 295.195 | 0
| 295.8836 | 0.0019111 |  | 295.8836 | 0.0019111 |  | 295.4047 | 0.00036354 |  | 396.7133 | 0.0469 |  | 295.8836 | 0.00072646 |  | 295.4047 | 0 |  | 295.4047 | 0 |  | 295.8836 | 0.00069468 |  | 295.8836 | 0.00069468 |  | 289.4333 | 0 |  | 295.4047 | 0
| 296.094 | -9.3313e-05 |  | 296.094 | -9.3313e-05 |  | 295.6145 | -5.0679e-05 |  | 396.7928 | 0.03236 |  | 296.094 | -0.00044844 |  | 295.6145 | 0 |  | 295.6145 | 0 |  | 296.094 | 0.00031374 |  | 296.094 | 0.00031374 |  | 289.6444 | 0 |  | 295.6145 | 0
| 296.3043 | 0.0011533 |  | 296.3043 | 0.0011533 |  | 295.8242 | 0.00066812 |  | 396.8724 | 0.04291 |  | 296.3043 | 0.00086294 |  | 295.8242 | 0 |  | 295.8242 | 0 |  | 296.3043 | 0.00068485 |  | 296.3043 | 0.00068485 |  | 289.8556 | 0 |  | 295.8243 | 0
| 296.5146 | 0.00020581 |  | 296.5146 | 0.00020581 |  | 296.034 | 6.6952e-05 |  | 396.952 | 0.03686 |  | 296.5146 | -6.1399e-05 |  | 296.034 | 0 |  | 296.034 | 0 |  | 296.5146 | -0.0004284 |  | 296.5146 | -0.0004284 |  | 290.0667 | 0 |  | 296.034 | 0
| 296.725 | 0.0014878 |  | 296.725 | 0.0014878 |  | 296.2438 | -5.8691e-05 |  | 397.0315 | 0.04732 |  | 296.725 | 0.00028131 |  | 296.2438 | 0 |  | 296.2438 | 0 |  | 296.725 | 0.00057101 |  | 296.725 | 0.00057101 |  | 290.2779 | 0 |  | 296.2438 | 0
| 296.9354 | 0.00013635 |  | 296.9354 | 0.00013635 |  | 296.4537 | -0.00074148 |  | 397.1111 | 0.03578 |  | 296.9354 | -0.0002706 |  | 296.4537 | 0 |  | 296.4537 | 0 |  | 296.9354 | -3.7524e-05 |  | 296.9354 | -3.7524e-05 |  | 290.4891 | 0 |  | 296.4537 | 0
| 297.1458 | 0.0008606 |  | 297.1458 | 0.0008606 |  | 296.6635 | 9.0346e-06 |  | 397.1907 | 0.04817 |  | 297.1458 | 0.00044273 |  | 296.6635 | 0 |  | 296.6635 | 0 |  | 297.1458 | 0.00060564 |  | 297.1458 | 0.00060564 |  | 290.7003 | 0 |  | 296.6635 | 0
| 297.3562 | 0.00038524 |  | 297.3562 | 0.00038524 |  | 296.8733 | -0.00029334 |  | 397.2702 | 0.03195 |  | 297.3562 | -9.6588e-05 |  | 296.8733 | 0 |  | 296.8733 | 0 |  | 297.3562 | -0.00032446 |  | 297.3562 | -0.00032446 |  | 290.9115 | 0 |  | 296.8733 | 0
| 297.5667 | 0.00098005 |  | 297.5667 | 0.00098005 |  | 297.0832 | -6.9789e-06 |  | 397.3498 | 0.04804 |  | 297.5667 | 0.00042583 |  | 297.0832 | 0 |  | 297.0832 | 0 |  | 297.5667 | 0.00079858 |  | 297.5667 | 0.00079858 |  | 291.1227 | 0 |  | 297.0832 | 0
| 297.7771 | -0.00026937 |  | 297.7771 | -0.00026937 |  | 297.2931 | -0.00014303 |  | 397.4294 | 0.02547 |  | 297.7771 | 0.00012577 |  | 297.2931 | 0 |  | 297.2931 | 0 |  | 297.7771 | -0.00031952 |  | 297.7771 | -0.00031952 |  | 291.3339 | 0 |  | 297.2931 | 0
| 297.9876 | 0.00070736 |  | 297.9876 | 0.00070736 |  | 297.503 | 0.0010353 |  | 397.509 | 0.04253 |  | 297.9876 | 0.00054881 |  | 297.503 | 0 |  | 297.503 | 0 |  | 297.9876 | 0.00097672 |  | 297.9876 | 0.00097672 |  | 291.5452 | 0 |  | 297.503 | 0
| 298.1981 | 0.00074093 |  | 298.1981 | 0.00074093 |  | 297.7129 | -0.00029635 |  | 397.5885 | 0.03023 |  | 298.1981 | -0.00047227 |  | 297.7129 | 0 |  | 297.7129 | 0 |  | 298.1981 | 0.00033361 |  | 298.1981 | 0.00033361 |  | 291.7564 | 0 |  | 297.7129 | 0
| 298.4085 | 0.00090937 |  | 298.4085 | 0.00090937 |  | 297.9229 | 0.00018144 |  | 397.6681 | 0.04062 |  | 298.4085 | 0.00046234 |  | 297.9229 | 0 |  | 297.9229 | 0 |  | 298.4085 | 0.0011004 |  | 298.4085 | 0.0011004 |  | 291.9677 | 0 |  | 297.9229 | 0
| 298.619 | -0.00025866 |  | 298.619 | -0.00025866 |  | 298.1328 | -0.00021003 |  | 397.7477 | 0.02462 |  | 298.619 | -0.00051148 |  | 298.1328 | 0 |  | 298.1328 | 0 |  | 298.619 | 0.00019501 |  | 298.619 | 0.00019501 |  | 292.179 | 0 |  | 298.1328 | 0
| 298.8296 | 0.0010695 |  | 298.8296 | 0.0010695 |  | 298.3428 | 0.00028177 |  | 397.8273 | 0.04232 |  | 298.8296 | -1.8426e-05 |  | 298.3428 | 0 |  | 298.3428 | 0 |  | 298.8296 | 0.00035326 |  | 298.8296 | 0.00035326 |  | 292.3903 | 0 |  | 298.3428 | 0
| 299.0401 | 4.2531e-05 |  | 299.0401 | 4.2531e-05 |  | 298.5528 | -0.00041239 |  | 397.9069 | 0.02604 |  | 299.0401 | -0.00025836 |  | 298.5528 | 0 |  | 298.5528 | 0 |  | 299.0401 | -0.00062635 |  | 299.0401 | -0.00062635 |  | 292.6016 | 0 |  | 298.5528 | 0
| 299.2507 | 0.0010419 |  | 299.2507 | 0.0010419 |  | 298.7628 | 0.00042226 |  | 397.9865 | 0.0417 |  | 299.2507 | 0.0004052 |  | 298.7628 | 0 |  | 298.7628 | 0 |  | 299.2507 | 0.00062546 |  | 299.2507 | 0.00062546 |  | 292.8129 | 0 |  | 298.7628 | 0
| 299.4612 | 0.00034244 |  | 299.4612 | 0.00034244 |  | 298.9728 | 0.00073497 |  | 398.0661 | 0.02492 |  | 299.4612 | 0.00015099 |  | 298.9728 | 0 |  | 298.9728 | 0 |  | 299.4612 | 0.00058581 |  | 299.4612 | 0.00058581 |  | 293.0243 | 0 |  | 298.9728 | 0
| 299.6718 | 0.0011544 |  | 299.6718 | 0.0011544 |  | 299.1828 | 6.5007e-05 |  | 398.1456 | 0.04205 |  | 299.6718 | 0.00032347 |  | 299.1828 | 0 |  | 299.1828 | 0 |  | 299.6718 | 0.00071448 |  | 299.6718 | 0.00071448 |  | 293.2356 | 0 |  | 299.1828 | 0
| 299.8824 | 0.00021329 |  | 299.8824 | 0.00021329 |  | 299.3929 | -0.0007279 |  | 398.2252 | 0.02512 |  | 299.8824 | 7.2987e-05 |  | 299.3929 | 0 |  | 299.3929 | 0 |  | 299.8824 | -0.00021562 |  | 299.8824 | -0.00021562 |  | 293.447 | 0 |  | 299.3929 | 0
| 300.0931 | 5.2139e-05 |  | 300.0931 | 5.2139e-05 |  | 299.603 | 0.000427 |  | 398.3048 | 0.03669 |  | 300.0931 | -0.00020929 |  | 299.603 | 0 |  | 299.603 | 0 |  | 300.0931 | 0.00070461 |  | 300.0931 | 0.00070461 |  | 293.6584 | 6.6655e-06 |  | 299.603 | 0
| 300.3037 | -5.2678e-05 |  | 300.3037 | -5.2678e-05 |  | 299.8131 | -0.0013905 |  | 398.3844 | 0.02391 |  | 300.3037 | -0.00047645 |  | 299.8131 | 0 |  | 299.8131 | 0 |  | 300.3037 | 5.644e-05 |  | 300.3037 | 5.644e-05 |  | 293.8698 | -5.3664e-06 |  | 299.8131 | 0
| 300.5143 | 0.0013663 |  | 300.5143 | 0.0013663 |  | 300.0232 | 0.0013955 |  | 398.464 | 0.03142 |  | 300.5143 | 0.00055624 |  | 300.0232 | 0 |  | 300.0232 | 0 |  | 300.5143 | 0.00080352 |  | 300.5143 | 0.00080352 |  | 294.0812 | 5.025e-06 |  | 300.0232 | 0
| 300.725 | 0.00080474 |  | 300.725 | 0.00080474 |  | 300.2333 | 0.0002168 |  | 398.5436 | 0.02715 |  | 300.725 | 4.0909e-05 |  | 300.2333 | 0 |  | 300.2333 | 0 |  | 300.725 | 0.00092229 |  | 300.725 | 0.00092229 |  | 294.2926 | -3.7058e-06 |  | 300.2333 | 0
| 300.9357 | 0.0011206 |  | 300.9357 | 0.0011206 |  | 300.4434 | 0.0011128 |  | 398.6232 | 0.03333 |  | 300.9357 | -0.00010653 |  | 300.4434 | 0 |  | 300.4434 | 0 |  | 300.9357 | 0.0002296 |  | 300.9357 | 0.0002296 |  | 294.504 | 9.626e-06 |  | 300.4434 | 0
| 301.1464 | 0.00099094 |  | 301.1464 | 0.00099094 |  | 300.6536 | 2.5032e-05 |  | 398.7028 | 0.0186 |  | 301.1464 | -0.00027154 |  | 300.6536 | 0 |  | 300.6536 | 0 |  | 301.1464 | 0.00058099 |  | 301.1464 | 0.00058099 |  | 294.7155 | -6.117e-06 |  | 300.6536 | 0
| 301.3571 | 0.0014063 |  | 301.3571 | 0.0014063 |  | 300.8638 | 0.00057515 |  | 398.7824 | 0.03247 |  | 301.3571 | 0.00050455 |  | 300.8638 | 0 |  | 300.8638 | 0 |  | 301.3571 | 0.00062052 |  | 301.3571 | 0.00062052 |  | 294.9269 | 7.1587e-06 |  | 300.8638 | 0
| 301.5678 | 0.00019473 |  | 301.5678 | 0.00019473 |  | 301.0739 | 0.00079013 |  | 398.8621 | 0.0181 |  | 301.5678 | -0.00035102 |  | 301.0739 | 0 |  | 301.0739 | 0 |  | 301.5678 | 3.17e-05 |  | 301.5678 | 3.17e-05 |  | 295.1384 | -4.2811e-06 |  | 301.074 | 0
| 301.7786 | 0.0015768 |  | 301.7786 | 0.0015768 |  | 301.2842 | 0.00046144 |  | 398.9417 | 0.0361 |  | 301.7786 | 0.00010191 |  | 301.2842 | 0 |  | 301.2842 | 0 |  | 301.7786 | 0.00034834 |  | 301.7786 | 0.00034834 |  | 295.3499 | 5.6859e-06 |  | 301.2842 | 0
| 301.9893 | 2.7165e-05 |  | 301.9893 | 2.7165e-05 |  | 301.4944 | -0.00021296 |  | 399.0213 | 0.02228 |  | 301.9893 | -0.00054757 |  | 301.4944 | 0 |  | 301.4944 | 0 |  | 301.9893 | 8.6246e-05 |  | 301.9893 | 8.6246e-05 |  | 295.5614 | -2.1223e-06 |  | 301.4944 | 0
| 302.2001 | 0.00056333 |  | 302.2001 | 0.00056333 |  | 301.7046 | 0.00051033 |  | 399.1009 | 0.03018 |  | 302.2001 | -0.00027386 |  | 301.7046 | 0 |  | 301.7046 | 0 |  | 302.2001 | 0.00095693 |  | 302.2001 | 0.00095693 |  | 295.7729 | 1.0224e-05 |  | 301.7046 | 0
| 302.4109 | 0.00045161 |  | 302.4109 | 0.00045161 |  | 301.9149 | 0.00023263 |  | 399.1805 | 0.01623 |  | 302.4109 | -0.00010047 |  | 301.9149 | 0 |  | 301.9149 | 0 |  | 302.4109 | 0.0003286 |  | 302.4109 | 0.0003286 |  | 295.9844 | -2.2948e-06 |  | 301.9149 | 0
| 302.6217 | 0.00098989 |  | 302.6217 | 0.00098989 |  | 302.1252 | 0.00048763 |  | 399.2601 | 0.03272 |  | 302.6217 | 0.0011954 |  | 302.1252 | 0 |  | 302.1252 | 0 |  | 302.6217 | 0.00096189 |  | 302.6217 | 0.00096189 |  | 296.1959 | 9.0504e-06 |  | 302.1252 | 0
| 302.8326 | 0.00028985 |  | 302.8326 | 0.00028985 |  | 302.3354 | -0.00014381 |  | 399.3397 | 0.01835 |  | 302.8326 | 5.3172e-05 |  | 302.3354 | 0 |  | 302.3354 | 0 |  | 302.8326 | -0.00013153 |  | 302.8326 | -0.00013153 |  | 296.4075 | -9.1916e-06 |  | 302.3354 | 0
| 303.0434 | 0.0015419 |  | 303.0434 | 0.0015419 |  | 302.5458 | 0.0012477 |  | 399.4194 | 0.02879 |  | 303.0434 | 0.00035861 |  | 302.5458 | 0 |  | 302.5458 | 0 |  | 303.0434 | 0.00070953 |  | 303.0434 | 0.00070953 |  | 296.619 | 4.9282e-06 |  | 302.5457 | 0
| 303.2542 | 0.00065628 |  | 303.2542 | 0.00065628 |  | 302.7561 | -0.00030199 |  | 399.499 | 0.01728 |  | 303.2542 | -0.0010376 |  | 302.7561 | 0 |  | 302.7561 | 0 |  | 303.2542 | -0.00059168 |  | 303.2542 | -0.00059168 |  | 296.8306 | -4.0914e-06 |  | 302.7561 | 0
| 303.4651 | 0.00081124 |  | 303.4651 | 0.00081124 |  | 302.9664 | -0.00019397 |  | 399.5786 | 0.03218 |  | 303.4651 | 0.00051099 |  | 302.9664 | 0 |  | 302.9664 | 0 |  | 303.4651 | 0.0010658 |  | 303.4651 | 0.0010658 |  | 297.0422 | 5.2203e-06 |  | 302.9664 | 0
| 303.676 | -0.00028928 |  | 303.676 | -0.00028928 |  | 303.1768 | -0.00056933 |  | 399.6582 | 0.01579 |  | 303.676 | -0.00055697 |  | 303.1768 | 0 |  | 303.1768 | 0 |  | 303.676 | 0.00032369 |  | 303.676 | 0.00032369 |  | 297.2538 | -5.7014e-06 |  | 303.1768 | 0
| 303.8869 | 0.00038552 |  | 303.8869 | 0.00038552 |  | 303.3872 | 0.00086708 |  | 399.7379 | 0.02727 |  | 303.8869 | 0.00046586 |  | 303.3872 | 0 |  | 303.3872 | 0 |  | 303.8869 | 0.00057599 |  | 303.8869 | 0.00057599 |  | 297.4654 | 2.1697e-06 |  | 303.3872 | 0
| 304.0978 | 0.00078956 |  | 304.0978 | 0.00078956 |  | 303.5975 | -0.0006873 |  | 399.8175 | 0.01261 |  | 304.0978 | -0.00042739 |  | 303.5975 | 0 |  | 303.5975 | 0 |  | 304.0978 | -0.00032938 |  | 304.0978 | -0.00032938 |  | 297.6771 | 2.2994e-07 |  | 303.5976 | 0
| 304.3087 | 0.0016505 |  | 304.3087 | 0.0016505 |  | 303.808 | -0.00054069 |  | 399.8971 | 0.03596 |  | 304.3087 | 0.00034525 |  | 303.808 | 0 |  | 303.808 | 0 |  | 304.3087 | 0.0016843 |  | 304.3087 | 0.0016843 |  | 297.8887 | 5.4342e-06 |  | 303.808 | 0
| 304.5197 | 4.4705e-05 |  | 304.5197 | 4.4705e-05 |  | 304.0184 | 0.00014787 |  | 399.9768 | 0.01356 |  | 304.5197 | -0.0002477 |  | 304.0184 | 0 |  | 304.0184 | 0 |  | 304.5197 | -0.00025031 |  | 304.5197 | -0.00025031 |  | 298.1003 | -2.8875e-06 |  | 304.0184 | 0
| 304.7307 | 0.0015091 |  | 304.7307 | 0.0015091 |  | 304.2288 | 0.0022321 |  | 400.0564 | 0.02753 |  | 304.7307 | 0.00031182 |  | 304.2288 | 0 |  | 304.2288 | 0 |  | 304.7307 | 0.00074917 |  | 304.7307 | 0.00074917 |  | 298.312 | 4.5799e-06 |  | 304.2288 | 0
| 304.9416 | 0.0003242 |  | 304.9416 | 0.0003242 |  | 304.4393 | -0.00078741 |  | 400.136 | 0.01275 |  | 304.9416 | 0.00010787 |  | 304.4393 | 0 |  | 304.4393 | 0 |  | 304.9416 | 8.1198e-05 |  | 304.9416 | 8.1198e-05 |  | 298.5237 | -4.117e-06 |  | 304.4393 | 0
| 305.1526 | 0.0014565 |  | 305.1526 | 0.0014565 |  | 304.6498 | 0.00017087 |  | 400.2157 | 0.03107 |  | 305.1526 | 0.00025145 |  | 304.6498 | 0 |  | 304.6498 | 0 |  | 305.1526 | 0.00046712 |  | 305.1526 | 0.00046712 |  | 298.7354 | 2.5695e-06 |  | 304.6498 | 0
| 305.3636 | 0.00069838 |  | 305.3636 | 0.00069838 |  | 304.8603 | -0.00040906 |  | 400.2953 | 0.01477 |  | 305.3636 | -0.00040107 |  | 304.8603 | 0 |  | 304.8603 | 0 |  | 305.3636 | 0.00019995 |  | 305.3636 | 0.00019995 |  | 298.9471 | -3.5789e-06 |  | 304.8603 | 0
| 305.5746 | 0.0013308 |  | 305.5746 | 0.0013308 |  | 305.0708 | 0.00086148 |  | 400.375 | 0.02886 |  | 305.5746 | 0.0010642 |  | 305.0708 | 0 |  | 305.0708 | 0 |  | 305.5746 | 0.00058591 |  | 305.5746 | 0.00058591 |  | 299.1588 | 8.5316e-06 |  | 305.0708 | 0
| 305.7857 | 0.00040422 |  | 305.7857 | 0.00040422 |  | 305.2813 | -0.00093401 |  | 400.4546 | 0.01842 |  | 305.7857 | 0.00024734 |  | 305.2813 | 0 |  | 305.2813 | 0 |  | 305.7857 | 0.00036818 |  | 305.7857 | 0.00036818 |  | 299.3705 | -3.4307e-06 |  | 305.2813 | 0
| 305.9967 | 0.00093477 |  | 305.9967 | 0.00093477 |  | 305.4918 | 0.00055136 |  | 400.5343 | 0.03012 |  | 305.9967 | -0.00010137 |  | 305.4918 | 0 |  | 305.4918 | 0 |  | 305.9967 | 0.00092236 |  | 305.9967 | 0.00092236 |  | 299.5823 | 7.161e-06 |  | 305.4918 | 0
| 306.2078 | -0.00011339 |  | 306.2078 | -0.00011339 |  | 305.7024 | -0.00014652 |  | 400.6139 | 0.01548 |  | 306.2078 | 5.9193e-05 |  | 305.7024 | 0 |  | 305.7024 | 0 |  | 306.2078 | 0.00020496 |  | 306.2078 | 0.00020496 |  | 299.794 | -3.9359e-06 |  | 305.7024 | 0
| 306.4189 | 0.00073787 |  | 306.4189 | 0.00073787 |  | 305.913 | -0.00029058 |  | 400.6936 | 0.02851 |  | 306.4189 | 0.00045226 |  | 305.913 | 0 |  | 305.913 | 0 |  | 306.4189 | 0.00089261 |  | 306.4189 | 0.00089261 |  | 300.0058 | 4.8514e-06 |  | 305.913 | 0
| 306.63 | 0.00047002 |  | 306.63 | 0.00047002 |  | 306.1236 | -8.0548e-05 |  | 400.7732 | 0.01012 |  | 306.63 | -0.00057209 |  | 306.1236 | 0 |  | 306.1236 | 0 |  | 306.63 | 0.00021473 |  | 306.63 | 0.00021473 |  | 300.2176 | -5.268e-06 |  | 306.1236 | 0
| 306.8411 | 0.0010763 |  | 306.8411 | 0.0010763 |  | 306.3342 | 0.00066329 |  | 400.8529 | 0.03216 |  | 306.8411 | 0.0004035 |  | 306.3342 | 0 |  | 306.3342 | 0 |  | 306.8411 | 0.00059083 |  | 306.8411 | 0.00059083 |  | 300.4294 | 1.0288e-05 |  | 306.3342 | 0
| 307.0522 | 9.8173e-05 |  | 307.0522 | 9.8173e-05 |  | 306.5448 | -0.00022668 |  | 400.9325 | 0.01383 |  | 307.0522 | 1.2865e-05 |  | 306.5448 | 0 |  | 306.5448 | 0 |  | 307.0522 | 0.000101 |  | 307.0522 | 0.000101 |  | 300.6412 | -4.1956e-06 |  | 306.5448 | 0
| 307.2634 | 0.00017173 |  | 307.2634 | 0.00017173 |  | 306.7554 | 0.0010097 |  | 401.0122 | 0.02544 |  | 307.2634 | -0.00034077 |  | 306.7554 | 0 |  | 306.7554 | 0 |  | 307.2634 | 0.0009371 |  | 307.2634 | 0.0009371 |  | 300.853 | 6.1807e-06 |  | 306.7554 | 0
| 307.4745 | 0.00015025 |  | 307.4745 | 0.00015025 |  | 306.9661 | 0.00019402 |  | 401.0919 | 0.01211 |  | 307.4745 | 0.00010098 |  | 306.9661 | 0 |  | 306.9661 | 0 |  | 307.4745 | 0.00042752 |  | 307.4745 | 0.00042752 |  | 301.0649 | 8.7334e-07 |  | 306.9661 | 0
| 307.6857 | -9.2627e-05 |  | 307.6857 | -9.2627e-05 |  | 307.1768 | 0.00018214 |  | 401.1715 | 0.02529 |  | 307.6857 | 0.0003309 |  | 307.1768 | 0 |  | 307.1768 | 0 |  | 307.6857 | 0.0011004 |  | 307.6857 | 0.0011004 |  | 301.2767 | 5.7094e-06 |  | 307.1768 | 0
| 307.8969 | 0.00037192 |  | 307.8969 | 0.00037192 |  | 307.3875 | 4.6569e-05 |  | 401.2512 | 0.00986 |  | 307.8969 | -0.00045247 |  | 307.3875 | 0 |  | 307.3875 | 0 |  | 307.8969 | -0.00023541 |  | 307.8969 | -0.00023541 |  | 301.4886 | -1.7701e-06 |  | 307.3875 | 0
| 308.1082 | 0.00047234 |  | 308.1082 | 0.00047234 |  | 307.5982 | 0.0002763 |  | 401.3309 | 0.02923 |  | 308.1082 | 0.00018126 |  | 307.5982 | 0 |  | 307.5982 | 0 |  | 308.1082 | 0.0003583 |  | 308.1082 | 0.0003583 |  | 301.7005 | 6.8493e-07 |  | 307.5982 | 0
| 308.3194 | 0.00069381 |  | 308.3194 | 0.00069381 |  | 307.8089 | 0.00025456 |  | 401.4105 | 0.00839 |  | 308.3194 | -0.00024265 |  | 307.8089 | 0 |  | 307.8089 | 0 |  | 308.3194 | 0.00027416 |  | 308.3194 | 0.00027416 |  | 301.9124 | -4.9117e-07 |  | 307.8089 | 0
| 308.5306 | 0.00149 |  | 308.5306 | 0.00149 |  | 308.0197 | 0.00020021 |  | 401.4902 | 0.02361 |  | 308.5306 | -0.00013731 |  | 308.0197 | 0 |  | 308.0197 | 0 |  | 308.5306 | 0.00036325 |  | 308.5306 | 0.00036325 |  | 302.1242 | 4.8204e-06 |  | 308.0197 | 0
| 308.7419 | 0.00035602 |  | 308.7419 | 0.00035602 |  | 308.2304 | -0.00027632 |  | 401.5699 | 0.00897 |  | 308.7419 | -0.00029298 |  | 308.2304 | 0 |  | 308.2304 | 0 |  | 308.7419 | -8.698e-05 |  | 308.7419 | -8.698e-05 |  | 302.3362 | 1.3113e-06 |  | 308.2304 | 0
| 308.9532 | 0.0014464 |  | 308.9532 | 0.0014464 |  | 308.4412 | -0.00011884 |  | 401.6495 | 0.0209 |  | 308.9532 | -0.00013227 |  | 308.4412 | 0 |  | 308.4412 | 0 |  | 308.9532 | 0.0009767 |  | 308.9532 | 0.0009767 |  | 302.5481 | 7.2828e-06 |  | 308.4412 | 0
| 309.1644 | 0.00075704 |  | 309.1644 | 0.00075704 |  | 308.652 | -2.4047e-05 |  | 401.7292 | 0.00639 |  | 309.1644 | 0.00023104 |  | 308.652 | 0 |  | 308.652 | 0 |  | 309.1644 | 0.00029398 |  | 309.1644 | 0.00029398 |  | 302.76 | -5.2649e-06 |  | 308.652 | 0
| 309.3757 | 0.00066204 |  | 309.3757 | 0.00066204 |  | 308.8628 | 0.00021318 |  | 401.8089 | 0.0227 |  | 309.3757 | 0.00065341 |  | 308.8628 | 0 |  | 308.8628 | 0 |  | 309.3757 | 0.00076399 |  | 309.3757 | 0.00076399 |  | 302.972 | 5.9114e-06 |  | 308.8628 | 0
| 309.5871 | 0.00021604 |  | 309.5871 | 0.00021604 |  | 309.0736 | 0.00060766 |  | 401.8886 | 0.00686 |  | 309.5871 | -6.3013e-05 |  | 309.0736 | 0 |  | 309.0736 | 0 |  | 309.5871 | 7.6257e-05 |  | 309.5871 | 7.6257e-05 |  | 303.184 | -4.4134e-06 |  | 309.0736 | 0
| 309.7984 | 0.0012273 |  | 309.7984 | 0.0012273 |  | 309.2845 | 0.00018994 |  | 401.9683 | 0.03235 |  | 309.7984 | -7.9507e-05 |  | 309.2845 | 0 |  | 309.2845 | 0 |  | 309.7984 | 0.00037311 |  | 309.7984 | 0.00037311 |  | 303.3959 | 5.3136e-06 |  | 309.2845 | 0
| 310.0097 | 0.0008642 |  | 310.0097 | 0.0008642 |  | 309.4953 | -0.00047052 |  | 402.048 | 0.00377 |  | 310.0097 | -0.00048208 |  | 309.4953 | 0 |  | 309.4953 | 0 |  | 310.0097 | -0.00024527 |  | 310.0097 | -0.00024527 |  | 303.6079 | -4.5555e-07 |  | 309.4953 | 0
| 310.2211 | 0.0010612 |  | 310.2211 | 0.0010612 |  | 309.7062 | 0.00015632 |  | 402.1277 | 0.02578 |  | 310.2211 | 0.00011147 |  | 309.7062 | 0 |  | 309.7062 | 0 |  | 310.2211 | 0.00059579 |  | 310.2211 | 0.00059579 |  | 303.8199 | 3.4723e-06 |  | 309.7062 | 0
| 310.4325 | 0.00033309 |  | 310.4325 | 0.00033309 |  | 309.9171 | 0.00044721 |  | 402.2073 | 0.01056 |  | 310.4325 | -0.00012995 |  | 309.9171 | 0 |  | 309.9171 | 0 |  | 310.4325 | -0.00030469 |  | 310.4325 | -0.00030469 |  | 304.032 | -9.6889e-07 |  | 309.9171 | 0
| 310.6439 | 0.00027274 |  | 310.6439 | 0.00027274 |  | 310.128 | 0.00095061 |  | 402.287 | 0.02398 |  | 310.6439 | 3.9372e-05 |  | 310.128 | 0 |  | 310.128 | 0 |  | 310.6439 | 0.0001406 |  | 310.6439 | 0.0001406 |  | 304.244 | 2.0962e-06 |  | 310.128 | 0
| 310.8553 | 0.00068648 |  | 310.8553 | 0.00068648 |  | 310.3389 | -0.00069743 |  | 402.3667 | 0.00426 |  | 310.8553 | 0.00036007 |  | 310.3389 | 0 |  | 310.3389 | 0 |  | 310.8553 | -0.00025527 |  | 310.8553 | -0.00025527 |  | 304.456 | -4.2209e-06 |  | 310.339 | 0
| 311.0667 | 0.00057314 |  | 311.0667 | 0.00057314 |  | 310.5499 | 1.4094e-05 |  | 402.4464 | 0.01847 |  | 311.0667 | 0.00034537 |  | 310.5499 | 0 |  | 310.5499 | 0 |  | 311.0667 | 0.00067989 |  | 311.0667 | 0.00067989 |  | 304.6681 | 5.8837e-06 |  | 310.5499 | 0
| 311.2782 | 0.00018411 |  | 311.2782 | 0.00018411 |  | 310.7609 | -0.00075956 |  | 402.5261 | 0.00047278 |  | 311.2782 | -0.00051746 |  | 310.7609 | 0 |  | 310.7609 | 0 |  | 311.2782 | 0.00020489 |  | 311.2782 | 0.00020489 |  | 304.8802 | -1.3054e-06 |  | 310.7609 | 0
| 311.4896 | 0.0010144 |  | 311.4896 | 0.0010144 |  | 310.9718 | -0.00013335 |  | 402.6058 | 0.03091 |  | 311.4896 | 0.00062567 |  | 310.9718 | 0 |  | 310.9718 | 0 |  | 311.4896 | 0.00020983 |  | 311.4896 | 0.00020983 |  | 305.0923 | 2.8287e-06 |  | 310.9718 | 0
| 311.7011 | 0.00066236 |  | 311.7011 | 0.00066236 |  | 311.1828 | -0.00072299 |  | 402.6855 | 0.00746 |  | 311.7011 | -0.00017534 |  | 311.1828 | 0 |  | 311.1828 | 0 |  | 311.7011 | -0.0002008 |  | 311.7011 | -0.0002008 |  | 305.3044 | -6.374e-06 |  | 311.1828 | 0
| 311.9126 | 0.00078823 |  | 311.9126 | 0.00078823 |  | 311.3938 | 0.00094645 |  | 402.7652 | 0.01947 |  | 311.9126 | 0.0007533 |  | 311.3938 | 0 |  | 311.3938 | 0 |  | 311.9126 | 0.00040778 |  | 311.9126 | 0.00040778 |  | 305.5164 | 7.6039e-06 |  | 311.3938 | 0
| 312.1241 | -9.6471e-05 |  | 312.1241 | -9.6471e-05 |  | 311.6049 | -5.0257e-05 |  | 402.8449 | 0.00369 |  | 312.1241 | -0.00025147 |  | 311.6049 | 0 |  | 311.6049 | 0 |  | 312.1241 | -0.0001365 |  | 312.1241 | -0.0001365 |  | 305.7286 | -2.358e-06 |  | 311.6049 | 0
| 312.3356 | 0.00097326 |  | 312.3356 | 0.00097326 |  | 311.8159 | 0.00072318 |  | 402.9246 | 0.02045 |  | 312.3356 | 0.0010265 |  | 311.8159 | 0 |  | 311.8159 | 0 |  | 312.3356 | 0.0012489 |  | 312.3356 | 0.0012489 |  | 305.9407 | 7.2673e-06 |  | 311.8159 | 0
| 312.5471 | 0.00023915 |  | 312.5471 | 0.00023915 |  | 312.027 | 0.0002545 |  | 403.0043 | -0.0008763 |  | 312.5471 | -3.3463e-05 |  | 312.027 | 0 |  | 312.027 | 0 |  | 312.5471 | 0.00029896 |  | 312.5471 | 0.00029896 |  | 306.1529 | -4.2724e-06 |  | 312.027 | 0
| 312.7587 | 0.00076458 |  | 312.7587 | 0.00076458 |  | 312.238 | 0.00011745 |  | 403.084 | 0.0247 |  | 312.7587 | -0.00039666 |  | 312.238 | 0 |  | 312.238 | 0 |  | 312.7587 | -7.2205e-05 |  | 312.7587 | -7.2205e-05 |  | 306.365 | 4.2443e-06 |  | 312.238 | 0
| 312.9703 | -0.00053343 |  | 312.9703 | -0.00053343 |  | 312.4491 | -0.00023588 |  | 403.1637 | 0.00164 |  | 312.9703 | -0.00045064 |  | 312.4491 | 0 |  | 312.4491 | 0 |  | 312.9703 | 0.00054628 |  | 312.9703 | 0.00054628 |  | 306.5772 | -3.5174e-06 |  | 312.4491 | 0
| 313.1819 | -0.00011886 |  | 313.1819 | -0.00011886 |  | 312.6603 | 0.00044891 |  | 403.2435 | 0.02288 |  | 313.1819 | 0.00087496 |  | 312.6603 | 0 |  | 312.6603 | 0 |  | 313.1819 | 0.00066501 |  | 313.1819 | 0.00066501 |  | 306.7894 | 4.6145e-06 |  | 312.6603 | 0
| 313.3934 | 0.00060985 |  | 313.3934 | 0.00060985 |  | 312.8714 | -0.0011216 |  | 403.3232 | 0.00151 |  | 313.3934 | -0.0004932 |  | 312.8714 | 0 |  | 312.8714 | 0 |  | 313.3934 | 0.00058591 |  | 313.3934 | 0.00058591 |  | 307.0016 | -1.035e-06 |  | 312.8714 | 0
| 313.605 | 0.0010737 |  | 313.605 | 0.0010737 |  | 313.0825 | 0.00020916 |  | 403.4029 | 0.02254 |  | 313.605 | 0.0009089 |  | 313.0825 | 0 |  | 313.0825 | 0 |  | 313.605 | 0.00054636 |  | 313.605 | 0.00054636 |  | 307.2138 | 3.4509e-06 |  | 313.0825 | 0
| 313.8167 | 0.00041454 |  | 313.8167 | 0.00041454 |  | 313.2937 | 9.2103e-06 |  | 403.4826 | 0.00217 |  | 313.8167 | -0.00021196 |  | 313.2937 | 0 |  | 313.2937 | 0 |  | 313.8167 | -0.0002453 |  | 313.8167 | -0.0002453 |  | 307.426 | -2.3852e-06 |  | 313.2937 | 0
| 314.0283 | 0.00075678 |  | 314.0283 | 0.00075678 |  | 313.5049 | 0.00089742 |  | 403.5623 | 0.01804 |  | 314.0283 | 0.0010076 |  | 313.5049 | 0 |  | 313.5049 | 0 |  | 314.0283 | 0.00049183 |  | 314.0283 | 0.00049183 |  | 307.6383 | 5.7185e-06 |  | 313.5049 | 0
| 314.24 | -9.245e-05 |  | 314.24 | -9.245e-05 |  | 313.7161 | -0.00046732 |  | 403.6421 | 0.00641 |  | 314.24 | -0.00015451 |  | 313.7161 | 0 |  | 313.7161 | 0 |  | 314.24 | 0.00037312 |  | 314.24 | 0.00037312 |  | 307.8505 | -7.3408e-06 |  | 313.7161 | 0
| 314.4517 | 0.001336 |  | 314.4517 | 0.001336 |  | 313.9273 | 0.00064108 |  | 403.7218 | 0.02973 |  | 314.4517 | 0.0003436 |  | 313.9273 | 0 |  | 313.9273 | 0 |  | 314.4517 | 0.00066998 |  | 314.4517 | 0.00066998 |  | 308.0628 | 5.1714e-06 |  | 313.9273 | 0
| 314.6634 | -0.00054332 |  | 314.6634 | -0.00054332 |  | 314.1385 | 0.0004409 |  | 403.8015 | 0.00593 |  | 314.6634 | -0.00031086 |  | 314.1385 | 0 |  | 314.1385 | 0 |  | 314.6634 | 0.00049676 |  | 314.6634 | 0.00049676 |  | 308.2751 | -6.0003e-07 |  | 314.1385 | 0
| 314.8751 | 0.00052447 |  | 314.8751 | 0.00052447 |  | 314.3497 | -9.8199e-05 |  | 403.8812 | 0.01981 |  | 314.8751 | 8.7147e-05 |  | 314.3497 | 0 |  | 314.3497 | 0 |  | 314.8751 | 0.00062049 |  | 314.8751 | 0.00062049 |  | 308.4874 | 1.1884e-05 |  | 314.3497 | 0
| 315.0868 | 1.0378e-05 |  | 315.0868 | 1.0378e-05 |  | 314.561 | -0.00056008 |  | 403.961 | -0.00416 |  | 315.0868 | -0.00032931 |  | 314.561 | 0 |  | 314.561 | 0 |  | 315.0868 | 0.00055618 |  | 315.0868 | 0.00055618 |  | 308.6997 | -4.3194e-06 |  | 314.561 | 0
| 315.2985 | 0.0016679 |  | 315.2985 | 0.0016679 |  | 314.7723 | 0.00069025 |  | 404.0407 | 0.02077 |  | 315.2985 | 0.0011975 |  | 314.7723 | 0 |  | 314.7723 | 0 |  | 315.2985 | 0.00088762 |  | 315.2985 | 0.00088762 |  | 308.912 | 5.1113e-06 |  | 314.7723 | 0
| 315.5103 | -0.00058795 |  | 315.5103 | -0.00058795 |  | 314.9836 | 0.00043719 |  | 404.1204 | 0.00826 |  | 315.5103 | -0.00044924 |  | 314.9836 | 0 |  | 314.9836 | 0 |  | 315.5103 | 0.0001703 |  | 315.5103 | 0.0001703 |  | 309.1243 | -2.3802e-06 |  | 314.9836 | 0
| 315.722 | 0.0010507 |  | 315.722 | 0.0010507 |  | 315.1949 | 0.00020301 |  | 404.2002 | 0.02429 |  | 315.722 | 0.00045157 |  | 315.1949 | 0 |  | 315.1949 | 0 |  | 315.722 | 0.001521 |  | 315.722 | 0.001521 |  | 309.3367 | 6.8969e-06 |  | 315.1949 | 0
| 315.9338 | 0.0018017 |  | 315.9338 | 0.0018017 |  | 315.4062 | -0.00075472 |  | 404.2799 | -0.00654 |  | 315.9338 | -0.00020785 |  | 315.4062 | 0 |  | 315.4062 | 0 |  | 315.9338 | -0.00068071 |  | 315.9338 | -0.00068071 |  | 309.549 | -4.8235e-07 |  | 315.4062 | 0
| 316.1456 | 0.0015477 |  | 316.1456 | 0.0015477 |  | 315.6176 | 0.00086456 |  | 404.3596 | 0.0127 |  | 316.1456 | 0.00029358 |  | 315.6176 | 0 |  | 315.6176 | 0 |  | 316.1456 | 0.0014566 |  | 316.1456 | 0.0014566 |  | 309.7614 | 2.6102e-06 |  | 315.6175 | 0
| 316.3574 | 0.00022825 |  | 316.3574 | 0.00022825 |  | 315.8289 | 0.00042269 |  | 404.4394 | 0.00421 |  | 316.3574 | -0.00040671 |  | 315.8289 | 0 |  | 315.8289 | 0 |  | 316.3574 | -0.00016616 |  | 316.3574 | -0.00016616 |  | 309.9738 | -5.0649e-06 |  | 315.8289 | 0
| 316.5692 | 0.00074708 |  | 316.5692 | 0.00074708 |  | 316.0403 | -0.00080045 |  | 404.5191 | 0.0182 |  | 316.5692 | 0.00065053 |  | 316.0403 | 0 |  | 316.0403 | 0 |  | 316.5692 | -0.00017109 |  | 316.5692 | -0.00017109 |  | 310.1862 | 8.9145e-06 |  | 316.0403 | 0
| 316.7811 | 0.00031871 |  | 316.7811 | 0.00031871 |  | 316.2517 | -0.0012367 |  | 404.5989 | -0.00335 |  | 316.7811 | -0.00064558 |  | 316.2517 | 0 |  | 316.2517 | 0 |  | 316.7811 | -0.00026015 |  | 316.7811 | -0.00026015 |  | 310.3986 | -2.5814e-06 |  | 316.2517 | 0
| 316.993 | 0.0012904 |  | 316.993 | 0.0012904 |  | 316.4631 | 0.00018492 |  | 404.6786 | 0.03167 |  | 316.993 | -0.00028702 |  | 316.4631 | 0 |  | 316.4631 | 0 |  | 316.993 | 0.00077394 |  | 316.993 | 0.00077394 |  | 310.611 | 4.7605e-06 |  | 316.4631 | 0
| 317.2048 | 0.00050675 |  | 317.2048 | 0.00050675 |  | 316.6745 | -0.00022963 |  | 404.7584 | 0.00696 |  | 317.2048 | -3.7537e-06 |  | 316.6745 | 0 |  | 316.6745 | 0 |  | 317.2048 | -0.0004729 |  | 317.2048 | -0.0004729 |  | 310.8234 | -2.7521e-06 |  | 316.6745 | 0
| 317.4167 | 0.00072605 |  | 317.4167 | 0.00072605 |  | 316.886 | 0.00047937 |  | 404.8381 | 0.0222 |  | 317.4167 | 0.00026889 |  | 316.886 | 0 |  | 316.886 | 0 |  | 317.4167 | 0.00089754 |  | 317.4167 | 0.00089754 |  | 311.0359 | 7.4886e-06 |  | 316.886 | 0
| 317.6286 | -0.00039077 |  | 317.6286 | -0.00039077 |  | 317.0974 | -0.00081382 |  | 404.9179 | -0.00172 |  | 317.6286 | -0.00035049 |  | 317.0974 | 0 |  | 317.0974 | 0 |  | 317.6286 | 3.6692e-05 |  | 317.6286 | 3.6692e-05 |  | 311.2484 | -1.2616e-06 |  | 317.0974 | 0
| 317.8405 | 0.00071603 |  | 317.8405 | 0.00071603 |  | 317.3089 | 0.00046835 |  | 404.9976 | 0.01978 |  | 317.8405 | 0.00024564 |  | 317.3089 | 0 |  | 317.3089 | 0 |  | 317.8405 | 0.00076395 |  | 317.8405 | 0.00076395 |  | 311.4608 | 2.1187e-06 |  | 317.3089 | 0
| 318.0525 | 0.00012117 |  | 318.0525 | 0.00012117 |  | 317.5204 | -0.001626 |  | 405.0774 | 0.00155 |  | 318.0525 | -0.00036335 |  | 317.5204 | 0 |  | 317.5204 | 0 |  | 318.0525 | -9.1974e-05 |  | 318.0525 | -9.1974e-05 |  | 311.6733 | 1.1969e-06 |  | 317.5204 | 0
| 318.2644 | 0.0016011 |  | 318.2644 | 0.0016011 |  | 317.7319 | 0.00067858 |  | 405.1571 | 0.02913 |  | 318.2644 | 0.00020006 |  | 317.7319 | 0 |  | 317.7319 | 0 |  | 318.2644 | 0.00071946 |  | 318.2644 | 0.00071946 |  | 311.8858 | 8.2815e-06 |  | 317.7319 | 0
| 318.4764 | 0.00029717 |  | 318.4764 | 0.00029717 |  | 317.9434 | 0.00064383 |  | 405.2369 | -0.00108 |  | 318.4764 | 0.00029156 |  | 317.9434 | 0 |  | 317.9434 | 0 |  | 318.4764 | -0.00039379 |  | 318.4764 | -0.00039379 |  | 312.0983 | -6.0338e-06 |  | 317.9434 | 0
| 318.6884 | 0.00065811 |  | 318.6884 | 0.00065811 |  | 318.155 | -0.00010172 |  | 405.3167 | 0.01884 |  | 318.6884 | 0.00020106 |  | 318.155 | 0 |  | 318.155 | 0 |  | 318.6884 | 0.0013132 |  | 318.6884 | 0.0013132 |  | 312.3109 | 3.8069e-06 |  | 318.155 | 0
| 318.9004 | 0.00019275 |  | 318.9004 | 0.00019275 |  | 318.3665 | 9.9881e-05 |  | 405.3964 | -0.00124 |  | 318.9004 | -0.0002986 |  | 318.3665 | 0 |  | 318.3665 | 0 |  | 318.9004 | -3.2592e-05 |  | 318.9004 | -3.2592e-05 |  | 312.5234 | -3.1353e-06 |  | 318.3665 | 0
| 319.1124 | 0.0011345 |  | 319.1124 | 0.0011345 |  | 318.5781 | -4.9352e-05 |  | 405.4762 | 0.01899 |  | 319.1124 | 0.00075638 |  | 318.5781 | 0 |  | 318.5781 | 0 |  | 319.1124 | 0.00019009 |  | 319.1124 | 0.00019009 |  | 312.7359 | 7.5859e-06 |  | 318.5781 | 0
| 319.3244 | 0.00057644 |  | 319.3244 | 0.00057644 |  | 318.7897 | -4.5332e-06 |  | 405.5559 | 0.00543 |  | 319.3244 | -0.0002042 |  | 318.7897 | 0 |  | 318.7897 | 0 |  | 319.3244 | 0.00044733 |  | 319.3244 | 0.00044733 |  | 312.9485 | -7.9391e-06 |  | 318.7897 | 0
| 319.5364 | 0.0013201 |  | 319.5364 | 0.0013201 |  | 319.0013 | 0.00022392 |  | 405.6357 | 0.02069 |  | 319.5364 | 0.00041627 |  | 319.0013 | 0 |  | 319.0013 | 0 |  | 319.5364 | 0.0009767 |  | 319.5364 | 0.0009767 |  | 313.1611 | 2.5581e-06 |  | 319.0013 | 0
| 319.7485 | 0.00060593 |  | 319.7485 | 0.00060593 |  | 319.2129 | -0.0003995 |  | 405.7155 | 0.00654 |  | 319.7485 | -0.00027873 |  | 319.2129 | 0 |  | 319.2129 | 0 |  | 319.7485 | 0.00060067 |  | 319.7485 | 0.00060067 |  | 313.3737 | -1.7426e-06 |  | 319.2129 | 0
| 319.9606 | 0.0012709 |  | 319.9606 | 0.0012709 |  | 319.4246 | 0.00068404 |  | 405.7953 | 0.0103 |  | 319.9606 | 0.00016173 |  | 319.4246 | 0 |  | 319.4246 | 0 |  | 319.9606 | 0.00075901 |  | 319.9606 | 0.00075901 |  | 313.5863 | 5.7726e-06 |  | 319.4246 | 0
| 320.1727 | -6.083e-05 |  | 320.1727 | -6.083e-05 |  | 319.6362 | -0.00049957 |  | 405.875 | -0.00248 |  | 320.1727 | -4.5848e-05 |  | 319.6362 | 0 |  | 319.6362 | 0 |  | 320.1727 | -0.00041849 |  | 320.1727 | -0.00041849 |  | 313.7989 | -3.3565e-06 |  | 319.6362 | 0
| 320.3848 | 0.00060106 |  | 320.3848 | 0.00060106 |  | 319.8479 | -9.4592e-06 |  | 405.9548 | 0.01701 |  | 320.3848 | 0.00041426 |  | 319.8479 | 0 |  | 319.8479 | 0 |  | 320.3848 | 0.00075409 |  | 320.3848 | 0.00075409 |  | 314.0115 | 6.5567e-06 |  | 319.8479 | 0
| 320.5969 | -0.00034682 |  | 320.5969 | -0.00034682 |  | 320.0596 | -0.00025841 |  |  |  |  | 320.5969 | 3.5561e-05 |  | 320.0596 | 0 |  | 320.0596 | 0 |  | 320.5969 | -0.00036406 |  | 320.5969 | -0.00036406 |  | 314.2242 | -5.125e-06 |  | 320.0596 | 0
| 320.809 | 0.0013229 |  | 320.809 | 0.0013229 |  | 320.2713 | 0.00029597 |  |  |  |  | 320.809 | 0.00053929 |  | 320.2713 | 0 |  | 320.2713 | 0 |  | 320.809 | 0.0012637 |  | 320.809 | 0.0012637 |  | 314.4368 | 7.4425e-06 |  | 320.2713 | 0
| 321.0212 | 0.00040177 |  | 321.0212 | 0.00040177 |  | 320.483 | -0.00079427 |  |  |  |  | 321.0212 | -0.00011613 |  | 320.483 | 0 |  | 320.483 | 0 |  | 321.0212 | -1.2777e-05 |  | 321.0212 | -1.2777e-05 |  | 314.6495 | -5.4917e-06 |  | 320.483 | 0
| 321.2333 | 0.0006118 |  | 321.2333 | 0.0006118 |  | 320.6948 | 0.000794 |  |  |  |  | 321.2333 | 0.00052087 |  | 320.6948 | 0 |  | 320.6948 | 0 |  | 321.2333 | 0.00078374 |  | 321.2333 | 0.00078374 |  | 314.8622 | 4.9266e-06 |  | 320.6948 | 0
| 321.4455 | -2.8641e-05 |  | 321.4455 | -2.8641e-05 |  | 320.9065 | 0.00056103 |  |  |  |  | 321.4455 | -0.00016714 |  | 320.9065 | 0 |  | 320.9065 | 0 |  | 321.4455 | 0.00028407 |  | 321.4455 | 0.00028407 |  | 315.0749 | -4.8623e-06 |  | 320.9065 | 0
| 321.6577 | 0.00010059 |  | 321.6577 | 0.00010059 |  | 321.1183 | 0.000579 |  |  |  |  | 321.6577 | 0.00050749 |  | 321.1183 | 0 |  | 321.1183 | 0 |  | 321.6577 | 0.00086786 |  | 321.6577 | 0.00086786 |  | 315.2876 | 4.4129e-06 |  | 321.1183 | 0
| 321.8699 | 0.00052404 |  | 321.8699 | 0.00052404 |  | 321.3301 | -0.00036993 |  |  |  |  | 321.8699 | -0.00029049 |  | 321.3301 | 0 |  | 321.3301 | 0 |  | 321.8699 | 0.00019499 |  | 321.8699 | 0.00019499 |  | 315.5003 | -4.5805e-06 |  | 321.3301 | 0
| 322.0822 | 0.0012528 |  | 322.0822 | 0.0012528 |  | 321.5419 | 0.00026541 |  |  |  |  | 322.0822 | 0.00028756 |  | 321.5419 | 0 |  | 321.5419 | 0 |  | 322.0822 | 0.00064032 |  | 322.0822 | 0.00064032 |  | 315.713 | 6.4288e-06 |  | 321.5419 | 0
| 322.2944 | 0.00076122 |  | 322.2944 | 0.00076122 |  | 321.7537 | 0.00018365 |  |  |  |  | 322.2944 | -0.00019929 |  | 321.7537 | 0 |  | 321.7537 | 0 |  | 322.2944 | -0.00022553 |  | 322.2944 | -0.00022553 |  | 315.9258 | -3.6012e-06 |  | 321.7537 | 0
| 322.5067 | 0.0014509 |  | 322.5067 | 0.0014509 |  | 321.9655 | 1.0643e-05 |  |  |  |  | 322.5067 | -0.00010407 |  | 321.9655 | 0 |  | 321.9655 | 0 |  | 322.5067 | 0.0011153 |  | 322.5067 | 0.0011153 |  | 316.1385 | 7.9188e-06 |  | 321.9655 | 0
| 322.7189 | 0.00050208 |  | 322.7189 | 0.00050208 |  | 322.1774 | -0.00082092 |  |  |  |  | 322.7189 | -0.00045708 |  | 322.1774 | 0 |  | 322.1774 | 0 |  | 322.7189 | 4.6577e-05 |  | 322.7189 | 4.6577e-05 |  | 316.3513 | -3.0259e-06 |  | 322.1774 | 0
| 322.9312 | 0.00073669 |  | 322.9312 | 0.00073669 |  | 322.3893 | 0.0007272 |  |  |  |  | 322.9312 | 0.00064296 |  | 322.3893 | 0 |  | 322.3893 | 0 |  | 322.9312 | 0.00068977 |  | 322.9312 | 0.00068977 |  | 316.5641 | 2.9493e-06 |  | 322.3893 | 0
| 323.1435 | 0.00055222 |  | 323.1435 | 0.00055222 |  | 322.6012 | -0.00085087 |  |  |  |  | 323.1435 | 0.00011594 |  | 322.6012 | 0 |  | 322.6012 | 0 |  | 323.1435 | -0.00031957 |  | 323.1435 | -0.00031957 |  | 316.7769 | -3.8386e-06 |  | 322.6012 | 0
| 323.3558 | 0.0010041 |  | 323.3558 | 0.0010041 |  | 322.8131 | 0.00058401 |  |  |  |  | 323.3558 | 0.00057786 |  | 322.8131 | 0 |  | 322.8131 | 0 |  | 323.3558 | 0.0009371 |  | 323.3558 | 0.0009371 |  | 316.9897 | 5.5939e-06 |  | 322.8131 | 0
| 323.5682 | -0.00013593 |  | 323.5682 | -0.00013593 |  | 323.025 | -0.00025518 |  |  |  |  | 323.5682 | 0.00037838 |  | 323.025 | 0 |  | 323.025 | 0 |  | 323.5682 | 0.00017027 |  | 323.5682 | 0.00017027 |  | 317.2025 | 2.0781e-06 |  | 323.025 | 0
| 323.7805 | 0.0020822 |  | 323.7805 | 0.0020822 |  | 323.2369 | 0.00074923 |  |  |  |  | 323.7805 | 0.00075604 |  | 323.2369 | 0 |  | 323.2369 | 0 |  | 323.7805 | 0.0008283 |  | 323.7805 | 0.0008283 |  | 317.4153 | 7.1999e-06 |  | 323.2369 | 0
| 323.9929 | 0.00082923 |  | 323.9929 | 0.00082923 |  | 323.4489 | 0.0005728 |  |  |  |  | 323.9929 | 0.00012472 |  | 323.4489 | 0 |  | 323.4489 | 0 |  | 323.9929 | -3.2599e-05 |  | 323.9929 | -3.2599e-05 |  | 317.6282 | -3.9093e-07 |  | 323.4489 | 0
| 324.2053 | 0.0013385 |  | 324.2053 | 0.0013385 |  | 323.6608 | 1.7467e-06 |  |  |  |  | 324.2053 | 0.00077718 |  | 323.6608 | 0 |  | 323.6608 | 0 |  | 324.2053 | 0.00095199 |  | 324.2053 | 0.00095199 |  | 317.8411 | 5.1708e-06 |  | 323.6608 | 0
| 324.4177 | 0.00050736 |  | 324.4177 | 0.00050736 |  | 323.8728 | -0.00071472 |  |  |  |  | 324.4177 | -9.092e-05 |  | 323.8728 | 0 |  | 323.8728 | 0 |  | 324.4177 | 0.00019993 |  | 324.4177 | 0.00019993 |  | 318.0539 | -7.7209e-06 |  | 323.8728 | 0
| 324.6301 | 0.0016787 |  | 324.6301 | 0.0016787 |  | 324.0848 | 5.97e-05 |  |  |  |  | 324.6301 | 0.00060133 |  | 324.0848 | 0 |  | 324.0848 | 0 |  | 324.6301 | 0.00066498 |  | 324.6301 | 0.00066498 |  | 318.2668 | 7.9021e-06 |  | 324.0848 | 0
| 324.8425 | 0.00034659 |  | 324.8425 | 0.00034659 |  | 324.2969 | -9.5751e-05 |  |  |  |  | 324.8425 | 3.9267e-05 |  | 324.2969 | 0 |  | 324.2969 | 0 |  | 324.8425 | -0.00032947 |  | 324.8425 | -0.00032947 |  | 318.4797 | -5.7596e-06 |  | 324.2969 | 0
| 325.0549 | 0.0017947 |  | 325.0549 | 0.0017947 |  | 324.5089 | 0.00041016 |  |  |  |  | 325.0549 | -7.1506e-05 |  | 324.5089 | 0 |  | 324.5089 | 0 |  | 325.0549 | 0.00094708 |  | 325.0549 | 0.00094708 |  | 318.6926 | 1.1471e-05 |  | 324.5089 | 0
| 325.2674 | 0.00010803 |  | 325.2674 | 0.00010803 |  | 324.7209 | 0.00013594 |  |  |  |  | 325.2674 | -0.00046083 |  | 324.7209 | 4.9276e-05 |  | 324.7209 | 0 |  | 325.2674 | 1.6902e-05 |  | 325.2674 | 1.6902e-05 |  | 318.9055 | -2.204e-06 |  | 324.7209 | 0
| 325.4799 | 0.0021591 |  | 325.4799 | 0.0021591 |  | 324.933 | 0.00038088 |  |  |  |  | 325.4799 | 0.00034832 |  | 324.933 | 0.00080398 |  | 324.933 | 0 |  | 325.4799 | 0.00092723 |  | 325.4799 | 0.00092723 |  | 319.1185 | 6.2318e-06 |  | 324.933 | 0
| 325.6924 | 0.00055083 |  | 325.6924 | 0.00055083 |  | 325.1451 | 0.00012143 |  |  |  |  | 325.6924 | 0.00033386 |  | 325.1451 | -0.00023094 |  | 325.1451 | 0 |  | 325.6924 | -0.00085882 |  | 325.6924 | -0.00085882 |  | 319.3315 | -5.0132e-06 |  | 325.1451 | 0
| 325.9048 | 0.00036868 |  | 325.9048 | 0.00036868 |  | 325.3572 | 0.001307 |  |  |  |  | 325.9048 | 0.00027964 |  | 325.3572 | 0.00098288 |  | 325.3572 | 0 |  | 325.9048 | 0.00079861 |  | 325.9048 | 0.00079861 |  | 319.5444 | 8.7763e-06 |  | 325.3572 | 0
| 326.1174 | 0.00028781 |  | 326.1174 | 0.00028781 |  | 325.5693 | -0.00085004 |  |  |  |  | 326.1174 | -9.7853e-05 |  | 325.5693 | -0.0004867 |  | 325.5693 | 0 |  | 326.1174 | 0.00010595 |  | 326.1174 | 0.00010595 |  | 319.7574 | -4.4685e-06 |  | 325.5693 | 0
| 326.3299 | 0.0011017 |  | 326.3299 | 0.0011017 |  | 325.7814 | 0.00068941 |  |  |  |  | 326.3299 | 0.0006104 |  | 325.7814 | 0.0009059 |  | 325.7814 | 0 |  | 326.3299 | 0.001046 |  | 326.3299 | 0.001046 |  | 319.9704 | 2.3311e-06 |  | 325.7815 | 0
| 326.5424 | -0.00092094 |  | 326.5424 | -0.00092094 |  | 325.9936 | -0.00022112 |  |  |  |  | 326.5424 | 0.0006893 |  | 325.9936 | -0.00017257 |  | 325.9936 | 0 |  | 326.5424 | 4.6606e-05 |  | 326.5424 | 4.6606e-05 |  | 320.1834 | -4.67e-06 |  | 325.9936 | 0
| 326.755 | 0.00056747 |  | 326.755 | 0.00056747 |  | 326.2058 | 0.00010848 |  |  |  |  | 326.755 | -0.00021983 |  | 326.2058 | 0.00045137 |  | 326.2058 | 0 |  | 326.755 | 0.00070956 |  | 326.755 | 0.00070956 |  | 320.3964 | 9.6275e-06 |  | 326.2058 | 0
| 326.9676 | 0.00059819 |  | 326.9676 | 0.00059819 |  | 326.4179 | 0.00021066 |  |  |  |  | 326.9676 | -0.00049155 |  | 326.4179 | -0.00042692 |  | 326.4179 | 0 |  | 326.9676 | 0.00038298 |  | 326.9676 | 0.00038298 |  | 320.6094 | -5.7659e-06 |  | 326.418 | 0
| 327.1802 | 0.0011576 |  | 327.1802 | 0.0011576 |  | 326.6301 | 0.0005848 |  |  |  |  | 327.1802 | 0.0011395 |  | 326.6301 | 0.00095339 |  | 326.6301 | 0 |  | 327.1802 | 0.0010212 |  | 327.1802 | 0.0010212 |  | 320.8224 | 6.5356e-06 |  | 326.6302 | 0
| 327.3928 | 0.00021675 |  | 327.3928 | 0.00021675 |  | 326.8424 | -0.00042898 |  |  |  |  | 327.3928 | -0.00015821 |  | 326.8424 | -0.00058888 |  | 326.8424 | 0 |  | 327.3928 | -0.00026509 |  | 327.3928 | -0.00026509 |  | 321.0355 | -5.2283e-06 |  | 326.8424 | 0
| 327.6054 | 0.0017937 |  | 327.6054 | 0.0017937 |  | 327.0546 | 0.00029838 |  |  |  |  | 327.6054 | 0.00030458 |  | 327.0546 | 0.00040775 |  | 327.0546 | 0 |  | 327.6054 | 0.00077385 |  | 327.6054 | 0.00077385 |  | 321.2486 | 6.6262e-06 |  | 327.0546 | 0
| 327.8181 | 5.8377e-05 |  | 327.8181 | 5.8377e-05 |  | 327.2668 | 0.00035313 |  |  |  |  | 327.8181 | -0.00017675 |  | 327.2668 | 3.3219e-05 |  | 327.2668 | 0 |  | 327.8181 | 0.00054132 |  | 327.8181 | 0.00054132 |  | 321.4617 | -9.8189e-07 |  | 327.2668 | 0
| 328.0307 | 0.0007248 |  | 328.0307 | 0.0007248 |  | 327.4791 | -0.00014314 |  |  |  |  | 328.0307 | 0.00046369 |  | 327.4791 | 0.0012408 |  | 327.4791 | 0 |  | 328.0307 | 0.00059581 |  | 328.0307 | 0.00059581 |  | 321.6747 | 4.9868e-06 |  | 327.4791 | 0
| 328.2434 | 0.00068198 |  | 328.2434 | 0.00068198 |  | 327.6914 | -0.00060779 |  |  |  |  | 328.2434 | -0.00088484 |  | 327.6914 | -0.0011647 |  | 327.6914 | 0 |  | 328.2434 | 0.00012578 |  | 328.2434 | 0.00012578 |  | 321.8879 | -3.3717e-06 |  | 327.6914 | 0
| 328.4561 | 0.0013287 |  | 328.4561 | 0.0013287 |  | 327.9037 | 0.0003248 |  |  |  |  | 328.4561 | 0.0005733 |  | 327.9037 | 0.001013 |  | 327.9037 | 0 |  | 328.4561 | 0.001145 |  | 328.4561 | 0.001145 |  | 322.101 | 2.0259e-06 |  | 327.9037 | 0
| 328.6688 | 0.00082689 |  | 328.6688 | 0.00082689 |  | 328.116 | -0.00045285 |  |  |  |  | 328.6688 | -0.00038196 |  | 328.116 | -0.00018232 |  | 328.116 | 0 |  | 328.6688 | 0.00046704 |  | 328.6688 | 0.00046704 |  | 322.3141 | -9.7155e-06 |  | 328.116 | 0
| 328.8815 | 0.0014253 |  | 328.8815 | 0.0014253 |  | 328.3283 | -0.00012873 |  |  |  |  | 328.8815 | 0.00021449 |  | 328.3283 | 0.00026965 |  | 328.3283 | 0 |  | 328.8815 | 0.0007887 |  | 328.8815 | 0.0007887 |  | 322.5273 | 5.4422e-06 |  | 328.3283 | 0
| 329.0942 | 0.0002668 |  | 329.0942 | 0.0002668 |  | 328.5407 | -0.00041812 |  |  |  |  | 329.0942 | -0.00014901 |  | 328.5407 | -0.00052442 |  | 328.5407 | 0 |  | 329.0942 | 0.00029394 |  | 329.0942 | 0.00029394 |  | 322.7404 | -2.062e-06 |  | 328.5407 | 0
| 329.3069 | 0.0017251 |  | 329.3069 | 0.0017251 |  | 328.753 | 0.00025743 |  |  |  |  | 329.3069 | 0.0006505 |  | 328.753 | 0.00099571 |  | 328.753 | 0 |  | 329.3069 | 0.00029891 |  | 329.3069 | 0.00029891 |  | 322.9536 | 7.5685e-06 |  | 328.753 | 0
| 329.5197 | 0.00017612 |  | 329.5197 | 0.00017612 |  | 328.9654 | -0.00072613 |  |  |  |  | 329.5197 | -2.089e-05 |  | 328.9654 | -0.00028075 |  | 328.9654 | 0 |  | 329.5197 | 0.00070461 |  | 329.5197 | 0.00070461 |  | 323.1668 | -2.7606e-06 |  | 328.9654 | 0
| 329.7325 | 0.00088316 |  | 329.7325 | 0.00088316 |  | 329.1778 | 0.0003534 |  |  |  |  | 329.7325 | 0.00016934 |  | 329.1778 | 0.00059993 |  | 329.1778 | 0 |  | 329.7325 | 0.0010658 |  | 329.7325 | 0.0010658 |  | 323.38 | 5.4202e-06 |  | 329.1778 | 0
| 329.9453 | -3.2716e-05 |  | 329.9453 | -3.2716e-05 |  | 329.3902 | 0.00029841 |  |  |  |  | 329.9453 | -0.00027098 |  | 329.3902 | -0.0004044 |  | 329.3902 | 0 |  | 329.9453 | -0.00054709 |  | 329.9453 | -0.00054709 |  | 323.5932 | 8.781e-07 |  | 329.3902 | 0
| 330.1581 | 0.00081998 |  | 330.1581 | 0.00081998 |  | 329.6027 | 0.00032656 |  |  |  |  | 330.1581 | 0.00020046 |  | 329.6027 | 0.00028883 |  | 329.6027 | 0 |  | 330.1581 | 0.00064031 |  | 330.1581 | 0.00064031 |  | 323.8064 | 5.789e-06 |  | 329.6027 | 0
| 330.3709 | 0.00097234 |  | 330.3709 | 0.00097234 |  | 329.8151 | -0.0006169 |  |  |  |  | 330.3709 | -0.0005326 |  | 329.8151 | -0.00079128 |  | 329.8151 | 0 |  | 330.3709 | -0.00057681 |  | 330.3709 | -0.00057681 |  | 324.0196 | 1.4743e-06 |  | 329.8151 | 0
| 330.5837 | 0.0012632 |  | 330.5837 | 0.0012632 |  | 330.0276 | -0.00033454 |  |  |  |  | 330.5837 | 0.00094433 |  | 330.0276 | 0.00075176 |  | 330.0276 | 0 |  | 330.5837 | 0.00089756 |  | 330.5837 | 0.00089756 |  | 324.2329 | 6.5486e-06 |  | 330.0276 | 0
| 330.7966 | 0.00040249 |  | 330.7966 | 0.00040249 |  | 330.24 | -0.0002044 |  |  |  |  | 330.7966 | 6.9904e-06 |  | 330.24 | -0.00076883 |  | 330.24 | 0 |  | 330.7966 | 7.1308e-05 |  | 330.7966 | 7.1308e-05 |  | 324.4461 | -6.7607e-06 |  | 330.24 | 0
| 331.0095 | 0.00099811 |  | 331.0095 | 0.00099811 |  | 330.4525 | 0.00052236 |  |  |  |  | 331.0095 | 0.00059991 |  | 330.4525 | 0.0011469 |  | 330.4525 | 0 |  | 331.0095 | 0.00049682 |  | 331.0095 | 0.00049682 |  | 324.6594 | 3.8043e-06 |  | 330.4525 | 0
| 331.2224 | 0.0004582 |  | 331.2224 | 0.0004582 |  | 330.665 | -0.00040946 |  |  |  |  | 331.2224 | 0.00013362 |  | 330.665 | -0.00072058 |  | 330.665 | 0 |  | 331.2224 | 0.00045717 |  | 331.2224 | 0.00045717 |  | 324.8727 | -2.1425e-06 |  | 330.665 | 0
| 331.4352 | 0.0018081 |  | 331.4352 | 0.0018081 |  | 330.8776 | -0.00059259 |  |  |  |  | 331.4352 | -0.0001359 |  | 330.8776 | 0.00064779 |  | 330.8776 | 0 |  | 331.4352 | 0.00051659 |  | 331.4352 | 0.00051659 |  | 325.086 | 4.6855e-07 |  | 330.8776 | 0
| 331.6482 | 0.0006147 |  | 331.6482 | 0.0006147 |  | 331.0901 | -0.000248 |  |  |  |  | 331.6482 | -0.00014844 |  | 331.0901 | -0.00033469 |  | 331.0901 | 0 |  | 331.6482 | 0.00066501 |  | 331.6482 | 0.00066501 |  | 325.2993 | -1.9373e-06 |  | 331.0901 | 0
| 331.8611 | 0.0012319 |  | 331.8611 | 0.0012319 |  | 331.3027 | 0.0011432 |  |  |  |  | 331.8611 | 0.00057022 |  | 331.3027 | 0.00089618 |  | 331.3027 | 0 |  | 331.8611 | 0.0011648 |  | 331.8611 | 0.0011648 |  | 325.5126 | 6.804e-06 |  | 331.3027 | 0
| 332.074 | 0.00018365 |  | 332.074 | 0.00018365 |  | 331.5152 | -0.00042777 |  |  |  |  | 332.074 | 0.00056134 |  | 331.5152 | -0.0010667 |  | 331.5152 | 0 |  | 332.074 | 0.00052152 |  | 332.074 | 0.00052152 |  | 325.726 | -8.3869e-06 |  | 331.5152 | 0
| 332.287 | 0.00053861 |  | 332.287 | 0.00053861 |  | 331.7278 | 0.00068238 |  |  |  |  | 332.287 | 0.00085448 |  | 331.7278 | 0.00093256 |  | 331.7278 | 0 |  | 332.287 | 0.0012291 |  | 332.287 | 0.0012291 |  | 325.9393 | 7.5504e-06 |  | 331.7278 | 0
| 332.4999 | 0.00031481 |  | 332.4999 | 0.00031481 |  | 331.9404 | 0.00053209 |  |  |  |  | 332.4999 | -2.8521e-05 |  | 331.9404 | 1.3429e-05 |  | 331.9404 | 0 |  | 332.4999 | 0.00019993 |  | 332.4999 | 0.00019993 |  | 326.1527 | -3.0104e-06 |  | 331.9404 | 0
| 332.7129 | 0.0014303 |  | 332.7129 | 0.0014303 |  | 332.1531 | 0.00089292 |  |  |  |  | 332.7129 | 0.00040647 |  | 332.1531 | 0.00093817 |  | 332.1531 | 0 |  | 332.7129 | 0.00087281 |  | 332.7129 | 0.00087281 |  | 326.3661 | 6.8093e-06 |  | 332.1531 | 0
| 332.9259 | 0.00052044 |  | 332.9259 | 0.00052044 |  | 332.3657 | 0.0001543 |  |  |  |  | 332.9259 | 0.0002395 |  | 332.3657 | -0.00062119 |  | 332.3657 | 0 |  | 332.9259 | 0.00010601 |  | 332.9259 | 0.00010601 |  | 326.5794 | -6.7682e-06 |  | 332.3657 | 0
| 333.1389 | 0.001278 |  | 333.1389 | 0.001278 |  | 332.5784 | 0.00090529 |  |  |  |  | 333.1389 | 0.00070716 |  | 332.5784 | 0.00042596 |  | 332.5784 | 0 |  | 333.1389 | 0.0003583 |  | 333.1389 | 0.0003583 |  | 326.7928 | 4.2874e-06 |  | 332.5784 | 0
| 333.352 | -0.00021124 |  | 333.352 | -0.00021124 |  | 332.791 | 0.00037341 |  |  |  |  | 333.352 | 0.00018834 |  | 332.791 | -0.00036197 |  | 332.791 | 0 |  | 333.352 | 0.00036324 |  | 333.352 | 0.00036324 |  | 327.0063 | -4.2913e-06 |  | 332.791 | 0
| 333.565 | 0.00067961 |  | 333.565 | 0.00067961 |  | 333.0037 | 0.00074841 |  |  |  |  | 333.565 | 0.00074511 |  | 333.0037 | 0.00063415 |  | 333.0037 | 0 |  | 333.565 | 0.00097674 |  | 333.565 | 0.00097674 |  | 327.2197 | 9.1822e-06 |  | 333.0037 | 0
| 333.7781 | 0.00094147 |  | 333.7781 | 0.00094147 |  | 333.2164 | -0.0002668 |  |  |  |  | 333.7781 | -0.00027089 |  | 333.2164 | -0.00043118 |  | 333.2164 | 0 |  | 333.7781 | 0.0001901 |  | 333.7781 | 0.0001901 |  | 327.4331 | -1.6668e-06 |  | 333.2164 | 0
| 333.9912 | 0.0011127 |  | 333.9912 | 0.0011127 |  | 333.4292 | 0.00025723 |  |  |  |  | 333.9912 | 9.4013e-05 |  | 333.4292 | 0.00072036 |  | 333.4292 | 0 |  | 333.9912 | 0.00056604 |  | 333.9912 | 0.00056604 |  | 327.6466 | 3.9404e-06 |  | 333.4291 | 0
| 334.2043 | 1.2476e-05 |  | 334.2043 | 1.2476e-05 |  | 333.6419 | -0.00019838 |  |  |  |  | 334.2043 | -0.00040807 |  | 333.6419 | -0.00035502 |  | 333.6419 | 0 |  | 334.2043 | -0.00041847 |  | 334.2043 | -0.00041847 |  | 327.86 | -1.659e-06 |  | 333.6419 | 0
| 334.4174 | 0.0017758 |  | 334.4174 | 0.0017758 |  | 333.8546 | 0.00071043 |  |  |  |  | 334.4174 | 0.00031952 |  | 333.8546 | 0.00070715 |  | 333.8546 | 0 |  | 334.4174 | 0.00062055 |  | 334.4174 | 0.00062055 |  | 328.0735 | 6.8214e-06 |  | 333.8546 | 0
| 334.6305 | 0.00030299 |  | 334.6305 | 0.00030299 |  | 334.0674 | -0.00093361 |  |  |  |  | 334.6305 | -2.1796e-05 |  | 334.0674 | -0.00048058 |  | 334.0674 | 0 |  | 334.6305 | 9.613e-05 |  | 334.6305 | 9.613e-05 |  | 328.287 | -4.3809e-06 |  | 334.0674 | 0
| 334.8436 | 0.0018534 |  | 334.8436 | 0.0018534 |  | 334.2802 | -0.0008103 |  |  |  |  | 334.8436 | 0.00033759 |  | 334.2802 | 0.00043037 |  | 334.2802 | 0 |  | 334.8436 | 0.0011697 |  | 334.8436 | 0.0011697 |  | 328.5005 | 3.3738e-06 |  | 334.2802 | 0
| 335.0568 | -0.00025927 |  | 335.0568 | -0.00025927 |  | 334.493 | 0.00053805 |  |  |  |  | 335.0568 | -6.9948e-05 |  | 334.493 | 0.00010595 |  | 334.493 | 0 |  | 335.0568 | -0.00030966 |  | 335.0568 | -0.00030966 |  | 328.714 | -4.6317e-06 |  | 334.493 | 0
| 335.27 | 0.00067584 |  | 335.27 | 0.00067584 |  | 334.7058 | 0.00074479 |  |  |  |  | 335.27 | 0.00063174 |  | 334.7058 | 0.0008008 |  | 334.7058 | 0 |  | 335.27 | 0.00079864 |  | 335.27 | 0.00079864 |  | 328.9276 | 4.4268e-06 |  | 334.7058 | 0
| 335.4832 | 0.00064494 |  | 335.4832 | 0.00064494 |  | 334.9187 | 3.2941e-05 |  |  |  |  | 335.4832 | -0.00054901 |  | 334.9187 | -0.00045828 |  | 334.9187 | 0 |  | 335.4832 | 2.6779e-05 |  | 335.4832 | 2.6779e-05 |  | 329.1411 | -2.9979e-06 |  | 334.9187 | 0
| 335.6964 | 0.001202 |  | 335.6964 | 0.001202 |  | 335.1315 | 0.0025344 |  |  |  |  | 335.6964 | 0.00034446 |  | 335.1315 | 0.002045 |  | 335.1315 | 0 |  | 335.6964 | 0.0005413 |  | 335.6964 | 0.0005413 |  | 329.3546 | 5.6155e-06 |  | 335.1315 | 0
| 335.9096 | 0.00048165 |  | 335.9096 | 0.00048165 |  | 335.3444 | 0.00036425 |  |  |  |  | 335.9096 | 0.00022694 |  | 335.3444 | -1.7172e-05 |  | 335.3444 | 0 |  | 335.9096 | -0.00021563 |  | 335.9096 | -0.00021563 |  | 329.5682 | -2.7089e-06 |  | 335.3444 | 0
| 336.1228 | 0.0011493 |  | 336.1228 | 0.0011493 |  | 335.5573 | 0.00033192 |  |  |  |  | 336.1228 | 0.00031231 |  | 335.5573 | 0.00033519 |  | 335.5573 | 0 |  | 336.1228 | 0.00072438 |  | 336.1228 | 0.00072438 |  | 329.7818 | 4.8168e-06 |  | 335.5573 | 0
| 336.336 | 0.0001169 |  | 336.336 | 0.0001169 |  | 335.7702 | -2.9713e-05 |  |  |  |  | 336.336 | -4.5395e-05 |  | 335.7702 | -0.00054566 |  | 335.7702 | 0 |  | 336.336 | 0.00021481 |  | 336.336 | 0.00021481 |  | 329.9954 | -1.1838e-07 |  | 335.7702 | 0
| 336.5493 | 0.0015973 |  | 336.5493 | 0.0015973 |  | 335.9831 | 0.00081298 |  |  |  |  | 336.5493 | 0.00047078 |  | 335.9831 | 0.00044188 |  | 335.9831 | 0 |  | 336.5493 | 0.0013626 |  | 336.5493 | 0.0013626 |  | 330.209 | 6.7152e-06 |  | 335.9831 | 0
| 336.7626 | 0.00033452 |  | 336.7626 | 0.00033452 |  | 336.196 | 0.00031939 |  |  |  |  | 336.7626 | -7.5282e-05 |  | 336.196 | -0.00044 |  | 336.196 | 0 |  | 336.7626 | -6.7223e-05 |  | 336.7626 | -6.7223e-05 |  | 330.4226 | -3.9107e-06 |  | 336.196 | 0
| 336.9759 | 0.0020085 |  | 336.9759 | 0.0020085 |  | 336.409 | 0.0009147 |  |  |  |  | 336.9759 | 0.00046533 |  | 336.409 | 0.0013201 |  | 336.409 | 0 |  | 336.9759 | 0.00028406 |  | 336.9759 | 0.00028406 |  | 330.6363 | 7.0463e-06 |  | 336.409 | 0
| 337.1892 | 0.00032613 |  | 337.1892 | 0.00032613 |  | 336.6219 | 0.00018857 |  |  |  |  | 337.1892 | 8.9403e-05 |  | 336.6219 | 1.708e-05 |  | 336.6219 | 0 |  | 337.1892 | 0.00016038 |  | 337.1892 | 0.00016038 |  | 330.8499 | -1.7513e-06 |  | 336.6219 | 0
| 337.4025 | 0.0021976 |  | 337.4025 | 0.0021976 |  | 336.8349 | 0.00046575 |  |  |  |  | 337.4025 | 9.5042e-05 |  | 336.8349 | 0.00066763 |  | 336.8349 | 0 |  | 337.4025 | 0.00047703 |  | 337.4025 | 0.00047703 |  | 331.0635 | 5.0466e-06 |  | 336.8349 | 0
| 337.6158 | 0.0007429 |  | 337.6158 | 0.0007429 |  | 337.0479 | 0.00020059 |  |  |  |  | 337.6158 | 0.00033432 |  | 337.0479 | -0.00030352 |  | 337.0479 | 0 |  | 337.6158 | 0.00075404 |  | 337.6158 | 0.00075404 |  | 331.2772 | -3.9109e-06 |  | 337.0479 | 0
| 337.8292 | 0.0019202 |  | 337.8292 | 0.0019202 |  | 337.2609 | 0.0012461 |  |  |  |  | 337.8292 | 0.00039551 |  | 337.2609 | 0.00066393 |  | 337.2609 | 0 |  | 337.8292 | 0.00028895 |  | 337.8292 | 0.00028895 |  | 331.4909 | 6.52e-06 |  | 337.2609 | 0
| 338.0425 | 0.0011311 |  | 338.0425 | 0.0011311 |  | 337.4739 | 0.00046348 |  |  |  |  | 338.0425 | -0.00027229 |  | 337.4739 | 0.00028556 |  | 337.4739 | 0 |  | 338.0425 | 0.00040281 |  | 338.0425 | 0.00040281 |  | 331.7046 | -2.6528e-06 |  | 337.4739 | 0
| 338.2559 | 0.0020922 |  | 338.2559 | 0.0020922 |  | 337.687 | 0.00096069 |  |  |  |  | 338.2559 | 0.00013557 |  | 337.687 | 0.001052 |  | 337.687 | 0 |  | 338.2559 | 0.001051 |  | 338.2559 | 0.001051 |  | 331.9183 | 6.893e-06 |  | 337.687 | 0
| 338.4693 | 0.00040154 |  | 338.4693 | 0.00040154 |  | 337.9 | 0.00013181 |  |  |  |  | 338.4693 | 0.00036358 |  | 337.9 | -0.00063543 |  | 337.9 | 0 |  | 338.4693 | -2.7587e-05 |  | 338.4693 | -2.7587e-05 |  | 332.132 | -5.0553e-07 |  | 337.9 | 0
| 338.6827 | 0.0015694 |  | 338.6827 | 0.0015694 |  | 338.1131 | 0.00083116 |  |  |  |  | 338.6827 | 0.00040125 |  | 338.1131 | 0.00047142 |  | 338.1131 | 0 |  | 338.6827 | 0.00058586 |  | 338.6827 | 0.00058586 |  | 332.3458 | 6.7888e-06 |  | 338.1131 | 0
| 338.8961 | 0.00053476 |  | 338.8961 | 0.00053476 |  | 338.3262 | 0.00078819 |  |  |  |  | 338.8961 | 0.00050021 |  | 338.3262 | -0.00031667 |  | 338.3262 | 0 |  | 338.8961 | -0.00041353 |  | 338.8961 | -0.00041353 |  | 332.5595 | -2.046e-06 |  | 338.3262 | 0
| 339.1096 | 0.00066092 |  | 339.1096 | 0.00066092 |  | 338.5393 | 0.0013076 |  |  |  |  | 339.1096 | 0.0007428 |  | 338.5393 | 0.0011835 |  | 338.5393 | 0 |  | 339.1096 | 0.00076893 |  | 339.1096 | 0.00076893 |  | 332.7733 | 7.7046e-06 |  | 338.5393 | 0
| 339.323 | 0.001473 |  | 339.323 | 0.001473 |  | 338.7524 | 0.000916 |  |  |  |  | 339.323 | -3.7666e-05 |  | 338.7524 | -0.00010475 |  | 338.7524 | 0 |  | 339.323 | 2.1881e-05 |  | 339.323 | 2.1881e-05 |  | 332.987 | -4.7949e-06 |  | 338.7525 | 0
| 339.5365 | 0.0013619 |  | 339.5365 | 0.0013619 |  | 338.9656 | 0.0012207 |  |  |  |  | 339.5365 | 0.00028593 |  | 338.9656 | 0.00089011 |  | 338.9656 | 0 |  | 339.5365 | 0.001422 |  | 339.5365 | 0.001422 |  | 333.2008 | 4.7582e-06 |  | 338.9656 | 0
| 339.75 | 0.00085312 |  | 339.75 | 0.00085312 |  | 339.1787 | -0.00056293 |  |  |  |  | 339.75 | -0.00053015 |  | 339.1787 | -0.0011548 |  | 339.1787 | 0 |  | 339.75 | -0.00031455 |  | 339.75 | -0.00031455 |  | 333.4146 | -5.9453e-06 |  | 339.1787 | 0
| 339.9635 | 0.0017034 |  | 339.9635 | 0.0017034 |  | 339.3919 | 0.00018386 |  |  |  |  | 339.9635 | 0.00036249 |  | 339.3919 | 0.00047512 |  | 339.3919 | 0 |  | 339.9635 | 0.0010707 |  | 339.9635 | 0.0010707 |  | 333.6284 | 3.4072e-06 |  | 339.3919 | 0
| 340.177 | 0.00027381 |  | 340.177 | 0.00027381 |  | 339.6051 | 0.0013918 |  |  |  |  | 340.177 | -0.00016931 |  | 339.6051 | -0.00010311 |  | 339.6051 | 0 |  | 340.177 | 0.00012579 |  | 340.177 | 0.00012579 |  | 333.8423 | -4.9752e-06 |  | 339.6051 | 0
| 340.3905 | 0.001261 |  | 340.3905 | 0.001261 |  | 339.8183 | 0.00072723 |  |  |  |  | 340.3905 | 0.00048876 |  | 339.8183 | 0.00046881 |  | 339.8183 | 0 |  | 340.3905 | 0.00094207 |  | 340.3905 | 0.00094207 |  | 334.0561 | 9.9422e-06 |  | 339.8183 | 0
| 340.6041 | 0.00067668 |  | 340.6041 | 0.00067668 |  | 340.0315 | 0.00082351 |  |  |  |  | 340.6041 | -0.00087419 |  | 340.0315 | 0.00012194 |  | 340.0315 | 0 |  | 340.6041 | 0.0002692 |  | 340.6041 | 0.0002692 |  | 334.2699 | -2.804e-06 |  | 340.0315 | 0
| 340.8177 | 0.001395 |  | 340.8177 | 0.001395 |  | 340.2448 | 0.0007223 |  |  |  |  | 340.8177 | 0.00010013 |  | 340.2448 | 0.0010848 |  | 340.2448 | 0 |  | 340.8177 | 0.00084316 |  | 340.8177 | 0.00084316 |  | 334.4838 | 4.8244e-06 |  | 340.2448 | 0
| 341.0312 | 0.00043674 |  | 341.0312 | 0.00043674 |  | 340.458 | 0.00063523 |  |  |  |  | 341.0312 | -0.00019255 |  | 340.458 | -0.00018525 |  | 340.458 | 0 |  | 341.0312 | 0.00027919 |  | 341.0312 | 0.00027919 |  | 334.6977 | -7.015e-07 |  | 340.458 | 0
| 341.2448 | 0.0017277 |  | 341.2448 | 0.0017277 |  | 340.6713 | 0.0013189 |  |  |  |  | 341.2448 | 0.00077177 |  | 340.6713 | 0.00060615 |  | 340.6713 | 0 |  | 341.2448 | 0.0002247 |  | 341.2448 | 0.0002247 |  | 334.9116 | 4.9985e-06 |  | 340.6713 | 0
| 341.4584 | 0.00077629 |  | 341.4584 | 0.00077629 |  | 340.8846 | 3.0026e-05 |  |  |  |  | 341.4584 | -8.6381e-06 |  | 340.8846 | -0.00044046 |  | 340.8846 | 0 |  | 341.4584 | -6.2258e-05 |  | 341.4584 | -6.2258e-05 |  | 335.1255 | -1.5623e-06 |  | 340.8846 | 0
| 341.672 | 0.0016935 |  | 341.672 | 0.0016935 |  | 341.0979 | 0.00099296 |  |  |  |  | 341.672 | 4.5178e-05 |  | 341.0979 | 0.00052063 |  | 341.0979 | 0 |  | 341.672 | 0.00091737 |  | 341.672 | 0.00091737 |  | 335.3394 | 1.0137e-05 |  | 341.0979 | 0
| 341.8857 | 0.00052821 |  | 341.8857 | 0.00052821 |  | 341.3112 | -0.00020664 |  |  |  |  | 341.8857 | -0.0011924 |  | 341.3112 | -0.00038032 |  | 341.3112 | 0 |  | 341.8857 | 0.00062545 |  | 341.8857 | 0.00062545 |  | 335.5533 | -5.2678e-06 |  | 341.3112 | 0
| 342.0993 | 0.00051946 |  | 342.0993 | 0.00051946 |  | 341.5246 | -3.8092e-05 |  |  |  |  | 342.0993 | 0.00075258 |  | 341.5246 | 0.00073521 |  | 341.5246 | 0 |  | 342.0993 | 0.00085302 |  | 342.0993 | 0.00085302 |  | 335.7672 | 8.7489e-06 |  | 341.5245 | 0
| 342.313 | 0.00065683 |  | 342.313 | 0.00065683 |  | 341.7379 | 0.00028141 |  |  |  |  | 342.313 | -8.3485e-05 |  | 341.7379 | -0.00045055 |  | 341.7379 | 0 |  | 342.313 | 0.00057096 |  | 342.313 | 0.00057096 |  | 335.9812 | 1.2709e-07 |  | 341.7379 | 0
| 342.5267 | 0.0010693 |  | 342.5267 | 0.0010693 |  | 341.9513 | 0.00025131 |  |  |  |  | 342.5267 | 0.00010591 |  | 341.9513 | 0.0010542 |  | 341.9513 | 0 |  | 342.5267 | 0.00063534 |  | 342.5267 | 0.00063534 |  | 336.1951 | 7.3716e-06 |  | 341.9513 | 0
| 342.7404 | 0.0014253 |  | 342.7404 | 0.0014253 |  | 342.1647 | 0.00078899 |  |  |  |  | 342.7404 | -0.00023778 |  | 342.1647 | -0.00013456 |  | 342.1647 | 0 |  | 342.7404 | 0.00035829 |  | 342.7404 | 0.00035829 |  | 336.4091 | -5.1325e-06 |  | 342.1646 | 0
| 342.9541 | 0.001738 |  | 342.9541 | 0.001738 |  | 342.3781 | 0.00094574 |  |  |  |  | 342.9541 | 0.00027669 |  | 342.3781 | 0.0011433 |  | 342.3781 | 0 |  | 342.9541 | 0.00099158 |  | 342.9541 | 0.00099158 |  | 336.6231 | 6.3771e-06 |  | 342.378 | 0
| 343.1678 | 0.00091639 |  | 343.1678 | 0.00091639 |  | 342.5915 | -0.00030408 |  |  |  |  | 343.1678 | -0.00075792 |  | 342.5915 | -0.00058472 |  | 342.5915 | 0 |  | 343.1678 | -0.00011669 |  | 343.1678 | -0.00011669 |  | 336.8371 | -5.1699e-06 |  | 342.5915 | 0
| 343.3816 | 0.0020397 |  | 343.3816 | 0.0020397 |  | 342.8049 | 0.00089302 |  |  |  |  | 343.3816 | 0.00056805 |  | 342.8049 | 0.0012362 |  | 342.8049 | 0 |  | 343.3816 | 0.00079857 |  | 343.3816 | 0.00079857 |  | 337.0511 | 1.0738e-05 |  | 342.8049 | 0
| 343.5953 | 0.00026601 |  | 343.5953 | 0.00026601 |  | 343.0183 | 0.00025079 |  |  |  |  | 343.5953 | -0.00013148 |  | 343.0183 | -0.00041553 |  | 343.0183 | 0 |  | 343.5953 | -8.2033e-05 |  | 343.5953 | -8.2033e-05 |  | 337.2651 | 4.9445e-08 |  | 343.0183 | 0
| 343.8091 | 0.0020195 |  | 343.8091 | 0.0020195 |  | 343.2318 | 0.0012697 |  |  |  |  | 343.8091 | 0.00084101 |  | 343.2318 | 0.0012285 |  | 343.2318 | 0 |  | 343.8091 | 0.00057104 |  | 343.8091 | 0.00057104 |  | 337.4792 | 5.4332e-06 |  | 343.2318 | 0
| 344.0229 | 0.00080072 |  | 344.0229 | 0.00080072 |  | 343.4453 | 0.00084038 |  |  |  |  | 344.0229 | -0.00033962 |  | 343.4453 | -0.00025412 |  | 343.4453 | 0 |  | 344.0229 | -0.00025519 |  | 344.0229 | -0.00025519 |  | 337.6932 | -6.3485e-06 |  | 343.4453 | 0
| 344.2367 | 0.0014901 |  | 344.2367 | 0.0014901 |  | 343.6588 | 0.0014021 |  |  |  |  | 344.2367 | 0.00073634 |  | 343.6588 | 0.0014213 |  | 343.6588 | 0 |  | 344.2367 | 0.00095197 |  | 344.2367 | 0.00095197 |  | 337.9073 | 5.7345e-06 |  | 343.6588 | 0
| 344.4505 | 0.00090287 |  | 344.4505 | 0.00090287 |  | 343.8723 | 0.00032639 |  |  |  |  | 344.4505 | -0.00011301 |  | 343.8723 | -0.00052977 |  | 343.8723 | 0 |  | 344.4505 | 0.00040774 |  | 344.4505 | 0.00040774 |  | 338.1214 | -4.2818e-06 |  | 343.8723 | 0
| 344.6643 | 0.0019318 |  | 344.6643 | 0.0019318 |  | 344.0858 | 0.00077498 |  |  |  |  | 344.6643 | 0.00074323 |  | 344.0858 | 0.00059511 |  | 344.0858 | 0 |  | 344.6643 | 0.0010163 |  | 344.6643 | 0.0010163 |  | 338.3354 | 2.5149e-06 |  | 344.0858 | 0
| 344.8781 | 0.0010385 |  | 344.8781 | 0.0010385 |  | 344.2994 | 0.0005518 |  |  |  |  | 344.8781 | -0.00050614 |  | 344.2994 | -0.0001563 |  | 344.2994 | 0 |  | 344.8781 | 0.00014058 |  | 344.8781 | 0.00014058 |  | 338.5496 | -4.4219e-06 |  | 344.2994 | 0
| 345.092 | 0.0017585 |  | 345.092 | 0.0017585 |  | 344.5129 | 0.001129 |  |  |  |  | 345.092 | 6.5047e-05 |  | 344.5129 | 0.00060341 |  | 344.5129 | 0 |  | 345.092 | 0.00092727 |  | 345.092 | 0.00092727 |  | 338.7637 | 3.5916e-06 |  | 344.5129 | 0
| 345.3059 | 0.00093007 |  | 345.3059 | 0.00093007 |  | 344.7265 | 8.2289e-06 |  |  |  |  | 345.3059 | -0.00052936 |  | 344.7265 | -0.00051446 |  | 344.7265 | 0 |  | 345.3059 | 0.00058094 |  | 345.3059 | 0.00058094 |  | 338.9778 | -4.6735e-06 |  | 344.7265 | 0
| 345.5198 | 0.0024908 |  | 345.5198 | 0.0024908 |  | 344.9401 | 0.0010818 |  |  |  |  | 345.5198 | 0.00048848 |  | 344.9401 | 0.0008465 |  | 344.9401 | 0 |  | 345.5198 | 0.00049679 |  | 345.5198 | 0.00049679 |  | 339.1919 | 4.9636e-06 |  | 344.9401 | 0
| 345.7337 | 0.0015109 |  | 345.7337 | 0.0015109 |  | 345.1537 | 0.0018905 |  |  |  |  | 345.7337 | 0.00053263 |  | 345.1537 | 0.00060734 |  | 345.1537 | 0 |  | 345.7337 | 0.00017024 |  | 345.7337 | 0.00017024 |  | 339.4061 | -4.1039e-06 |  | 345.1537 | 0
| 345.9476 | 0.0012664 |  | 345.9476 | 0.0012664 |  | 345.3673 | 0.0020989 |  |  |  |  | 345.9476 | 0.00071818 |  | 345.3673 | 0.0015802 |  | 345.3673 | 0 |  | 345.9476 | 0.0011103 |  | 345.9476 | 0.0011103 |  | 339.6202 | 8.17e-06 |  | 345.3673 | 0
| 346.1615 | 0.00076368 |  | 346.1615 | 0.00076368 |  | 345.581 | 0.00067563 |  |  |  |  | 346.1615 | -0.00030901 |  | 345.581 | -0.00055682 |  | 345.581 | 0 |  | 346.1615 | 0.00045721 |  | 346.1615 | 0.00045721 |  | 339.8344 | -1.9702e-06 |  | 345.581 | 0
| 346.3755 | 0.0016423 |  | 346.3755 | 0.0016423 |  | 345.7946 | 0.0015866 |  |  |  |  | 346.3755 | -0.00023514 |  | 345.7946 | 0.00070447 |  | 345.7946 | 0 |  | 346.3755 | 0.00023457 |  | 346.3755 | 0.00023457 |  | 340.0486 | 5.2074e-06 |  | 345.7946 | 0
| 346.5894 | 0.0020033 |  | 346.5894 | 0.0020033 |  | 346.0083 | -0.00012116 |  |  |  |  | 346.5894 | -0.00068037 |  | 346.0083 | -0.00093029 |  | 346.0083 | 0 |  | 346.5894 | 0.00071947 |  | 346.5894 | 0.00071947 |  | 340.2628 | -2.6647e-06 |  | 346.0083 | 0
| 346.8034 | 0.0024076 |  | 346.8034 | 0.0024076 |  | 346.222 | 0.0013483 |  |  |  |  | 346.8034 | 0.00053089 |  | 346.222 | 0.00094883 |  | 346.222 | 0 |  | 346.8034 | 0.00060565 |  | 346.8034 | 0.00060565 |  | 340.4771 | 5.9181e-06 |  | 346.222 | 0
| 347.0174 | 0.0014293 |  | 347.0174 | 0.0014293 |  | 346.4357 | 0.0012661 |  |  |  |  | 347.0174 | 0.00049402 |  | 346.4357 | -0.0001851 |  | 346.4357 | 0 |  | 347.0174 | 0.00034344 |  | 347.0174 | 0.00034344 |  | 340.6913 | -5.4871e-06 |  | 346.4357 | 0
| 347.2314 | 0.0020555 |  | 347.2314 | 0.0020555 |  | 346.6494 | 0.001615 |  |  |  |  | 347.2314 | 0.00089476 |  | 346.6494 | 0.0019336 |  | 346.6494 | 0 |  | 347.2314 | 0.00034838 |  | 347.2314 | 0.00034838 |  | 340.9055 | 5.8356e-06 |  | 346.6494 | 0
| 347.4455 | 0.0019956 |  | 347.4455 | 0.0019956 |  | 346.8632 | 0.00090255 |  |  |  |  | 347.4455 | -0.00049254 |  | 346.8632 | -0.00035643 |  | 346.8632 | 0 |  | 347.4455 | -0.00045308 |  | 347.4455 | -0.00045308 |  | 341.1198 | -2.3782e-06 |  | 346.8632 | 0
| 347.6595 | 0.0019511 |  | 347.6595 | 0.0019511 |  | 347.0769 | 0.0010082 |  |  |  |  | 347.6595 | 0.00088632 |  | 347.0769 | 0.0013381 |  | 347.0769 | 0 |  | 347.6595 | 0.00034839 |  | 347.6595 | 0.00034839 |  | 341.334 | 8.7012e-06 |  | 347.0769 | 0
| 347.8736 | 0.0024007 |  | 347.8736 | 0.0024007 |  | 347.2907 | -0.00014678 |  |  |  |  | 347.8736 | -0.00038835 |  | 347.2907 | -0.00012647 |  | 347.2907 | 0 |  | 347.8736 | 0.0010856 |  | 347.8736 | 0.0010856 |  | 341.5483 | -5.0818e-06 |  | 347.2907 | 0
| 348.0876 | 0.0026063 |  | 348.0876 | 0.0026063 |  | 347.5045 | 0.0019092 |  |  |  |  | 348.0876 | 0.00093826 |  | 347.5045 | 0.0016141 |  | 347.5045 | 0 |  | 348.0876 | 0.00099651 |  | 348.0876 | 0.00099651 |  | 341.7626 | 5.0852e-06 |  | 347.5045 | 0
| 348.3017 | 0.00077241 |  | 348.3017 | 0.00077241 |  | 347.7183 | 0.0009843 |  |  |  |  | 348.3017 | -0.00025143 |  | 347.7183 | -0.0004494 |  | 347.7183 | 0 |  | 348.3017 | 0.00032861 |  | 348.3017 | 0.00032861 |  | 341.9769 | -3.6081e-06 |  | 347.7183 | 0
| 348.5158 | 0.002157 |  | 348.5158 | 0.002157 |  | 347.9321 | -0.00035588 |  |  |  |  | 348.5158 | 0.00020298 |  | 347.9321 | 0.00053549 |  | 347.9321 | 0 |  | 348.5158 | 0.00064029 |  | 348.5158 | 0.00064029 |  | 342.1912 | 4.0427e-06 |  | 347.9321 | 0
| 348.7299 | 0.0016073 |  | 348.7299 | 0.0016073 |  | 348.1459 | 0.00077282 |  |  |  |  | 348.7299 | 0.000153 |  | 348.1459 | -0.00022793 |  | 348.1459 | 0 |  | 348.7299 | 0.00087283 |  | 348.7299 | 0.00087283 |  | 342.4055 | -5.4942e-06 |  | 348.1459 | 0
| 348.9441 | 0.0024818 |  | 348.9441 | 0.0024818 |  | 348.3598 | 0.0017913 |  |  |  |  | 348.9441 | 0.0010155 |  | 348.3598 | 0.0013391 |  | 348.3598 | 0 |  | 348.9441 | 0.0012092 |  | 348.9441 | 0.0012092 |  | 342.6199 | 9.2339e-06 |  | 348.3598 | 0
| 349.1582 | 0.0017907 |  | 349.1582 | 0.0017907 |  | 348.5736 | 0.0021073 |  |  |  |  | 349.1582 | -0.00040345 |  | 348.5736 | -0.00061568 |  | 348.5736 | 0 |  | 349.1582 | 6.9843e-06 |  | 349.1582 | 6.9843e-06 |  | 342.8343 | -1.2898e-06 |  | 348.5736 | 0
| 349.3723 | 0.0021248 |  | 349.3723 | 0.0021248 |  | 348.7875 | 0.0014459 |  |  |  |  | 349.3723 | 0.00085776 |  | 348.7875 | 0.0013434 |  | 348.7875 | 0 |  | 349.3723 | 0.00067991 |  | 349.3723 | 0.00067991 |  | 343.0486 | 5.4075e-06 |  | 348.7875 | 0
| 349.5865 | 0.001752 |  | 349.5865 | 0.001752 |  | 349.0014 | 0.00145 |  |  |  |  | 349.5865 | -0.00032899 |  | 349.0014 | -0.00041489 |  | 349.0014 | 0 |  | 349.5865 | 0.00089757 |  | 349.5865 | 0.00089757 |  | 343.263 | 1.7022e-07 |  | 349.0014 | 0
| 349.8007 | 0.0025513 |  | 349.8007 | 0.0025513 |  | 349.2153 | 0.00176 |  |  |  |  | 349.8007 | 0.00097278 |  | 349.2153 | 0.00089662 |  | 349.2153 | 0 |  | 349.8007 | 0.00035331 |  | 349.8007 | 0.00035331 |  | 343.4774 | 5.9798e-06 |  | 349.2153 | 0
| 350.0149 | 0.0020352 |  | 350.0149 | 0.0020352 |  | 349.4292 | 0.00063035 |  |  |  |  | 350.0149 | -0.0002089 |  | 349.4292 | 8.4181e-05 |  | 349.4292 | 0 |  | 350.0149 | 3.1812e-05 |  | 350.0149 | 3.1812e-05 |  | 343.6918 | 8.9201e-07 |  | 349.4292 | 0
| 350.2291 | 0.0026814 |  | 350.2291 | 0.0026814 |  | 349.6432 | 0.001056 |  |  |  |  | 350.2291 | 0.00064275 |  | 349.6432 | 0.0012587 |  | 349.6432 | 0 |  | 350.2291 | 0.00086291 |  | 350.2291 | 0.00086291 |  | 343.9062 | 8.8841e-06 |  | 349.6432 | 0
| 350.4434 | 0.0019597 |  | 350.4434 | 0.0019597 |  | 349.8571 | 0.0022839 |  |  |  |  | 350.4434 | -2.9827e-05 |  | 349.8571 | 0.00015104 |  | 349.8571 | 0 |  | 350.4434 | 0.00047207 |  | 350.4434 | 0.00047207 |  | 344.1206 | -8.6969e-06 |  | 349.8571 | 0
| 350.6576 | 0.0031957 |  | 350.6576 | 0.0031957 |  | 350.0711 | 0.0010691 |  |  |  |  | 350.6576 | 0.00076539 |  | 350.0711 | 0.0012238 |  | 350.0711 | 0 |  | 350.6576 | 0.0011103 |  | 350.6576 | 0.0011103 |  | 344.3351 | 7.6996e-06 |  | 350.0711 | 0
| 350.8719 | 0.0029433 |  | 350.8719 | 0.0029433 |  | 350.2851 | 0.0016907 |  |  |  |  | 350.8719 | 0.00029625 |  | 350.2851 | -0.0003358 |  | 350.2851 | 0 |  | 350.8719 | 0.0001752 |  | 350.8719 | 0.0001752 |  | 344.5496 | 7.4032e-07 |  | 350.2851 | 0
| 351.0862 | 0.0030057 |  | 351.0862 | 0.0030057 |  | 350.4991 | 0.0027496 |  |  |  |  | 351.0862 | 0.00082551 |  | 350.4991 | 0.00088309 |  | 350.4991 | 0 |  | 351.0862 | 0.0009223 |  | 351.0862 | 0.0009223 |  | 344.764 | 7.4951e-06 |  | 350.4991 | 0
| 351.3004 | 0.0029416 |  | 351.3004 | 0.0029416 |  | 350.7131 | 0.0020026 |  |  |  |  | 351.3004 | 0.00032522 |  | 350.7131 | -0.00052948 |  | 350.7131 | 0 |  | 351.3004 | 1.1986e-05 |  | 351.3004 | 1.1986e-05 |  | 344.9785 | -1.897e-06 |  | 350.7131 | 0
| 351.5148 | 0.003304 |  | 351.5148 | 0.003304 |  | 350.9272 | 0.0042088 |  |  |  |  | 351.5148 | 0.00043413 |  | 350.9272 | 0.00084239 |  | 350.9272 | 0 |  | 351.5148 | 0.0005166 |  | 351.5148 | 0.0005166 |  | 345.193 | 6.619e-06 |  | 350.9272 | 0
| 351.7291 | 0.0028993 |  | 351.7291 | 0.0028993 |  | 351.1412 | 0.0039267 |  |  |  |  | 351.7291 | -0.00066738 |  | 351.1412 | 0.00030263 |  | 351.1412 | 0 |  | 351.7291 | 2.676e-05 |  | 351.7291 | 2.676e-05 |  | 345.4075 | -2.5524e-06 |  | 351.1412 | 0
| 351.9434 | 0.0038409 |  | 351.9434 | 0.0038409 |  | 351.3553 | 0.0051007 |  |  |  |  | 351.9434 | 0.00051823 |  | 351.3553 | 0.0010428 |  | 351.3553 | 0 |  | 351.9434 | 0.00054635 |  | 351.9434 | 0.00054635 |  | 345.622 | 7.8759e-06 |  | 351.3553 | 0
| 352.1578 | 0.0030541 |  | 352.1578 | 0.0030541 |  | 351.5694 | 0.0044122 |  |  |  |  | 352.1578 | 0.00034102 |  | 351.5694 | -0.00010138 |  | 351.5694 | 0 |  | 352.1578 | -0.00035414 |  | 352.1578 | -0.00035414 |  | 345.8365 | -3.4028e-06 |  | 351.5694 | 0
| 352.3721 | 0.0042447 |  | 352.3721 | 0.0042447 |  | 351.7835 | 0.0061463 |  |  |  |  | 352.3721 | 0.00058569 |  | 351.7835 | 0.00069187 |  | 351.7835 | 0 |  | 352.3721 | 0.0010361 |  | 352.3721 | 0.0010361 |  | 346.0511 | 3.3083e-06 |  | 351.7835 | 0
| 352.5865 | 0.0039713 |  | 352.5865 | 0.0039713 |  | 351.9976 | 0.0063883 |  |  |  |  | 352.5865 | 0.00014055 |  | 351.9976 | -0.00026148 |  | 351.9976 | 0 |  | 352.5865 | 0.00053141 |  | 352.5865 | 0.00053141 |  | 346.2657 | -5.728e-07 |  | 351.9976 | 0
| 352.8009 | 0.0046812 |  | 352.8009 | 0.0046812 |  | 352.2117 | 0.0083898 |  |  |  |  | 352.8009 | 0.00063048 |  | 352.2117 | 0.001101 |  | 352.2117 | 0 |  | 352.8009 | 0.00085798 |  | 352.8009 | 0.00085798 |  | 346.4802 | 7.2633e-06 |  | 352.2117 | 0
| 353.0153 | 0.0045546 |  | 353.0153 | 0.0045546 |  | 352.4259 | 0.0079318 |  |  |  |  | 353.0153 | 0.00017431 |  | 352.4259 | -0.00021995 |  | 352.4259 | 0 |  | 353.0153 | -0.00018598 |  | 353.0153 | -0.00018598 |  | 346.6948 | -3.8693e-06 |  | 352.4259 | 0
| 353.2298 | 0.0065807 |  | 353.2298 | 0.0065807 |  | 352.6401 | 0.010241 |  |  |  |  | 353.2298 | 0.00013693 |  | 352.6401 | 0.0013725 |  | 352.6401 | 0 |  | 353.2298 | 0.0011944 |  | 353.2298 | 0.0011944 |  | 346.9094 | 6.8926e-06 |  | 352.64 | 0
| 353.4442 | 0.0049252 |  | 353.4442 | 0.0049252 |  | 352.8542 | 0.010264 |  |  |  |  | 353.4442 | 0.0002676 |  | 352.8542 | 0.00051068 |  | 352.8542 | 0 |  | 353.4442 | 0.00046708 |  | 353.4442 | 0.00046708 |  | 347.124 | -9.863e-07 |  | 352.8542 | 0
| 353.6587 | 0.0073489 |  | 353.6587 | 0.0073489 |  | 353.0684 | 0.011884 |  |  |  |  | 353.6587 | 0.00050239 |  | 353.0684 | 0.001808 |  | 353.0684 | 0 |  | 353.6587 | 0.0010856 |  | 353.6587 | 0.0010856 |  | 347.3386 | 1.0906e-05 |  | 353.0684 | 0
| 353.8731 | 0.0064217 |  | 353.8731 | 0.0064217 |  | 353.2826 | 0.011592 |  |  |  |  | 353.8731 | -8.2912e-05 |  | 353.2826 | -0.00033874 |  | 353.2826 | 0 |  | 353.8731 | 0.00018505 |  | 353.8731 | 0.00018505 |  | 347.5533 | -8.5905e-07 |  | 353.2826 | 0
| 354.0876 | 0.0087588 |  | 354.0876 | 0.0087588 |  | 353.4969 | 0.01373 |  |  |  |  | 354.0876 | 0.00068104 |  | 353.4969 | 0.0016159 |  | 353.4969 | 0 |  | 354.0876 | 0.00076891 |  | 354.0876 | 0.00076891 |  | 347.7679 | 8.1442e-06 |  | 353.4969 | 0
| 354.3021 | 0.0083923 |  | 354.3021 | 0.0083923 |  | 353.7111 | 0.011644 |  |  |  |  | 354.3021 | -4.1313e-05 |  | 353.7111 | 0.00019126 |  | 353.7111 | 0 |  | 354.3021 | 8.6137e-05 |  | 354.3021 | 8.6137e-05 |  | 347.9826 | -9.2737e-06 |  | 353.7111 | 0
| 354.5166 | 0.010902 |  | 354.5166 | 0.010902 |  | 353.9254 | 0.014187 |  |  |  |  | 354.5166 | 0.0007047 |  | 353.9254 | 0.00073132 |  | 353.9254 | 0 |  | 354.5166 | 0.0011598 |  | 354.5166 | 0.0011598 |  | 348.1972 | 8.6465e-06 |  | 353.9254 | 0
| 354.7312 | 0.01103 |  | 354.7312 | 0.01103 |  | 354.1397 | 0.017008 |  |  |  |  | 354.7312 | -7.5099e-05 |  | 354.1397 | 1.9625e-05 |  | 354.1397 | 0 |  | 354.7312 | 0.0010113 |  | 354.7312 | 0.0010113 |  | 348.4119 | -5.2137e-06 |  | 354.1397 | 0
| 354.9457 | 0.014303 |  | 354.9457 | 0.014303 |  | 354.354 | 0.019624 |  |  |  |  | 354.9457 | 0.0012399 |  | 354.354 | 0.0011432 |  | 354.354 | 0 |  | 354.9457 | 0.0012736 |  | 354.9457 | 0.0012736 |  | 348.6266 | 3.5509e-06 |  | 354.354 | 0
| 355.1602 | 0.015154 |  | 355.1602 | 0.015154 |  | 354.5683 | 0.019482 |  |  |  |  | 355.1602 | 0.00063508 |  | 354.5683 | -0.0003047 |  | 354.5683 | 0 |  | 355.1602 | 0.00018013 |  | 355.1602 | 0.00018013 |  | 348.8413 | -5.7157e-06 |  | 354.5683 | 0
| 355.3748 | 0.01913 |  | 355.3748 | 0.01913 |  | 354.7826 | 0.022218 |  |  |  |  | 355.3748 | 0.0010441 |  | 354.7826 | 0.00052461 |  | 354.7826 | 0 |  | 355.3748 | 0.00036317 |  | 355.3748 | 0.00036317 |  | 349.056 | 4.244e-06 |  | 354.7826 | 0
| 355.5894 | 0.020021 |  | 355.5894 | 0.020021 |  | 354.9969 | 0.024635 |  |  |  |  | 355.5894 | -0.0002616 |  | 354.9969 | 0.0001044 |  | 354.9969 | 0 |  | 355.5894 | 0.00021485 |  | 355.5894 | 0.00021485 |  | 349.2708 | 1.0574e-06 |  | 354.9969 | 0
| 355.804 | 0.023884 |  | 355.804 | 0.023884 |  | 355.2113 | 0.026882 |  |  |  |  | 355.804 | 0.00040988 |  | 355.2113 | 0.0014537 |  | 355.2113 | 0 |  | 355.804 | 0.00022468 |  | 355.804 | 0.00022468 |  | 349.4855 | 5.3595e-06 |  | 355.2113 | 0
| 356.0186 | 0.026625 |  | 356.0186 | 0.026625 |  | 355.4257 | 0.02826 |  |  |  |  | 356.0186 | 0.00053904 |  | 355.4257 | -0.00042403 |  | 355.4257 | 0 |  | 356.0186 | 2.1847e-05 |  | 356.0186 | 2.1847e-05 |  | 349.7003 | -3.1718e-06 |  | 355.4257 | 0
| 356.2333 | 0.030241 |  | 356.2333 | 0.030241 |  | 355.64 | 0.030795 |  |  |  |  | 356.2333 | 0.0003298 |  | 355.64 | 0.00071565 |  | 355.64 | 0 |  | 356.2333 | 0.00044241 |  | 356.2333 | 0.00044241 |  | 349.915 | 7.6117e-06 |  | 355.64 | 0
| 356.4479 | 0.033635 |  | 356.4479 | 0.033635 |  | 355.8545 | 0.034169 |  |  |  |  | 356.4479 | 0.00041848 |  | 355.8545 | 0.00012165 |  | 355.8545 | 0 |  | 356.4479 | 0.000383 |  | 356.4479 | 0.000383 |  | 350.1298 | -1.6152e-06 |  | 355.8544 | 0
| 356.6626 | 0.038598 |  | 356.6626 | 0.038598 |  | 356.0689 | 0.038106 |  |  |  |  | 356.6626 | 0.00063855 |  | 356.0689 | 0.0022956 |  | 356.0689 | 0 |  | 356.6626 | 0.00021975 |  | 356.6626 | 0.00021975 |  | 350.3446 | 7.5329e-06 |  | 356.0689 | 0
| 356.8773 | 0.042368 |  | 356.8773 | 0.042368 |  | 356.2833 | 0.039799 |  |  |  |  | 356.8773 | 0.00031138 |  | 356.2833 | 0.00033343 |  | 356.2833 | 0 |  | 356.8773 | 0.00051162 |  | 356.8773 | 0.00051162 |  | 350.5594 | -6.4762e-06 |  | 356.2833 | 0
| 357.092 | 0.047978 |  | 357.092 | 0.047978 |  | 356.4978 | 0.042083 |  |  |  |  | 357.092 | 0.00069423 |  | 356.4978 | 0.00095828 |  | 356.4978 | 0 |  | 357.092 | 0.00040278 |  | 357.092 | 0.00040278 |  | 350.7743 | 6.6843e-06 |  | 356.4978 | 0
| 357.3067 | 0.051387 |  | 357.3067 | 0.051387 |  | 356.7122 | 0.046505 |  |  |  |  | 357.3067 | -8.1579e-05 |  | 356.7122 | 0.00036558 |  | 356.7122 | 0 |  | 357.3067 | 0.00021479 |  | 357.3067 | 0.00021479 |  | 350.9891 | 1.4849e-07 |  | 356.7122 | 0
| 357.5214 | 0.058517 |  | 357.5214 | 0.058517 |  | 356.9267 | 0.049814 |  |  |  |  | 357.5214 | 0.0011196 |  | 356.9267 | 0.001008 |  | 356.9267 | 0 |  | 357.5214 | 0.00098665 |  | 357.5214 | 0.00098665 |  | 351.2039 | 9.5901e-06 |  | 356.9267 | 0
| 357.7361 | 0.064943 |  | 357.7361 | 0.064943 |  | 357.1412 | 0.054787 |  |  |  |  | 357.7361 | 6.9818e-05 |  | 357.1412 | 0.00027625 |  | 357.1412 | 0 |  | 357.7361 | 0.00032365 |  | 357.7361 | 0.00032365 |  | 351.4188 | -4.32e-06 |  | 357.1412 | 0
| 357.9509 | 0.070846 |  | 357.9509 | 0.070846 |  | 357.3557 | 0.059238 |  |  |  |  | 357.9509 | 0.0011174 |  | 357.3557 | 0.0015035 |  | 357.3557 | 0 |  | 357.9509 | 0.00093713 |  | 357.9509 | 0.00093713 |  | 351.6337 | 5.0276e-06 |  | 357.3557 | 0
| 358.1656 | 0.07626 |  | 358.1656 | 0.07626 |  | 357.5703 | 0.064172 |  |  |  |  | 358.1656 | -0.00030199 |  | 357.5703 | -7.7946e-05 |  | 357.5703 | 0 |  | 358.1656 | 0.00038795 |  | 358.1656 | 0.00038795 |  | 351.8486 | -3.8507e-06 |  | 357.5702 | 0
| 358.3804 | 0.085396 |  | 358.3804 | 0.085396 |  | 357.7848 | 0.070309 |  |  |  |  | 358.3804 | 0.00067744 |  | 357.7848 | 0.0014291 |  | 357.7848 | 0 |  | 358.3804 | 0.001422 |  | 358.3804 | 0.001422 |  | 352.0634 | 6.8951e-06 |  | 357.7848 | 0
| 358.5952 | 0.092956 |  | 358.5952 | 0.092956 |  | 357.9994 | 0.074853 |  |  |  |  | 358.5952 | 6.6964e-05 |  | 357.9994 | 0.00023866 |  | 357.9994 | 0 |  | 358.5952 | 0.00053634 |  | 358.5952 | 0.00053634 |  | 352.2784 | -3.8208e-06 |  | 357.9994 | 0
| 358.81 | 0.10153 |  | 358.81 | 0.10153 |  | 358.2139 | 0.081928 |  |  |  |  | 358.81 | 0.00089363 |  | 358.2139 | 0.00076843 |  | 358.2139 | 0 |  | 358.81 | 0.0013775 |  | 358.81 | 0.0013775 |  | 352.4933 | 7.1415e-06 |  | 358.2139 | 0
| 359.0249 | 0.11194 |  | 359.0249 | 0.11194 |  | 358.4285 | 0.089218 |  |  |  |  | 359.0249 | 0.00028578 |  | 358.4285 | 0.00071127 |  | 358.4285 | 0 |  | 359.0249 | 0.00062546 |  | 359.0249 | 0.00062546 |  | 352.7082 | -4.7606e-07 |  | 358.4285 | 0
| 359.2397 | 0.12154 |  | 359.2397 | 0.12154 |  | 358.6431 | 0.098262 |  |  |  |  | 359.2397 | 0.00088263 |  | 358.6431 | 0.0025528 |  | 358.6431 | 0 |  | 359.2397 | 0.0006848 |  | 359.2397 | 0.0006848 |  | 352.9232 | 6.5379e-06 |  | 358.6431 | 0
| 359.4546 | 0.13331 |  | 359.4546 | 0.13331 |  | 358.8578 | 0.10439 |  |  |  |  | 359.4546 | 0.00028778 |  | 358.8578 | 0.00055424 |  | 358.8578 | 0 |  | 359.4546 | 0.00084317 |  | 359.4546 | 0.00084317 |  | 353.1381 | -1.5361e-06 |  | 358.8578 | 0
| 359.6694 | 0.14914 |  | 359.6694 | 0.14914 |  | 359.0724 | 0.11477 |  |  |  |  | 359.6694 | 0.00067914 |  | 359.0724 | 0.0024883 |  | 359.0724 | 0 |  | 359.6694 | 0.0013923 |  | 359.6694 | 0.0013923 |  | 353.3531 | 3.0453e-06 |  | 359.0724 | 0
| 359.8843 | 0.15947 |  | 359.8843 | 0.15947 |  | 359.2871 | 0.12447 |  |  |  |  | 359.8843 | 0.00062355 |  | 359.2871 | 0.00094617 |  | 359.2871 | 0 |  | 359.8843 | 0.00021484 |  | 359.8843 | 0.00021484 |  | 353.5681 | 1.018e-06 |  | 359.2871 | 0
| 360.0992 | 0.17615 |  | 360.0992 | 0.17615 |  | 359.5017 | 0.13646 |  |  |  |  | 360.0992 | 0.00072822 |  | 359.5017 | 0.0020072 |  | 359.5017 | 0 |  | 360.0992 | 0.0012785 |  | 360.0992 | 0.0012785 |  | 353.7831 | 9.2139e-06 |  | 359.5017 | 0
| 360.3141 | 0.1933 |  | 360.3141 | 0.1933 |  | 359.7164 | 0.14532 |  |  |  |  | 360.3141 | 0.0006081 |  | 359.7164 | 0.00057389 |  | 359.7164 | 0 |  | 360.3141 | 0.00023458 |  | 360.3141 | 0.00023458 |  | 353.9981 | -0.0037042 |  | 359.7164 | 0
| 360.5291 | 0.2103 |  | 360.5291 | 0.2103 |  | 359.9311 | 0.16007 |  |  |  |  | 360.5291 | 0.0018766 |  | 359.9311 | 0.0026193 |  | 359.9311 | 0 |  | 360.5291 | 0.00085299 |  | 360.5291 | 0.00085299 |  | 354.2131 | 0.004724 |  | 359.9311 | 0
| 360.744 | 0.22671 |  | 360.744 | 0.22671 |  | 360.1458 | 0.17252 |  |  |  |  | 360.744 | 0.0014469 |  | 360.1458 | 0.00091096 |  | 360.1458 | 0 |  | 360.744 | 0.00048691 |  | 360.744 | 0.00048691 |  | 354.4282 | 0.00014585 |  | 360.1458 | 0
| 360.959 | 0.24932 |  | 360.959 | 0.24932 |  | 360.3606 | 0.18712 |  |  |  |  | 360.959 | 0.0013211 |  | 360.3606 | 0.0020988 |  | 360.3606 | 0 |  | 360.959 | 0.001328 |  | 360.959 | 0.001328 |  | 354.6432 | 0.0021317 |  | 360.3606 | 0
| 361.174 | 0.272 |  | 361.174 | 0.272 |  | 360.5753 | 0.20207 |  |  |  |  | 361.174 | 0.00051411 |  | 360.5753 | 0.0012868 |  | 360.5753 | 0 |  | 361.174 | 0.00074916 |  | 361.174 | 0.00074916 |  | 354.8582 | -0.0013391 |  | 360.5753 | 0
| 361.3889 | 0.29609 |  | 361.3889 | 0.29609 |  | 360.7901 | 0.21764 |  |  |  |  | 361.3889 | 0.0012583 |  | 360.7901 | 0.0020022 |  | 360.7901 | 0 |  | 361.3889 | 0.0015308 |  | 361.3889 | 0.0015308 |  | 355.0733 | 0.0025518 |  | 360.7901 | 0
| 361.6039 | 0.32221 |  | 361.6039 | 0.32221 |  | 361.0049 | 0.23715 |  |  |  |  | 361.6039 | 0.00084166 |  | 361.0049 | 0.0010612 |  | 361.0049 | 0 |  | 361.6039 | -9.6807e-05 |  | 361.6039 | -9.6807e-05 |  | 355.2884 | 0.0020296 |  | 361.0049 | 0
| 361.8189 | 0.35244 |  | 361.8189 | 0.35244 |  | 361.2197 | 0.25838 |  |  |  |  | 361.8189 | 0.0015633 |  | 361.2197 | 0.0026642 |  | 361.2197 | 0 |  | 361.8189 | 0.0011944 |  | 361.8189 | 0.0011944 |  | 355.5035 | 0.0073691 |  | 361.2197 | 0
| 362.034 | 0.38402 |  | 362.034 | 0.38402 |  | 361.4345 | 0.27802 |  |  |  |  | 362.034 | 0.00070329 |  | 361.4345 | 0.00086207 |  | 361.4345 | 0 |  | 362.034 | 0.00090252 |  | 362.034 | 0.00090252 |  | 355.7186 | -0.0021366 |  | 361.4345 | 0
| 362.249 | 0.4121 |  | 362.249 | 0.4121 |  | 361.6493 | 0.30152 |  |  |  |  | 362.249 | 0.0013817 |  | 361.6493 | 0.0026614 |  | 361.6493 | 0 |  | 362.249 | 0.0011845 |  | 362.249 | 0.0011845 |  | 355.9337 | 0.0038892 |  | 361.6493 | 0
| 362.4641 | 0.44624 |  | 362.4641 | 0.44624 |  | 361.8642 | 0.32407 |  |  |  |  | 362.4641 | 0.00055788 |  | 361.8642 | 0.0015522 |  | 361.8642 | 0 |  | 362.4641 | 0.00074416 |  | 362.4641 | 0.00074416 |  | 356.1489 | -0.0041536 |  | 361.8642 | 0
| 362.6792 | 0.48392 |  | 362.6792 | 0.48392 |  | 362.079 | 0.35238 |  |  |  |  | 362.6792 | 0.0016961 |  | 362.079 | 0.0033504 |  | 362.079 | 0 |  | 362.6792 | 0.0009965 |  | 362.6792 | 0.0009965 |  | 356.364 | 0.0040078 |  | 362.079 | 0
| 362.8943 | 0.52149 |  | 362.8943 | 0.52149 |  | 362.2939 | 0.37642 |  |  |  |  | 362.8943 | 0.00080269 |  | 362.2939 | 0.0014446 |  | 362.2939 | 0 |  | 362.8943 | 8.618e-05 |  | 362.8943 | 8.618e-05 |  | 356.5792 | -0.00030302 |  | 362.2939 | 0
| 363.1094 | 0.56023 |  | 363.1094 | 0.56023 |  | 362.5088 | 0.40634 |  |  |  |  | 363.1094 | 0.0013365 |  | 362.5088 | 0.0032757 |  | 362.5088 | 0 |  | 363.1094 | 0.00114 |  | 363.1094 | 0.00114 |  | 356.7944 | 0.0041308 |  | 362.5088 | 0
| 363.3245 | 0.59527 |  | 363.3245 | 0.59527 |  | 362.7237 | 0.43504 |  |  |  |  | 363.3245 | 0.0013753 |  | 362.7237 | 0.0024998 |  | 362.7237 | 0 |  | 363.3245 | 1.1968e-05 |  | 363.3245 | 1.1968e-05 |  | 357.0096 | -0.003763 |  | 362.7237 | 0
| 363.5396 | 0.63674 |  | 363.5396 | 0.63674 |  | 362.9386 | 0.46854 |  |  |  |  | 363.5396 | 0.0015832 |  | 362.9386 | 0.0036302 |  | 362.9386 | 0 |  | 363.5396 | 0.0009025 |  | 363.5396 | 0.0009025 |  | 357.2247 | 0.0059957 |  | 362.9386 | 0
| 363.7548 | 0.68336 |  | 363.7548 | 0.68336 |  | 363.1536 | 0.50173 |  |  |  |  | 363.7548 | 0.0014573 |  | 363.1536 | 0.0034561 |  | 363.1536 | 0 |  | 363.7548 | 0.00019501 |  | 363.7548 | 0.00019501 |  | 357.4399 | -0.0038173 |  | 363.1536 | 0
| 363.9699 | 0.72071 |  | 363.9699 | 0.72071 |  | 363.3685 | 0.53884 |  |  |  |  | 363.9699 | 0.0017323 |  | 363.3685 | 0.0042923 |  | 363.3685 | 0 |  | 363.9699 | 0.0014171 |  | 363.9699 | 0.0014171 |  | 357.6552 | 0.0057927 |  | 363.3685 | 0
| 364.1851 | 0.76396 |  | 364.1851 | 0.76396 |  | 363.5835 | 0.57402 |  |  |  |  | 364.1851 | 0.0013159 |  | 363.5835 | 0.0031819 |  | 363.5835 | 0 |  | 364.1851 | 0.0005117 |  | 364.1851 | 0.0005117 |  | 357.8704 | -0.0021386 |  | 363.5835 | 0
| 364.4003 | 0.80194 |  | 364.4003 | 0.80194 |  | 363.7985 | 0.61134 |  |  |  |  | 364.4003 | 0.0017115 |  | 363.7985 | 0.0050905 |  | 363.7985 | 0 |  | 364.4003 | 0.0012884 |  | 364.4003 | 0.0012884 |  | 358.0857 | 0.002988 |  | 363.7985 | 0
| 364.6155 | 0.8318 |  | 364.6155 | 0.8318 |  | 364.0135 | 0.64694 |  |  |  |  | 364.6155 | 0.0013567 |  | 364.0135 | 0.0039852 |  | 364.0135 | 0 |  | 364.6155 | 0.00071453 |  | 364.6155 | 0.00071453 |  | 358.3009 | -0.0010652 |  | 364.0135 | 0
| 364.8307 | 0.86238 |  | 364.8307 | 0.86238 |  | 364.2285 | 0.68186 |  |  |  |  | 364.8307 | 0.0020065 |  | 364.2285 | 0.0053518 |  | 364.2285 | 0.0011111 |  | 364.8307 | 0.0010311 |  | 364.8307 | 0.0010311 |  | 358.5162 | 0.0024146 |  | 364.2285 | 0
| 365.046 | 0.88868 |  | 365.046 | 0.88868 |  | 364.4435 | 0.71574 |  |  |  |  | 365.046 | 0.001527 |  | 364.4435 | 0.0034942 |  | 364.4435 | -0.00049716 |  | 365.046 | 0.00063039 |  | 365.046 | 0.00063039 |  | 358.7315 | -8.6411e-05 |  | 364.4435 | 0
| 365.2612 | 0.91367 |  | 365.2612 | 0.91367 |  | 364.6586 | 0.75363 |  |  |  |  | 365.2612 | 0.0022412 |  | 364.6586 | 0.0056297 |  | 364.6586 | 0.00062557 |  | 365.2612 | 0.00086293 |  | 365.2612 | 0.00086293 |  | 358.9468 | 0.0054801 |  | 364.6586 | 0
| 365.4765 | 0.94165 |  | 365.4765 | 0.94165 |  | 364.8736 | 0.78737 |  |  |  |  | 365.4765 | 0.0020211 |  | 364.8736 | 0.0041886 |  | 364.8736 | -0.0015021 |  | 365.4765 | 0.00073922 |  | 365.4765 | 0.00073922 |  | 359.1621 | -0.00065455 |  | 364.8736 | 0
| 365.6918 | 0.95762 |  | 365.6918 | 0.95762 |  | 365.0887 | 0.82396 |  |  |  |  | 365.6918 | 0.0032439 |  | 365.0887 | 0.0069373 |  | 365.0887 | 0.0010148 |  | 365.6918 | 0.0010163 |  | 365.6918 | 0.0010163 |  | 359.3774 | 0.0018147 |  | 365.0887 | 0
| 365.9071 | 0.97217 |  | 365.9071 | 0.97217 |  | 365.3038 | 0.85715 |  |  |  |  | 365.9071 | 0.0022332 |  | 365.3038 | 0.0056731 |  | 365.3038 | 0.00039996 |  | 365.9071 | 0.0004523 |  | 365.9071 | 0.0004523 |  | 359.5927 | -0.0013742 |  | 365.3038 | 0
| 366.1224 | 0.98744 |  | 366.1224 | 0.98744 |  | 365.5189 | 0.88709 |  |  |  |  | 366.1224 | 0.0028723 |  | 365.5189 | 0.0078673 |  | 365.5189 | 0.00049783 |  | 366.1224 | 0.0007343 |  | 366.1224 | 0.0007343 |  | 359.8081 | 0.0033222 |  | 365.5189 | 0
| 366.3377 | 0.99346 |  | 366.3377 | 0.99346 |  | 365.7341 | 0.91243 |  |  |  |  | 366.3377 | 0.0027323 |  | 365.7341 | 0.0068224 |  | 365.7341 | -6.6992e-05 |  | 366.3377 | 0.00024943 |  | 366.3377 | 0.00024943 |  | 360.0234 | 0.00069194 |  | 365.7341 | 0
| 366.553 | 1 |  | 366.553 | 1 |  | 365.9492 | 0.93968 |  |  |  |  | 366.553 | 0.0031552 |  | 365.9492 | 0.0074697 |  | 365.9492 | 0.00061693 |  | 366.553 | 0.0016199 |  | 366.553 | 0.0016199 |  | 360.2388 | 0.0027075 |  | 365.9492 | 0
| 366.7684 | 0.99508 |  | 366.7684 | 0.99508 |  | 366.1644 | 0.95927 |  |  |  |  | 366.7684 | 0.0026845 |  | 366.1644 | 0.007459 |  | 366.1644 | 0.00040414 |  | 366.7684 | 0.0011152 |  | 366.7684 | 0.0011152 |  | 360.4542 | -0.0013241 |  | 366.1644 | 0
| 366.9838 | 0.99675 |  | 366.9838 | 0.99675 |  | 366.3795 | 0.97509 |  |  |  |  | 366.9838 | 0.0036567 |  | 366.3795 | 0.0096209 |  | 366.3795 | 0.00092083 |  | 366.9838 | 0.0017782 |  | 366.9838 | 0.0017782 |  | 360.6696 | 0.0039928 |  | 366.3795 | 0
| 367.1992 | 0.98398 |  | 367.1992 | 0.98398 |  | 366.5947 | 0.98785 |  |  |  |  | 367.1992 | 0.0034335 |  | 366.5947 | 0.0096347 |  | 366.5947 | 0.0020705 |  | 367.1992 | 0.00081836 |  | 367.1992 | 0.00081836 |  | 360.885 | -0.00030434 |  | 366.5947 | 0
| 367.4146 | 0.97646 |  | 367.4146 | 0.97646 |  | 366.8099 | 0.99191 |  |  |  |  | 367.4146 | 0.0043815 |  | 366.8099 | 0.010692 |  | 366.8099 | 6.6286e-05 |  | 367.4146 | 0.0011747 |  | 367.4146 | 0.0011747 |  | 361.1004 | 0.0034413 |  | 366.8099 | 0
| 367.63 | 0.95727 |  | 367.63 | 0.95727 |  | 367.0252 | 0.9982 |  |  |  |  | 367.63 | 0.0033038 |  | 367.0252 | 0.0095048 |  | 367.0252 | -0.00050406 |  | 367.63 | 0.00040771 |  | 367.63 | 0.00040771 |  | 361.3159 | -0.00068937 |  | 367.0251 | 0
| 367.8454 | 0.94645 |  | 367.8454 | 0.94645 |  | 367.2404 | 1 |  |  |  |  | 367.8454 | 0.0047598 |  | 367.2404 | 0.011837 |  | 367.2404 | 0.00028854 |  | 367.8454 | 0.0019068 |  | 367.8454 | 0.0019068 |  | 361.5313 | 0.0033543 |  | 367.2404 | 0
| 368.0609 | 0.92872 |  | 368.0609 | 0.92872 |  | 367.4556 | 0.99762 |  |  |  |  | 368.0609 | 0.005183 |  | 367.4556 | 0.012029 |  | 367.4556 | 0.00069305 |  | 368.0609 | 0.0010015 |  | 368.0609 | 0.0010015 |  | 361.7468 | -0.00092069 |  | 367.4556 | 0
| 368.2763 | 0.91366 |  | 368.2763 | 0.91366 |  | 367.6709 | 0.99227 |  |  |  |  | 368.2763 | 0.005532 |  | 367.6709 | 0.013706 |  | 367.6709 | 0.0018982 |  | 368.2763 | 0.0011944 |  | 368.2763 | 0.0011944 |  | 361.9622 | 0.002625 |  | 367.6709 | 0
| 368.4918 | 0.88341 |  | 368.4918 | 0.88341 |  | 367.8862 | 0.985 |  |  |  |  | 368.4918 | 0.0057202 |  | 367.8862 | 0.013386 |  | 367.8862 | -0.0003184 |  | 368.4918 | 0.00052654 |  | 368.4918 | 0.00052654 |  | 362.1777 | 0.00066849 |  | 367.8862 | 0
| 368.7072 | 0.86559 |  | 368.7072 | 0.86559 |  | 368.1015 | 0.97509 |  |  |  |  | 368.7072 | 0.0059767 |  | 368.1015 | 0.015932 |  | 368.1015 | 0.0018109 |  | 368.7072 | 0.0018178 |  | 368.7072 | 0.0018178 |  | 362.3932 | 0.0025053 |  | 368.1015 | 0
| 368.9228 | 0.83708 |  | 368.9228 | 0.83708 |  | 368.3168 | 0.95684 |  |  |  |  | 368.9228 | 0.0063618 |  | 368.3168 | 0.014788 |  | 368.3168 | -0.0015956 |  | 368.9228 | 0.00022474 |  | 368.9228 | 0.00022474 |  | 362.6087 | -0.0011128 |  | 368.3168 | 0
| 369.1383 | 0.80659 |  | 369.1383 | 0.80659 |  | 368.5321 | 0.93561 |  |  |  |  | 369.1383 | 0.00761 |  | 368.5321 | 0.017709 |  | 368.5321 | 0.00099029 |  | 369.1383 | 0.0013478 |  | 369.1383 | 0.0013478 |  | 362.8242 | 0.0043408 |  | 368.5321 | 0
| 369.3538 | 0.77802 |  | 369.3538 | 0.77802 |  | 368.7475 | 0.91058 |  |  |  |  | 369.3538 | 0.0081265 |  | 368.7475 | 0.017025 |  | 368.7475 | 0.0003779 |  | 369.3538 | 0.00099159 |  | 369.3538 | 0.00099159 |  | 363.0398 | -0.0015398 |  | 368.7475 | 0
| 369.5693 | 0.74865 |  | 369.5693 | 0.74865 |  | 368.9628 | 0.88743 |  |  |  |  | 369.5693 | 0.0087377 |  | 368.9628 | 0.019777 |  | 368.9628 | 0.0012886 |  | 369.5693 | 0.0015852 |  | 369.5693 | 0.0015852 |  | 363.2553 | 0.0021097 |  | 368.9629 | 0
| 369.7849 | 0.72228 |  | 369.7849 | 0.72228 |  | 369.1782 | 0.86942 |  |  |  |  | 369.7849 | 0.0080531 |  | 369.1782 | 0.02013 |  | 369.1782 | 0.0011576 |  | 369.7849 | 0.0011499 |  | 369.7849 | 0.0011499 |  | 363.4709 | 0.00067249 |  | 369.1782 | 0
| 370.0005 | 0.70169 |  | 370.0005 | 0.70169 |  | 369.3936 | 0.85372 |  |  |  |  | 370.0005 | 0.0096849 |  | 369.3936 | 0.022866 |  | 369.3936 | 0.0012923 |  | 370.0005 | 0.0014814 |  | 370.0005 | 0.0014814 |  | 363.6865 | 0.0028647 |  | 369.3936 | 0
| 370.2161 | 0.67465 |  | 370.2161 | 0.67465 |  | 369.609 | 0.83198 |  |  |  |  | 370.2161 | 0.0094491 |  | 369.609 | 0.02347 |  | 369.609 | 0.00086549 |  | 370.2161 | 0.00090257 |  | 370.2161 | 0.00090257 |  | 363.9021 | -0.00047693 |  | 369.609 | 0
| 370.4317 | 0.65402 |  | 370.4317 | 0.65402 |  | 369.8244 | 0.81311 |  |  |  |  | 370.4317 | 0.0099049 |  | 369.8244 | 0.025474 |  | 369.8244 | 0.0021399 |  | 370.4317 | 0.00077388 |  | 370.4317 | 0.00077388 |  | 364.1176 | 0.0018718 |  | 369.8245 | 0
| 370.6473 | 0.62502 |  | 370.6473 | 0.62502 |  | 370.0399 | 0.78492 |  |  |  |  | 370.6473 | 0.010814 |  | 370.0399 | 0.025948 |  | 370.0399 | 6.951e-05 |  | 370.6473 | 0.00093218 |  | 370.6473 | 0.00093218 |  | 364.3333 | -0.00056263 |  | 370.0399 | 0
| 370.8629 | 0.59718 |  | 370.8629 | 0.59718 |  | 370.2553 | 0.75545 |  |  |  |  | 370.8629 | 0.011206 |  | 370.2553 | 0.02876 |  | 370.2553 | 0.0021997 |  | 370.8629 | 0.0012983 |  | 370.8629 | 0.0012983 |  | 364.5489 | 0.0024902 |  | 370.2553 | 0
| 371.0786 | 0.5655 |  | 371.0786 | 0.5655 |  | 370.4708 | 0.72657 |  |  |  |  | 371.0786 | 0.011948 |  | 370.4708 | 0.030011 |  | 370.4708 | 0.0039857 |  | 371.0786 | 0.0011895 |  | 371.0786 | 0.0011895 |  | 364.7645 | 0.0011162 |  | 370.4708 | 0
| 371.2943 | 0.54116 |  | 371.2943 | 0.54116 |  | 370.6863 | 0.69865 |  |  |  |  | 371.2943 | 0.012901 |  | 370.6863 | 0.031827 |  | 370.6863 | 0.0013075 |  | 371.2943 | 0.0021345 |  | 371.2943 | 0.0021345 |  | 364.9802 | 0.0037599 |  | 370.6863 | 0
| 371.5099 | 0.51599 |  | 371.5099 | 0.51599 |  | 370.9018 | 0.67424 |  |  |  |  | 371.5099 | 0.013023 |  | 370.9018 | 0.032713 |  | 370.9018 | 0.0013648 |  | 371.5099 | 0.00078377 |  | 371.5099 | 0.00078377 |  | 365.1958 | -0.0014364 |  | 370.9018 | 0
| 371.7256 | 0.49615 |  | 371.7256 | 0.49615 |  | 371.1173 | 0.65115 |  |  |  |  | 371.7256 | 0.014885 |  | 371.1173 | 0.03635 |  | 371.1173 | 0.0029347 |  | 371.7256 | 0.001892 |  | 371.7256 | 0.001892 |  | 365.4115 | 0.0039954 |  | 371.1173 | 0
| 371.9413 | 0.47432 |  | 371.9413 | 0.47432 |  | 371.3328 | 0.62506 |  |  |  |  | 371.9413 | 0.016127 |  | 371.3328 | 0.037478 |  | 371.3328 | 0.0017379 |  | 371.9413 | 0.0013626 |  | 371.9413 | 0.0013626 |  | 365.6272 | 0.00044871 |  | 371.3329 | 0
| 372.157 | 0.45601 |  | 372.157 | 0.45601 |  | 371.5484 | 0.60506 |  |  |  |  | 372.157 | 0.01708 |  | 371.5484 | 0.041442 |  | 371.5484 | 0.0023859 |  | 372.157 | 0.0017189 |  | 372.157 | 0.0017189 |  | 365.8429 | 0.0033926 |  | 371.5484 | 0
| 372.3728 | 0.43541 |  | 372.3728 | 0.43541 |  | 371.764 | 0.58188 |  |  |  |  | 372.3728 | 0.017591 |  | 371.764 | 0.041935 |  | 371.764 | 0.0009349 |  | 372.3728 | 0.0018376 |  | 372.3728 | 0.0018376 |  | 366.0586 | -0.0010793 |  | 371.764 | 0
| 372.5885 | 0.4175 |  | 372.5885 | 0.4175 |  | 371.9795 | 0.56036 |  |  |  |  | 372.5885 | 0.0191 |  | 371.9795 | 0.046152 |  | 371.9795 | 0.0024332 |  | 372.5885 | 0.0021938 |  | 372.5885 | 0.0021938 |  | 366.2743 | 0.0032754 |  | 371.9795 | 0
| 372.8043 | 0.39851 |  | 372.8043 | 0.39851 |  | 372.1951 | 0.5397 |  |  |  |  | 372.8043 | 0.019917 |  | 372.1951 | 0.0478 |  | 372.1951 | 0.0016491 |  | 372.8043 | 0.0016892 |  | 372.8043 | 0.0016892 |  | 366.4901 | -0.00016406 |  | 372.1951 | 0
| 373.0201 | 0.3795 |  | 373.0201 | 0.3795 |  | 372.4107 | 0.51858 |  |  |  |  | 373.0201 | 0.021995 |  | 372.4107 | 0.051613 |  | 372.4107 | 0.0034983 |  | 373.0201 | 0.0022334 |  | 373.0201 | 0.0022334 |  | 366.7058 | 0.0023635 |  | 372.4107 | 0
| 373.2358 | 0.36274 |  | 373.2358 | 0.36274 |  | 372.6264 | 0.49815 |  |  |  |  | 373.2358 | 0.023479 |  | 372.6264 | 0.054745 |  | 372.6264 | 0.0026614 |  | 373.2358 | 0.0017288 |  | 373.2358 | 0.0017288 |  | 366.9215 | 0.00037458 |  | 372.6264 | 0
| 373.4517 | 0.35024 |  | 373.4517 | 0.35024 |  | 372.842 | 0.47577 |  |  |  |  | 373.4517 | 0.024695 |  | 372.842 | 0.059128 |  | 372.842 | 0.0027638 |  | 373.4517 | 0.0022878 |  | 373.4517 | 0.0022878 |  | 367.1373 | 0.0026294 |  | 372.842 | 0
| 373.6675 | 0.33063 |  | 373.6675 | 0.33063 |  | 373.0577 | 0.4572 |  |  |  |  | 373.6675 | 0.026488 |  | 373.0577 | 0.062007 |  | 373.0577 | 0.0026913 |  | 373.6675 | 0.0024709 |  | 373.6675 | 0.0024709 |  | 367.3531 | -0.00017877 |  | 373.0577 | 0
| 373.8833 | 0.31751 |  | 373.8833 | 0.31751 |  | 373.2733 | 0.43898 |  |  |  |  | 373.8833 | 0.029232 |  | 373.2733 | 0.065661 |  | 373.2733 | 0.0033637 |  | 373.8833 | 0.0022086 |  | 373.8833 | 0.0022086 |  | 367.5689 | 0.0028794 |  | 373.2733 | 0
| 374.0992 | 0.29973 |  | 374.0992 | 0.29973 |  | 373.489 | 0.41753 |  |  |  |  | 374.0992 | 0.030841 |  | 373.489 | 0.07011 |  | 373.489 | 0.0014414 |  | 374.0992 | 0.0024115 |  | 374.0992 | 0.0024115 |  | 367.7847 | 0.00080137 |  | 373.489 | 0
| 374.315 | 0.28699 |  | 374.315 | 0.28699 |  | 373.7047 | 0.40381 |  |  |  |  | 374.315 | 0.032899 |  | 373.7047 | 0.076251 |  | 373.7047 | 0.0054146 |  | 374.315 | 0.003208 |  | 374.315 | 0.003208 |  | 368.0005 | 0.0028741 |  | 373.7047 | 0
| 374.5309 | 0.2772 |  | 374.5309 | 0.2772 |  | 373.9204 | 0.38786 |  |  |  |  | 374.5309 | 0.033408 |  | 373.9204 | 0.079412 |  | 373.9204 | 0.0057416 |  | 374.5309 | 0.0019167 |  | 374.5309 | 0.0019167 |  | 368.2163 | 0.0010649 |  | 373.9204 | 0
| 374.7468 | 0.2624 |  | 374.7468 | 0.2624 |  | 374.1362 | 0.37067 |  |  |  |  | 374.7468 | 0.037271 |  | 374.1362 | 0.085671 |  | 374.1362 | 0.0053799 |  | 374.7468 | 0.0032328 |  | 374.7468 | 0.0032328 |  | 368.4322 | 0.0039714 |  | 374.1362 | 0
| 374.9627 | 0.25034 |  | 374.9627 | 0.25034 |  | 374.3519 | 0.356 |  |  |  |  | 374.9627 | 0.03877 |  | 374.3519 | 0.090673 |  | 374.3519 | 0.0051698 |  | 374.9627 | 0.0029607 |  | 374.9627 | 0.0029607 |  | 368.6481 | 0.0010614 |  | 374.3519 | 0
| 375.1786 | 0.24088 |  | 375.1786 | 0.24088 |  | 374.5677 | 0.34238 |  |  |  |  | 375.1786 | 0.042389 |  | 374.5677 | 0.097701 |  | 374.5677 | 0.0072329 |  | 375.1786 | 0.0034109 |  | 375.1786 | 0.0034109 |  | 368.8639 | 0.0044275 |  | 374.5677 | 0
| 375.3946 | 0.22993 |  | 375.3946 | 0.22993 |  | 374.7835 | 0.32496 |  |  |  |  | 375.3946 | 0.045547 |  | 374.7835 | 0.10231 |  | 374.7835 | 0.0045875 |  | 375.3946 | 0.0023027 |  | 375.3946 | 0.0023027 |  | 369.0798 | -0.0011483 |  | 374.7835 | 0
| 375.6105 | 0.22073 |  | 375.6105 | 0.22073 |  | 374.9993 | 0.31376 |  |  |  |  | 375.6105 | 0.049811 |  | 374.9993 | 0.10942 |  | 374.9993 | 0.0058464 |  | 375.6105 | 0.0031981 |  | 375.6105 | 0.0031981 |  | 369.2957 | 0.0026154 |  | 374.9993 | 0
| 375.8265 | 0.21085 |  | 375.8265 | 0.21085 |  | 375.2151 | 0.29773 |  |  |  |  | 375.8265 | 0.051851 |  | 375.2151 | 0.11647 |  | 375.2151 | 0.0039128 |  | 375.8265 | 0.0028964 |  | 375.8265 | 0.0028964 |  | 369.5116 | 0.00057652 |  | 375.2151 | 0
| 376.0425 | 0.20136 |  | 376.0425 | 0.20136 |  | 375.4309 | 0.28915 |  |  |  |  | 376.0425 | 0.056089 |  | 375.4309 | 0.12551 |  | 375.4309 | 0.0071471 |  | 376.0425 | 0.0045934 |  | 376.0425 | 0.0045934 |  | 369.7275 | 0.003114 |  | 375.4309 | 0
| 376.2585 | 0.19254 |  | 376.2585 | 0.19254 |  | 375.6467 | 0.27793 |  |  |  |  | 376.2585 | 0.058795 |  | 375.6467 | 0.13322 |  | 375.6467 | 0.0092339 |  | 376.2585 | 0.0036781 |  | 376.2585 | 0.0036781 |  | 369.9435 | 0.0012267 |  | 375.6467 | 0
| 376.4745 | 0.18738 |  | 376.4745 | 0.18738 |  | 375.8626 | 0.2688 |  |  |  |  | 376.4745 | 0.064956 |  | 375.8626 | 0.1429 |  | 375.8626 | 0.0083298 |  | 376.4745 | 0.0041035 |  | 376.4745 | 0.0041035 |  | 370.1594 | 0.0033751 |  | 375.8626 | 0
| 376.6905 | 0.17752 |  | 376.6905 | 0.17752 |  | 376.0785 | 0.25785 |  |  |  |  | 376.6905 | 0.069317 |  | 376.0785 | 0.15201 |  | 376.0785 | 0.0099277 |  | 376.6905 | 0.0041332 |  | 376.6905 | 0.0041332 |  | 370.3754 | 0.0013312 |  | 376.0785 | 0
| 376.9066 | 0.17297 |  | 376.9066 | 0.17297 |  | 376.2944 | 0.24619 |  |  |  |  | 376.9066 | 0.074188 |  | 376.2944 | 0.16197 |  | 376.2944 | 0.007443 |  | 376.9066 | 0.0043856 |  | 376.9066 | 0.0043856 |  | 370.5913 | 0.0041823 |  | 376.2944 | 0
| 377.1226 | 0.16565 |  | 377.1226 | 0.16565 |  | 376.5103 | 0.23955 |  |  |  |  | 377.1226 | 0.078459 |  | 376.5103 | 0.17219 |  | 376.5103 | 0.010272 |  | 377.1226 | 0.0047715 |  | 377.1226 | 0.0047715 |  | 370.8073 | -0.00034607 |  | 376.5103 | 0
| 377.3387 | 0.15922 |  | 377.3387 | 0.15922 |  | 376.7262 | 0.23212 |  |  |  |  | 377.3387 | 0.085039 |  | 376.7262 | 0.18592 |  | 376.7262 | 0.011319 |  | 377.3387 | 0.0059836 |  | 377.3387 | 0.0059836 |  | 371.0233 | 0.0050296 |  | 376.7262 | 0
| 377.5547 | 0.15385 |  | 377.5547 | 0.15385 |  | 376.9421 | 0.22345 |  |  |  |  | 377.5547 | 0.091498 |  | 376.9421 | 0.1958 |  | 376.9421 | 0.010898 |  | 377.5547 | 0.0053355 |  | 377.5547 | 0.0053355 |  | 371.2393 | 0.00081886 |  | 376.9421 | 0
| 377.7708 | 0.14608 |  | 377.7708 | 0.14608 |  | 377.1581 | 0.21614 |  |  |  |  | 377.7708 | 0.099269 |  | 377.1581 | 0.2113 |  | 377.1581 | 0.013223 |  | 377.7708 | 0.0058649 |  | 377.7708 | 0.0058649 |  | 371.4553 | 0.0058658 |  | 377.1581 | 0
| 377.987 | 0.14326 |  | 377.987 | 0.14326 |  | 377.374 | 0.21005 |  |  |  |  | 377.987 | 0.10322 |  | 377.374 | 0.22462 |  | 377.374 | 0.013026 |  | 377.987 | 0.0058648 |  | 377.987 | 0.0058648 |  | 371.6714 | 0.0022974 |  | 377.374 | 0
| 378.2031 | 0.13926 |  | 378.2031 | 0.13926 |  | 377.59 | 0.20255 |  |  |  |  | 378.2031 | 0.11403 |  | 377.59 | 0.2387 |  | 377.59 | 0.01303 |  | 378.2031 | 0.0073194 |  | 378.2031 | 0.0073194 |  | 371.8874 | 0.0035624 |  | 377.59 | 0
| 378.4193 | 0.13526 |  | 378.4193 | 0.13526 |  | 377.806 | 0.19865 |  |  |  |  | 378.4193 | 0.12198 |  | 377.806 | 0.25769 |  | 377.806 | 0.014063 |  | 378.4193 | 0.0064833 |  | 378.4193 | 0.0064833 |  | 372.1035 | 0.0025135 |  | 377.806 | 0
| 378.6354 | 0.13233 |  | 378.6354 | 0.13233 |  | 378.022 | 0.19133 |  |  |  |  | 378.6354 | 0.13341 |  | 378.022 | 0.27733 |  | 378.022 | 0.013114 |  | 378.6354 | 0.0081951 |  | 378.6354 | 0.0081951 |  | 372.3195 | 0.0046432 |  | 378.022 | 0
| 378.8516 | 0.12438 |  | 378.8516 | 0.12438 |  | 378.2381 | 0.18443 |  |  |  |  | 378.8516 | 0.14052 |  | 378.2381 | 0.28602 |  | 378.2381 | 0.017679 |  | 378.8516 | 0.0081555 |  | 378.8516 | 0.0081555 |  | 372.5356 | 0.0028295 |  | 378.2381 | 0
| 379.0677 | 0.11791 |  | 379.0677 | 0.11791 |  | 378.4541 | 0.17639 |  |  |  |  | 379.0677 | 0.14685 |  | 378.4541 | 0.29987 |  | 378.4541 | 0.019515 |  | 379.0677 | 0.008774 |  | 379.0677 | 0.008774 |  | 372.7517 | 0.0047183 |  | 378.4541 | 0
| 379.2839 | 0.11381 |  | 379.2839 | 0.11381 |  | 378.6702 | 0.16788 |  |  |  |  | 379.2839 | 0.15462 |  | 378.6702 | 0.31425 |  | 378.6702 | 0.017407 |  | 379.2839 | 0.0086602 |  | 379.2839 | 0.0086602 |  | 372.9678 | 0.0022474 |  | 378.6702 | 0
| 379.5002 | 0.11233 |  | 379.5002 | 0.11233 |  | 378.8862 | 0.16772 |  |  |  |  | 379.5002 | 0.16863 |  | 378.8862 | 0.33731 |  | 378.8862 | 0.022197 |  | 379.5002 | 0.0099762 |  | 379.5002 | 0.0099762 |  | 373.1839 | 0.0049018 |  | 378.8862 | 0
| 379.7164 | 0.11024 |  | 379.7164 | 0.11024 |  | 379.1023 | 0.16576 |  |  |  |  | 379.7164 | 0.1803 |  | 379.1023 | 0.36316 |  | 379.1023 | 0.024173 |  | 379.7164 | 0.0096843 |  | 379.7164 | 0.0096843 |  | 373.4001 | 0.0025021 |  | 379.1023 | 0
| 379.9326 | 0.10839 |  | 379.9326 | 0.10839 |  | 379.3184 | 0.16391 |  |  |  |  | 379.9326 | 0.19725 |  | 379.3184 | 0.39007 |  | 379.3184 | 0.025469 |  | 379.9326 | 0.01155 |  | 379.9326 | 0.01155 |  | 373.6162 | 0.0053872 |  | 379.3184 | 0
| 380.1489 | 0.1056 |  | 380.1489 | 0.1056 |  | 379.5345 | 0.16075 |  |  |  |  | 380.1489 | 0.20926 |  | 379.5345 | 0.4138 |  | 379.5345 | 0.028678 |  | 380.1489 | 0.011594 |  | 380.1489 | 0.011594 |  | 373.8323 | 0.0028344 |  | 379.5345 | 0
| 380.3652 | 0.1043 |  | 380.3652 | 0.1043 |  | 379.7507 | 0.15735 |  |  |  |  | 380.3652 | 0.22952 |  | 379.7507 | 0.44266 |  | 379.7507 | 0.028277 |  | 380.3652 | 0.012989 |  | 380.3652 | 0.012989 |  | 374.0485 | 0.0067211 |  | 379.7507 | 0
| 380.5815 | 0.10169 |  | 380.5815 | 0.10169 |  | 379.9668 | 0.15489 |  |  |  |  | 380.5815 | 0.24396 |  | 379.9668 | 0.47036 |  | 379.9668 | 0.031468 |  | 380.5815 | 0.013449 |  | 380.5815 | 0.013449 |  | 374.2647 | 0.0032021 |  | 379.9668 | 0
| 380.7977 | 0.10039 |  | 380.7977 | 0.10039 |  | 380.183 | 0.15357 |  |  |  |  | 380.7977 | 0.26133 |  | 380.183 | 0.49872 |  | 380.183 | 0.034664 |  | 380.7977 | 0.015265 |  | 380.7977 | 0.015265 |  | 374.4809 | 0.0056357 |  | 380.183 | 0
| 381.0141 | 0.096183 |  | 381.0141 | 0.096183 |  | 380.3992 | 0.14945 |  |  |  |  | 381.0141 | 0.28004 |  | 380.3992 | 0.52823 |  | 380.3992 | 0.036482 |  | 381.0141 | 0.01622 |  | 381.0141 | 0.01622 |  | 374.6971 | 0.0037098 |  | 380.3992 | 0
| 381.2304 | 0.096748 |  | 381.2304 | 0.096748 |  | 380.6154 | 0.14762 |  |  |  |  | 381.2304 | 0.30036 |  | 380.6154 | 0.56235 |  | 380.6154 | 0.037848 |  | 381.2304 | 0.017383 |  | 381.2304 | 0.017383 |  | 374.9133 | 0.0063768 |  | 380.6154 | 0
| 381.4467 | 0.094872 |  | 381.4467 | 0.094872 |  | 380.8316 | 0.14508 |  |  |  |  | 381.4467 | 0.32134 |  | 380.8316 | 0.59784 |  | 380.8316 | 0.040592 |  | 381.4467 | 0.018753 |  | 381.4467 | 0.018753 |  | 375.1295 | 0.0050249 |  | 380.8316 | 0
| 381.6631 | 0.093797 |  | 381.6631 | 0.093797 |  | 381.0478 | 0.14365 |  |  |  |  | 381.6631 | 0.34501 |  | 381.0478 | 0.63303 |  | 381.0478 | 0.044796 |  | 381.6631 | 0.020094 |  | 381.6631 | 0.020094 |  | 375.3458 | 0.0072435 |  | 381.0478 | 0.01196
| 381.8795 | 0.091219 |  | 381.8795 | 0.091219 |  | 381.2641 | 0.14056 |  |  |  |  | 381.8795 | 0.36476 |  | 381.2641 | 0.63945 |  | 381.2641 | 0.047507 |  | 381.8795 | 0.021044 |  | 381.8795 | 0.021044 |  | 375.562 | 0.0049133 |  | 381.264 | 0.00412
| 382.0959 | 0.088437 |  | 382.0959 | 0.088437 |  | 381.4803 | 0.14037 |  |  |  |  | 382.0959 | 0.39522 |  | 381.4803 | 0.64652 |  | 381.4803 | 0.052326 |  | 382.0959 | 0.022998 |  | 382.0959 | 0.022998 |  | 375.7783 | 0.0069355 |  | 381.4803 | 0.01249
| 382.3123 | 0.087627 |  | 382.3123 | 0.087627 |  | 381.6966 | 0.13904 |  |  |  |  | 382.3123 | 0.42339 |  | 381.6966 | 0.68206 |  | 381.6966 | 0.055393 |  | 382.3123 | 0.02372 |  | 382.3123 | 0.02372 |  | 375.9946 | 0.0052522 |  | 381.6966 | 0.00475
| 382.5287 | 0.087738 |  | 382.5287 | 0.087738 |  | 381.9129 | 0.13986 |  |  |  |  | 382.5287 | 0.45647 |  | 381.9129 | 0.71968 |  | 381.9129 | 0.061284 |  | 382.5287 | 0.027634 |  | 382.5287 | 0.027634 |  | 376.2108 | 0.0070079 |  | 381.9129 | 0.01445
| 382.7451 | 0.087782 |  | 382.7451 | 0.087782 |  | 382.1292 | 0.13893 |  |  |  |  | 382.7451 | 0.49169 |  | 382.1292 | 0.74376 |  | 382.1292 | 0.065399 |  | 382.7451 | 0.029722 |  | 382.7451 | 0.029722 |  | 376.4272 | 0.0063137 |  | 382.1292 | 0.00677
| 382.9615 | 0.088237 |  | 382.9615 | 0.088237 |  | 382.3455 | 0.14006 |  |  |  |  | 382.9615 | 0.53043 |  | 382.3455 | 0.75776 |  | 382.3455 | 0.07391 |  | 382.9615 | 0.032393 |  | 382.9615 | 0.032393 |  | 376.6435 | 0.0087553 |  | 382.3455 | 0.01536
| 383.178 | 0.085234 |  | 383.178 | 0.085234 |  | 382.5618 | 0.13577 |  |  |  |  | 383.178 | 0.55909 |  | 382.5618 | 0.75386 |  | 382.5618 | 0.076569 |  | 383.178 | 0.033833 |  | 383.178 | 0.033833 |  | 376.8598 | 0.0077473 |  | 382.5618 | 0.00853
| 383.3945 | 0.084358 |  | 383.3945 | 0.084358 |  | 382.7782 | 0.13456 |  |  |  |  | 383.3945 | 0.58797 |  | 382.7782 | 0.79062 |  | 382.7782 | 0.083015 |  | 383.3945 | 0.038617 |  | 383.3945 | 0.038617 |  | 377.0761 | 0.010212 |  | 382.7782 | 0.01553
| 383.611 | 0.081441 |  | 383.611 | 0.081441 |  | 382.9945 | 0.13196 |  |  |  |  | 383.611 | 0.62031 |  | 382.9945 | 0.78924 |  | 382.9945 | 0.088988 |  | 383.611 | 0.040893 |  | 383.611 | 0.040893 |  | 377.2925 | 0.0077089 |  | 382.9946 | 0.01037
| 383.8275 | 0.080521 |  | 383.8275 | 0.080521 |  | 383.2109 | 0.12855 |  |  |  |  | 383.8275 | 0.64585 |  | 383.2109 | 0.81259 |  | 383.2109 | 0.093495 |  | 383.8275 | 0.043882 |  | 383.8275 | 0.043882 |  | 377.5089 | 0.009959 |  | 383.2109 | 0.01636
| 384.044 | 0.077252 |  | 384.044 | 0.077252 |  | 383.4273 | 0.12677 |  |  |  |  | 384.044 | 0.67767 |  | 383.4273 | 0.82504 |  | 383.4273 | 0.1014 |  | 384.044 | 0.046227 |  | 384.044 | 0.046227 |  | 377.7252 | 0.0094516 |  | 383.4273 | 0.01158
| 384.2605 | 0.076014 |  | 384.2605 | 0.076014 |  | 383.6437 | 0.12455 |  |  |  |  | 384.2605 | 0.70886 |  | 383.6437 | 0.86484 |  | 383.6437 | 0.10774 |  | 384.2605 | 0.051234 |  | 384.2605 | 0.051234 |  | 377.9416 | 0.010915 |  | 383.6437 | 0.01791
| 384.4771 | 0.072658 |  | 384.4771 | 0.072658 |  | 383.8602 | 0.12162 |  |  |  |  | 384.4771 | 0.7439 |  | 383.8602 | 0.87661 |  | 383.8602 | 0.10937 |  | 384.4771 | 0.054544 |  | 384.4771 | 0.054544 |  | 378.158 | 0.010033 |  | 383.8602 | 0.01342
| 384.6936 | 0.07285 |  | 384.6936 | 0.07285 |  | 384.0766 | 0.12064 |  |  |  |  | 384.6936 | 0.77959 |  | 384.0766 | 0.91909 |  | 384.0766 | 0.12271 |  | 384.6936 | 0.060006 |  | 384.6936 | 0.060006 |  | 378.3744 | 0.012157 |  | 384.0766 | 0.02066
| 384.9102 | 0.070454 |  | 384.9102 | 0.070454 |  | 384.2931 | 0.11899 |  |  |  |  | 384.9102 | 0.80777 |  | 384.2931 | 0.92431 |  | 384.2931 | 0.12167 |  | 384.9102 | 0.063587 |  | 384.9102 | 0.063587 |  | 378.5909 | 0.010786 |  | 384.2931 | 0.01555
| 385.1268 | 0.071217 |  | 385.1268 | 0.071217 |  | 384.5095 | 0.11642 |  |  |  |  | 385.1268 | 0.83638 |  | 384.5095 | 0.9498 |  | 384.5095 | 0.13241 |  | 385.1268 | 0.069292 |  | 385.1268 | 0.069292 |  | 378.8073 | 0.013518 |  | 384.5095 | 0.02309
| 385.3434 | 0.066339 |  | 385.3434 | 0.066339 |  | 384.726 | 0.11454 |  |  |  |  | 385.3434 | 0.86436 |  | 384.726 | 0.96275 |  | 384.726 | 0.13617 |  | 385.3434 | 0.074507 |  | 385.3434 | 0.074507 |  | 379.0237 | 0.012535 |  | 384.726 | 0.01931
| 385.56 | 0.065418 |  | 385.56 | 0.065418 |  | 384.9425 | 0.11203 |  |  |  |  | 385.56 | 0.88476 |  | 384.9425 | 0.97565 |  | 384.9425 | 0.148 |  | 385.56 | 0.080127 |  | 385.56 | 0.080127 |  | 379.2402 | 0.015064 |  | 384.9425 | 0.02512
| 385.7766 | 0.061954 |  | 385.7766 | 0.061954 |  | 385.159 | 0.10562 |  |  |  |  | 385.7766 | 0.89987 |  | 385.159 | 0.97302 |  | 385.159 | 0.14911 |  | 385.7766 | 0.084783 |  | 385.7766 | 0.084783 |  | 379.4567 | 0.013482 |  | 385.159 | 0.02023
| 385.9933 | 0.061464 |  | 385.9933 | 0.061464 |  | 385.3756 | 0.10667 |  |  |  |  | 385.9933 | 0.92662 |  | 385.3756 | 0.98122 |  | 385.3756 | 0.1639 |  | 385.9933 | 0.092387 |  | 385.9933 | 0.092387 |  | 379.6732 | 0.016415 |  | 385.3756 | 0.0285
| 386.2099 | 0.060308 |  | 386.2099 | 0.060308 |  | 385.5921 | 0.10322 |  |  |  |  | 386.2099 | 0.93833 |  | 385.5921 | 0.9835 |  | 385.5921 | 0.16336 |  | 386.2099 | 0.099635 |  | 386.2099 | 0.099635 |  | 379.8896 | 0.015921 |  | 385.5921 | 0.02386
| 386.4266 | 0.058472 |  | 386.4266 | 0.058472 |  | 385.8087 | 0.1004 |  |  |  |  | 386.4266 | 0.96017 |  | 385.8087 | 1 |  | 385.8087 | 0.18045 |  | 386.4266 | 0.10679 |  | 386.4266 | 0.10679 |  | 380.1062 | 0.018517 |  | 385.8087 | 0.03178
| 386.6433 | 0.057111 |  | 386.6433 | 0.057111 |  | 386.0253 | 0.099575 |  |  |  |  | 386.6433 | 0.97629 |  | 386.0253 | 0.97474 |  | 386.0253 | 0.1794 |  | 386.6433 | 0.11526 |  | 386.6433 | 0.11526 |  | 380.3227 | 0.017127 |  | 386.0253 | 0.0271
| 386.86 | 0.056076 |  | 386.86 | 0.056076 |  | 386.2419 | 0.097781 |  |  |  |  | 386.86 | 0.98948 |  | 386.2419 | 0.96404 |  | 386.2419 | 0.19252 |  | 386.86 | 0.12453 |  | 386.86 | 0.12453 |  | 380.5392 | 0.019859 |  | 386.2419 | 0.03334
| 387.0767 | 0.055013 |  | 387.0767 | 0.055013 |  | 386.4585 | 0.095079 |  |  |  |  | 387.0767 | 0.99736 |  | 386.4585 | 0.95028 |  | 386.4585 | 0.19603 |  | 387.0767 | 0.13275 |  | 387.0767 | 0.13275 |  | 380.7558 | 0.020048 |  | 386.4585 | 0.03055
| 387.2935 | 0.053957 |  | 387.2935 | 0.053957 |  | 386.6751 | 0.093953 |  |  |  |  | 387.2935 | 0.99987 |  | 386.6751 | 0.95182 |  | 386.6751 | 0.20805 |  | 387.2935 | 0.14272 |  | 387.2935 | 0.14272 |  | 380.9724 | 0.022652 |  | 386.6751 | 0.03614
| 387.5102 | 0.05207 |  | 387.5102 | 0.05207 |  | 386.8917 | 0.091448 |  |  |  |  | 387.5102 | 1 |  | 386.8917 | 0.90473 |  | 386.8917 | 0.21008 |  | 387.5102 | 0.15412 |  | 387.5102 | 0.15412 |  | 381.1889 | 0.021982 |  | 386.8917 | 0.03204
| 387.727 | 0.050251 |  | 387.727 | 0.050251 |  | 387.1084 | 0.088756 |  |  |  |  | 387.727 | 0.99986 |  | 387.1084 | 0.89528 |  | 387.1084 | 0.22085 |  | 387.727 | 0.16283 |  | 387.727 | 0.16283 |  | 381.4055 | 0.025038 |  | 387.1084 | 0.03943
| 387.9437 | 0.047306 |  | 387.9437 | 0.047306 |  | 387.3251 | 0.087132 |  |  |  |  | 387.9437 | 0.99315 |  | 387.3251 | 0.87746 |  | 387.3251 | 0.2289 |  | 387.9437 | 0.17445 |  | 387.9437 | 0.17445 |  | 381.6221 | 0.025345 |  | 387.3251 | 0.03676
| 388.1605 | 0.047582 |  | 388.1605 | 0.047582 |  | 387.5417 | 0.086409 |  |  |  |  | 388.1605 | 0.98374 |  | 387.5417 | 0.88786 |  | 387.5417 | 0.24894 |  | 388.1605 | 0.18932 |  | 388.1605 | 0.18932 |  | 381.8387 | 0.028256 |  | 387.5417 | 0.04512
| 388.3773 | 0.045285 |  | 388.3773 | 0.045285 |  | 387.7584 | 0.084157 |  |  |  |  | 388.3773 | 0.97494 |  | 387.7584 | 0.84508 |  | 387.7584 | 0.24995 |  | 388.3773 | 0.19997 |  | 388.3773 | 0.19997 |  | 382.0553 | 0.027869 |  | 387.7584 | 0.04107
| 388.5941 | 0.044412 |  | 388.5941 | 0.044412 |  | 387.9752 | 0.082493 |  |  |  |  | 388.5941 | 0.96173 |  | 387.9752 | 0.84459 |  | 387.9752 | 0.26632 |  | 388.5941 | 0.21552 |  | 388.5941 | 0.21552 |  | 382.272 | 0.030792 |  | 387.9752 | 0.04842
| 388.811 | 0.04407 |  | 388.811 | 0.04407 |  | 388.1919 | 0.078897 |  |  |  |  | 388.811 | 0.94406 |  | 388.1919 | 0.80972 |  | 388.1919 | 0.2711 |  | 388.811 | 0.22975 |  | 388.811 | 0.22975 |  | 382.4886 | 0.032171 |  | 388.1919 | 0.0458
| 389.0278 | 0.041825 |  | 389.0278 | 0.041825 |  | 388.4086 | 0.077588 |  |  |  |  | 389.0278 | 0.92833 |  | 388.4086 | 0.79674 |  | 388.4086 | 0.28713 |  | 389.0278 | 0.24775 |  | 389.0278 | 0.24775 |  | 382.7053 | 0.034466 |  | 388.4086 | 0.0538
| 389.2447 | 0.039919 |  | 389.2447 | 0.039919 |  | 388.6254 | 0.074754 |  |  |  |  | 389.2447 | 0.91012 |  | 388.6254 | 0.76801 |  | 388.6254 | 0.29388 |  | 389.2447 | 0.26151 |  | 389.2447 | 0.26151 |  | 382.9219 | 0.034477 |  | 388.6254 | 0.05142
| 389.4615 | 0.038539 |  | 389.4615 | 0.038539 |  | 388.8422 | 0.07389 |  |  |  |  | 389.4615 | 0.88874 |  | 388.8422 | 0.75664 |  | 388.8422 | 0.3135 |  | 389.4615 | 0.27972 |  | 389.4615 | 0.27972 |  | 383.1386 | 0.038325 |  | 388.8422 | 0.05867
| 389.6784 | 0.036445 |  | 389.6784 | 0.036445 |  | 389.059 | 0.071517 |  |  |  |  | 389.6784 | 0.86534 |  | 389.059 | 0.7327 |  | 389.059 | 0.32512 |  | 389.6784 | 0.29745 |  | 389.6784 | 0.29745 |  | 383.3553 | 0.039233 |  | 389.059 | 0.05767
| 389.8954 | 0.037576 |  | 389.8954 | 0.037576 |  | 389.2758 | 0.07274 |  |  |  |  | 389.8954 | 0.8422 |  | 389.2758 | 0.73671 |  | 389.2758 | 0.35277 |  | 389.8954 | 0.31524 |  | 389.8954 | 0.31524 |  | 383.572 | 0.043822 |  | 389.2758 | 0.06801
| 390.1123 | 0.034774 |  | 390.1123 | 0.034774 |  | 389.4926 | 0.06828 |  |  |  |  | 390.1123 | 0.81712 |  | 389.4926 | 0.71456 |  | 389.4926 | 0.36541 |  | 390.1123 | 0.33295 |  | 390.1123 | 0.33295 |  | 383.7887 | 0.043316 |  | 389.4926 | 0.06717
| 390.3292 | 0.034972 |  | 390.3292 | 0.034972 |  | 389.7094 | 0.06812 |  |  |  |  | 390.3292 | 0.79594 |  | 389.7094 | 0.71276 |  | 389.7094 | 0.39408 |  | 390.3292 | 0.35634 |  | 390.3292 | 0.35634 |  | 384.0055 | 0.04821 |  | 389.7094 | 0.07753
| 390.5461 | 0.03289 |  | 390.5461 | 0.03289 |  | 389.9263 | 0.065975 |  |  |  |  | 390.5461 | 0.76955 |  | 389.9263 | 0.68605 |  | 389.9263 | 0.40681 |  | 390.5461 | 0.37822 |  | 390.5461 | 0.37822 |  | 384.2222 | 0.049309 |  | 389.9263 | 0.07705
| 390.7631 | 0.033755 |  | 390.7631 | 0.033755 |  | 390.1432 | 0.065233 |  |  |  |  | 390.7631 | 0.74435 |  | 390.1432 | 0.66802 |  | 390.1432 | 0.4275 |  | 390.7631 | 0.39942 |  | 390.7631 | 0.39942 |  | 384.439 | 0.05414 |  | 390.1432 | 0.08549
| 390.9801 | 0.032238 |  | 390.9801 | 0.032238 |  | 390.36 | 0.062886 |  |  |  |  | 390.9801 | 0.71764 |  | 390.36 | 0.6435 |  | 390.36 | 0.44493 |  | 390.9801 | 0.42074 |  | 390.9801 | 0.42074 |  | 384.6557 | 0.055515 |  | 390.36 | 0.08533
| 391.1971 | 0.031561 |  | 391.1971 | 0.031561 |  | 390.5769 | 0.061927 |  |  |  |  | 391.1971 | 0.69912 |  | 390.5769 | 0.62757 |  | 390.5769 | 0.46259 |  | 391.1971 | 0.44566 |  | 391.1971 | 0.44566 |  | 384.8725 | 0.05958 |  | 390.5769 | 0.09372
| 391.4141 | 0.029161 |  | 391.4141 | 0.029161 |  | 390.7939 | 0.060319 |  |  |  |  | 391.4141 | 0.67207 |  | 390.7939 | 0.58523 |  | 390.7939 | 0.46814 |  | 391.4141 | 0.47144 |  | 391.4141 | 0.47144 |  | 385.0893 | 0.061925 |  | 390.7939 | 0.09272
| 391.6311 | 0.029119 |  | 391.6311 | 0.029119 |  | 391.0108 | 0.059141 |  |  |  |  | 391.6311 | 0.64742 |  | 391.0108 | 0.57641 |  | 391.0108 | 0.49619 |  | 391.6311 | 0.49483 |  | 391.6311 | 0.49483 |  | 385.3061 | 0.06678 |  | 391.0108 | 0.10202
| 391.8481 | 0.027695 |  | 391.8481 | 0.027695 |  | 391.2277 | 0.057825 |  |  |  |  | 391.8481 | 0.61791 |  | 391.2277 | 0.54002 |  | 391.2277 | 0.4992 |  | 391.8481 | 0.52102 |  | 391.8481 | 0.52102 |  | 385.5229 | 0.067877 |  | 391.2277 | 0.10045
| 392.0652 | 0.027403 |  | 392.0652 | 0.027403 |  | 391.4447 | 0.056525 |  |  |  |  | 392.0652 | 0.59669 |  | 391.4447 | 0.52696 |  | 391.4447 | 0.52716 |  | 392.0652 | 0.55103 |  | 392.0652 | 0.55103 |  | 385.7398 | 0.07414 |  | 391.4447 | 0.11079
| 392.2822 | 0.025681 |  | 392.2822 | 0.025681 |  | 391.6617 | 0.054758 |  |  |  |  | 392.2822 | 0.57429 |  | 391.6617 | 0.49963 |  | 391.6617 | 0.54 |  | 392.2822 | 0.57589 |  | 392.2822 | 0.57589 |  | 385.9566 | 0.075751 |  | 391.6617 | 0.11166
| 392.4993 | 0.026866 |  | 392.4993 | 0.026866 |  | 391.8787 | 0.054107 |  |  |  |  | 392.4993 | 0.5514 |  | 391.8787 | 0.48918 |  | 391.8787 | 0.57024 |  | 392.4993 | 0.60291 |  | 392.4993 | 0.60291 |  | 386.1735 | 0.081395 |  | 391.8786 | 0.12338
| 392.7164 | 0.024189 |  | 392.7164 | 0.024189 |  | 392.0957 | 0.052446 |  |  |  |  | 392.7164 | 0.52979 |  | 392.0957 | 0.45996 |  | 392.0957 | 0.58067 |  | 392.7164 | 0.62608 |  | 392.7164 | 0.62608 |  | 386.3903 | 0.084403 |  | 392.0957 | 0.12273
| 392.9335 | 0.024325 |  | 392.9335 | 0.024325 |  | 392.3127 | 0.050621 |  |  |  |  | 392.9335 | 0.51056 |  | 392.3127 | 0.44603 |  | 392.3127 | 0.60177 |  | 392.9335 | 0.65324 |  | 392.9335 | 0.65324 |  | 386.6072 | 0.090379 |  | 392.3127 | 0.13259
| 393.1506 | 0.023136 |  | 393.1506 | 0.023136 |  | 392.5297 | 0.049214 |  |  |  |  | 393.1506 | 0.48708 |  | 392.5297 | 0.42299 |  | 392.5297 | 0.60916 |  | 393.1506 | 0.68006 |  | 393.1506 | 0.68006 |  | 386.8241 | 0.093754 |  | 392.5297 | 0.13336
| 393.3678 | 0.0227 |  | 393.3678 | 0.0227 |  | 392.7468 | 0.048152 |  |  |  |  | 393.3678 | 0.46526 |  | 392.7468 | 0.40419 |  | 392.7468 | 0.62412 |  | 393.3678 | 0.7042 |  | 393.3678 | 0.7042 |  | 387.041 | 0.10101 |  | 392.7468 | 0.14278
| 393.5849 | 0.020533 |  | 393.5849 | 0.020533 |  | 392.9638 | 0.046483 |  |  |  |  | 393.5849 | 0.44546 |  | 392.9638 | 0.3828 |  | 392.9638 | 0.64048 |  | 393.5849 | 0.72779 |  | 393.5849 | 0.72779 |  | 387.2579 | 0.10355 |  | 392.9638 | 0.14392
| 393.8021 | 0.021031 |  | 393.8021 | 0.021031 |  | 393.1809 | 0.046422 |  |  |  |  | 393.8021 | 0.42605 |  | 393.1809 | 0.37167 |  | 393.1809 | 0.6592 |  | 393.8021 | 0.7549 |  | 393.8021 | 0.7549 |  | 387.4749 | 0.11013 |  | 393.1809 | 0.1536
| 394.0193 | 0.02086 |  | 394.0193 | 0.02086 |  | 393.398 | 0.044878 |  |  |  |  | 394.0193 | 0.4052 |  | 393.398 | 0.35075 |  | 393.398 | 0.67352 |  | 394.0193 | 0.77914 |  | 394.0193 | 0.77914 |  | 387.6918 | 0.11437 |  | 393.398 | 0.1566
| 394.2364 | 0.020854 |  | 394.2364 | 0.020854 |  | 393.6151 | 0.044704 |  |  |  |  | 394.2364 | 0.39238 |  | 393.6151 | 0.34023 |  | 393.6151 | 0.69406 |  | 394.2364 | 0.80204 |  | 394.2364 | 0.80204 |  | 387.9088 | 0.12344 |  | 393.6151 | 0.16863
| 394.4536 | 0.018401 |  | 394.4536 | 0.018401 |  | 393.8322 | 0.042453 |  |  |  |  | 394.4536 | 0.37676 |  | 393.8322 | 0.32442 |  | 393.8322 | 0.71745 |  | 394.4536 | 0.83011 |  | 394.4536 | 0.83011 |  | 388.1257 | 0.12728 |  | 393.8322 | 0.17244
| 394.6708 | 0.018523 |  | 394.6708 | 0.018523 |  | 394.0494 | 0.042565 |  |  |  |  | 394.6708 | 0.35801 |  | 394.0494 | 0.31974 |  | 394.0494 | 0.74439 |  | 394.6708 | 0.84945 |  | 394.6708 | 0.84945 |  | 388.3427 | 0.13543 |  | 394.0494 | 0.18523
| 394.8881 | 0.01745 |  | 394.8881 | 0.01745 |  | 394.2665 | 0.040543 |  |  |  |  | 394.8881 | 0.344 |  | 394.2665 | 0.30109 |  | 394.2665 | 0.76172 |  | 394.8881 | 0.87793 |  | 394.8881 | 0.87793 |  | 388.5597 | 0.14103 |  | 394.2665 | 0.19118
| 395.1053 | 0.017465 |  | 395.1053 | 0.017465 |  | 394.4837 | 0.040261 |  |  |  |  | 395.1053 | 0.32852 |  | 394.4837 | 0.29845 |  | 394.4837 | 0.79378 |  | 395.1053 | 0.8897 |  | 395.1053 | 0.8897 |  | 388.7767 | 0.1494 |  | 394.4837 | 0.20727
| 395.3226 | 0.016264 |  | 395.3226 | 0.016264 |  | 394.7009 | 0.039591 |  |  |  |  | 395.3226 | 0.31292 |  | 394.7009 | 0.28299 |  | 394.7009 | 0.80863 |  | 395.3226 | 0.90736 |  | 395.3226 | 0.90736 |  | 388.9937 | 0.15361 |  | 394.7009 | 0.21139
| 395.5399 | 0.01644 |  | 395.5399 | 0.01644 |  | 394.9181 | 0.038292 |  |  |  |  | 395.5399 | 0.29816 |  | 394.9181 | 0.27636 |  | 394.9181 | 0.83314 |  | 395.5399 | 0.92385 |  | 395.5399 | 0.92385 |  | 389.2107 | 0.16211 |  | 394.9181 | 0.22626
| 395.7571 | 0.014946 |  | 395.7571 | 0.014946 |  | 395.1353 | 0.036514 |  |  |  |  | 395.7571 | 0.28385 |  | 395.1353 | 0.26834 |  | 395.1353 | 0.84447 |  | 395.7571 | 0.9371 |  | 395.7571 | 0.9371 |  | 389.4277 | 0.16895 |  | 395.1353 | 0.23344
| 395.9745 | 0.015732 |  | 395.9745 | 0.015732 |  | 395.3525 | 0.035986 |  |  |  |  | 395.9745 | 0.27411 |  | 395.3525 | 0.26071 |  | 395.3525 | 0.87168 |  | 395.9745 | 0.95486 |  | 395.9745 | 0.95486 |  | 389.6448 | 0.17947 |  | 395.3525 | 0.24954
| 396.1918 | 0.01363 |  | 396.1918 | 0.01363 |  | 395.5698 | 0.034493 |  |  |  |  | 396.1918 | 0.25835 |  | 395.5698 | 0.24719 |  | 395.5698 | 0.8885 |  | 396.1918 | 0.96616 |  | 396.1918 | 0.96616 |  | 389.8618 | 0.18603 |  | 395.5698 | 0.25769
| 396.4091 | 0.015319 |  | 396.4091 | 0.015319 |  | 395.787 | 0.035395 |  |  |  |  | 396.4091 | 0.24803 |  | 395.787 | 0.23995 |  | 395.787 | 0.91205 |  | 396.4091 | 0.98106 |  | 396.4091 | 0.98106 |  | 390.0789 | 0.19732 |  | 395.7871 | 0.27507
| 396.6265 | 0.012955 |  | 396.6265 | 0.012955 |  | 396.0043 | 0.033003 |  |  |  |  | 396.6265 | 0.23973 |  | 396.0043 | 0.23 |  | 396.0043 | 0.92433 |  | 396.6265 | 0.98745 |  | 396.6265 | 0.98745 |  | 390.296 | 0.20519 |  | 396.0043 | 0.28546
| 396.8438 | 0.013546 |  | 396.8438 | 0.013546 |  | 396.2216 | 0.033035 |  |  |  |  | 396.8438 | 0.22917 |  | 396.2216 | 0.22816 |  | 396.2216 | 0.94402 |  | 396.8438 | 0.99286 |  | 396.8438 | 0.99286 |  | 390.5131 | 0.21679 |  | 396.2216 | 0.30238
| 397.0612 | 0.012257 |  | 397.0612 | 0.012257 |  | 396.4389 | 0.032428 |  |  |  |  | 397.0612 | 0.21896 |  | 396.4389 | 0.21503 |  | 396.4389 | 0.95478 |  | 397.0612 | 0.9941 |  | 397.0612 | 0.9941 |  | 390.7302 | 0.22599 |  | 396.4389 | 0.31284
| 397.2786 | 0.012938 |  | 397.2786 | 0.012938 |  | 396.6562 | 0.032514 |  |  |  |  | 397.2786 | 0.21275 |  | 396.6562 | 0.21298 |  | 396.6562 | 0.96735 |  | 397.2786 | 0.99778 |  | 397.2786 | 0.99778 |  | 390.9474 | 0.24003 |  | 396.6562 | 0.33214
| 397.496 | 0.012092 |  | 397.496 | 0.012092 |  | 396.8736 | 0.031565 |  |  |  |  | 397.496 | 0.20264 |  | 396.8736 | 0.20477 |  | 396.8736 | 0.97714 |  | 397.496 | 0.99946 |  | 397.496 | 0.99946 |  | 391.1645 | 0.24844 |  | 396.8736 | 0.3441
| 397.7134 | 0.011897 |  | 397.7134 | 0.011897 |  | 397.0909 | 0.031446 |  |  |  |  | 397.7134 | 0.19334 |  | 397.0909 | 0.19883 |  | 397.0909 | 0.98506 |  | 397.7134 | 1 |  | 397.7134 | 1 |  | 391.3816 | 0.26188 |  | 397.0909 | 0.36332
| 397.9308 | 0.011151 |  | 397.9308 | 0.011151 |  | 397.3083 | 0.029717 |  |  |  |  | 397.9308 | 0.18339 |  | 397.3083 | 0.18591 |  | 397.3083 | 0.99074 |  | 397.9308 | 0.99874 |  | 397.9308 | 0.99874 |  | 391.5988 | 0.2724 |  | 397.3083 | 0.37633
| 398.1483 | 0.011817 |  | 398.1483 | 0.011817 |  | 397.5257 | 0.030807 |  |  |  |  | 398.1483 | 0.17611 |  | 397.5257 | 0.18872 |  | 397.5257 | 1 |  | 398.1483 | 0.99526 |  | 398.1483 | 0.99526 |  | 391.8159 | 0.28662 |  | 397.5257 | 0.39713
| 398.3657 | 0.011519 |  | 398.3657 | 0.011519 |  | 397.7431 | 0.029383 |  |  |  |  | 398.3657 | 0.16851 |  | 397.7431 | 0.17753 |  | 397.7431 | 0.98495 |  | 398.3657 | 0.98786 |  | 398.3657 | 0.98786 |  | 392.0331 | 0.29766 |  | 397.7431 | 0.40847
| 398.5832 | 0.010384 |  | 398.5832 | 0.010384 |  | 397.9605 | 0.028938 |  |  |  |  | 398.5832 | 0.16273 |  | 397.9605 | 0.17206 |  | 397.9605 | 0.98519 |  | 398.5832 | 0.97933 |  | 398.5832 | 0.97933 |  | 392.2503 | 0.31416 |  | 397.9605 | 0.42898
| 398.8007 | 0.0096926 |  | 398.8007 | 0.0096926 |  | 398.1779 | 0.028129 |  |  |  |  | 398.8007 | 0.15587 |  | 398.1779 | 0.15631 |  | 398.1779 | 0.9763 |  | 398.8007 | 0.97182 |  | 398.8007 | 0.97182 |  | 392.4676 | 0.32362 |  | 398.1779 | 0.44
| 399.0182 | 0.0099927 |  | 399.0182 | 0.0099927 |  | 398.3954 | 0.028204 |  |  |  |  | 399.0182 | 0.1499 |  | 398.3954 | 0.15926 |  | 398.3954 | 0.97271 |  | 399.0182 | 0.95364 |  | 399.0182 | 0.95364 |  | 392.6848 | 0.34235 |  | 398.3954 | 0.46364
| 399.2357 | 0.0089239 |  | 399.2357 | 0.0089239 |  | 398.6128 | 0.025481 |  |  |  |  | 399.2357 | 0.14346 |  | 398.6128 | 0.14534 |  | 398.6128 | 0.96569 |  | 399.2357 | 0.94103 |  | 399.2357 | 0.94103 |  | 392.902 | 0.35607 |  | 398.6128 | 0.4764
| 399.4532 | 0.0097389 |  | 399.4532 | 0.0097389 |  | 398.8303 | 0.026882 |  |  |  |  | 399.4532 | 0.13799 |  | 398.8303 | 0.14631 |  | 398.8303 | 0.94659 |  | 399.4532 | 0.92706 |  | 399.4532 | 0.92706 |  | 393.1192 | 0.37224 |  | 398.8303 | 0.49719
| 399.6708 | 0.0077999 |  | 399.6708 | 0.0077999 |  | 399.0478 | 0.026063 |  |  |  |  | 399.6708 | 0.13068 |  | 399.0478 | 0.13559 |  | 399.0478 | 0.93654 |  | 399.6708 | 0.90414 |  | 399.6708 | 0.90414 |  | 393.3365 | 0.38536 |  | 399.0478 | 0.5128
| 399.8883 | 0.0081927 |  | 399.8883 | 0.0081927 |  | 399.2653 | 0.025872 |  |  |  |  | 399.8883 | 0.12625 |  | 399.2653 | 0.13857 |  | 399.2653 | 0.93487 |  | 399.8883 | 0.88557 |  | 399.8883 | 0.88557 |  | 393.5538 | 0.40624 |  | 399.2653 | 0.53823
| 400.1059 | 0.0082564 |  | 400.1059 | 0.0082564 |  | 399.4828 | 0.024734 |  |  |  |  | 400.1059 | 0.11995 |  | 399.4828 | 0.12597 |  | 399.4828 | 0.90918 |  | 400.1059 | 0.86479 |  | 400.1059 | 0.86479 |  | 393.7711 | 0.41894 |  | 399.4828 | 0.55356
| 400.3235 | 0.009504 |  | 400.3235 | 0.009504 |  | 399.7003 | 0.025415 |  |  |  |  | 400.3235 | 0.11791 |  | 399.7003 | 0.12597 |  | 399.7003 | 0.89842 |  | 400.3235 | 0.84612 |  | 400.3235 | 0.84612 |  | 393.9883 | 0.43898 |  | 399.7003 | 0.57868
| 400.5411 | 0.0077689 |  | 400.5411 | 0.0077689 |  | 399.9179 | 0.024503 |  |  |  |  | 400.5411 | 0.11335 |  | 399.9179 | 0.12056 |  | 399.9179 | 0.87724 |  | 400.5411 | 0.8261 |  | 400.5411 | 0.8261 |  | 394.2057 | 0.45504 |  | 399.9179 | 0.59477
| 400.7587 | 0.0087403 |  | 400.7587 | 0.0087403 |  | 400.1354 | 0.0255 |  |  |  |  | 400.7587 | 0.11089 |  | 400.1354 | 0.12137 |  | 400.1354 | 0.86525 |  | 400.7587 | 0.81002 |  | 400.7587 | 0.81002 |  | 394.423 | 0.47811 |  | 400.1354 | 0.62069
| 400.9763 | 0.0074344 |  | 400.9763 | 0.0074344 |  | 400.353 | 0.024404 |  |  |  |  | 400.9763 | 0.10643 |  | 400.353 | 0.11372 |  | 400.353 | 0.84573 |  | 400.9763 | 0.78846 |  | 400.9763 | 0.78846 |  | 394.6403 | 0.49452 |  | 400.353 | 0.64097
| 401.194 | 0.0084071 |  | 401.194 | 0.0084071 |  | 400.5706 | 0.023893 |  |  |  |  | 401.194 | 0.10353 |  | 400.5706 | 0.11126 |  | 400.5706 | 0.82358 |  | 401.194 | 0.76715 |  | 401.194 | 0.76715 |  | 394.8576 | 0.51501 |  | 400.5706 | 0.66059
| 401.4117 | 0.0071569 |  | 401.4117 | 0.0071569 |  | 400.7882 | 0.020944 |  |  |  |  | 401.4117 | 0.098225 |  | 400.7882 | 0.1044 |  | 400.7882 | 0.79432 |  | 401.4117 | 0.74191 |  | 401.4117 | 0.74191 |  | 395.075 | 0.53293 |  | 400.7882 | 0.67502
| 401.6293 | 0.0075742 |  | 401.6293 | 0.0075742 |  | 401.0058 | 0.022207 |  |  |  |  | 401.6293 | 0.095826 |  | 401.0058 | 0.10168 |  | 401.0058 | 0.76859 |  | 401.6293 | 0.72095 |  | 401.6293 | 0.72095 |  | 395.2924 | 0.55278 |  | 401.0058 | 0.69136
| 401.847 | 0.0065299 |  | 401.847 | 0.0065299 |  | 401.2235 | 0.022687 |  |  |  |  | 401.847 | 0.090897 |  | 401.2235 | 0.097813 |  | 401.2235 | 0.74865 |  | 401.847 | 0.69636 |  | 401.847 | 0.69636 |  | 395.5097 | 0.57099 |  | 401.2235 | 0.71315
| 402.0647 | 0.0075949 |  | 402.0647 | 0.0075949 |  | 401.4411 | 0.021695 |  |  |  |  | 402.0647 | 0.090227 |  | 401.4411 | 0.097431 |  | 401.4411 | 0.72496 |  | 402.0647 | 0.67976 |  | 402.0647 | 0.67976 |  | 395.7271 | 0.59611 |  | 401.4411 | 0.73259
| 402.2824 | 0.0068012 |  | 402.2824 | 0.0068012 |  | 401.6588 | 0.020815 |  |  |  |  | 402.2824 | 0.08724 |  | 401.6588 | 0.08828 |  | 401.6588 | 0.70534 |  | 402.2824 | 0.66163 |  | 402.2824 | 0.66163 |  | 395.9445 | 0.61646 |  | 401.6588 | 0.75075
| 402.5002 | 0.0064157 |  | 402.5002 | 0.0064157 |  | 401.8765 | 0.020302 |  |  |  |  | 402.5002 | 0.086641 |  | 401.8765 | 0.088647 |  | 401.8765 | 0.69077 |  | 402.5002 | 0.64668 |  | 402.5002 | 0.64668 |  | 396.1619 | 0.64289 |  | 401.8765 | 0.77886
| 402.7179 | 0.0066652 |  | 402.7179 | 0.0066652 |  | 402.0942 | 0.020386 |  |  |  |  | 402.7179 | 0.082823 |  | 402.0942 | 0.081873 |  | 402.0942 | 0.67116 |  | 402.7179 | 0.62765 |  | 402.7179 | 0.62765 |  | 396.3794 | 0.66563 |  | 402.0942 | 0.80312
| 402.9357 | 0.0077952 |  | 402.9357 | 0.0077952 |  | 402.3119 | 0.01994 |  |  |  |  | 402.9357 | 0.081934 |  | 402.3119 | 0.085359 |  | 402.3119 | 0.64718 |  | 402.9357 | 0.61125 |  | 402.9357 | 0.61125 |  | 396.5968 | 0.69057 |  | 402.3119 | 0.81607
| 403.1534 | 0.0058413 |  | 403.1534 | 0.0058413 |  | 402.5296 | 0.02005 |  |  |  |  | 403.1534 | 0.07853 |  | 402.5296 | 0.078132 |  | 402.5296 | 0.62502 |  | 403.1534 | 0.59468 |  | 403.1534 | 0.59468 |  | 396.8142 | 0.71219 |  | 402.5296 | 0.83041
| 403.3712 | 0.0066437 |  | 403.3712 | 0.0066437 |  | 402.7474 | 0.019681 |  |  |  |  | 403.3712 | 0.077551 |  | 402.7474 | 0.079129 |  | 402.7474 | 0.60942 |  | 403.3712 | 0.57556 |  | 403.3712 | 0.57556 |  | 397.0317 | 0.73598 |  | 402.7474 | 0.84844
| 403.589 | 0.0060814 |  | 403.589 | 0.0060814 |  | 402.9651 | 0.020567 |  |  |  |  | 403.589 | 0.073887 |  | 402.9651 | 0.074622 |  | 402.9651 | 0.59488 |  | 403.589 | 0.5602 |  | 403.589 | 0.5602 |  | 397.2492 | 0.75737 |  | 402.9651 | 0.87215
| 403.8068 | 0.0063026 |  | 403.8068 | 0.0063026 |  | 403.1829 | 0.020069 |  |  |  |  | 403.8068 | 0.073259 |  | 403.1829 | 0.07668 |  | 403.1829 | 0.5802 |  | 403.8068 | 0.54868 |  | 403.8068 | 0.54868 |  | 397.4667 | 0.78328 |  | 403.1829 | 0.89404
| 404.0247 | 0.0057203 |  | 404.0247 | 0.0057203 |  | 403.4007 | 0.018759 |  |  |  |  | 404.0247 | 0.070167 |  | 403.4007 | 0.067799 |  | 403.4007 | 0.5568 |  | 404.0247 | 0.53242 |  | 404.0247 | 0.53242 |  | 397.6842 | 0.80142 |  | 403.4007 | 0.90142
| 404.2425 | 0.0065792 |  | 404.2425 | 0.0065792 |  | 403.6185 | 0.019483 |  |  |  |  | 404.2425 | 0.069579 |  | 403.6185 | 0.068459 |  | 403.6185 | 0.54895 |  | 404.2425 | 0.51698 |  | 404.2425 | 0.51698 |  | 397.9017 | 0.82385 |  | 403.6185 | 0.92469
| 404.4604 | 0.0061144 |  | 404.4604 | 0.0061144 |  | 403.8363 | 0.018688 |  |  |  |  | 404.4604 | 0.067109 |  | 403.8363 | 0.065873 |  | 403.8363 | 0.53026 |  | 404.4604 | 0.5033 |  | 404.4604 | 0.5033 |  | 398.1192 | 0.84139 |  | 403.8363 | 0.93629
| 404.6782 | 0.0068884 |  | 404.6782 | 0.0068884 |  | 404.0541 | 0.019332 |  |  |  |  | 404.6782 | 0.066417 |  | 404.0541 | 0.068083 |  | 404.0541 | 0.52275 |  | 404.6782 | 0.49121 |  | 404.6782 | 0.49121 |  | 398.3367 | 0.86588 |  | 404.0541 | 0.95577
| 404.8961 | 0.0059532 |  | 404.8961 | 0.0059532 |  | 404.272 | 0.018595 |  |  |  |  | 404.8961 | 0.063204 |  | 404.272 | 0.061662 |  | 404.272 | 0.50475 |  | 404.8961 | 0.47665 |  | 404.8961 | 0.47665 |  | 398.5543 | 0.88511 |  | 404.272 | 0.95998
| 405.114 | 0.0064706 |  | 405.114 | 0.0064706 |  | 404.4898 | 0.017912 |  |  |  |  | 405.114 | 0.063288 |  | 404.4898 | 0.061624 |  | 404.4898 | 0.49038 |  | 405.114 | 0.46562 |  | 405.114 | 0.46562 |  | 398.7719 | 0.90281 |  | 404.4898 | 0.96707
| 405.3319 | 0.0052858 |  | 405.3319 | 0.0052858 |  | 404.7077 | 0.017903 |  |  |  |  | 405.3319 | 0.060792 |  | 404.7077 | 0.055723 |  | 404.7077 | 0.48057 |  | 405.3319 | 0.45287 |  | 405.3319 | 0.45287 |  | 398.9894 | 0.91862 |  | 404.7077 | 0.98577
| 405.5498 | 0.0069274 |  | 405.5498 | 0.0069274 |  | 404.9256 | 0.017985 |  |  |  |  | 405.5498 | 0.060115 |  | 404.9256 | 0.057835 |  | 404.9256 | 0.47019 |  | 405.5498 | 0.44074 |  | 405.5498 | 0.44074 |  | 399.207 | 0.93588 |  | 404.9256 | 0.98837
| 405.7678 | 0.0046018 |  | 405.7678 | 0.0046018 |  | 405.1435 | 0.017236 |  |  |  |  | 405.7678 | 0.058408 |  | 405.1435 | 0.054762 |  | 405.1435 | 0.45069 |  | 405.7678 | 0.42787 |  | 405.7678 | 0.42787 |  | 399.4246 | 0.95088 |  | 405.1435 | 0.97929
| 405.9857 | 0.0063175 |  | 405.9857 | 0.0063175 |  | 405.3614 | 0.017594 |  |  |  |  | 405.9857 | 0.058825 |  | 405.3614 | 0.054219 |  | 405.3614 | 0.44392 |  | 405.9857 | 0.41893 |  | 405.9857 | 0.41893 |  | 399.6422 | 0.96294 |  | 405.3614 | 0.98645
| 406.2037 | 0.0053177 |  | 406.2037 | 0.0053177 |  | 405.5794 | 0.016677 |  |  |  |  | 406.2037 | 0.055108 |  | 405.5794 | 0.050808 |  | 405.5794 | 0.43575 |  | 406.2037 | 0.405 |  | 406.2037 | 0.405 |  | 399.8598 | 0.97054 |  | 405.5794 | 0.99579
| 406.4217 | 0.0055583 |  | 406.4217 | 0.0055583 |  | 405.7973 | 0.017454 |  |  |  |  | 406.4217 | 0.055654 |  | 405.7973 | 0.053389 |  | 405.7973 | 0.43099 |  | 406.4217 | 0.396 |  | 406.4217 | 0.396 |  | 400.0775 | 0.98172 |  | 405.7973 | 1
| 406.6397 | 0.0059196 |  | 406.6397 | 0.0059196 |  | 406.0153 | 0.016373 |  |  |  |  | 406.6397 | 0.052683 |  | 406.0153 | 0.0478 |  | 406.0153 | 0.41608 |  | 406.6397 | 0.38615 |  | 406.6397 | 0.38615 |  | 400.2951 | 0.98806 |  | 406.0153 | 0.99074
| 406.8577 | 0.0070647 |  | 406.8577 | 0.0070647 |  | 406.2333 | 0.017223 |  |  |  |  | 406.8577 | 0.053885 |  | 406.2333 | 0.052433 |  | 406.2333 | 0.41016 |  | 406.8577 | 0.37653 |  | 406.8577 | 0.37653 |  | 400.5128 | 0.9939 |  | 406.2333 | 0.98972
| 407.0757 | 0.0047021 |  | 407.0757 | 0.0047021 |  | 406.4513 | 0.017205 |  |  |  |  | 407.0757 | 0.051302 |  | 406.4513 | 0.045501 |  | 406.4513 | 0.40433 |  | 407.0757 | 0.36531 |  | 407.0757 | 0.36531 |  | 400.7304 | 0.99874 |  | 406.4513 | 0.9848
| 407.2938 | 0.0048157 |  | 407.2938 | 0.0048157 |  | 406.6693 | 0.016923 |  |  |  |  | 407.2938 | 0.050137 |  | 406.6693 | 0.046215 |  | 406.6693 | 0.39928 |  | 407.2938 | 0.35612 |  | 407.2938 | 0.35612 |  | 400.9481 | 0.99992 |  | 406.6693 | 0.98513
| 407.5118 | 0.0043454 |  | 407.5118 | 0.0043454 |  | 406.8873 | 0.016743 |  |  |  |  | 407.5118 | 0.048991 |  | 406.8873 | 0.043644 |  | 406.8873 | 0.38573 |  | 407.5118 | 0.34491 |  | 407.5118 | 0.34491 |  | 401.1658 | 1 |  | 406.8873 | 0.96005
| 407.7299 | 0.0055253 |  | 407.7299 | 0.0055253 |  | 407.1053 | 0.015622 |  |  |  |  | 407.7299 | 0.047636 |  | 407.1053 | 0.043893 |  | 407.1053 | 0.37781 |  | 407.7299 | 0.33724 |  | 407.7299 | 0.33724 |  | 401.3835 | 0.9973 |  | 407.1053 | 0.94541
| 407.948 | 0.004417 |  | 407.948 | 0.004417 |  | 407.3234 | 0.015404 |  |  |  |  | 407.948 | 0.04715 |  | 407.3234 | 0.038948 |  | 407.3234 | 0.36534 |  | 407.948 | 0.32674 |  | 407.948 | 0.32674 |  | 401.6012 | 0.98967 |  | 407.3234 | 0.92189
| 408.166 | 0.0050306 |  | 408.166 | 0.0050306 |  | 407.5415 | 0.016004 |  |  |  |  | 408.166 | 0.045639 |  | 407.5415 | 0.042516 |  | 407.5415 | 0.36204 |  | 408.166 | 0.31794 |  | 408.166 | 0.31794 |  | 401.819 | 0.98207 |  | 407.5415 | 0.91428
| 408.3842 | 0.005406 |  | 408.3842 | 0.005406 |  | 407.7595 | 0.015281 |  |  |  |  | 408.3842 | 0.044267 |  | 407.7595 | 0.036736 |  | 407.7595 | 0.34809 |  | 408.3842 | 0.30698 |  | 408.3842 | 0.30698 |  | 402.0367 | 0.97152 |  | 407.7595 | 0.88892
| 408.6023 | 0.005285 |  | 408.6023 | 0.005285 |  | 407.9776 | 0.014354 |  |  |  |  | 408.6023 | 0.044005 |  | 407.9776 | 0.037552 |  | 407.9776 | 0.34272 |  | 408.6023 | 0.29972 |  | 408.6023 | 0.29972 |  | 402.2545 | 0.95951 |  | 407.9776 | 0.8657
| 408.8204 | 0.0051536 |  | 408.8204 | 0.0051536 |  | 408.1958 | 0.014879 |  |  |  |  | 408.8204 | 0.042566 |  | 408.1958 | 0.035024 |  | 408.1958 | 0.33294 |  | 408.8204 | 0.29186 |  | 408.8204 | 0.29186 |  | 402.4722 | 0.94495 |  | 408.1958 | 0.84494
| 409.0386 | 0.0047018 |  | 409.0386 | 0.0047018 |  | 408.4139 | 0.015291 |  |  |  |  | 409.0386 | 0.040524 |  | 408.4139 | 0.032887 |  | 408.4139 | 0.32472 |  | 409.0386 | 0.27288 |  | 409.0386 | 0.27288 |  | 402.69 | 0.92631 |  | 408.4139 | 0.81511
| 409.2567 | 0.0054648 |  | 409.2567 | 0.0054648 |  | 408.632 | 0.015512 |  |  |  |  | 409.2567 | 0.040505 |  | 408.632 | 0.034484 |  | 408.632 | 0.31899 |  | 409.2567 | 0.26699 |  | 409.2567 | 0.26699 |  | 402.9078 | 0.90711 |  | 408.632 | 0.79707
| 409.4749 | 0.0048695 |  | 409.4749 | 0.0048695 |  | 408.8502 | 0.014626 |  |  |  |  | 409.4749 | 0.037217 |  | 408.8502 | 0.03081 |  | 408.8502 | 0.306 |  | 409.4749 | 0.25852 |  | 409.4749 | 0.25852 |  | 403.1256 | 0.88691 |  | 408.8502 | 0.76518
| 409.6931 | 0.0048717 |  | 409.6931 | 0.0048717 |  | 409.0684 | 0.014736 |  |  |  |  | 409.6931 | 0.03822 |  | 409.0684 | 0.033365 |  | 409.0684 | 0.30181 |  | 409.6931 | 0.25143 |  | 409.6931 | 0.25143 |  | 403.3434 | 0.86768 |  | 409.0684 | 0.7431
| 409.9113 | 0.00496 |  | 409.9113 | 0.00496 |  | 409.2866 | 0.01461 |  |  |  |  | 409.9113 | 0.035911 |  | 409.2866 | 0.028168 |  | 409.2866 | 0.2949 |  | 409.9113 | 0.24109 |  | 409.9113 | 0.24109 |  | 403.5612 | 0.84284 |  | 409.2865 | 0.72154
| 410.1295 | 0.0048669 |  | 410.1295 | 0.0048669 |  | 409.5048 | 0.014758 |  |  |  |  | 410.1295 | 0.035704 |  | 409.5048 | 0.030891 |  | 409.5048 | 0.28742 |  | 410.1295 | 0.23276 |  | 410.1295 | 0.23276 |  | 403.7791 | 0.82218 |  | 409.5048 | 0.69832
| 410.3478 | 0.0040116 |  | 410.3478 | 0.0040116 |  | 409.723 | 0.014275 |  |  |  |  | 410.3478 | 0.034091 |  | 409.723 | 0.025883 |  | 409.723 | 0.27603 |  | 410.3478 | 0.22714 |  | 410.3478 | 0.22714 |  | 403.9969 | 0.7964 |  | 409.723 | 0.66807
| 410.566 | 0.0054757 |  | 410.566 | 0.0054757 |  | 409.9412 | 0.013983 |  |  |  |  | 410.566 | 0.034373 |  | 409.9412 | 0.029511 |  | 409.9412 | 0.27228 |  | 410.566 | 0.2213 |  | 410.566 | 0.2213 |  | 404.2148 | 0.77594 |  | 409.9412 | 0.65188
| 410.7843 | 0.0040175 |  | 410.7843 | 0.0040175 |  | 410.1595 | 0.013924 |  |  |  |  | 410.7843 | 0.032428 |  | 410.1595 | 0.025081 |  | 410.1595 | 0.26404 |  | 410.7843 | 0.21317 |  | 410.7843 | 0.21317 |  | 404.4326 | 0.75422 |  | 410.1595 | 0.63453
| 411.0026 | 0.0050201 |  | 411.0026 | 0.0050201 |  | 410.3777 | 0.014638 |  |  |  |  | 411.0026 | 0.032997 |  | 410.3777 | 0.028229 |  | 410.3777 | 0.26373 |  | 411.0026 | 0.20667 |  | 411.0026 | 0.20667 |  | 404.6505 | 0.73006 |  | 410.3777 | 0.62094
| 411.2209 | 0.0036156 |  | 411.2209 | 0.0036156 |  | 410.596 | 0.013761 |  |  |  |  | 411.2209 | 0.030922 |  | 410.596 | 0.024008 |  | 410.596 | 0.25567 |  | 411.2209 | 0.19958 |  | 411.2209 | 0.19958 |  | 404.8684 | 0.70879 |  | 410.596 | 0.60331
| 411.4391 | 0.0052417 |  | 411.4391 | 0.0052417 |  | 410.8143 | 0.013571 |  |  |  |  | 411.4391 | 0.030641 |  | 410.8143 | 0.026098 |  | 410.8143 | 0.24925 |  | 411.4391 | 0.19455 |  | 411.4391 | 0.19455 |  | 405.0863 | 0.68763 |  | 410.8143 | 0.58536
| 411.6575 | 0.0035122 |  | 411.6575 | 0.0035122 |  | 411.0326 | 0.013902 |  |  |  |  | 411.6575 | 0.028719 |  | 411.0326 | 0.021045 |  | 411.0326 | 0.2396 |  | 411.6575 | 0.18687 |  | 411.6575 | 0.18687 |  | 405.3043 | 0.66379 |  | 411.0326 | 0.55807
| 411.8758 | 0.0041107 |  | 411.8758 | 0.0041107 |  | 411.2509 | 0.014567 |  |  |  |  | 411.8758 | 0.027916 |  | 411.2509 | 0.025042 |  | 411.2509 | 0.23773 |  | 411.8758 | 0.18229 |  | 411.8758 | 0.18229 |  | 405.5222 | 0.64284 |  | 411.2509 | 0.54847
| 412.0941 | 0.0033948 |  | 412.0941 | 0.0033948 |  | 411.4693 | 0.013189 |  |  |  |  | 412.0941 | 0.026418 |  | 411.4693 | 0.02168 |  | 411.4693 | 0.23022 |  | 412.0941 | 0.17675 |  | 412.0941 | 0.17675 |  | 405.7401 | 0.62057 |  | 411.4692 | 0.5312
| 412.3125 | 0.0044894 |  | 412.3125 | 0.0044894 |  | 411.6876 | 0.013261 |  |  |  |  | 412.3125 | 0.027136 |  | 411.6876 | 0.024246 |  | 411.6876 | 0.22311 |  | 412.3125 | 0.1693 |  | 412.3125 | 0.1693 |  | 405.9581 | 0.60119 |  | 411.6876 | 0.51305
| 412.5309 | 0.0039068 |  | 412.5309 | 0.0039068 |  | 411.906 | 0.013268 |  |  |  |  | 412.5309 | 0.025655 |  | 411.906 | 0.019397 |  | 411.906 | 0.21196 |  | 412.5309 | 0.16344 |  | 412.5309 | 0.16344 |  | 406.1761 | 0.58073 |  | 411.906 | 0.48787
| 412.7493 | 0.0045043 |  | 412.7493 | 0.0045043 |  | 412.1244 | 0.013055 |  |  |  |  | 412.7493 | 0.025113 |  | 412.1244 | 0.022747 |  | 412.1244 | 0.20943 |  | 412.7493 | 0.15719 |  | 412.7493 | 0.15719 |  | 406.394 | 0.56183 |  | 412.1243 | 0.47786
| 412.9677 | 0.002908 |  | 412.9677 | 0.002908 |  | 412.3427 | 0.013524 |  |  |  |  | 412.9677 | 0.024232 |  | 412.3427 | 0.01755 |  | 412.3427 | 0.19864 |  | 412.9677 | 0.15398 |  | 412.9677 | 0.15398 |  | 406.612 | 0.54296 |  | 412.3428 | 0.46031
| 413.1861 | 0.0047429 |  | 413.1861 | 0.0047429 |  | 412.5612 | 0.013074 |  |  |  |  | 413.1861 | 0.023504 |  | 412.5612 | 0.020439 |  | 412.5612 | 0.19325 |  | 413.1861 | 0.14952 |  | 413.1861 | 0.14952 |  | 406.83 | 0.52837 |  | 412.5612 | 0.44219
| 413.4045 | 0.0037186 |  | 413.4045 | 0.0037186 |  | 412.7796 | 0.012398 |  |  |  |  | 413.4045 | 0.022373 |  | 412.7796 | 0.016455 |  | 412.7796 | 0.18174 |  | 413.4045 | 0.14248 |  | 413.4045 | 0.14248 |  | 407.0481 | 0.50914 |  | 412.7796 | 0.42206
| 413.623 | 0.003983 |  | 413.623 | 0.003983 |  | 412.998 | 0.012736 |  |  |  |  | 413.623 | 0.021734 |  | 412.998 | 0.020318 |  | 412.998 | 0.17911 |  | 413.623 | 0.13942 |  | 413.623 | 0.13942 |  | 407.2661 | 0.49601 |  | 412.998 | 0.414
| 413.8414 | 0.0038807 |  | 413.8414 | 0.0038807 |  | 413.2165 | 0.01262 |  |  |  |  | 413.8414 | 0.021083 |  | 413.2165 | 0.016746 |  | 413.2165 | 0.17186 |  | 413.8414 | 0.13427 |  | 413.8414 | 0.13427 |  | 407.4841 | 0.48118 |  | 413.2165 | 0.3983
| 414.0599 | 0.0047663 |  | 414.0599 | 0.0047663 |  | 413.435 | 0.013013 |  |  |  |  | 414.0599 | 0.020709 |  | 413.435 | 0.019219 |  | 413.435 | 0.168 |  | 414.0599 | 0.13223 |  | 414.0599 | 0.13223 |  | 407.7022 | 0.46654 |  | 413.435 | 0.38987
| 414.2784 | 0.0032148 |  | 414.2784 | 0.0032148 |  | 413.6534 | 0.011502 |  |  |  |  | 414.2784 | 0.019749 |  | 413.6534 | 0.014622 |  | 413.6534 | 0.15817 |  | 414.2784 | 0.12503 |  | 414.2784 | 0.12503 |  | 407.9203 | 0.4517 |  | 413.6534 | 0.37415
| 414.4969 | 0.0031458 |  | 414.4969 | 0.0031458 |  | 413.8719 | 0.012204 |  |  |  |  | 414.4969 | 0.019842 |  | 413.8719 | 0.018478 |  | 413.8719 | 0.15567 |  | 414.4969 | 0.12162 |  | 414.4969 | 0.12162 |  | 408.1383 | 0.4422 |  | 413.8719 | 0.36487
| 414.7154 | 0.0031663 |  | 414.7154 | 0.0031663 |  | 414.0904 | 0.012468 |  |  |  |  | 414.7154 | 0.018215 |  | 414.0904 | 0.015606 |  | 414.0904 | 0.14903 |  | 414.7154 | 0.11829 |  | 414.7154 | 0.11829 |  | 408.3564 | 0.42804 |  | 414.0904 | 0.35569
| 414.9339 | 0.0039549 |  | 414.9339 | 0.0039549 |  | 414.309 | 0.012689 |  |  |  |  | 414.9339 | 0.018711 |  | 414.309 | 0.017063 |  | 414.309 | 0.14682 |  | 414.9339 | 0.11544 |  | 414.9339 | 0.11544 |  | 408.5745 | 0.41848 |  | 414.309 | 0.35078
| 415.1525 | 0.0028581 |  | 415.1525 | 0.0028581 |  | 414.5275 | 0.012278 |  |  |  |  | 415.1525 | 0.0162 |  | 414.5275 | 0.012845 |  | 414.5275 | 0.13964 |  | 415.1525 | 0.11006 |  | 415.1525 | 0.11006 |  | 408.7926 | 0.40779 |  | 414.5275 | 0.33623
| 415.371 | 0.003897 |  | 415.371 | 0.003897 |  | 414.7461 | 0.012081 |  |  |  |  | 415.371 | 0.017824 |  | 414.7461 | 0.0148 |  | 414.7461 | 0.13784 |  | 415.371 | 0.10608 |  | 415.371 | 0.10608 |  | 409.0108 | 0.39912 |  | 414.7461 | 0.33129
| 415.5896 | 0.0035014 |  | 415.5896 | 0.0035014 |  | 414.9647 | 0.011536 |  |  |  |  | 415.5896 | 0.016169 |  | 414.9647 | 0.012064 |  | 414.9647 | 0.13057 |  | 415.5896 | 0.10368 |  | 415.5896 | 0.10368 |  | 409.2289 | 0.38861 |  | 414.9647 | 0.32439
| 415.8082 | 0.0038466 |  | 415.8082 | 0.0038466 |  | 415.1832 | 0.012427 |  |  |  |  | 415.8082 | 0.016746 |  | 415.1832 | 0.014922 |  | 415.1832 | 0.1323 |  | 415.8082 | 0.099299 |  | 415.8082 | 0.099299 |  | 409.4471 | 0.37987 |  | 415.1832 | 0.32394
| 416.0268 | 0.0028676 |  | 416.0268 | 0.0028676 |  | 415.4018 | 0.011864 |  |  |  |  | 416.0268 | 0.015283 |  | 415.4018 | 0.012864 |  | 415.4018 | 0.12522 |  | 416.0268 | 0.095939 |  | 416.0268 | 0.095939 |  | 409.6652 | 0.36739 |  | 415.4018 | 0.31024
| 416.2454 | 0.0038006 |  | 416.2454 | 0.0038006 |  | 415.6205 | 0.012136 |  |  |  |  | 416.2454 | 0.015535 |  | 415.6205 | 0.014932 |  | 415.6205 | 0.12175 |  | 416.2454 | 0.092516 |  | 416.2454 | 0.092516 |  | 409.8834 | 0.35851 |  | 415.6205 | 0.30692
| 416.464 | 0.0026354 |  | 416.464 | 0.0026354 |  | 415.8391 | 0.011639 |  |  |  |  | 416.464 | 0.013438 |  | 415.8391 | 0.010564 |  | 415.8391 | 0.11966 |  | 416.464 | 0.08839 |  | 416.464 | 0.08839 |  | 410.1016 | 0.3484 |  | 415.8391 | 0.3015
| 416.6827 | 0.0032133 |  | 416.6827 | 0.0032133 |  | 416.0577 | 0.012654 |  |  |  |  | 416.6827 | 0.014467 |  | 416.0577 | 0.014449 |  | 416.0577 | 0.12029 |  | 416.6827 | 0.08784 |  | 416.6827 | 0.08784 |  | 410.3198 | 0.34223 |  | 416.0577 | 0.29891
| 416.9013 | 0.0033594 |  | 416.9013 | 0.0033594 |  | 416.2764 | 0.01139 |  |  |  |  | 416.9013 | 0.013096 |  | 416.2764 | 0.012456 |  | 416.2764 | 0.11131 |  | 416.9013 | 0.083833 |  | 416.9013 | 0.083833 |  | 410.538 | 0.33352 |  | 416.2764 | 0.28745
| 417.12 | 0.0038309 |  | 417.12 | 0.0038309 |  | 416.4951 | 0.012174 |  |  |  |  | 417.12 | 0.013933 |  | 416.4951 | 0.014278 |  | 416.4951 | 0.11173 |  | 417.12 | 0.081502 |  | 417.12 | 0.081502 |  | 410.7562 | 0.32909 |  | 416.4951 | 0.28705
| 417.3387 | 0.0023021 |  | 417.3387 | 0.0023021 |  | 416.7138 | 0.011741 |  |  |  |  | 417.3387 | 0.012157 |  | 416.7138 | 0.011012 |  | 416.7138 | 0.10679 |  | 417.3387 | 0.080261 |  | 417.3387 | 0.080261 |  | 410.9744 | 0.32176 |  | 416.7138 | 0.27756
| 417.5574 | 0.0030767 |  | 417.5574 | 0.0030767 |  | 416.9325 | 0.012292 |  |  |  |  | 417.5574 | 0.012818 |  | 416.9325 | 0.014554 |  | 416.9325 | 0.10809 |  | 417.5574 | 0.078208 |  | 417.5574 | 0.078208 |  | 411.1927 | 0.31411 |  | 416.9325 | 0.2757
| 417.7761 | 0.0027718 |  | 417.7761 | 0.0027718 |  | 417.1512 | 0.010677 |  |  |  |  | 417.7761 | 0.011564 |  | 417.1512 | 0.0097345 |  | 417.1512 | 0.099491 |  | 417.7761 | 0.073161 |  | 417.7761 | 0.073161 |  | 411.4109 | 0.30469 |  | 417.1512 | 0.26356
| 417.9948 | 0.0037223 |  | 417.9948 | 0.0037223 |  | 417.3699 | 0.011918 |  |  |  |  | 417.9948 | 0.011512 |  | 417.3699 | 0.011078 |  | 417.3699 | 0.10096 |  | 417.9948 | 0.070964 |  | 417.9948 | 0.070964 |  | 411.6292 | 0.29409 |  | 417.3699 | 0.25834
| 418.2135 | 0.0032648 |  | 418.2135 | 0.0032648 |  | 417.5887 | 0.011532 |  |  |  |  | 418.2135 | 0.011151 |  | 417.5887 | 0.010401 |  | 417.5887 | 0.094367 |  | 418.2135 | 0.068293 |  | 418.2135 | 0.068293 |  | 411.8475 | 0.28603 |  | 417.5887 | 0.24949
| 418.4323 | 0.0035508 |  | 418.4323 | 0.0035508 |  | 417.8074 | 0.013271 |  |  |  |  | 418.4323 | 0.010778 |  | 417.8074 | 0.011896 |  | 417.8074 | 0.096355 |  | 418.4323 | 0.066447 |  | 418.4323 | 0.066447 |  | 412.0658 | 0.27821 |  | 417.8074 | 0.24851
| 418.6511 | 0.0027669 |  | 418.6511 | 0.0027669 |  | 418.0262 | 0.011412 |  |  |  |  | 418.6511 | 0.0095194 |  | 418.0262 | 0.009799 |  | 418.0262 | 0.089692 |  | 418.6511 | 0.063024 |  | 418.6511 | 0.063024 |  | 412.2841 | 0.26856 |  | 418.0262 | 0.23626
| 418.8698 | 0.0033567 |  | 418.8698 | 0.0033567 |  | 418.245 | 0.011611 |  |  |  |  | 418.8698 | 0.010427 |  | 418.245 | 0.011267 |  | 418.245 | 0.0899 |  | 418.8698 | 0.062212 |  | 418.8698 | 0.062212 |  | 412.5024 | 0.26331 |  | 418.245 | 0.23462
| 419.0886 | 0.0018917 |  | 419.0886 | 0.0018917 |  | 418.4638 | 0.010949 |  |  |  |  | 419.0886 | 0.0088795 |  | 418.4638 | 0.0077727 |  | 418.4638 | 0.085548 |  | 419.0886 | 0.059704 |  | 419.0886 | 0.059704 |  | 412.7207 | 0.25331 |  | 418.4638 | 0.22353
| 419.3074 | 0.0034149 |  | 419.3074 | 0.0034149 |  | 418.6826 | 0.011391 |  |  |  |  | 419.3074 | 0.0097937 |  | 418.6826 | 0.011915 |  | 418.6826 | 0.087796 |  | 419.3074 | 0.057814 |  | 419.3074 | 0.057814 |  | 412.9391 | 0.2473 |  | 418.6826 | 0.22079
| 419.5262 | 0.0020305 |  | 419.5262 | 0.0020305 |  | 418.9015 | 0.010856 |  |  |  |  | 419.5262 | 0.0083008 |  | 418.9015 | 0.0074642 |  | 418.9015 | 0.079796 |  | 419.5262 | 0.055236 |  | 419.5262 | 0.055236 |  | 413.1574 | 0.23748 |  | 418.9015 | 0.20957
| 419.7451 | 0.0031653 |  | 419.7451 | 0.0031653 |  | 419.1203 | 0.011341 |  |  |  |  | 419.7451 | 0.0092484 |  | 419.1203 | 0.010285 |  | 419.1203 | 0.080311 |  | 419.7451 | 0.053252 |  | 419.7451 | 0.053252 |  | 413.3758 | 0.23183 |  | 419.1203 | 0.20456
| 419.9639 | 0.0017972 |  | 419.9639 | 0.0017972 |  | 419.3392 | 0.010783 |  |  |  |  | 419.9639 | 0.0082024 |  | 419.3392 | 0.0080922 |  | 419.3392 | 0.075785 |  | 419.9639 | 0.051526 |  | 419.9639 | 0.051526 |  | 413.5942 | 0.2243 |  | 419.3392 | 0.19686
| 420.1828 | 0.003291 |  | 420.1828 | 0.003291 |  | 419.5581 | 0.011615 |  |  |  |  | 420.1828 | 0.0082897 |  | 419.5581 | 0.0096816 |  | 419.5581 | 0.078111 |  | 420.1828 | 0.050581 |  | 420.1828 | 0.050581 |  | 413.8126 | 0.21603 |  | 419.5581 | 0.19503
| 420.4017 | 0.0020213 |  | 420.4017 | 0.0020213 |  | 419.777 | 0.010903 |  |  |  |  | 420.4017 | 0.0070202 |  | 419.777 | 0.0080267 |  | 419.777 | 0.070701 |  | 420.4017 | 0.047503 |  | 420.4017 | 0.047503 |  | 414.031 | 0.20914 |  | 419.777 | 0.18311
| 420.6206 | 0.0029835 |  | 420.6206 | 0.0029835 |  | 419.9959 | 0.011196 |  |  |  |  | 420.6206 | 0.0082515 |  | 419.9959 | 0.0087822 |  | 419.9959 | 0.072415 |  | 420.6206 | 0.047276 |  | 420.6206 | 0.047276 |  | 414.2494 | 0.20066 |  | 419.9959 | 0.17887
| 420.8395 | 0.002116 |  | 420.8395 | 0.002116 |  | 420.2148 | 0.010814 |  |  |  |  | 420.8395 | 0.0062715 |  | 420.2148 | 0.0058335 |  | 420.2148 | 0.067755 |  | 420.8395 | 0.045589 |  | 420.8395 | 0.045589 |  | 414.4678 | 0.19491 |  | 420.2148 | 0.16953
| 421.0584 | 0.0024566 |  | 421.0584 | 0.0024566 |  | 420.4338 | 0.0099698 |  |  |  |  | 421.0584 | 0.0076118 |  | 420.4338 | 0.0092482 |  | 420.4338 | 0.069172 |  | 421.0584 | 0.043941 |  | 421.0584 | 0.043941 |  | 414.6862 | 0.18846 |  | 420.4337 | 0.16719
| 421.2773 | 0.0025042 |  | 421.2773 | 0.0025042 |  | 420.6527 | 0.010621 |  |  |  |  | 421.2773 | 0.0062996 |  | 420.6527 | 0.0066626 |  | 420.6527 | 0.063381 |  | 421.2773 | 0.042051 |  | 421.2773 | 0.042051 |  | 414.9047 | 0.18115 |  | 420.6527 | 0.15794
| 421.4963 | 0.0025795 |  | 421.4963 | 0.0025795 |  | 420.8717 | 0.010462 |  |  |  |  | 421.4963 | 0.0072805 |  | 420.8717 | 0.0076948 |  | 420.8717 | 0.064841 |  | 421.4963 | 0.040616 |  | 421.4963 | 0.040616 |  | 415.1232 | 0.17606 |  | 420.8717 | 0.15473
| 421.7152 | 0.0019976 |  | 421.7152 | 0.0019976 |  | 421.0907 | 0.0098432 |  |  |  |  | 421.7152 | 0.0057745 |  | 421.0907 | 0.0061288 |  | 421.0907 | 0.060176 |  | 421.7152 | 0.039721 |  | 421.7152 | 0.039721 |  | 415.3416 | 0.16941 |  | 421.0907 | 0.1462
| 421.9342 | 0.0026778 |  | 421.9342 | 0.0026778 |  | 421.3097 | 0.010918 |  |  |  |  | 421.9342 | 0.0065307 |  | 421.3097 | 0.0091958 |  | 421.3097 | 0.062181 |  | 421.9342 | 0.03885 |  | 421.9342 | 0.03885 |  | 415.5601 | 0.1638 |  | 421.3097 | 0.14481
| 422.1532 | 0.0020451 |  | 422.1532 | 0.0020451 |  | 421.5287 | 0.010275 |  |  |  |  | 422.1532 | 0.006434 |  | 421.5287 | 0.0049871 |  | 421.5287 | 0.057257 |  | 422.1532 | 0.037074 |  | 422.1532 | 0.037074 |  | 415.7786 | 0.15758 |  | 421.5287 | 0.13647
| 422.3722 | 0.0029409 |  | 422.3722 | 0.0029409 |  | 421.7477 | 0.011026 |  |  |  |  | 422.3722 | 0.0063794 |  | 421.7477 | 0.0077971 |  | 421.7477 | 0.058758 |  | 422.3722 | 0.036055 |  | 422.3722 | 0.036055 |  | 415.9971 | 0.15176 |  | 421.7477 | 0.13553
| 422.5912 | 0.0016372 |  | 422.5912 | 0.0016372 |  | 421.9667 | 0.010408 |  |  |  |  | 422.5912 | 0.0061593 |  | 421.9667 | 0.0055768 |  | 421.9667 | 0.05518 |  | 422.5912 | 0.033007 |  | 422.5912 | 0.033007 |  | 416.2156 | 0.14549 |  | 421.9667 | 0.12871
| 422.8102 | 0.0024289 |  | 422.8102 | 0.0024289 |  | 422.1858 | 0.010578 |  |  |  |  | 422.8102 | 0.005209 |  | 422.1858 | 0.0083604 |  | 422.1858 | 0.055182 |  | 422.8102 | 0.032982 |  | 422.8102 | 0.032982 |  | 416.4342 | 0.14174 |  | 422.1858 | 0.12718
| 423.0293 | 0.0020656 |  | 423.0293 | 0.0020656 |  | 422.4049 | 0.010869 |  |  |  |  | 423.0293 | 0.0046389 |  | 422.4049 | 0.005646 |  | 422.4049 | 0.052075 |  | 423.0293 | 0.032314 |  | 423.0293 | 0.032314 |  | 416.6527 | 0.13558 |  | 422.4049 | 0.11966
| 423.2484 | 0.0022184 |  | 423.2484 | 0.0022184 |  | 422.624 | 0.010782 |  |  |  |  | 423.2484 | 0.0053654 |  | 422.624 | 0.0070137 |  | 422.624 | 0.053453 |  | 423.2484 | 0.032557 |  | 423.2484 | 0.032557 |  | 416.8713 | 0.13001 |  | 422.6239 | 0.11899
| 423.4674 | 0.0019289 |  | 423.4674 | 0.0019289 |  | 422.8431 | 0.0099376 |  |  |  |  | 423.4674 | 0.0047399 |  | 422.8431 | 0.0048042 |  | 422.8431 | 0.048065 |  | 423.4674 | 0.029761 |  | 423.4674 | 0.029761 |  | 417.0898 | 0.12505 |  | 422.8431 | 0.11254
| 423.6865 | 0.0020754 |  | 423.6865 | 0.0020754 |  | 423.0622 | 0.0099162 |  |  |  |  | 423.6865 | 0.005793 |  | 423.0622 | 0.0067732 |  | 423.0622 | 0.049752 |  | 423.6865 | 0.029672 |  | 423.6865 | 0.029672 |  | 417.3084 | 0.12304 |  | 423.0622 | 0.11226
| 423.9056 | 0.0019118 |  | 423.9056 | 0.0019118 |  | 423.2813 | 0.010532 |  |  |  |  | 423.9056 | 0.0043974 |  | 423.2813 | 0.0046439 |  | 423.2813 | 0.0478 |  | 423.9056 | 0.027441 |  | 423.9056 | 0.027441 |  | 417.527 | 0.1173 |  | 423.2813 | 0.10567
| 424.1247 | 0.0014275 |  | 424.1247 | 0.0014275 |  | 423.5004 | 0.01056 |  |  |  |  | 424.1247 | 0.0042607 |  | 423.5004 | 0.0063963 |  | 423.5004 | 0.049148 |  | 424.1247 | 0.027446 |  | 424.1247 | 0.027446 |  | 417.7456 | 0.11439 |  | 423.5004 | 0.10461
| 424.3438 | 0.001728 |  | 424.3438 | 0.001728 |  | 423.7196 | 0.010266 |  |  |  |  | 424.3438 | 0.0036877 |  | 423.7196 | 0.0044151 |  | 423.7196 | 0.043913 |  | 424.3438 | 0.025907 |  | 424.3438 | 0.025907 |  | 417.9642 | 0.10984 |  | 423.7196 | 0.09942
| 424.563 | 0.0021412 |  | 424.563 | 0.0021412 |  | 423.9388 | 0.010576 |  |  |  |  | 424.563 | 0.0046643 |  | 423.9388 | 0.0069816 |  | 423.9388 | 0.04642 |  | 424.563 | 0.025071 |  | 424.563 | 0.025071 |  | 418.1829 | 0.10707 |  | 423.9388 | 0.09979
| 424.7821 | 0.0011068 |  | 424.7821 | 0.0011068 |  | 424.158 | 0.0096759 |  |  |  |  | 424.7821 | 0.0042858 |  | 424.158 | 0.0036759 |  | 424.158 | 0.043879 |  | 424.7821 | 0.024463 |  | 424.7821 | 0.024463 |  | 418.4015 | 0.10198 |  | 424.158 | 0.09606
| 425.0013 | 0.002122 |  | 425.0013 | 0.002122 |  | 424.3772 | 0.010318 |  |  |  |  | 425.0013 | 0.0041591 |  | 424.3772 | 0.0070895 |  | 424.3772 | 0.045019 |  | 425.0013 | 0.02425 |  | 425.0013 | 0.02425 |  | 418.6201 | 0.098943 |  | 424.3772 | 0.09688
| 425.2205 | 0.0014558 |  | 425.2205 | 0.0014558 |  | 424.5964 | 0.010589 |  |  |  |  | 425.2205 | 0.0036502 |  | 424.5964 | 0.0041187 |  | 424.5964 | 0.042453 |  | 425.2205 | 0.022518 |  | 425.2205 | 0.022518 |  | 418.8388 | 0.095635 |  | 424.5964 | 0.0911
| 425.4397 | 0.0018429 |  | 425.4397 | 0.0018429 |  | 424.8156 | 0.0097458 |  |  |  |  | 425.4397 | 0.004319 |  | 424.8156 | 0.0068524 |  | 424.8156 | 0.043059 |  | 425.4397 | 0.023107 |  | 425.4397 | 0.023107 |  | 419.0575 | 0.092889 |  | 424.8156 | 0.09048
| 425.6589 | 0.00082773 |  | 425.6589 | 0.00082773 |  | 425.0349 | 0.010105 |  |  |  |  | 425.6589 | 0.0032335 |  | 425.0349 | 0.0037492 |  | 425.0349 | 0.037962 |  | 425.6589 | 0.021351 |  | 425.6589 | 0.021351 |  | 419.2762 | 0.088913 |  | 425.0349 | 0.08448
| 425.8781 | 0.0019529 |  | 425.8781 | 0.0019529 |  | 425.2541 | 0.010881 |  |  |  |  | 425.8781 | 0.004769 |  | 425.2541 | 0.007205 |  | 425.2541 | 0.040697 |  | 425.8781 | 0.021242 |  | 425.8781 | 0.021242 |  | 419.4949 | 0.087284 |  | 425.2541 | 0.08547
| 426.0973 | 0.0012176 |  | 426.0973 | 0.0012176 |  | 425.4734 | 0.0097739 |  |  |  |  | 426.0973 | 0.0036962 |  | 425.4734 | 0.003231 |  | 425.4734 | 0.034926 |  | 426.0973 | 0.019985 |  | 426.0973 | 0.019985 |  | 419.7136 | 0.08411 |  | 425.4734 | 0.07956
| 426.3166 | 0.0022464 |  | 426.3166 | 0.0022464 |  | 425.6927 | 0.0085738 |  |  |  |  | 426.3166 | 0.003712 |  | 425.6927 | 0.0067432 |  | 425.6927 | 0.037084 |  | 426.3166 | 0.019881 |  | 426.3166 | 0.019881 |  | 419.9323 | 0.082485 |  | 425.6927 | 0.07971
| 426.5359 | 0.0021051 |  | 426.5359 | 0.0021051 |  | 425.912 | 0.0096127 |  |  |  |  | 426.5359 | 0.0037228 |  | 425.912 | 0.0028191 |  | 425.912 | 0.033089 |  | 426.5359 | 0.0191 |  | 426.5359 | 0.0191 |  | 420.1511 | 0.079022 |  | 425.912 | 0.07444
| 426.7551 | 0.0027129 |  | 426.7551 | 0.0027129 |  | 426.1313 | 0.01064 |  |  |  |  | 426.7551 | 0.0033636 |  | 426.1313 | 0.0055655 |  | 426.1313 | 0.035701 |  | 426.7551 | 0.018446 |  | 426.7551 | 0.018446 |  | 420.3698 | 0.076969 |  | 426.1313 | 0.07544
| 426.9744 | 0.0014892 |  | 426.9744 | 0.0014892 |  | 426.3506 | 0.0099744 |  |  |  |  | 426.9744 | 0.0029851 |  | 426.3506 | 0.0049345 |  | 426.3506 | 0.031008 |  | 426.9744 | 0.017249 |  | 426.9744 | 0.017249 |  | 420.5886 | 0.073686 |  | 426.3506 | 0.07123
| 427.1937 | 0.002818 |  | 427.1937 | 0.002818 |  | 426.57 | 0.010262 |  |  |  |  | 427.1937 | 0.0035526 |  | 426.57 | 0.006386 |  | 426.57 | 0.032556 |  | 427.1937 | 0.018026 |  | 427.1937 | 0.018026 |  | 420.8073 | 0.072752 |  | 426.57 | 0.07271
| 427.413 | 0.00033065 |  | 427.413 | 0.00033065 |  | 426.7894 | 0.0093447 |  |  |  |  | 427.413 | 0.0018663 |  | 426.7894 | 0.0035026 |  | 426.7894 | 0.029354 |  | 427.413 | 0.016764 |  | 427.413 | 0.016764 |  | 421.0261 | 0.069887 |  | 426.7894 | 0.06677
| 427.6324 | 0.0017133 |  | 427.6324 | 0.0017133 |  | 427.0087 | 0.0099982 |  |  |  |  | 427.6324 | 0.0035622 |  | 427.0087 | 0.0049697 |  | 427.0087 | 0.031408 |  | 427.6324 | 0.016952 |  | 427.6324 | 0.016952 |  | 421.2449 | 0.068469 |  | 427.0087 | 0.06748
| 427.8517 | 0.0017215 |  | 427.8517 | 0.0017215 |  | 427.2281 | 0.010433 |  |  |  |  | 427.8517 | 0.0029536 |  | 427.2281 | 0.0027765 |  | 427.2281 | 0.028349 |  | 427.8517 | 0.015997 |  | 427.8517 | 0.015997 |  | 421.4637 | 0.066336 |  | 427.2281 | 0.06318
| 428.0711 | 0.0028655 |  | 428.0711 | 0.0028655 |  | 427.4475 | 0.0097671 |  |  |  |  | 428.0711 | 0.0032907 |  | 427.4475 | 0.0055414 |  | 427.4475 | 0.028331 |  | 428.0711 | 0.017026 |  | 428.0711 | 0.017026 |  | 421.6825 | 0.065461 |  | 427.4475 | 0.06292
| 428.2904 | 0.0016536 |  | 428.2904 | 0.0016536 |  | 427.6669 | 0.0090531 |  |  |  |  | 428.2904 | 0.002281 |  | 427.6669 | 0.0030289 |  | 427.6669 | 0.024202 |  | 428.2904 | 0.015443 |  | 428.2904 | 0.015443 |  | 421.9014 | 0.063069 |  | 427.6669 | 0.05707
| 428.5098 | 0.0016547 |  | 428.5098 | 0.0016547 |  | 427.8864 | 0.0096318 |  |  |  |  | 428.5098 | 0.0033858 |  | 427.8864 | 0.0052338 |  | 427.8864 | 0.0263 |  | 428.5098 | 0.01626 |  | 428.5098 | 0.01626 |  | 422.1202 | 0.06217 |  | 427.8864 | 0.05867
| 428.7292 | 0.0023237 |  | 428.7292 | 0.0023237 |  | 428.1058 | 0.0090074 |  |  |  |  | 428.7292 | 0.0037144 |  | 428.1058 | 0.0028454 |  | 428.1058 | 0.023051 |  | 428.7292 | 0.014701 |  | 428.7292 | 0.014701 |  | 422.3391 | 0.059323 |  | 428.1058 | 0.0539
| 428.9487 | 0.0020859 |  | 428.9487 | 0.0020859 |  | 428.3253 | 0.009723 |  |  |  |  | 428.9487 | 0.0032268 |  | 428.3253 | 0.0054062 |  | 428.3253 | 0.025614 |  | 428.9487 | 0.014647 |  | 428.9487 | 0.014647 |  | 422.5579 | 0.059679 |  | 428.3253 | 0.05582
| 429.1681 | 0.0017357 |  | 429.1681 | 0.0017357 |  | 428.5448 | 0.009523 |  |  |  |  | 429.1681 | 0.0031166 |  | 428.5448 | 0.0020331 |  | 428.5448 | 0.022565 |  | 429.1681 | 0.013608 |  | 429.1681 | 0.013608 |  | 422.7768 | 0.0569 |  | 428.5448 | 0.05086
| 429.3875 | 0.0019923 |  | 429.3875 | 0.0019923 |  | 428.7643 | 0.0096292 |  |  |  |  | 429.3875 | 0.0028214 |  | 428.7643 | 0.0048435 |  | 428.7643 | 0.023424 |  | 429.3875 | 0.01432 |  | 429.3875 | 0.01432 |  | 422.9957 | 0.056472 |  | 428.7643 | 0.05272
| 429.607 | 0.0028882 |  | 429.607 | 0.0028882 |  | 428.9838 | 0.0093267 |  |  |  |  | 429.607 | 0.002434 |  | 428.9838 | 0.0027015 |  | 428.9838 | 0.021703 |  | 429.607 | 0.012905 |  | 429.607 | 0.012905 |  | 423.2146 | 0.053508 |  | 428.9838 | 0.04971
| 429.8264 | 0.0017651 |  | 429.8264 | 0.0017651 |  | 429.2033 | 0.0097582 |  |  |  |  | 429.8264 | 0.0028151 |  | 429.2033 | 0.0060497 |  | 429.2033 | 0.021875 |  | 429.8264 | 0.012974 |  | 429.8264 | 0.012974 |  | 423.4335 | 0.053146 |  | 429.2033 | 0.05111
| 430.0459 | 0.0011971 |  | 430.0459 | 0.0011971 |  | 429.4228 | 0.0093247 |  |  |  |  | 430.0459 | 0.0020062 |  | 429.4228 | 0.0035407 |  | 429.4228 | 0.018707 |  | 430.0459 | 0.012425 |  | 430.0459 | 0.012425 |  | 423.6524 | 0.05067 |  | 429.4228 | 0.04673
| 430.2654 | 0.0021514 |  | 430.2654 | 0.0021514 |  | 429.6424 | 0.0090392 |  |  |  |  | 430.2654 | 0.0032759 |  | 429.6424 | 0.0049641 |  | 429.6424 | 0.021731 |  | 430.2654 | 0.012232 |  | 430.2654 | 0.012232 |  | 423.8714 | 0.05104 |  | 429.6424 | 0.04845
| 430.485 | 0.00083033 |  | 430.485 | 0.00083033 |  | 429.8619 | 0.009051 |  |  |  |  | 430.485 | 0.0024634 |  | 429.8619 | 0.0011784 |  | 429.8619 | 0.01763 |  | 430.485 | 0.011787 |  | 430.485 | 0.011787 |  | 424.0903 | 0.049044 |  | 429.8619 | 0.04497
| 430.7045 | 0.0022973 |  | 430.7045 | 0.0022973 |  | 430.0815 | 0.0085494 |  |  |  |  | 430.7045 | 0.0020374 |  | 430.0815 | 0.0052274 |  | 430.0815 | 0.020917 |  | 430.7045 | 0.013227 |  | 430.7045 | 0.013227 |  | 424.3093 | 0.048788 |  | 430.0815 | 0.04685
| 430.924 | 0.0016856 |  | 430.924 | 0.0016856 |  | 430.3011 | 0.0091594 |  |  |  |  | 430.924 | 0.001893 |  | 430.3011 | 0.0014133 |  | 430.3011 | 0.01698 |  | 430.924 | 0.011648 |  | 430.924 | 0.011648 |  | 424.5283 | 0.04632 |  | 430.3011 | 0.04338
| 431.1436 | 0.0021819 |  | 431.1436 | 0.0021819 |  | 430.5207 | 0.0093293 |  |  |  |  | 431.1436 | 0.0027333 |  | 430.5207 | 0.0052589 |  | 430.5207 | 0.020555 |  | 431.1436 | 0.012074 |  | 431.1436 | 0.012074 |  | 424.7473 | 0.045618 |  | 430.5207 | 0.0451
| 431.3631 | 0.0017761 |  | 431.3631 | 0.0017761 |  | 430.7404 | 0.0090179 |  |  |  |  | 431.3631 | 0.0025619 |  | 430.7404 | 0.0028848 |  | 430.7404 | 0.016776 |  | 431.3631 | 0.011104 |  | 431.3631 | 0.011104 |  | 424.9662 | 0.044065 |  | 430.7403 | 0.04152
| 431.5827 | 0.0015931 |  | 431.5827 | 0.0015931 |  | 430.96 | 0.0099883 |  |  |  |  | 431.5827 | 0.0032376 |  | 430.96 | 0.0045389 |  | 430.96 | 0.019898 |  | 431.5827 | 0.011426 |  | 431.5827 | 0.011426 |  | 425.1852 | 0.043698 |  | 430.96 | 0.04368
| 431.8023 | 0.0013031 |  | 431.8023 | 0.0013031 |  | 431.1796 | 0.0095144 |  |  |  |  | 431.8023 | 0.001566 |  | 431.1796 | 0.0023319 |  | 431.1796 | 0.016299 |  | 431.8023 | 0.010644 |  | 431.8023 | 0.010644 |  | 425.4043 | 0.041882 |  | 431.1796 | 0.04038
| 432.0219 | 0.0023674 |  | 432.0219 | 0.0023674 |  | 431.3993 | 0.010265 |  |  |  |  | 432.0219 | 0.0025107 |  | 431.3993 | 0.0038218 |  | 431.3993 | 0.018283 |  | 432.0219 | 0.010763 |  | 432.0219 | 0.010763 |  | 425.6233 | 0.0421 |  | 431.3993 | 0.04225
| 432.2415 | 0.0018805 |  | 432.2415 | 0.0018805 |  | 431.619 | 0.0094887 |  |  |  |  | 432.2415 | 0.0013478 |  | 431.619 | 0.0016982 |  | 431.619 | 0.016001 |  | 432.2415 | 0.010387 |  | 432.2415 | 0.010387 |  | 425.8423 | 0.039993 |  | 431.619 | 0.03867
| 432.4612 | 0.0017344 |  | 432.4612 | 0.0017344 |  | 431.8387 | 0.010107 |  |  |  |  | 432.4612 | 0.0025733 |  | 431.8387 | 0.0042665 |  | 431.8387 | 0.018359 |  | 432.4612 | 0.010887 |  | 432.4612 | 0.010887 |  | 426.0614 | 0.040516 |  | 431.8387 | 0.03913
| 432.6808 | 0.0014671 |  | 432.6808 | 0.0014671 |  | 432.0584 | 0.0092471 |  |  |  |  | 432.6808 | 0.0017001 |  | 432.0584 | 0.0015713 |  | 432.0584 | 0.014605 |  | 432.6808 | 0.010184 |  | 432.6808 | 0.010184 |  | 426.2805 | 0.038103 |  | 432.0584 | 0.03519
| 432.9005 | 0.0019026 |  | 432.9005 | 0.0019026 |  | 432.2781 | 0.0086704 |  |  |  |  | 432.9005 | 0.0024031 |  | 432.2781 | 0.0049131 |  | 432.2781 | 0.016053 |  | 432.9005 | 0.010303 |  | 432.9005 | 0.010303 |  | 426.4995 | 0.036725 |  | 432.2781 | 0.03636
| 433.1201 | 0.0015154 |  | 433.1201 | 0.0015154 |  | 432.4979 | 0.008522 |  |  |  |  | 433.1201 | 0.0020668 |  | 432.4979 | 0.0026944 |  | 432.4979 | 0.014832 |  | 433.1201 | 0.0090362 |  | 433.1201 | 0.0090362 |  | 426.7186 | 0.035636 |  | 432.4979 | 0.03308
| 433.3398 | 0.0027655 |  | 433.3398 | 0.0027655 |  | 432.7176 | 0.0092593 |  |  |  |  | 433.3398 | 0.0020862 |  | 432.7176 | 0.0051021 |  | 432.7176 | 0.014691 |  | 433.3398 | 0.0094073 |  | 433.3398 | 0.0094073 |  | 426.9377 | 0.035362 |  | 432.7176 | 0.03474
| 433.5595 | 0.0007241 |  | 433.5595 | 0.0007241 |  | 432.9374 | 0.0093917 |  |  |  |  | 433.5595 | 0.001523 |  | 432.9374 | 0.0023576 |  | 432.9374 | 0.013529 |  | 433.5595 | 0.0091698 |  | 433.5595 | 0.0091698 |  | 427.1569 | 0.033487 |  | 432.9374 | 0.03133
| 433.7793 | 0.0028963 |  | 433.7793 | 0.0028963 |  | 433.1572 | 0.0091816 |  |  |  |  | 433.7793 | 0.0019383 |  | 433.1572 | 0.0041429 |  | 433.1572 | 0.01414 |  | 433.7793 | 0.0094666 |  | 433.7793 | 0.0094666 |  | 427.376 | 0.03365 |  | 433.1572 | 0.03298
| 433.999 | 0.0021117 |  | 433.999 | 0.0021117 |  | 433.377 | 0.0088519 |  |  |  |  | 433.999 | 0.0013437 |  | 433.377 | 0.0011143 |  | 433.377 | 0.012169 |  | 433.999 | 0.0092935 |  | 433.999 | 0.0092935 |  | 427.5951 | 0.031923 |  | 433.377 | 0.03003
| 434.2188 | 0.0023286 |  | 434.2188 | 0.0023286 |  | 433.5968 | 0.0093752 |  |  |  |  | 434.2188 | 0.0019083 |  | 433.5968 | 0.0043621 |  | 433.5968 | 0.014419 |  | 434.2188 | 0.0092737 |  | 434.2188 | 0.0092737 |  | 427.8143 | 0.031624 |  | 433.5968 | 0.03153
| 434.4385 | 0.0013304 |  | 434.4385 | 0.0013304 |  | 433.8166 | 0.009127 |  |  |  |  | 434.4385 | 0.001675 |  | 433.8166 | 0.0018333 |  | 433.8166 | 0.012356 |  | 434.4385 | 0.0080517 |  | 434.4385 | 0.0080517 |  | 428.0334 | 0.029821 |  | 433.8166 | 0.02822
| 434.6583 | 0.0024502 |  | 434.6583 | 0.0024502 |  | 434.0364 | 0.0093361 |  |  |  |  | 434.6583 | 0.0023509 |  | 434.0364 | 0.0044822 |  | 434.0364 | 0.013922 |  | 434.6583 | 0.0087741 |  | 434.6583 | 0.0087741 |  | 428.2526 | 0.030093 |  | 434.0364 | 0.02938
| 434.8781 | 0.0016769 |  | 434.8781 | 0.0016769 |  | 434.2563 | 0.0085934 |  |  |  |  | 434.8781 | 0.0018512 |  | 434.2563 | 0.0013944 |  | 434.2563 | 0.01198 |  | 434.8781 | 0.0082001 |  | 434.8781 | 0.0082001 |  | 428.4718 | 0.027482 |  | 434.2563 | 0.02603
| 435.0978 | 0.0022957 |  | 435.0978 | 0.0022957 |  | 434.4761 | 0.0093873 |  |  |  |  | 435.0978 | 0.0028258 |  | 434.4761 | 0.005045 |  | 434.4761 | 0.012437 |  | 435.0978 | 0.0082248 |  | 435.0978 | 0.0082248 |  | 428.691 | 0.027952 |  | 434.4762 | 0.02736
| 435.3177 | 0.0017444 |  | 435.3177 | 0.0017444 |  | 434.696 | 0.008783 |  |  |  |  | 435.3177 | 0.0018874 |  | 434.696 | 0.00072711 |  | 434.696 | 0.010979 |  | 435.3177 | 0.0082742 |  | 435.3177 | 0.0082742 |  | 428.9102 | 0.02618 |  | 434.696 | 0.02398
| 435.5375 | 0.0026337 |  | 435.5375 | 0.0026337 |  | 434.9159 | 0.0093268 |  |  |  |  | 435.5375 | 0.0021566 |  | 434.9159 | 0.0041461 |  | 434.9159 | 0.01212 |  | 435.5375 | 0.0082496 |  | 435.5375 | 0.0082496 |  | 429.1294 | 0.025918 |  | 434.9159 | 0.02555
| 435.7573 | 0.00085625 |  | 435.7573 | 0.00085625 |  | 435.1358 | 0.0086308 |  |  |  |  | 435.7573 | 0.0014744 |  | 435.1358 | 0.0016395 |  | 435.1358 | 0.010256 |  | 435.7573 | 0.0071166 |  | 435.7573 | 0.0071166 |  | 429.3487 | 0.024752 |  | 435.1358 | 0.02321
| 435.9772 | 0.002714 |  | 435.9772 | 0.002714 |  | 435.3558 | 0.0090617 |  |  |  |  | 435.9772 | 0.0022138 |  | 435.3558 | 0.0034575 |  | 435.3558 | 0.011755 |  | 435.9772 | 0.0077944 |  | 435.9772 | 0.0077944 |  | 429.5679 | 0.024939 |  | 435.3558 | 0.02486
| 436.1971 | 0.0020292 |  | 436.1971 | 0.0020292 |  | 435.5757 | 0.0086203 |  |  |  |  | 436.1971 | 0.0018765 |  | 435.5757 | 0.0014244 |  | 435.5757 | 0.010671 |  | 436.1971 | 0.0065773 |  | 436.1971 | 0.0065773 |  | 429.7872 | 0.022951 |  | 435.5757 | 0.02173
| 436.4169 | 0.0027595 |  | 436.4169 | 0.0027595 |  | 435.7957 | 0.0094434 |  |  |  |  | 436.4169 | 0.0024138 |  | 435.7957 | 0.0033769 |  | 435.7957 | 0.011001 |  | 436.4169 | 0.0074035 |  | 436.4169 | 0.0074035 |  | 430.0064 | 0.022795 |  | 435.7957 | 0.02345
| 436.6368 | 0.0014079 |  | 436.6368 | 0.0014079 |  | 436.0156 | 0.0086372 |  |  |  |  | 436.6368 | 0.0015046 |  | 436.0156 | 0.00050925 |  | 436.0156 | 0.010011 |  | 436.6368 | 0.0074382 |  | 436.6368 | 0.0074382 |  | 430.2257 | 0.021115 |  | 436.0156 | 0.02049
| 436.8567 | 0.0022383 |  | 436.8567 | 0.0022383 |  | 436.2356 | 0.0088792 |  |  |  |  | 436.8567 | 0.0020887 |  | 436.2356 | 0.0040285 |  | 436.2356 | 0.01162 |  | 436.8567 | 0.0073392 |  | 436.8567 | 0.0073392 |  | 430.445 | 0.021844 |  | 436.2356 | 0.02183
| 437.0767 | 0.0018722 |  | 437.0767 | 0.0018722 |  | 436.4556 | 0.0086016 |  |  |  |  | 437.0767 | 0.0011491 |  | 436.4556 | 0.0010469 |  | 436.4556 | 0.0086715 |  | 437.0767 | 0.0065674 |  | 437.0767 | 0.0065674 |  | 430.6643 | 0.020003 |  | 436.4556 | 0.01889
| 437.2966 | 0.0021841 |  | 437.2966 | 0.0021841 |  | 436.6756 | 0.0088901 |  |  |  |  | 437.2966 | 0.0025393 |  | 436.6756 | 0.0034264 |  | 436.6756 | 0.010526 |  | 437.2966 | 0.0066763 |  | 437.2966 | 0.0066763 |  | 430.8836 | 0.020441 |  | 436.6756 | 0.02032
| 437.5165 | 0.0015423 |  | 437.5165 | 0.0015423 |  | 436.8956 | 0.0087692 |  |  |  |  | 437.5165 | 0.0017145 |  | 436.8956 | 0.0014114 |  | 436.8956 | 0.0086243 |  | 437.5165 | 0.0062508 |  | 437.5165 | 0.0062508 |  | 431.1029 | 0.018843 |  | 436.8956 | 0.01781
| 437.7365 | 0.0019288 |  | 437.7365 | 0.0019288 |  | 437.1157 | 0.0088501 |  |  |  |  | 437.7365 | 0.001446 |  | 437.1157 | 0.003403 |  | 437.1157 | 0.0095953 |  | 437.7365 | 0.0068742 |  | 437.7365 | 0.0068742 |  | 431.3223 | 0.01916 |  | 437.1157 | 0.01946
| 437.9565 | 0.0016456 |  | 437.9565 | 0.0016456 |  | 437.3357 | 0.0084253 |  |  |  |  | 437.9565 | 0.001462 |  | 437.3357 | 0.0016341 |  | 437.3357 | 0.0081521 |  | 437.9565 | 0.005766 |  | 437.9565 | 0.005766 |  | 431.5416 | 0.017275 |  | 437.3357 | 0.01635
| 438.1765 | 0.0019306 |  | 438.1765 | 0.0019306 |  | 437.5558 | 0.0089016 |  |  |  |  | 438.1765 | 0.0026443 |  | 437.5558 | 0.0045766 |  | 437.5558 | 0.0093407 |  | 438.1765 | 0.0062409 |  | 438.1765 | 0.0062409 |  | 431.761 | 0.017425 |  | 437.5558 | 0.01825
| 438.3965 | 0.0016851 |  | 438.3965 | 0.0016851 |  | 437.7759 | 0.0081829 |  |  |  |  | 438.3965 | 0.001191 |  | 437.7759 | 0.0013022 |  | 437.7759 | 0.0069895 |  | 438.3965 | 0.0056125 |  | 438.3965 | 0.0056125 |  | 431.9804 | 0.016291 |  | 437.7759 | 0.01569
| 438.6165 | 0.0022519 |  | 438.6165 | 0.0022519 |  | 437.996 | 0.0088742 |  |  |  |  | 438.6165 | 0.0020048 |  | 437.996 | 0.004026 |  | 437.996 | 0.010357 |  | 438.6165 | 0.0064883 |  | 438.6165 | 0.0064883 |  | 432.1998 | 0.016447 |  | 437.996 | 0.01792
| 438.8365 | 0.0019086 |  | 438.8365 | 0.0019086 |  | 438.2161 | 0.0085275 |  |  |  |  | 438.8365 | 0.0014614 |  | 438.2161 | 0.00031559 |  | 438.2161 | 0.007409 |  | 438.8365 | 0.0061716 |  | 438.8365 | 0.0061716 |  | 432.4192 | 0.015389 |  | 438.2161 | 0.0153
| 439.0565 | 0.0027175 |  | 439.0565 | 0.0027175 |  | 438.4362 | 0.0087786 |  |  |  |  | 439.0565 | 0.0016957 |  | 438.4362 | 0.002666 |  | 438.4362 | 0.0087391 |  | 439.0565 | 0.0067801 |  | 439.0565 | 0.0067801 |  | 432.6386 | 0.015685 |  | 438.4362 | 0.01658
| 439.2766 | 0.0017208 |  | 439.2766 | 0.0017208 |  | 438.6564 | 0.0081373 |  |  |  |  | 439.2766 | 0.0015702 |  | 438.6564 | 0.0021987 |  | 438.6564 | 0.0066856 |  | 439.2766 | 0.0050733 |  | 439.2766 | 0.0050733 |  | 432.858 | 0.014686 |  | 438.6564 | 0.01385
| 439.4967 | 0.001777 |  | 439.4967 | 0.001777 |  | 438.8765 | 0.0088995 |  |  |  |  | 439.4967 | 0.0023179 |  | 438.8765 | 0.0037787 |  | 438.8765 | 0.0092607 |  | 439.4967 | 0.0058699 |  | 439.4967 | 0.0058699 |  | 433.0774 | 0.014755 |  | 438.8765 | 0.01587
| 439.7168 | 0.0014177 |  | 439.7168 | 0.0014177 |  | 439.0967 | 0.0080686 |  |  |  |  | 439.7168 | 0.0008105 |  | 439.0967 | 0.0024555 |  | 439.0967 | 0.005903 |  | 439.7168 | 0.004905 |  | 439.7168 | 0.004905 |  | 433.2969 | 0.013352 |  | 439.0967 | 0.01291
| 439.9369 | 0.0017571 |  | 439.9369 | 0.0017571 |  | 439.3169 | 0.0085724 |  |  |  |  | 439.9369 | 0.001517 |  | 439.3169 | 0.0028457 |  | 439.3169 | 0.0083676 |  | 439.9369 | 0.0055631 |  | 439.9369 | 0.0055631 |  | 433.5163 | 0.013694 |  | 439.3169 | 0.01475
| 440.157 | 0.0016478 |  | 440.157 | 0.0016478 |  | 439.5371 | 0.0080581 |  |  |  |  | 440.157 | 0.0011248 |  | 439.5371 | 0.0019495 |  | 439.5371 | 0.0057755 |  | 440.157 | 0.0050386 |  | 440.157 | 0.0050386 |  | 433.7358 | 0.012612 |  | 439.5371 | 0.0121
| 440.3771 | 0.0025452 |  | 440.3771 | 0.0025452 |  | 439.7573 | 0.0080294 |  |  |  |  | 440.3771 | 0.0022227 |  | 439.7573 | 0.0024213 |  | 439.7573 | 0.0084705 |  | 440.3771 | 0.0055631 |  | 440.3771 | 0.0055631 |  | 433.9553 | 0.013197 |  | 439.7573 | 0.01403
| 440.5973 | 0.0014615 |  | 440.5973 | 0.0014615 |  | 439.9775 | 0.0080618 |  |  |  |  | 440.5973 | 0.00089879 |  | 439.9775 | 0.0014665 |  | 439.9775 | 0.0058277 |  | 440.5973 | 0.0043312 |  | 440.5973 | 0.0043312 |  | 434.1748 | 0.011709 |  | 439.9775 | 0.01161
| 440.8174 | 0.0021168 |  | 440.8174 | 0.0021168 |  | 440.1977 | 0.0085606 |  |  |  |  | 440.8174 | 0.0020051 |  | 440.1977 | 0.0036079 |  | 440.1977 | 0.0085423 |  | 440.8174 | 0.0057907 |  | 440.8174 | 0.0057907 |  | 434.3943 | 0.012515 |  | 440.1977 | 0.01325
| 441.0376 | 0.0014881 |  | 441.0376 | 0.0014881 |  | 440.418 | 0.0078758 |  |  |  |  | 441.0376 | 0.0010197 |  | 440.418 | 0.00046042 |  | 440.418 | 0.0054624 |  | 441.0376 | 0.0044944 |  | 441.0376 | 0.0044944 |  | 434.6138 | 0.011379 |  | 440.418 | 0.01104
| 441.2578 | 0.0021108 |  | 441.2578 | 0.0021108 |  | 440.6383 | 0.0084309 |  |  |  |  | 441.2578 | 0.0017646 |  | 440.6383 | 0.0037715 |  | 440.6383 | 0.0075716 |  | 441.2578 | 0.0050831 |  | 441.2578 | 0.0050831 |  | 434.8333 | 0.011771 |  | 440.6383 | 0.01251
| 441.4779 | 0.0015913 |  | 441.4779 | 0.0015913 |  | 440.8585 | 0.0080511 |  |  |  |  | 441.4779 | 0.00070484 |  | 440.8585 | 0.00075788 |  | 440.8585 | 0.0049732 |  | 441.4779 | 0.0041481 |  | 441.4779 | 0.0041481 |  | 435.0529 | 0.011183 |  | 440.8585 | 0.01096
| 441.6982 | 0.0023235 |  | 441.6982 | 0.0023235 |  | 441.0788 | 0.0084033 |  |  |  |  | 441.6982 | 0.0020506 |  | 441.0788 | 0.0028539 |  | 441.0788 | 0.007444 |  | 441.6982 | 0.0050189 |  | 441.6982 | 0.0050189 |  | 435.2724 | 0.011213 |  | 441.0788 | 0.01196
| 441.9184 | 0.0013182 |  | 441.9184 | 0.0013182 |  | 441.2992 | 0.0078181 |  |  |  |  | 441.9184 | 0.0012001 |  | 441.2992 | 0.00082603 |  | 441.2992 | 0.0045335 |  | 441.9184 | 0.0043806 |  | 441.9184 | 0.0043806 |  | 435.492 | 0.010398 |  | 441.2991 | 0.00985
| 442.1386 | 0.0028614 |  | 442.1386 | 0.0028614 |  | 441.5195 | 0.0077562 |  |  |  |  | 442.1386 | 0.0019186 |  | 441.5195 | 0.0029586 |  | 441.5195 | 0.0061083 |  | 442.1386 | 0.0046973 |  | 442.1386 | 0.0046973 |  | 435.7115 | 0.010908 |  | 441.5195 | 0.01157
| 442.3589 | 0.0015208 |  | 442.3589 | 0.0015208 |  | 441.7398 | 0.0080458 |  |  |  |  | 442.3589 | 0.0015688 |  | 441.7398 | 0.0011576 |  | 441.7398 | 0.004891 |  | 442.3589 | 0.0037374 |  | 442.3589 | 0.0037374 |  | 435.9311 | 0.0097467 |  | 441.7398 | 0.00937
| 442.5791 | 0.002546 |  | 442.5791 | 0.002546 |  | 441.9602 | 0.0084162 |  |  |  |  | 442.5791 | 0.0013282 |  | 441.9602 | 0.0033083 |  | 441.9602 | 0.006934 |  | 442.5791 | 0.0052168 |  | 442.5791 | 0.0052168 |  | 436.1507 | 0.010229 |  | 441.9602 | 0.01131
| 442.7994 | 0.001834 |  | 442.7994 | 0.001834 |  | 442.1805 | 0.0075968 |  |  |  |  | 442.7994 | 0.0010419 |  | 442.1805 | 0.00035798 |  | 442.1805 | 0.0044431 |  | 442.7994 | 0.0039848 |  | 442.7994 | 0.0039848 |  | 436.3703 | 0.009264 |  | 442.1805 | 0.00936
| 443.0197 | 0.0031118 |  | 443.0197 | 0.0031118 |  | 442.4009 | 0.0082372 |  |  |  |  | 443.0197 | 0.0019241 |  | 442.4009 | 0.0031914 |  | 442.4009 | 0.0068072 |  | 443.0197 | 0.0051128 |  | 443.0197 | 0.0051128 |  | 436.59 | 0.010094 |  | 442.4009 | 0.0108
| 443.24 | 0.0019057 |  | 443.24 | 0.0019057 |  | 442.6213 | 0.0081634 |  |  |  |  | 443.24 | 0.0014184 |  | 442.6213 | 0.00092724 |  | 442.6213 | 0.004854 |  | 443.24 | 0.0034703 |  | 443.24 | 0.0034703 |  | 436.8096 | 0.009254 |  | 442.6213 | 0.0087
| 443.4603 | 0.0024393 |  | 443.4603 | 0.0024393 |  | 442.8417 | 0.0081686 |  |  |  |  | 443.4603 | 0.0017411 |  | 442.8417 | 0.0030164 |  | 442.8417 | 0.0054118 |  | 443.4603 | 0.0037028 |  | 443.4603 | 0.0037028 |  | 437.0292 | 0.0094887 |  | 442.8417 | 0.01025
| 443.6806 | 0.0018203 |  | 443.6806 | 0.0018203 |  | 443.0622 | 0.0078931 |  |  |  |  | 443.6806 | 0.0013912 |  | 443.0622 | 0.00076644 |  | 443.0622 | 0.0040465 |  | 443.6806 | 0.0029359 |  | 443.6806 | 0.0029359 |  | 437.2489 | 0.0080043 |  | 443.0622 | 0.00824
| 443.901 | 0.0020474 |  | 443.901 | 0.0020474 |  | 443.2826 | 0.007754 |  |  |  |  | 443.901 | 0.0019855 |  | 443.2826 | 0.0036074 |  | 443.2826 | 0.0058342 |  | 443.901 | 0.0040491 |  | 443.901 | 0.0040491 |  | 437.4686 | 0.0079551 |  | 443.2826 | 0.01002
| 444.1213 | 0.0012615 |  | 444.1213 | 0.0012615 |  | 443.5031 | 0.0076626 |  |  |  |  | 444.1213 | 0.00043832 |  | 443.5031 | 0.00063724 |  | 443.5031 | 0.0039246 |  | 444.1213 | 0.0034208 |  | 444.1213 | 0.0034208 |  | 437.6882 | 0.0079344 |  | 443.503 | 0.00757
| 444.3417 | 0.0015836 |  | 444.3417 | 0.0015836 |  | 443.7235 | 0.0078493 |  |  |  |  | 444.3417 | 0.0015648 |  | 443.7235 | 0.0018836 |  | 443.7235 | 0.0059029 |  | 444.3417 | 0.0032279 |  | 444.3417 | 0.0032279 |  | 437.9079 | 0.0077206 |  | 443.7235 | 0.00929
| 444.5621 | 0.0011741 |  | 444.5621 | 0.0011741 |  | 443.944 | 0.0073119 |  |  |  |  | 444.5621 | 0.00086591 |  | 443.944 | -0.0002364 |  | 443.944 | 0.0037024 |  | 444.5621 | 0.003213 |  | 444.5621 | 0.003213 |  | 438.1277 | 0.0070791 |  | 443.944 | 0.00697
| 444.7825 | 0.0024762 |  | 444.7825 | 0.0024762 |  | 444.1645 | 0.0076101 |  |  |  |  | 444.7825 | 0.00095038 |  | 444.1645 | 0.0023272 |  | 444.1645 | 0.0048815 |  | 444.7825 | 0.003678 |  | 444.7825 | 0.003678 |  | 438.3474 | 0.0073396 |  | 444.1645 | 0.00886
| 445.0029 | 0.00094938 |  | 445.0029 | 0.00094938 |  | 444.385 | 0.0076275 |  |  |  |  | 445.0029 | 0.00077708 |  | 444.385 | 4.6584e-05 |  | 444.385 | 0.0039397 |  | 445.0029 | 0.0027479 |  | 445.0029 | 0.0027479 |  | 438.5671 | 0.0062943 |  | 444.385 | 0.00698
| 445.2233 | 0.0026043 |  | 445.2233 | 0.0026043 |  | 444.6055 | 0.0072384 |  |  |  |  | 445.2233 | 0.0014299 |  | 444.6055 | 0.0021668 |  | 444.6055 | 0.0058207 |  | 445.2233 | 0.0031635 |  | 445.2233 | 0.0031635 |  | 438.7868 | 0.0070556 |  | 444.6055 | 0.00844
| 445.4438 | 0.0011851 |  | 445.4438 | 0.0011851 |  | 444.8261 | 0.0073413 |  |  |  |  | 445.4438 | 0.00087287 |  | 444.8261 | 0.001262 |  | 444.8261 | 0.0036636 |  | 445.4438 | 0.0024907 |  | 445.4438 | 0.0024907 |  | 439.0066 | 0.0062222 |  | 444.8261 | 0.00669
| 445.6642 | 0.0020552 |  | 445.6642 | 0.0020552 |  | 445.0466 | 0.007561 |  |  |  |  | 445.6642 | 0.0012705 |  | 445.0466 | 0.0027776 |  | 445.0466 | 0.0058247 |  | 445.6642 | 0.0034851 |  | 445.6642 | 0.0034851 |  | 439.2263 | 0.0069478 |  | 445.0466 | 0.00848
| 445.8847 | 0.0013972 |  | 445.8847 | 0.0013972 |  | 445.2672 | 0.0066705 |  |  |  |  | 445.8847 | 0.0005272 |  | 445.2672 | 0.00033511 |  | 445.2672 | 0.0030041 |  | 445.8847 | 0.0024956 |  | 445.8847 | 0.0024956 |  | 439.4461 | 0.0059945 |  | 445.2672 | 0.00627
| 446.1052 | 0.0020435 |  | 446.1052 | 0.0020435 |  | 445.4878 | 0.0076575 |  |  |  |  | 446.1052 | 0.00098157 |  | 445.4878 | 0.0023298 |  | 445.4878 | 0.0047179 |  | 446.1052 | 0.0031784 |  | 446.1052 | 0.0031784 |  | 439.6659 | 0.006718 |  | 445.4878 | 0.00823
| 446.3257 | 0.0011637 |  | 446.3257 | 0.0011637 |  | 445.7084 | 0.0076175 |  |  |  |  | 446.3257 | 0.00021537 |  | 445.7084 | 0.00084238 |  | 445.7084 | 0.0027437 |  | 446.3257 | 0.0024214 |  | 446.3257 | 0.0024214 |  | 439.8857 | 0.0062044 |  | 445.7084 | 0.00634
| 446.5461 | 0.0025161 |  | 446.5461 | 0.0025161 |  | 445.929 | 0.0078533 |  |  |  |  | 446.5461 | 0.0016215 |  | 445.929 | 0.0034588 |  | 445.929 | 0.0044133 |  | 446.5461 | 0.003307 |  | 446.5461 | 0.003307 |  | 440.1055 | 0.0068726 |  | 445.929 | 0.00827
| 446.7667 | 0.0018913 |  | 446.7667 | 0.0018913 |  | 446.1496 | 0.0078571 |  |  |  |  | 446.7667 | 0.00079623 |  | 446.1496 | 0.00060955 |  | 446.1496 | 0.0027566 |  | 446.7667 | 0.0021294 |  | 446.7667 | 0.0021294 |  | 440.3253 | 0.0060301 |  | 446.1496 | 0.00615
| 446.9872 | 0.0025918 |  | 446.9872 | 0.0025918 |  | 446.3702 | 0.0084784 |  |  |  |  | 446.9872 | 0.0015278 |  | 446.3702 | 0.0041796 |  | 446.3702 | 0.0047317 |  | 446.9872 | 0.0030349 |  | 446.9872 | 0.0030349 |  | 440.5452 | 0.0061224 |  | 446.3702 | 0.00825
| 447.2077 | 0.00050277 |  | 447.2077 | 0.00050277 |  | 446.5909 | 0.0075658 |  |  |  |  | 447.2077 | 0.0011248 |  | 446.5909 | 0.001257 |  | 446.5909 | 0.0025485 |  | 447.2077 | 0.0028518 |  | 447.2077 | 0.0028518 |  | 440.765 | 0.0060458 |  | 446.5909 | 0.00577
| 447.4283 | 0.0017686 |  | 447.4283 | 0.0017686 |  | 446.8116 | 0.0078685 |  |  |  |  | 447.4283 | 0.0011391 |  | 446.8116 | 0.0024996 |  | 446.8116 | 0.0050893 |  | 447.4283 | 0.0035099 |  | 447.4283 | 0.0035099 |  | 440.9849 | 0.0061772 |  | 446.8116 | 0.00771
| 447.6489 | 0.0012987 |  | 447.6489 | 0.0012987 |  | 447.0322 | 0.0076729 |  |  |  |  | 447.6489 | 0.00067514 |  | 447.0322 | 0.00097406 |  | 447.0322 | 0.0027658 |  | 447.6489 | 0.0016644 |  | 447.6489 | 0.0016644 |  | 441.2047 | 0.0049306 |  | 447.0322 | 0.0053
| 447.8694 | 0.0022155 |  | 447.8694 | 0.0022155 |  | 447.2529 | 0.0068236 |  |  |  |  | 447.8694 | 0.0014704 |  | 447.2529 | 0.0021001 |  | 447.2529 | 0.004622 |  | 447.8694 | 0.0029805 |  | 447.8694 | 0.0029805 |  | 441.4246 | 0.0061803 |  | 447.2529 | 0.00703
| 448.0901 | 0.0014662 |  | 448.0901 | 0.0014662 |  | 447.4736 | 0.0073205 |  |  |  |  | 448.0901 | 0.00040632 |  | 447.4736 | 0.00026683 |  | 447.4736 | 0.0019503 |  | 448.0901 | 0.0024511 |  | 448.0901 | 0.0024511 |  | 441.6445 | 0.0048366 |  | 447.4736 | 0.0049
| 448.3107 | 0.0020902 |  | 448.3107 | 0.0020902 |  | 447.6944 | 0.007707 |  |  |  |  | 448.3107 | 0.00081076 |  | 447.6944 | 0.0025671 |  | 447.6944 | 0.004775 |  | 448.3107 | 0.0024263 |  | 448.3107 | 0.0024263 |  | 441.8644 | 0.005814 |  | 447.6944 | 0.00688
| 448.5313 | 0.0014296 |  | 448.5313 | 0.0014296 |  | 447.9151 | 0.0070368 |  |  |  |  | 448.5313 | 0.0012262 |  | 447.9151 | 0.0011513 |  | 447.9151 | 0.0028581 |  | 448.5313 | 0.0022383 |  | 448.5313 | 0.0022383 |  | 442.0843 | 0.0046389 |  | 447.9151 | 0.00529
| 448.752 | 0.002518 |  | 448.752 | 0.002518 |  | 448.1359 | 0.0074763 |  |  |  |  | 448.752 | 0.0018718 |  | 448.1359 | 0.0020039 |  | 448.1359 | 0.004137 |  | 448.752 | 0.0019019 |  | 448.752 | 0.0019019 |  | 442.3042 | 0.0049625 |  | 448.1359 | 0.00674
| 448.9726 | 0.0012062 |  | 448.9726 | 0.0012062 |  | 448.3566 | 0.007444 |  |  |  |  | 448.9726 | 0.00086737 |  | 448.3566 | 9.2831e-06 |  | 448.3566 | 0.0032248 |  | 448.9726 | 0.001615 |  | 448.9726 | 0.001615 |  | 442.5242 | 0.0045443 |  | 448.3566 | 0.00464
| 449.1933 | 0.0019917 |  | 449.1933 | 0.0019917 |  | 448.5774 | 0.0080614 |  |  |  |  | 449.1933 | 0.0011025 |  | 448.5774 | 0.0030447 |  | 448.5774 | 0.0049452 |  | 449.1933 | 0.0030744 |  | 449.1933 | 0.0030744 |  | 442.7441 | 0.0054757 |  | 448.5774 | 0.00686
| 449.4139 | 0.0011018 |  | 449.4139 | 0.0011018 |  | 448.7982 | 0.0073798 |  |  |  |  | 449.4139 | 0.0003595 |  | 448.7982 | 0.0010772 |  | 448.7982 | 0.0024252 |  | 449.4139 | 0.0029508 |  | 449.4139 | 0.0029508 |  | 442.9641 | 0.004386 |  | 448.7982 | 0.00461
| 449.6346 | 0.0019166 |  | 449.6346 | 0.0019166 |  | 449.019 | 0.0080164 |  |  |  |  | 449.6346 | 0.0015376 |  | 449.019 | 0.0036992 |  | 449.019 | 0.0046995 |  | 449.6346 | 0.0022927 |  | 449.6346 | 0.0022927 |  | 443.1841 | 0.0045545 |  | 449.019 | 0.0068
| 449.8553 | 0.0017714 |  | 449.8553 | 0.0017714 |  | 449.2398 | 0.0069281 |  |  |  |  | 449.8553 | 0.0010191 |  | 449.2398 | 0.0004274 |  | 449.2398 | 0.0028283 |  | 449.8553 | 0.0016348 |  | 449.8553 | 0.0016348 |  | 443.4041 | 0.0039489 |  | 449.2398 | 0.00438
| 450.076 | 0.0025932 |  | 450.076 | 0.0025932 |  | 449.4607 | 0.00742 |  |  |  |  | 450.076 | 0.00082418 |  | 449.4607 | 0.0027328 |  | 449.4607 | 0.0047375 |  | 450.076 | 0.0024412 |  | 450.076 | 0.0024412 |  | 443.6241 | 0.0044563 |  | 449.4606 | 0.00616
| 450.2968 | 0.0014311 |  | 450.2968 | 0.0014311 |  | 449.6815 | 0.0072737 |  |  |  |  | 450.2968 | 0.0001214 |  | 449.6815 | 0.00059282 |  | 449.6815 | 0.0023238 |  | 450.2968 | 0.0018474 |  | 450.2968 | 0.0018474 |  | 443.8441 | 0.0033469 |  | 449.6815 | 0.00395
| 450.5175 | 0.0022237 |  | 450.5175 | 0.0022237 |  | 449.9024 | 0.0074369 |  |  |  |  | 450.5175 | 0.0012784 |  | 449.9024 | 0.0028027 |  | 449.9024 | 0.0032355 |  | 450.5175 | 0.0023769 |  | 450.5175 | 0.0023769 |  | 444.0641 | 0.0037449 |  | 449.9024 | 0.00598
| 450.7383 | 0.0015599 |  | 450.7383 | 0.0015599 |  | 450.1232 | 0.007507 |  |  |  |  | 450.7383 | -2.8931e-05 |  | 450.1232 | 0.0017471 |  | 450.1232 | 0.0022057 |  | 450.7383 | 0.0014517 |  | 450.7383 | 0.0014517 |  | 444.2841 | 0.003432 |  | 450.1232 | 0.00401
| 450.9591 | 0.0018994 |  | 450.9591 | 0.0018994 |  | 450.3441 | 0.0074969 |  |  |  |  | 450.9591 | 0.001648 |  | 450.3441 | 0.0033111 |  | 450.3441 | 0.003978 |  | 450.9591 | 0.0017733 |  | 450.9591 | 0.0017733 |  | 444.5042 | 0.0039761 |  | 450.3441 | 0.00613
| 451.1799 | 0.001828 |  | 451.1799 | 0.001828 |  | 450.565 | 0.0071202 |  |  |  |  | 451.1799 | 9.5088e-05 |  | 450.565 | 0.00032322 |  | 450.565 | 0.0020024 |  | 451.1799 | 0.0017733 |  | 451.1799 | 0.0017733 |  | 444.7242 | 0.003058 |  | 450.565 | 0.00348
| 451.4007 | 0.0017685 |  | 451.4007 | 0.0017685 |  | 450.786 | 0.0058729 |  |  |  |  | 451.4007 | 0.00089099 |  | 450.786 | 0.0031481 |  | 450.786 | 0.0042427 |  | 451.4007 | 0.0022483 |  | 451.4007 | 0.0022483 |  | 444.9443 | 0.0040956 |  | 450.786 | 0.00607
| 451.6215 | 0.00082389 |  | 451.6215 | 0.00082389 |  | 451.0069 | 0.0055295 |  |  |  |  | 451.6215 | 0.0003219 |  | 451.0069 | 0.00088337 |  | 451.0069 | 0.0022703 |  | 451.6215 | 0.0020058 |  | 451.6215 | 0.0020058 |  | 445.1643 | 0.0031788 |  | 451.0069 | 0.00363
| 451.8423 | 0.0027693 |  | 451.8423 | 0.0027693 |  | 451.2278 | 0.0074083 |  |  |  |  | 451.8423 | 0.00090505 |  | 451.2278 | 0.0034191 |  | 451.2278 | 0.0040807 |  | 451.8423 | 0.0024758 |  | 451.8423 | 0.0024758 |  | 445.3844 | 0.003462 |  | 451.2278 | 0.00583
| 452.0631 | 0.0016141 |  | 452.0631 | 0.0016141 |  | 451.4488 | 0.007313 |  |  |  |  | 452.0631 | 0.00056082 |  | 451.4488 | 0.00067614 |  | 451.4488 | 0.0017835 |  | 452.0631 | 0.0018128 |  | 452.0631 | 0.0018128 |  | 445.6045 | 0.0032005 |  | 451.4488 | 0.00364
| 452.284 | 0.0025802 |  | 452.284 | 0.0025802 |  | 451.6698 | 0.0079629 |  |  |  |  | 452.284 | 0.0016198 |  | 451.6698 | 0.0016364 |  | 451.6698 | 0.0053091 |  | 452.284 | 0.0023027 |  | 452.284 | 0.0023027 |  | 445.8246 | 0.0032062 |  | 451.6698 | 0.00574
| 452.5049 | 0.0017528 |  | 452.5049 | 0.0017528 |  | 451.8908 | 0.0076085 |  |  |  |  | 452.5049 | 0.00012763 |  | 451.8908 | 3.4481e-05 |  | 451.8908 | 0.0022056 |  | 452.5049 | 0.0011103 |  | 452.5049 | 0.0011103 |  | 446.0448 | 0.0025042 |  | 451.8908 | 0.00369
| 452.7258 | 0.0020611 |  | 452.7258 | 0.0020611 |  | 452.1118 | 0.0076181 |  |  |  |  | 452.7258 | 0.0012769 |  | 452.1118 | 0.003039 |  | 452.1118 | 0.0037464 |  | 452.7258 | 0.0025896 |  | 452.7258 | 0.0025896 |  | 446.2649 | 0.0037055 |  | 452.1118 | 0.00521
| 452.9467 | 0.0014184 |  | 452.9467 | 0.0014184 |  | 452.3328 | 0.0070618 |  |  |  |  | 452.9467 | -0.0001508 |  | 452.3328 | 0.00029788 |  | 452.3328 | 0.0018234 |  | 452.9467 | 0.0015556 |  | 452.9467 | 0.0015556 |  | 446.485 | 0.002881 |  | 452.3328 | 0.00312
| 453.1676 | 0.0022242 |  | 453.1676 | 0.0022242 |  | 452.5538 | 0.0075584 |  |  |  |  | 453.1676 | 0.0018979 |  | 452.5538 | 0.0028619 |  | 452.5538 | 0.0041897 |  | 453.1676 | 0.0017485 |  | 453.1676 | 0.0017485 |  | 446.7052 | 0.0034453 |  | 452.5538 | 0.00544
| 453.3885 | 0.0014154 |  | 453.3885 | 0.0014154 |  | 452.7749 | 0.0074874 |  |  |  |  | 453.3885 | 0.00052664 |  | 452.7749 | 0.00025411 |  | 452.7749 | 0.0020251 |  | 453.3885 | 0.0010757 |  | 453.3885 | 0.0010757 |  | 446.9254 | 0.0024019 |  | 452.7749 | 0.00325
| 453.6094 | 0.001632 |  | 453.6094 | 0.001632 |  | 452.9959 | 0.0070544 |  |  |  |  | 453.6094 | 0.001547 |  | 452.9959 | 0.0025233 |  | 452.9959 | 0.0032652 |  | 453.6094 | 0.0018177 |  | 453.6094 | 0.0018177 |  | 447.1456 | 0.0031701 |  | 452.9959 | 0.00499
| 453.8304 | 0.0017259 |  | 453.8304 | 0.0017259 |  | 453.217 | 0.0055977 |  |  |  |  | 453.8304 | 0.00048837 |  | 453.217 | 0.00071001 |  | 453.217 | 0.00163 |  | 453.8304 | 0.0016991 |  | 453.8304 | 0.0016991 |  | 447.3658 | 0.0027404 |  | 453.217 | 0.00295
| 454.0513 | 0.0019435 |  | 454.0513 | 0.0019435 |  | 453.4381 | 0.0074336 |  |  |  |  | 454.0513 | 0.00088013 |  | 453.4381 | 0.0027469 |  | 453.4381 | 0.0038263 |  | 454.0513 | 0.0022482 |  | 454.0513 | 0.0022482 |  | 447.586 | 0.0030092 |  | 453.4381 | 0.00513
| 454.2723 | 0.0019677 |  | 454.2723 | 0.0019677 |  | 453.6592 | 0.0066129 |  |  |  |  | 454.2723 | 6.3727e-05 |  | 453.6592 | 0.0010279 |  | 453.6592 | 0.0016387 |  | 454.2723 | 0.0013428 |  | 454.2723 | 0.0013428 |  | 447.8062 | 0.0021211 |  | 453.6592 | 0.00279
| 454.4933 | 0.0017032 |  | 454.4933 | 0.0017032 |  | 453.8803 | 0.0076609 |  |  |  |  | 454.4933 | 0.001178 |  | 453.8803 | 0.0027335 |  | 453.8803 | 0.0046266 |  | 454.4933 | 0.0018029 |  | 454.4933 | 0.0018029 |  | 448.0264 | 0.0028173 |  | 453.8803 | 0.00517
| 454.7143 | 0.0012935 |  | 454.7143 | 0.0012935 |  | 454.1015 | 0.006608 |  |  |  |  | 454.7143 | 0.00013869 |  | 454.1015 | 0.00031244 |  | 454.1015 | 0.001448 |  | 454.7143 | 0.001709 |  | 454.7143 | 0.001709 |  | 448.2466 | 0.0019726 |  | 454.1015 | 0.00253
| 454.9353 | 0.0021005 |  | 454.9353 | 0.0021005 |  | 454.3226 | 0.0076033 |  |  |  |  | 454.9353 | 0.00082881 |  | 454.3226 | 0.0025036 |  | 454.3226 | 0.0043781 |  | 454.9353 | 0.0019909 |  | 454.9353 | 0.0019909 |  | 448.4669 | 0.0028378 |  | 454.3226 | 0.00486
| 455.1563 | 0.00086404 |  | 455.1563 | 0.00086404 |  | 454.5438 | 0.0074432 |  |  |  |  | 455.1563 | 0.00055627 |  | 454.5438 | 0.00022243 |  | 454.5438 | 0.0026593 |  | 455.1563 | 0.0015506 |  | 455.1563 | 0.0015506 |  | 448.6872 | 0.0016358 |  | 454.5438 | 0.00281
| 455.3774 | 0.001838 |  | 455.3774 | 0.001838 |  | 454.7649 | 0.006659 |  |  |  |  | 455.3774 | 0.00097876 |  | 454.7649 | 0.0031688 |  | 454.7649 | 0.0034042 |  | 455.3774 | 0.0015407 |  | 455.3774 | 0.0015407 |  | 448.9074 | 0.0025912 |  | 454.7649 | 0.00457
| 455.5984 | 0.0010964 |  | 455.5984 | 0.0010964 |  | 454.9861 | 0.0064734 |  |  |  |  | 455.5984 | 0.00075331 |  | 454.9861 | 0.00052534 |  | 454.9861 | 0.0012393 |  | 455.5984 | 0.0011449 |  | 455.5984 | 0.0011449 |  | 449.1277 | 0.0020155 |  | 454.9861 | 0.00247
| 455.8195 | 0.0020532 |  | 455.8195 | 0.0020532 |  | 455.2073 | 0.0069609 |  |  |  |  | 455.8195 | 0.00099527 |  | 455.2073 | 0.0033486 |  | 455.2073 | 0.0041024 |  | 455.8195 | 0.0021345 |  | 455.8195 | 0.0021345 |  | 449.348 | 0.0024488 |  | 455.2073 | 0.00445
| 456.0406 | 0.0013053 |  | 456.0406 | 0.0013053 |  | 455.4285 | 0.0061556 |  |  |  |  | 456.0406 | 0.00018232 |  | 455.4285 | 0.00053626 |  | 455.4285 | 0.0020831 |  | 456.0406 | 0.0013082 |  | 456.0406 | 0.0013082 |  | 449.5683 | 0.0019708 |  | 455.4285 | 0.00254
| 456.2617 | 0.0018297 |  | 456.2617 | 0.0018297 |  | 455.6498 | 0.0070146 |  |  |  |  | 456.2617 | 0.0010711 |  | 455.6498 | 0.0024821 |  | 455.6498 | 0.0034471 |  | 456.2617 | 0.0025154 |  | 456.2617 | 0.0025154 |  | 449.7887 | 0.0023764 |  | 455.6498 | 0.0039
| 456.4828 | 0.0014386 |  | 456.4828 | 0.0014386 |  | 455.871 | 0.0064743 |  |  |  |  | 456.4828 | 0.00022903 |  | 455.871 | 0.00010819 |  | 455.871 | 0.0018159 |  | 456.4828 | 0.0011944 |  | 456.4828 | 0.0011944 |  | 450.009 | 0.0015284 |  | 455.871 | 0.00212
| 456.7039 | 0.0021724 |  | 456.7039 | 0.0021724 |  | 456.0923 | 0.0070216 |  |  |  |  | 456.7039 | 0.0011939 |  | 456.0923 | 0.001511 |  | 456.0923 | 0.0042222 |  | 456.7039 | 0.0019217 |  | 456.7039 | 0.0019217 |  | 450.2293 | 0.0021259 |  | 456.0923 | 0.00432
| 456.925 | 0.00046505 |  | 456.925 | 0.00046505 |  | 456.3135 | 0.0068237 |  |  |  |  | 456.925 | 0.00041519 |  | 456.3135 | -5.992e-05 |  | 456.3135 | 0.0024146 |  | 456.925 | 0.0014368 |  | 456.925 | 0.0014368 |  | 450.4497 | 0.0012429 |  | 456.3135 | 0.00235
| 457.1462 | 0.0022217 |  | 457.1462 | 0.0022217 |  | 456.5348 | 0.006875 |  |  |  |  | 457.1462 | 0.0010575 |  | 456.5348 | 0.0030173 |  | 456.5348 | 0.0031919 |  | 457.1462 | 0.001704 |  | 457.1462 | 0.001704 |  | 450.6701 | 0.0022237 |  | 456.5348 | 0.00425
| 457.3674 | 0.0015948 |  | 457.3674 | 0.0015948 |  | 456.7561 | 0.0066234 |  |  |  |  | 457.3674 | 0.0011128 |  | 456.7561 | 0.00020912 |  | 456.7561 | 0.0012348 |  | 457.3674 | 0.0017634 |  | 457.3674 | 0.0017634 |  | 450.8904 | 0.0012919 |  | 456.7561 | 0.0022
| 457.5886 | 0.0023081 |  | 457.5886 | 0.0023081 |  | 456.9774 | 0.0070411 |  |  |  |  | 457.5886 | 0.00058347 |  | 456.9774 | 0.0017235 |  | 456.9774 | 0.0028107 |  | 457.5886 | 0.0019266 |  | 457.5886 | 0.0019266 |  | 451.1108 | 0.0020238 |  | 456.9774 | 0.00387
| 457.8098 | 0.0011015 |  | 457.8098 | 0.0011015 |  | 457.1988 | 0.0062744 |  |  |  |  | 457.8098 | 0.00063303 |  | 457.1988 | 0.0010406 |  | 457.1988 | 0.0012398 |  | 457.8098 | 0.00070462 |  | 457.8098 | 0.00070462 |  | 451.3312 | 0.001446 |  | 457.1988 | 0.00192
| 458.0309 | 0.0023379 |  | 458.0309 | 0.0023379 |  | 457.4201 | 0.0064998 |  |  |  |  | 458.0309 | 0.00049497 |  | 457.4201 | 0.0031978 |  | 457.4201 | 0.0029706 |  | 458.0309 | 0.0019415 |  | 458.0309 | 0.0019415 |  | 451.5517 | 0.0019731 |  | 457.4201 | 0.00416
| 458.2522 | 0.0010445 |  | 458.2522 | 0.0010445 |  | 457.6415 | 0.0063854 |  |  |  |  | 458.2522 | 0.0005564 |  | 457.6415 | 0.0016362 |  | 457.6415 | 0.0011446 |  | 458.2522 | 0.0014517 |  | 458.2522 | 0.0014517 |  | 451.7721 | 0.001356 |  | 457.6415 | 0.00206
| 458.4734 | 0.0016566 |  | 458.4734 | 0.0016566 |  | 457.8628 | 0.0060379 |  |  |  |  | 458.4734 | 0.001192 |  | 457.8628 | 0.0021805 |  | 457.8628 | 0.0034773 |  | 458.4734 | 0.0016941 |  | 458.4734 | 0.0016941 |  | 451.9925 | 0.0018411 |  | 457.8628 | 0.00381
| 458.6946 | 0.001297 |  | 458.6946 | 0.001297 |  | 458.0842 | 0.0062213 |  |  |  |  | 458.6946 | 0.00049198 |  | 458.0842 | -0.00030385 |  | 458.0842 | 0.0015533 |  | 458.6946 | 0.0010559 |  | 458.6946 | 0.0010559 |  | 452.213 | 0.001335 |  | 458.0842 | 0.00234
| 458.9159 | 0.0019909 |  | 458.9159 | 0.0019909 |  | 458.3056 | 0.0056936 |  |  |  |  | 458.9159 | 0.0011962 |  | 458.3056 | 0.001497 |  | 458.3056 | 0.0031022 |  | 458.9159 | 0.0020701 |  | 458.9159 | 0.0020701 |  | 452.4334 | 0.0021051 |  | 458.3056 | 0.00402
| 459.1371 | 0.00091064 |  | 459.1371 | 0.00091064 |  | 458.527 | 0.0065925 |  |  |  |  | 459.1371 | 0.00014687 |  | 458.527 | 0.0015924 |  | 458.527 | 0.0019139 |  | 459.1371 | 0.0011449 |  | 459.1371 | 0.0011449 |  | 452.6539 | 0.001481 |  | 458.527 | 0.00218
| 459.3584 | 0.0028326 |  | 459.3584 | 0.0028326 |  | 458.7484 | 0.0069238 |  |  |  |  | 459.3584 | 0.0010046 |  | 458.7484 | 0.0016153 |  | 458.7484 | 0.0038599 |  | 459.3584 | 0.0014566 |  | 459.3584 | 0.0014566 |  | 452.8744 | 0.0021809 |  | 458.7484 | 0.00401
| 459.5797 | 0.001686 |  | 459.5797 | 0.001686 |  | 458.9699 | 0.0067885 |  |  |  |  | 459.5797 | 0.00035567 |  | 458.9699 | 0.00053126 |  | 458.9699 | 0.0021591 |  | 459.5797 | 0.0011153 |  | 459.5797 | 0.0011153 |  | 453.0949 | 0.0011566 |  | 458.9699 | 0.00209
| 459.8011 | 0.0023607 |  | 459.8011 | 0.0023607 |  | 459.1913 | 0.0071586 |  |  |  |  | 459.8011 | 0.0015201 |  | 459.1913 | 0.0034863 |  | 459.1913 | 0.0033093 |  | 459.8011 | 0.0017337 |  | 459.8011 | 0.0017337 |  | 453.3154 | 0.0019317 |  | 459.1913 | 0.00404
| 460.0224 | 0.00098617 |  | 460.0224 | 0.00098617 |  | 459.4128 | 0.0068313 |  |  |  |  | 460.0224 | -0.00017854 |  | 459.4128 | 0.00084809 |  | 459.4128 | 0.0019922 |  | 460.0224 | 0.0013131 |  | 460.0224 | 0.0013131 |  | 453.5359 | 0.0012704 |  | 459.4128 | 0.00213
| 460.2437 | 0.003066 |  | 460.2437 | 0.003066 |  | 459.6343 | 0.0067906 |  |  |  |  | 460.2437 | 0.00077336 |  | 459.6343 | 0.0021423 |  | 459.6343 | 0.0031021 |  | 460.2437 | 0.001704 |  | 460.2437 | 0.001704 |  | 453.7564 | 0.0016198 |  | 459.6343 | 0.00382
| 460.4651 | 0.0012022 |  | 460.4651 | 0.0012022 |  | 459.8558 | 0.0064896 |  |  |  |  | 460.4651 | 0.00050415 |  | 459.8558 | -1.8528e-05 |  | 459.8558 | 0.0016319 |  | 460.4651 | 0.0011796 |  | 460.4651 | 0.0011796 |  | 453.977 | 0.00092459 |  | 459.8558 | 0.00195
| 460.6864 | 0.0021747 |  | 460.6864 | 0.0021747 |  | 460.0773 | 0.0064268 |  |  |  |  | 460.6864 | 0.00082876 |  | 460.0773 | 0.002059 |  | 460.0773 | 0.0033608 |  | 460.6864 | 0.0015654 |  | 460.6864 | 0.0015654 |  | 454.1975 | 0.0015543 |  | 460.0773 | 0.00422
| 460.9078 | 0.0012381 |  | 460.9078 | 0.0012381 |  | 460.2988 | 0.0068318 |  |  |  |  | 460.9078 | 0.00029271 |  | 460.2988 | 0.0010152 |  | 460.2988 | 0.0013102 |  | 460.9078 | 0.0012934 |  | 460.9078 | 0.0012934 |  | 454.4181 | 0.00099176 |  | 460.2988 | 0.00183
| 461.1292 | 0.0025632 |  | 461.1292 | 0.0025632 |  | 460.5203 | 0.0064744 |  |  |  |  | 461.1292 | 0.00088658 |  | 460.5203 | 0.0030041 |  | 460.5203 | 0.0029834 |  | 461.1292 | 0.0018969 |  | 461.1292 | 0.0018969 |  | 454.6387 | 0.0015181 |  | 460.5203 | 0.00387
| 461.3506 | 0.001719 |  | 461.3506 | 0.001719 |  | 460.7419 | 0.0067004 |  |  |  |  | 461.3506 | 0.00060711 |  | 460.7419 | 0.0015302 |  | 460.7419 | 0.0018047 |  | 461.3506 | 0.0010064 |  | 461.3506 | 0.0010064 |  | 454.8593 | 0.0010899 |  | 460.7419 | 0.00176
| 461.572 | 0.0011232 |  | 461.572 | 0.0011232 |  | 460.9634 | 0.0067651 |  |  |  |  | 461.572 | 0.00097392 |  | 460.9634 | 0.0024293 |  | 460.9634 | 0.0029457 |  | 461.572 | 0.0016347 |  | 461.572 | 0.0016347 |  | 455.0799 | 0.0017648 |  | 460.9635 | 0.00365
| 461.7934 | 0.0013959 |  | 461.7934 | 0.0013959 |  | 461.185 | 0.0053171 |  |  |  |  | 461.7934 | 0.00012663 |  | 461.185 | 0.00069753 |  | 461.185 | 0.0012969 |  | 461.7934 | 0.0010905 |  | 461.7934 | 0.0010905 |  | 455.3005 | 0.0011795 |  | 461.185 | 0.00233
| 462.0149 | 0.0019405 |  | 462.0149 | 0.0019405 |  | 461.4066 | 0.0068225 |  |  |  |  | 462.0149 | 0.0011969 |  | 461.4066 | 0.0023651 |  | 461.4066 | 0.003934 |  | 462.0149 | 0.0015209 |  | 462.0149 | 0.0015209 |  | 455.5211 | 0.001393 |  | 461.4066 | 0.0041
| 462.2363 | 0.0012329 |  | 462.2363 | 0.0012329 |  | 461.6282 | 0.0066589 |  |  |  |  | 462.2363 | 7.1891e-06 |  | 461.6282 | 0.00098146 |  | 461.6282 | 0.0012225 |  | 462.2363 | 0.0010905 |  | 462.2363 | 0.0010905 |  | 455.7417 | 0.0013747 |  | 461.6282 | 0.002
| 462.4578 | 0.002281 |  | 462.4578 | 0.002281 |  | 461.8498 | 0.0063482 |  |  |  |  | 462.4578 | 0.0017873 |  | 461.8498 | 0.0020158 |  | 461.8498 | 0.0025955 |  | 462.4578 | 0.0015605 |  | 462.4578 | 0.0015605 |  | 455.9624 | 0.0012418 |  | 461.8498 | 0.00382
| 462.6793 | 0.0015813 |  | 462.6793 | 0.0015813 |  | 462.0715 | 0.006347 |  |  |  |  | 462.6793 | 0.00058442 |  | 462.0715 | 0.00063636 |  | 462.0715 | 0.00093712 |  | 462.6793 | 0.00019007 |  | 462.6793 | 0.00019007 |  | 456.183 | 0.00090984 |  | 462.0715 | 0.00193
| 462.9008 | 0.0021012 |  | 462.9008 | 0.0021012 |  | 462.2931 | 0.0066004 |  |  |  |  | 462.9008 | 0.00087381 |  | 462.2931 | 0.0026865 |  | 462.2931 | 0.0034055 |  | 462.9008 | 0.0017089 |  | 462.9008 | 0.0017089 |  | 456.4037 | 0.0016363 |  | 462.2931 | 0.00353
| 463.1223 | 0.0011282 |  | 463.1223 | 0.0011282 |  | 462.5148 | 0.0062683 |  |  |  |  | 463.1223 | 0.00026826 |  | 462.5148 | 0.0011058 |  | 462.5148 | 0.0016097 |  | 463.1223 | 0.0010806 |  | 463.1223 | 0.0010806 |  | 456.6244 | 0.00085459 |  | 462.5148 | 0.00154
| 463.3438 | 0.0026561 |  | 463.3438 | 0.0026561 |  | 462.7365 | 0.0067027 |  |  |  |  | 463.3438 | 0.00083741 |  | 462.7365 | 0.0028719 |  | 462.7365 | 0.0023732 |  | 463.3438 | 0.0017287 |  | 463.3438 | 0.0017287 |  | 456.8451 | 0.0013809 |  | 462.7364 | 0.00369
| 463.5653 | 0.00095282 |  | 463.5653 | 0.00095282 |  | 462.9581 | 0.0062265 |  |  |  |  | 463.5653 | 2.0172e-05 |  | 462.9581 | 0.001392 |  | 462.9581 | 0.00099497 |  | 463.5653 | 0.0013181 |  | 463.5653 | 0.0013181 |  | 457.0658 | 0.0010333 |  | 462.9581 | 0.00189
| 463.7869 | 0.0020639 |  | 463.7869 | 0.0020639 |  | 463.1798 | 0.0063802 |  |  |  |  | 463.7869 | 0.00098992 |  | 463.1798 | 0.0024771 |  | 463.1798 | 0.0030771 |  | 463.7869 | 0.0021295 |  | 463.7869 | 0.0021295 |  | 457.2865 | 0.001371 |  | 463.1798 | 0.00353
| 464.0085 | 0.0016564 |  | 464.0085 | 0.0016564 |  | 463.4016 | 0.006496 |  |  |  |  | 464.0085 | 0.0004297 |  | 463.4016 | 0.00037169 |  | 463.4016 | 0.0019397 |  | 464.0085 | 0.0010411 |  | 464.0085 | 0.0010411 |  | 457.5072 | 0.00069802 |  | 463.4016 | 0.00197
| 464.23 | 0.0023179 |  | 464.23 | 0.0023179 |  | 463.6233 | 0.0064955 |  |  |  |  | 464.23 | 0.00043984 |  | 463.6233 | 0.0017994 |  | 463.6233 | 0.0029815 |  | 464.23 | 0.0016051 |  | 464.23 | 0.0016051 |  | 457.728 | 0.0013688 |  | 463.6233 | 0.00354
| 464.4516 | 0.0021276 |  | 464.4516 | 0.0021276 |  | 463.845 | 0.0060893 |  |  |  |  | 464.4516 | 0.00049889 |  | 463.845 | 0.0014572 |  | 463.845 | 0.0014012 |  | 464.4516 | 0.00084802 |  | 464.4516 | 0.00084802 |  | 457.9487 | 0.00085791 |  | 463.845 | 0.00179
| 464.6732 | 0.0024856 |  | 464.6732 | 0.0024856 |  | 464.0668 | 0.0061749 |  |  |  |  | 464.6732 | 0.00083738 |  | 464.0668 | 0.0030475 |  | 464.0668 | 0.0025105 |  | 464.6732 | 0.0023719 |  | 464.6732 | 0.0023719 |  | 458.1695 | 0.00096228 |  | 464.0668 | 0.00317
| 464.8948 | 0.0020863 |  | 464.8948 | 0.0020863 |  | 464.2886 | 0.0058761 |  |  |  |  | 464.8948 | 4.792e-05 |  | 464.2886 | -0.00016129 |  | 464.2886 | 0.0014669 |  | 464.8948 | 0.0014962 |  | 464.8948 | 0.0014962 |  | 458.3903 | 0.00042927 |  | 464.2886 | 0.00173
| 465.1165 | 0.0021297 |  | 465.1165 | 0.0021297 |  | 464.5103 | 0.0059091 |  |  |  |  | 465.1165 | 0.00059702 |  | 464.5103 | 0.0018382 |  | 464.5103 | 0.0031598 |  | 465.1165 | 0.0011252 |  | 465.1165 | 0.0011252 |  | 458.6111 | 0.0012722 |  | 464.5104 | 0.00318
| 465.3381 | 0.0022422 |  | 465.3381 | 0.0022422 |  | 464.7321 | 0.0060461 |  |  |  |  | 465.3381 | 0.0011166 |  | 464.7321 | 0.002438 |  | 464.7321 | 0.0024427 |  | 465.3381 | 0.0019811 |  | 465.3381 | 0.0019811 |  | 458.8318 | 0.0011223 |  | 464.7321 | 0.00298
| 465.5598 | 0.0010742 |  | 465.5598 | 0.0010742 |  | 464.954 | 0.0063945 |  |  |  |  | 465.5598 | 0.00039649 |  | 464.954 | 0.0010508 |  | 464.954 | 0.0026308 |  | 465.5598 | 0.00098162 |  | 465.5598 | 0.00098162 |  | 459.0526 | 0.00079791 |  | 464.954 | 0.00197
| 465.7814 | 0.0023887 |  | 465.7814 | 0.0023887 |  | 465.1758 | 0.0064296 |  |  |  |  | 465.7814 | 0.0011651 |  | 465.1758 | 0.0030692 |  | 465.1758 | 0.0025991 |  | 465.7814 | 0.0012686 |  | 465.7814 | 0.0012686 |  | 459.2735 | 0.0012084 |  | 465.1758 | 0.00333
| 466.0031 | 0.0016577 |  | 466.0031 | 0.0016577 |  | 465.3976 | 0.0060736 |  |  |  |  | 466.0031 | 0.00088619 |  | 465.3976 | 0.0010686 |  | 465.3976 | 0.0010649 |  | 466.0031 | 0.0010807 |  | 466.0031 | 0.0010807 |  | 459.4943 | 0.00067534 |  | 465.3976 | 0.00164
| 466.2248 | 0.0020247 |  | 466.2248 | 0.0020247 |  | 465.6195 | 0.0063972 |  |  |  |  | 466.2248 | 0.00052014 |  | 465.6195 | 0.0025166 |  | 465.6195 | 0.0032499 |  | 466.2248 | 0.0014467 |  | 466.2248 | 0.0014467 |  | 459.7151 | 0.0011615 |  | 465.6195 | 0.0034
| 466.4465 | 0.0017467 |  | 466.4465 | 0.0017467 |  | 465.8414 | 0.0057505 |  |  |  |  | 466.4465 | 0.00023238 |  | 465.8414 | 0.00082052 |  | 465.8414 | 0.001546 |  | 466.4465 | 0.00081345 |  | 466.4465 | 0.00081345 |  | 459.936 | 0.00068116 |  | 465.8413 | 0.00178
| 466.6682 | 0.0022423 |  | 466.6682 | 0.0022423 |  | 466.0632 | 0.0063663 |  |  |  |  | 466.6682 | 0.00067989 |  | 466.0632 | 0.0024136 |  | 466.0632 | 0.0030042 |  | 466.6682 | 0.00093218 |  | 466.6682 | 0.00093218 |  | 460.1569 | 0.0010792 |  | 466.0632 | 0.00325
| 466.89 | 0.00022281 |  | 466.89 | 0.00022281 |  | 466.2851 | 0.006099 |  |  |  |  | 466.89 | 0.00035419 |  | 466.2851 | 0.0011377 |  | 466.2851 | 0.0012924 |  | 466.89 | 0.00083325 |  | 466.89 | 0.00083325 |  | 460.3777 | 0.00034319 |  | 466.2851 | 0.00141
| 467.1117 | 0.0021196 |  | 467.1117 | 0.0021196 |  | 466.507 | 0.0062355 |  |  |  |  | 467.1117 | 0.0011028 |  | 466.507 | 0.0021369 |  | 466.507 | 0.0029264 |  | 467.1117 | 0.0014913 |  | 467.1117 | 0.0014913 |  | 460.5986 | 0.0011051 |  | 466.507 | 0.00324
| 467.3335 | 0.0019919 |  | 467.3335 | 0.0019919 |  | 466.729 | 0.0062613 |  |  |  |  | 467.3335 | 0.00040586 |  | 466.729 | 0.0011314 |  | 466.729 | 0.00089006 |  | 467.3335 | 0.00082336 |  | 467.3335 | 0.00082336 |  | 460.8195 | 0.00049627 |  | 466.729 | 0.00178
| 467.5552 | 0.0027474 |  | 467.5552 | 0.0027474 |  | 466.9509 | 0.0064586 |  |  |  |  | 467.5552 | 0.00099495 |  | 466.9509 | 0.0026668 |  | 466.9509 | 0.0029842 |  | 467.5552 | 0.0015012 |  | 467.5552 | 0.0015012 |  | 461.0404 | 0.00097338 |  | 466.9509 | 0.00323
| 467.777 | 0.0017797 |  | 467.777 | 0.0017797 |  | 467.1728 | 0.0064143 |  |  |  |  | 467.777 | 0.00093764 |  | 467.1728 | 0.0013746 |  | 467.1728 | 0.0017475 |  | 467.777 | 0.0014072 |  | 467.777 | 0.0014072 |  | 461.2614 | 0.00049529 |  | 467.1728 | 0.00172
| 467.9988 | 0.0026401 |  | 467.9988 | 0.0026401 |  | 467.3948 | 0.0064512 |  |  |  |  | 467.9988 | 0.0014674 |  | 467.3948 | 0.0022677 |  | 467.3948 | 0.0033593 |  | 467.9988 | 0.0019909 |  | 467.9988 | 0.0019909 |  | 461.4823 | 0.0013782 |  | 467.3948 | 0.00322
| 468.2206 | 0.001923 |  | 468.2206 | 0.001923 |  | 467.6168 | 0.0057881 |  |  |  |  | 468.2206 | 0.0001968 |  | 467.6168 | 0.00017835 |  | 467.6168 | 0.0011739 |  | 468.2206 | 0.0011598 |  | 468.2206 | 0.0011598 |  | 461.7032 | 0.00067747 |  | 467.6168 | 0.00168
| 468.4425 | 0.0024223 |  | 468.4425 | 0.0024223 |  | 467.8388 | 0.0065181 |  |  |  |  | 468.4425 | 0.00083248 |  | 467.8388 | 0.0022179 |  | 467.8388 | 0.0031938 |  | 468.4425 | 0.0018772 |  | 468.4425 | 0.0018772 |  | 461.9242 | 0.0010294 |  | 467.8388 | 0.00319
| 468.6643 | 0.0016108 |  | 468.6643 | 0.0016108 |  | 468.0608 | 0.0059884 |  |  |  |  | 468.6643 | 0.00014235 |  | 468.0608 | 0.0014252 |  | 468.0608 | 0.0011216 |  | 468.6643 | 0.0015506 |  | 468.6643 | 0.0015506 |  | 462.1452 | 0.00052977 |  | 468.0608 | 0.00178
| 468.8862 | 0.002888 |  | 468.8862 | 0.002888 |  | 468.2828 | 0.0064946 |  |  |  |  | 468.8862 | 0.001123 |  | 468.2828 | 0.0016232 |  | 468.2828 | 0.0030459 |  | 468.8862 | 0.0022433 |  | 468.8862 | 0.0022433 |  | 462.3661 | 0.00076215 |  | 468.2828 | 0.0032
| 469.108 | 0.0017042 |  | 469.108 | 0.0017042 |  | 468.5048 | 0.0062423 |  |  |  |  | 469.108 | 0.00045181 |  | 468.5048 | 0.00078866 |  | 468.5048 | 0.0016383 |  | 469.108 | 0.0012835 |  | 469.108 | 0.0012835 |  | 462.5872 | 0.00065499 |  | 468.5048 | 0.0017
| 469.3299 | 0.0022868 |  | 469.3299 | 0.0022868 |  | 468.7269 | 0.0063303 |  |  |  |  | 469.3299 | 0.0013963 |  | 468.7269 | 0.0022003 |  | 468.7269 | 0.0029709 |  | 469.3299 | 0.0021542 |  | 469.3299 | 0.0021542 |  | 462.8081 | 0.001044 |  | 468.7269 | 0.00334
| 469.5518 | 0.0019768 |  | 469.5518 | 0.0019768 |  | 468.949 | 0.0063136 |  |  |  |  | 469.5518 | 0.00052037 |  | 468.949 | 0.00067708 |  | 468.949 | 0.001752 |  | 469.5518 | 0.0012538 |  | 469.5518 | 0.0012538 |  | 463.0292 | 0.00043591 |  | 468.949 | 0.00161
| 469.7737 | 0.0022823 |  | 469.7737 | 0.0022823 |  | 469.171 | 0.0064293 |  |  |  |  | 469.7737 | 0.0011637 |  | 469.171 | 0.002502 |  | 469.171 | 0.0034185 |  | 469.7737 | 0.0020306 |  | 469.7737 | 0.0020306 |  | 463.2502 | 0.00095948 |  | 469.171 | 0.00328
| 469.9956 | 0.0016976 |  | 469.9956 | 0.0016976 |  | 469.3931 | 0.0049743 |  |  |  |  | 469.9956 | -0.00017063 |  | 469.3931 | 0.0016392 |  | 469.3931 | 0.00081444 |  | 469.9956 | 0.001041 |  | 469.9956 | 0.001041 |  | 463.4712 | 0.00043706 |  | 469.3931 | 0.00164
| 470.2176 | 0.0022161 |  | 470.2176 | 0.0022161 |  | 469.6152 | 0.0060975 |  |  |  |  | 470.2176 | 0.00061422 |  | 469.6152 | 0.0024689 |  | 469.6152 | 0.0031861 |  | 470.2176 | 0.0015358 |  | 470.2176 | 0.0015358 |  | 463.6923 | 0.00082292 |  | 469.6152 | 0.00313
| 470.4395 | 0.00097642 |  | 470.4395 | 0.00097642 |  | 469.8373 | 0.0056731 |  |  |  |  | 470.4395 | 0.00024265 |  | 469.8373 | 0.00097205 |  | 469.8373 | 0.001613 |  | 470.4395 | 0.0013576 |  | 470.4395 | 0.0013576 |  | 463.9133 | 0.00040228 |  | 469.8373 | 0.00164
| 470.6615 | 0.0020921 |  | 470.6615 | 0.0020921 |  | 470.0595 | 0.0060492 |  |  |  |  | 470.6615 | 0.0015557 |  | 470.0595 | 0.0025116 |  | 470.0595 | 0.002579 |  | 470.6615 | 0.0017139 |  | 470.6615 | 0.0017139 |  | 464.1344 | 0.00071785 |  | 470.0595 | 0.00303
| 470.8834 | 0.0022359 |  | 470.8834 | 0.0022359 |  | 470.2816 | 0.0054511 |  |  |  |  | 470.8834 | 0.00036147 |  | 470.2816 | 0.00098908 |  | 470.2816 | 0.0011604 |  | 470.8834 | 0.0010213 |  | 470.8834 | 0.0010213 |  | 464.3555 | 0.0003506 |  | 470.2816 | 0.00171
| 471.1054 | 0.0017762 |  | 471.1054 | 0.0017762 |  | 470.5038 | 0.0062278 |  |  |  |  | 471.1054 | 0.00094921 |  | 470.5038 | 0.0026486 |  | 470.5038 | 0.0031056 |  | 471.1054 | 0.0016348 |  | 471.1054 | 0.0016348 |  | 464.5766 | 0.00099171 |  | 470.5038 | 0.00303
| 471.3274 | 0.0021307 |  | 471.3274 | 0.0021307 |  | 470.7259 | 0.0059854 |  |  |  |  | 471.3274 | 0.0006544 |  | 470.7259 | 0.00074043 |  | 470.7259 | 0.0019982 |  | 471.3274 | 0.00043741 |  | 471.3274 | 0.00043741 |  | 464.7977 | 0.00018497 |  | 470.7259 | 0.00167
| 471.5494 | 0.0022713 |  | 471.5494 | 0.0022713 |  | 470.9481 | 0.0059889 |  |  |  |  | 471.5494 | 0.0011054 |  | 470.9481 | 0.0018418 |  | 470.9481 | 0.0028687 |  | 471.5494 | 0.0018969 |  | 471.5494 | 0.0018969 |  | 465.0188 | 0.0010134 |  | 470.9481 | 0.00275
| 471.7715 | 0.0015581 |  | 471.7715 | 0.0015581 |  | 471.1703 | 0.0056285 |  |  |  |  | 471.7715 | 0.00029065 |  | 471.1703 | 0.00062272 |  | 471.1703 | 0.0010076 |  | 471.7715 | 0.00065021 |  | 471.7715 | 0.00065021 |  | 465.2399 | 0.00045211 |  | 471.1703 | 0.00156
| 471.9935 | 0.0029593 |  | 471.9935 | 0.0029593 |  | 471.3925 | 0.0058239 |  |  |  |  | 471.9935 | 0.00035769 |  | 471.3925 | 0.002643 |  | 471.3925 | 0.0026313 |  | 471.9935 | 0.0014022 |  | 471.9935 | 0.0014022 |  | 465.4611 | 0.0011077 |  | 471.3925 | 0.00296
| 472.2155 | 0.001703 |  | 472.2155 | 0.001703 |  | 471.6148 | 0.0056042 |  |  |  |  | 472.2155 | 0.00036312 |  | 471.6148 | 0.0014905 |  | 471.6148 | 0.0017726 |  | 472.2155 | 0.0010114 |  | 472.2155 | 0.0010114 |  | 465.6823 | 0.00032651 |  | 471.6148 | 0.00156
| 472.4376 | 0.0022021 |  | 472.4376 | 0.0022021 |  | 471.837 | 0.005805 |  |  |  |  | 472.4376 | 0.0015497 |  | 471.837 | 0.0023934 |  | 471.837 | 0.0030863 |  | 472.4376 | 0.0015308 |  | 472.4376 | 0.0015308 |  | 465.9034 | 0.00055846 |  | 471.837 | 0.00286
| 472.6597 | 0.0019526 |  | 472.6597 | 0.0019526 |  | 472.0592 | 0.005535 |  |  |  |  | 472.6597 | 0.00014391 |  | 472.0592 | 0.00055251 |  | 472.0592 | 0.001652 |  | 472.6597 | 0.0012834 |  | 472.6597 | 0.0012834 |  | 466.1246 | 0.00040796 |  | 472.0593 | 0.0015
| 472.8818 | 0.0021835 |  | 472.8818 | 0.0021835 |  | 472.2815 | 0.0060541 |  |  |  |  | 472.8818 | 0.0012158 |  | 472.2815 | 0.0025188 |  | 472.2815 | 0.0031797 |  | 472.8818 | 0.0018723 |  | 472.8818 | 0.0018723 |  | 466.3458 | 0.00070291 |  | 472.2815 | 0.00291
| 473.1039 | 0.0014061 |  | 473.1039 | 0.0014061 |  | 472.5038 | 0.0055591 |  |  |  |  | 473.1039 | 0.00040812 |  | 472.5038 | 0.0011642 |  | 472.5038 | 0.0013453 |  | 473.1039 | 0.0010114 |  | 473.1039 | 0.0010114 |  | 466.567 | 0.00051211 |  | 472.5038 | 0.00164
| 473.326 | 0.00312 |  | 473.326 | 0.00312 |  | 472.7261 | 0.0056658 |  |  |  |  | 473.326 | 0.0012481 |  | 472.7261 | 0.0015139 |  | 472.7261 | 0.0026406 |  | 473.326 | 0.0019118 |  | 473.326 | 0.0019118 |  | 466.7882 | 0.00084963 |  | 472.7261 | 0.00273
| 473.5481 | 0.0023026 |  | 473.5481 | 0.0023026 |  | 472.9484 | 0.0053926 |  |  |  |  | 473.5481 | -0.00020692 |  | 472.9484 | 0.0010573 |  | 472.9484 | 0.0016717 |  | 473.5481 | 0.0011895 |  | 473.5481 | 0.0011895 |  | 467.0094 | 0.00017048 |  | 472.9484 | 0.00166
| 473.7703 | 0.0034259 |  | 473.7703 | 0.0034259 |  | 473.1707 | 0.0055682 |  |  |  |  | 473.7703 | 0.00090134 |  | 473.1707 | 0.0022174 |  | 473.1707 | 0.0030345 |  | 473.7703 | 0.0017683 |  | 473.7703 | 0.0017683 |  | 467.2306 | 0.00075823 |  | 473.1707 | 0.00297
| 473.9924 | 0.0011594 |  | 473.9924 | 0.0011594 |  | 473.3931 | 0.0052669 |  |  |  |  | 473.9924 | 0.00023247 |  | 473.3931 | 0.00027513 |  | 473.3931 | 0.00085867 |  | 473.9924 | 0.000106 |  | 473.9924 | 0.000106 |  | 467.4519 | 0.00049362 |  | 473.3931 | 0.00134
| 474.2146 | 0.0020108 |  | 474.2146 | 0.0020108 |  | 473.6154 | 0.0056522 |  |  |  |  | 474.2146 | 0.0016394 |  | 473.6154 | 0.0019197 |  | 473.6154 | 0.0026807 |  | 474.2146 | 0.0018475 |  | 474.2146 | 0.0018475 |  | 467.6731 | 0.00060699 |  | 473.6154 | 0.00257
| 474.4368 | 0.0017529 |  | 474.4368 | 0.0017529 |  | 473.8378 | 0.0047681 |  |  |  |  | 474.4368 | 6.4537e-06 |  | 473.8378 | 0.00080467 |  | 473.8378 | 0.0015307 |  | 474.4368 | 0.0015309 |  | 474.4368 | 0.0015309 |  | 467.8944 | 0.00043537 |  | 473.8378 | 0.00161
| 474.659 | 0.0025981 |  | 474.659 | 0.0025981 |  | 474.0601 | 0.0054796 |  |  |  |  | 474.659 | 0.0016598 |  | 474.0601 | 0.0014765 |  | 474.0601 | 0.0024917 |  | 474.659 | 0.0019266 |  | 474.659 | 0.0019266 |  | 468.1157 | 0.00065412 |  | 474.0601 | 0.00276
| 474.8812 | 0.0022015 |  | 474.8812 | 0.0022015 |  | 474.2825 | 0.0056457 |  |  |  |  | 474.8812 | 0.00026835 |  | 474.2825 | 0.00062857 |  | 474.2825 | 0.0015043 |  | 474.8812 | 0.00095697 |  | 474.8812 | 0.00095697 |  | 468.337 | 0.00050686 |  | 474.2825 | 0.00152
| 475.1034 | 0.0024917 |  | 475.1034 | 0.0024917 |  | 474.5049 | 0.0055626 |  |  |  |  | 475.1034 | 0.0011481 |  | 474.5049 | 0.0023614 |  | 474.5049 | 0.0025617 |  | 475.1034 | 0.0016545 |  | 475.1034 | 0.0016545 |  | 468.5583 | 0.00090443 |  | 474.5049 | 0.00274
| 475.3256 | 0.0021631 |  | 475.3256 | 0.0021631 |  | 474.7274 | 0.0054875 |  |  |  |  | 475.3256 | 0.0004578 |  | 474.7274 | 0.0007973 |  | 474.7274 | 0.0013866 |  | 475.3256 | 0.0011697 |  | 475.3256 | 0.0011697 |  | 468.7796 | 0.00031963 |  | 474.7274 | 0.0016
| 475.5479 | 0.0034506 |  | 475.5479 | 0.0034506 |  | 474.9498 | 0.0056758 |  |  |  |  | 475.5479 | 0.00075125 |  | 474.9498 | 0.0023423 |  | 474.9498 | 0.0026542 |  | 475.5479 | 0.0015407 |  | 475.5479 | 0.0015407 |  | 469.0009 | 0.0008253 |  | 474.9498 | 0.0028
| 475.7701 | 0.0014166 |  | 475.7701 | 0.0014166 |  | 475.1722 | 0.0055029 |  |  |  |  | 475.7701 | 0.0004373 |  | 475.1722 | 0.0011466 |  | 475.1722 | 0.0012965 |  | 475.7701 | 0.0008629 |  | 475.7701 | 0.0008629 |  | 469.2222 | 0.00049426 |  | 475.1722 | 0.00149
| 475.9924 | 0.0027821 |  | 475.9924 | 0.0027821 |  | 475.3947 | 0.0058519 |  |  |  |  | 475.9924 | 0.0011399 |  | 475.3947 | 0.002797 |  | 475.3947 | 0.002511 |  | 475.9924 | 0.0013428 |  | 475.9924 | 0.0013428 |  | 469.4436 | 0.00058318 |  | 475.3947 | 0.00293
| 476.2147 | 0.0018688 |  | 476.2147 | 0.0018688 |  | 475.6172 | 0.0056236 |  |  |  |  | 476.2147 | 0.00043881 |  | 475.6172 | 0.00025794 |  | 475.6172 | 0.001556 |  | 476.2147 | 0.001506 |  | 476.2147 | 0.001506 |  | 469.6649 | 0.00036895 |  | 475.6172 | 0.00176
| 476.437 | 0.0021591 |  | 476.437 | 0.0021591 |  | 475.8396 | 0.0056124 |  |  |  |  | 476.437 | 0.001091 |  | 475.8396 | 0.0026568 |  | 475.8396 | 0.0024627 |  | 476.437 | 0.0017783 |  | 476.437 | 0.0017783 |  | 469.8863 | 0.00056114 |  | 475.8396 | 0.00288
| 476.6593 | 0.0018268 |  | 476.6593 | 0.0018268 |  | 476.0621 | 0.0052609 |  |  |  |  | 476.6593 | 0.00042281 |  | 476.0621 | 0.0015492 |  | 476.0621 | 0.00099003 |  | 476.6593 | 0.00068976 |  | 476.6593 | 0.00068976 |  | 470.1077 | 0.00024602 |  | 476.0621 | 0.00159
| 476.8816 | 0.002316 |  | 476.8816 | 0.002316 |  | 476.2847 | 0.0055375 |  |  |  |  | 476.8816 | 0.0010317 |  | 476.2847 | 0.0021806 |  | 476.2847 | 0.0033021 |  | 476.8816 | 0.0013972 |  | 476.8816 | 0.0013972 |  | 470.3291 | 0.00067722 |  | 476.2846 | 0.00281
| 477.104 | 0.0019691 |  | 477.104 | 0.0019691 |  | 476.5072 | 0.0049963 |  |  |  |  | 477.104 | -5.41e-05 |  | 476.5072 | 6.1893e-05 |  | 476.5072 | 0.0012071 |  | 477.104 | 0.0010707 |  | 477.104 | 0.0010707 |  | 470.5505 | 0.000327 |  | 476.5072 | 0.0016
| 477.3263 | 0.0025312 |  | 477.3263 | 0.0025312 |  | 476.7297 | 0.0056257 |  |  |  |  | 477.3263 | 0.00071729 |  | 476.7297 | 0.0030054 |  | 476.7297 | 0.0028236 |  | 477.3263 | 0.0011054 |  | 477.3263 | 0.0011054 |  | 470.7719 | 0.00085818 |  | 476.7297 | 0.00279
| 477.5487 | 0.0022699 |  | 477.5487 | 0.0022699 |  | 476.9523 | 0.0053497 |  |  |  |  | 477.5487 | 0.00029484 |  | 476.9523 | 0.001011 |  | 476.9523 | 0.0009883 |  | 477.5487 | 0.00086292 |  | 477.5487 | 0.00086292 |  | 470.9933 | 0.00015814 |  | 476.9523 | 0.00148
| 477.7711 | 0.002981 |  | 477.7711 | 0.002981 |  | 477.1748 | 0.0055959 |  |  |  |  | 477.7711 | 0.0012808 |  | 477.1748 | 0.0022178 |  | 477.1748 | 0.0025273 |  | 477.7711 | 0.0018029 |  | 477.7711 | 0.0018029 |  | 471.2148 | 0.00079097 |  | 477.1748 | 0.00286
| 477.9934 | 0.0016718 |  | 477.9934 | 0.0016718 |  | 477.3974 | 0.0053007 |  |  |  |  | 477.9934 | 0.00031305 |  | 477.3974 | 0.00071805 |  | 477.3974 | 0.00099824 |  | 477.9934 | 0.0012488 |  | 477.9934 | 0.0012488 |  | 471.4362 | 0.00040896 |  | 477.3974 | 0.00142
| 478.2159 | 0.0026634 |  | 478.2159 | 0.0026634 |  | 477.62 | 0.0053318 |  |  |  |  | 478.2159 | 0.0012587 |  | 477.62 | 0.0038353 |  | 477.62 | 0.0029588 |  | 478.2159 | 0.0020009 |  | 478.2159 | 0.0020009 |  | 471.6577 | 0.00081194 |  | 477.62 | 0.0029
| 478.4383 | 0.0014827 |  | 478.4383 | 0.0014827 |  | 477.8426 | 0.0056638 |  |  |  |  | 478.4383 | 0.00028612 |  | 477.8426 | 0.00069788 |  | 477.8426 | 0.0015496 |  | 478.4383 | 0.00032364 |  | 478.4383 | 0.00032364 |  | 471.8792 | 0.00036339 |  | 477.8426 | 0.0017
| 478.6607 | 0.002301 |  | 478.6607 | 0.002301 |  | 478.0652 | 0.0054615 |  |  |  |  | 478.6607 | 0.00087826 |  | 478.0652 | 0.0023888 |  | 478.0652 | 0.0026324 |  | 478.6607 | 0.001145 |  | 478.6607 | 0.001145 |  | 472.1006 | 0.00075915 |  | 478.0652 | 0.00301
| 478.8831 | 0.0020378 |  | 478.8831 | 0.0020378 |  | 478.2879 | 0.0053422 |  |  |  |  | 478.8831 | 0.00073559 |  | 478.2879 | 0.00043438 |  | 478.2879 | 0.0017857 |  | 478.8831 | 0.00092726 |  | 478.8831 | 0.00092726 |  | 472.3221 | 0.00018812 |  | 478.2879 | 0.00141
| 479.1056 | 0.0026192 |  | 479.1056 | 0.0026192 |  | 478.5105 | 0.0057121 |  |  |  |  | 479.1056 | 0.0011477 |  | 478.5105 | 0.0017625 |  | 478.5105 | 0.0023202 |  | 479.1056 | 0.0012389 |  | 479.1056 | 0.0012389 |  | 472.5436 | 0.0006761 |  | 478.5105 | 0.00288
| 479.3281 | 0.0018789 |  | 479.3281 | 0.0018789 |  | 478.7332 | 0.0049855 |  |  |  |  | 479.3281 | 0.00052699 |  | 478.7332 | 0.00086029 |  | 478.7332 | 0.0011396 |  | 479.3281 | 0.00080849 |  | 479.3281 | 0.00080849 |  | 472.7652 | 0.0002758 |  | 478.7332 | 0.00141
| 479.5505 | 0.0022112 |  | 479.5505 | 0.0022112 |  | 478.9559 | 0.0053872 |  |  |  |  | 479.5505 | 0.00059778 |  | 478.9559 | 0.0020178 |  | 478.9559 | 0.0022379 |  | 479.5505 | 0.0014764 |  | 479.5505 | 0.0014764 |  | 472.9867 | 0.00058637 |  | 478.9559 | 0.00291
| 479.773 | 0.0014291 |  | 479.773 | 0.0014291 |  | 479.1786 | 0.005142 |  |  |  |  | 479.773 | 0.00062325 |  | 479.1786 | 0.0010541 |  | 479.1786 | 0.00062379 |  | 479.773 | 0.0002247 |  | 479.773 | 0.0002247 |  | 473.2082 | 0.00018229 |  | 479.1785 | 0.00128
| 479.9955 | 0.0027047 |  | 479.9955 | 0.0027047 |  | 479.4013 | 0.0052962 |  |  |  |  | 479.9955 | 0.001489 |  | 479.4013 | 0.0026567 |  | 479.4013 | 0.0025458 |  | 479.9955 | 0.0016842 |  | 479.9955 | 0.0016842 |  | 473.4298 | 0.00052941 |  | 479.4013 | 0.00276
| 480.2181 | 0.00081458 |  | 480.2181 | 0.00081458 |  | 479.624 | 0.0045607 |  |  |  |  | 480.2181 | 0.00044616 |  | 479.624 | 0.0013766 |  | 479.624 | 0.0011007 |  | 480.2181 | 0.00032861 |  | 480.2181 | 0.00032861 |  | 473.6514 | 0.00014582 |  | 479.624 | 0.00139
| 480.4406 | 0.0024661 |  | 480.4406 | 0.0024661 |  | 479.8467 | 0.0056097 |  |  |  |  | 480.4406 | 0.0012782 |  | 479.8467 | 0.0024332 |  | 479.8467 | 0.0032748 |  | 480.4406 | 0.0019613 |  | 480.4406 | 0.0019613 |  | 473.8729 | 0.0008743 |  | 479.8467 | 0.00289
| 480.6631 | 0.0012381 |  | 480.6631 | 0.0012381 |  | 480.0694 | 0.005131 |  |  |  |  | 480.6631 | 0.00040668 |  | 480.0694 | 0.00060618 |  | 480.0694 | 0.0016382 |  | 480.6631 | 0.00090252 |  | 480.6631 | 0.00090252 |  | 474.0945 | 0.00013001 |  | 480.0695 | 0.00137
| 480.8857 | 0.0023971 |  | 480.8857 | 0.0023971 |  | 480.2922 | 0.0055478 |  |  |  |  | 480.8857 | 0.00090266 |  | 480.2922 | 0.0025879 |  | 480.2922 | 0.0030971 |  | 480.8857 | 0.0016743 |  | 480.8857 | 0.0016743 |  | 474.3161 | 0.00058427 |  | 480.2922 | 0.00295
| 481.1083 | 0.0021513 |  | 481.1083 | 0.0021513 |  | 480.515 | 0.0054995 |  |  |  |  | 481.1083 | 0.0010217 |  | 480.515 | 0.0010795 |  | 480.515 | 0.0016877 |  | 481.1083 | 0.0011449 |  | 481.1083 | 0.0011449 |  | 474.5377 | 0.00020385 |  | 480.515 | 0.00163
| 481.3309 | 0.0021388 |  | 481.3309 | 0.0021388 |  | 480.7378 | 0.0052932 |  |  |  |  | 481.3309 | 0.00089792 |  | 480.7378 | 0.0020519 |  | 480.7378 | 0.0024576 |  | 481.3309 | 0.0015605 |  | 481.3309 | 0.0015605 |  | 474.7593 | 0.00058373 |  | 480.7378 | 0.00269
| 481.5535 | 0.0018216 |  | 481.5535 | 0.0018216 |  | 480.9606 | 0.0048702 |  |  |  |  | 481.5535 | 0.00033012 |  | 480.9606 | 0.0013213 |  | 480.9606 | 0.0013137 |  | 481.5535 | 0.00068484 |  | 481.5535 | 0.00068484 |  | 474.981 | 0.00019561 |  | 480.9606 | 0.00136
| 481.7761 | 0.0028787 |  | 481.7761 | 0.0028787 |  | 481.1834 | 0.0054861 |  |  |  |  | 481.7761 | 0.0010469 |  | 481.1834 | 0.0019297 |  | 481.1834 | 0.0030619 |  | 481.7761 | 0.0018327 |  | 481.7761 | 0.0018327 |  | 475.2026 | 0.00064042 |  | 481.1834 | 0.00296
| 481.9987 | 0.0016297 |  | 481.9987 | 0.0016297 |  | 481.4062 | 0.005209 |  |  |  |  | 481.9987 | 0.00048662 |  | 481.4062 | 0.0014454 |  | 481.4062 | 0.0015152 |  | 481.9987 | 0.00027912 |  | 481.9987 | 0.00027912 |  | 475.4243 | 0.00023107 |  | 481.4062 | 0.0014
| 482.2213 | 0.0021506 |  | 482.2213 | 0.0021506 |  | 481.629 | 0.0053274 |  |  |  |  | 482.2213 | 0.00085795 |  | 481.629 | 0.001917 |  | 481.629 | 0.0023001 |  | 482.2213 | 0.0012488 |  | 482.2213 | 0.0012488 |  | 475.6459 | 0.00056679 |  | 481.629 | 0.00286
| 482.444 | 0.0018562 |  | 482.444 | 0.0018562 |  | 481.8519 | 0.004492 |  |  |  |  | 482.444 | 0.00057915 |  | 481.8519 | 0.0011024 |  | 481.8519 | 0.0012396 |  | 482.444 | 0.00065019 |  | 482.444 | 0.00065019 |  | 475.8676 | 0.00025551 |  | 481.8519 | 0.00138
| 482.6667 | 0.0023471 |  | 482.6667 | 0.0023471 |  | 482.0747 | 0.0053183 |  |  |  |  | 482.6667 | 0.0017258 |  | 482.0747 | 0.0024063 |  | 482.0747 | 0.0032176 |  | 482.6667 | 0.0014764 |  | 482.6667 | 0.0014764 |  | 476.0893 | 0.00090421 |  | 482.0747 | 0.00273
| 482.8893 | 0.0022544 |  | 482.8893 | 0.0022544 |  | 482.2976 | 0.005052 |  |  |  |  | 482.8893 | -0.00051242 |  | 482.2976 | 0.0014218 |  | 482.2976 | 0.00085886 |  | 482.8893 | 0.0014072 |  | 482.8893 | 0.0014072 |  | 476.311 | 0.00023224 |  | 482.2976 | 0.00132
| 483.112 | 0.0024702 |  | 483.112 | 0.0024702 |  | 482.5205 | 0.0051318 |  |  |  |  | 483.112 | 0.0015054 |  | 482.5205 | 0.0021136 |  | 482.5205 | 0.0026363 |  | 483.112 | 0.0014368 |  | 483.112 | 0.0014368 |  | 476.5327 | 0.00035363 |  | 482.5205 | 0.00275
| 483.3347 | 0.0014266 |  | 483.3347 | 0.0014266 |  | 482.7434 | 0.0051393 |  |  |  |  | 483.3347 | -0.00024438 |  | 482.7434 | 0.00090367 |  | 482.7434 | 0.0010587 |  | 483.3347 | 0.0013675 |  | 483.3347 | 0.0013675 |  | 476.7545 | 0.00041129 |  | 482.7434 | 0.00136
| 483.5575 | 0.0021818 |  | 483.5575 | 0.0021818 |  | 482.9663 | 0.0050871 |  |  |  |  | 483.5575 | 0.00081566 |  | 482.9663 | 0.0020793 |  | 482.9663 | 0.0026388 |  | 483.5575 | 0.0012142 |  | 483.5575 | 0.0012142 |  | 476.9762 | 0.00035787 |  | 482.9663 | 0.00287
| 483.7802 | 0.00088113 |  | 483.7802 | 0.00088113 |  | 483.1893 | 0.0051227 |  |  |  |  | 483.7802 | -0.00027735 |  | 483.1893 | 0.00021629 |  | 483.1893 | 0.00041611 |  | 483.7802 | 0.0007293 |  | 483.7802 | 0.0007293 |  | 477.1979 | 0.00029747 |  | 483.1893 | 0.00143
| 484.0029 | 0.0019252 |  | 484.0029 | 0.0019252 |  | 483.4122 | 0.0050654 |  |  |  |  | 484.0029 | 0.0009063 |  | 483.4122 | 0.001904 |  | 483.4122 | 0.0028287 |  | 484.0029 | 0.001135 |  | 484.0029 | 0.001135 |  | 477.4197 | 0.00066023 |  | 483.4122 | 0.00266
| 484.2257 | 0.0018628 |  | 484.2257 | 0.0018628 |  | 483.6352 | 0.0049176 |  |  |  |  | 484.2257 | 0.00055772 |  | 483.6352 | 0.001044 |  | 483.6352 | 0.0011308 |  | 484.2257 | 0.00081835 |  | 484.2257 | 0.00081835 |  | 477.6414 | 0.00041644 |  | 483.6352 | 0.0014
| 484.4485 | 0.0027209 |  | 484.4485 | 0.0027209 |  | 483.8582 | 0.0048804 |  |  |  |  | 484.4485 | 0.00074548 |  | 483.8582 | 0.0025242 |  | 483.8582 | 0.002481 |  | 484.4485 | 0.0019118 |  | 484.4485 | 0.0019118 |  | 477.8632 | 0.0010956 |  | 483.8582 | 0.00282
| 484.6712 | 0.00092399 |  | 484.6712 | 0.00092399 |  | 484.0811 | 0.0050147 |  |  |  |  | 484.6712 | 0.0002942 |  | 484.0811 | 0.00045046 |  | 484.0811 | 0.0013783 |  | 484.6712 | 0.00025929 |  | 484.6712 | 0.00025929 |  | 478.085 | 5.9566e-05 |  | 484.0811 | 0.00136
| 484.894 | 0.0030493 |  | 484.894 | 0.0030493 |  | 484.3041 | 0.0050221 |  |  |  |  | 484.894 | 0.0013505 |  | 484.3041 | 0.002281 |  | 484.3041 | 0.0025213 |  | 484.894 | 0.0012785 |  | 484.894 | 0.0012785 |  | 478.3068 | 0.0008593 |  | 484.3041 | 0.00268
| 485.1168 | 0.0017647 |  | 485.1168 | 0.0017647 |  | 484.5272 | 0.0047581 |  |  |  |  | 485.1168 | 0.00013568 |  | 484.5272 | 0.00044162 |  | 484.5272 | 0.0015861 |  | 485.1168 | 0.001046 |  | 485.1168 | 0.001046 |  | 478.5286 | 0.00034163 |  | 484.5272 | 0.00132
| 485.3397 | 0.0023971 |  | 485.3397 | 0.0023971 |  | 484.7502 | 0.0048578 |  |  |  |  | 485.3397 | 0.0013327 |  | 484.7502 | 0.0023217 |  | 484.7502 | 0.0030463 |  | 485.3397 | 0.0019662 |  | 485.3397 | 0.0019662 |  | 478.7505 | 0.00097216 |  | 484.7502 | 0.0026
| 485.5625 | 0.001832 |  | 485.5625 | 0.001832 |  | 484.9732 | 0.0046716 |  |  |  |  | 485.5625 | 0.00048819 |  | 484.9732 | 0.0010379 |  | 484.9732 | 0.0012623 |  | 485.5625 | 0.0010164 |  | 485.5625 | 0.0010164 |  | 478.9723 | 0.0003649 |  | 484.9732 | 0.00125
| 485.7853 | 0.0025081 |  | 485.7853 | 0.0025081 |  | 485.1963 | 0.004722 |  |  |  |  | 485.7853 | 0.0018008 |  | 485.1963 | 0.0018062 |  | 485.1963 | 0.0024619 |  | 485.7853 | 0.001699 |  | 485.7853 | 0.001699 |  | 479.1942 | 0.0008958 |  | 485.1963 | 0.00266
| 486.0082 | 0.0011662 |  | 486.0082 | 0.0011662 |  | 485.4193 | 0.004702 |  |  |  |  | 486.0082 | 0.00052365 |  | 485.4193 | 0.00034427 |  | 485.4193 | 0.0014092 |  | 486.0082 | 0.00088272 |  | 486.0082 | 0.00088272 |  | 479.416 | 0.00023786 |  | 485.4193 | 0.0011
| 486.231 | 0.0025246 |  | 486.231 | 0.0025246 |  | 485.6424 | 0.0047457 |  |  |  |  | 486.231 | 0.0010577 |  | 485.6424 | 0.0020081 |  | 485.6424 | 0.0026116 |  | 486.231 | 0.0016842 |  | 486.231 | 0.0016842 |  | 479.6379 | 0.00064323 |  | 485.6424 | 0.00268
| 486.4539 | 0.0021685 |  | 486.4539 | 0.0021685 |  | 485.8655 | 0.0046833 |  |  |  |  | 486.4539 | -0.00010112 |  | 485.8655 | 0.00051363 |  | 485.8655 | 0.0012049 |  | 486.4539 | 0.00079855 |  | 486.4539 | 0.00079855 |  | 479.8598 | -8.3269e-06 |  | 485.8655 | 0.00107
| 486.6768 | 0.0025875 |  | 486.6768 | 0.0025875 |  | 486.0886 | 0.0049767 |  |  |  |  | 486.6768 | 0.0011661 |  | 486.0886 | 0.0030573 |  | 486.0886 | 0.0025766 |  | 486.6768 | 0.0011796 |  | 486.6768 | 0.0011796 |  | 480.0817 | 0.00074286 |  | 486.0886 | 0.00278
| 486.8997 | 0.0016046 |  | 486.8997 | 0.0016046 |  | 486.3117 | 0.0047259 |  |  |  |  | 486.8997 | 0.00033896 |  | 486.3117 | -0.00019357 |  | 486.3117 | 0.0015138 |  | 486.8997 | 0.00049678 |  | 486.8997 | 0.00049678 |  | 480.3036 | 8.3369e-05 |  | 486.3118 | 0.00121
| 487.1227 | 0.0027804 |  | 487.1227 | 0.0027804 |  | 486.5349 | 0.0045937 |  |  |  |  | 487.1227 | 0.00065854 |  | 486.5349 | 0.0020602 |  | 486.5349 | 0.0019829 |  | 487.1227 | 0.001041 |  | 487.1227 | 0.001041 |  | 480.5255 | 0.00077021 |  | 486.5349 | 0.0027
| 487.3456 | 0.0006763 |  | 487.3456 | 0.0006763 |  | 486.758 | 0.0045358 |  |  |  |  | 487.3456 | -0.00010337 |  | 486.758 | 0.00028398 |  | 486.758 | 0.00082474 |  | 487.3456 | 0.00015047 |  | 487.3456 | 0.00015047 |  | 480.7474 | 7.1551e-05 |  | 486.758 | 0.00114
| 487.5686 | 0.0028437 |  | 487.5686 | 0.0028437 |  | 486.9812 | 0.0046071 |  |  |  |  | 487.5686 | 0.0010941 |  | 486.9812 | 0.0020577 |  | 486.9812 | 0.0022439 |  | 487.5686 | 0.001229 |  | 487.5686 | 0.001229 |  | 480.9693 | 0.00044815 |  | 486.9812 | 0.00255
| 487.7915 | 0.0019453 |  | 487.7915 | 0.0019453 |  | 487.2044 | 0.0044431 |  |  |  |  | 487.7915 | 0.00072095 |  | 487.2044 | 0.00083628 |  | 487.2044 | 0.00023546 |  | 487.7915 | 0.00054136 |  | 487.7915 | 0.00054136 |  | 481.1913 | 9.6657e-05 |  | 487.2044 | 0.00117
| 488.0145 | 0.0022221 |  | 488.0145 | 0.0022221 |  | 487.4276 | 0.0048216 |  |  |  |  | 488.0145 | 0.00089895 |  | 487.4276 | 0.0019391 |  | 487.4276 | 0.0027363 |  | 488.0145 | 0.0015259 |  | 488.0145 | 0.0015259 |  | 481.4132 | 0.00066724 |  | 487.4276 | 0.00265
| 488.2375 | 0.0014688 |  | 488.2375 | 0.0014688 |  | 487.6508 | 0.0043715 |  |  |  |  | 488.2375 | 6.0751e-05 |  | 487.6508 | 0.0010695 |  | 487.6508 | 0.0010393 |  | 488.2375 | 0.0013478 |  | 488.2375 | 0.0013478 |  | 481.6352 | 0.00012579 |  | 487.6508 | 0.00132
| 488.4605 | 0.002588 |  | 488.4605 | 0.002588 |  | 487.874 | 0.0046127 |  |  |  |  | 488.4605 | 0.001245 |  | 487.874 | 0.0017581 |  | 487.874 | 0.0026172 |  | 488.4605 | 0.0012785 |  | 488.4605 | 0.0012785 |  | 481.8572 | 0.00075369 |  | 487.874 | 0.00266
| 488.6835 | 0.0020622 |  | 488.6835 | 0.0020622 |  | 488.0972 | 0.0044196 |  |  |  |  | 488.6835 | 0.00065515 |  | 488.0972 | 0.00078128 |  | 488.0972 | 0.00072592 |  | 488.6835 | 0.00093715 |  | 488.6835 | 0.00093715 |  | 482.0792 | 0.00037854 |  | 488.0972 | 0.0012
| 488.9065 | 0.0034471 |  | 488.9065 | 0.0034471 |  | 488.3204 | 0.0050836 |  |  |  |  | 488.9065 | 0.00092911 |  | 488.3204 | 0.0023742 |  | 488.3204 | 0.0029338 |  | 488.9065 | 0.0012884 |  | 488.9065 | 0.0012884 |  | 482.3012 | 0.00072411 |  | 488.3204 | 0.00262
| 489.1296 | 0.00091005 |  | 489.1296 | 0.00091005 |  | 488.5437 | 0.0048475 |  |  |  |  | 489.1296 | 0.00040987 |  | 488.5437 | 0.00063563 |  | 488.5437 | 0.0010173 |  | 489.1296 | 0.0011202 |  | 489.1296 | 0.0011202 |  | 482.5232 | 5.9415e-05 |  | 488.5437 | 0.00122
| 489.3526 | 0.0026057 |  | 489.3526 | 0.0026057 |  | 488.767 | 0.004992 |  |  |  |  | 489.3526 | 0.00064044 |  | 488.767 | 0.0020337 |  | 488.767 | 0.0029493 |  | 489.3526 | 0.00075411 |  | 489.3526 | 0.00075411 |  | 482.7452 | 0.00055067 |  | 488.767 | 0.00262
| 489.5757 | 0.0020324 |  | 489.5757 | 0.0020324 |  | 488.9902 | 0.004409 |  |  |  |  | 489.5757 | 0.0003352 |  | 488.9902 | 0.00079373 |  | 488.9902 | 0.00099836 |  | 489.5757 | 0.00057596 |  | 489.5757 | 0.00057596 |  | 482.9673 | 2.2843e-05 |  | 488.9903 | 0.00121
| 489.7988 | 0.0015384 |  | 489.7988 | 0.0015384 |  | 489.2135 | 0.0044182 |  |  |  |  | 489.7988 | 0.00069594 |  | 489.2135 | 0.0018153 |  | 489.2135 | 0.0028117 |  | 489.7988 | 0.00066997 |  | 489.7988 | 0.00066997 |  | 483.1893 | 0.00053598 |  | 489.2135 | 0.00275
| 490.0219 | 0.00070033 |  | 490.0219 | 0.00070033 |  | 489.4369 | 0.0047456 |  |  |  |  | 490.0219 | -0.00039284 |  | 489.4369 | 0.00044825 |  | 489.4369 | 0.00113 |  | 490.0219 | 0.00050181 |  | 490.0219 | 0.00050181 |  | 483.4114 | -2.154e-05 |  | 489.4368 | 0.00109
| 490.245 | 0.0023746 |  | 490.245 | 0.0023746 |  | 489.6602 | 0.0046147 |  |  |  |  | 490.245 | 0.00096016 |  | 489.6602 | 0.0021707 |  | 489.6602 | 0.0024549 |  | 490.245 | 0.0011054 |  | 490.245 | 0.0011054 |  | 483.6335 | 0.00062339 |  | 489.6602 | 0.00259
| 490.4681 | 0.0014628 |  | 490.4681 | 0.0014628 |  | 489.8835 | 0.0045291 |  |  |  |  | 490.4681 | -0.00046922 |  | 489.8835 | 0.00054728 |  | 489.8835 | 0.0011732 |  | 490.4681 | 0.00075899 |  | 490.4681 | 0.00075899 |  | 483.8556 | 7.38e-05 |  | 489.8835 | 0.00134
| 490.6912 | 0.0024227 |  | 490.6912 | 0.0024227 |  | 490.1069 | 0.0037716 |  |  |  |  | 490.6912 | 0.0012448 |  | 490.1069 | 0.0023097 |  | 490.1069 | 0.0018181 |  | 490.6912 | 0.00074912 |  | 490.6912 | 0.00074912 |  | 484.0777 | 0.00053445 |  | 490.1069 | 0.00268
| 490.9144 | 0.0017752 |  | 490.9144 | 0.0017752 |  | 490.3302 | 0.0045034 |  |  |  |  | 490.9144 | 0.00066579 |  | 490.3302 | 0.00026911 |  | 490.3302 | 0.0012929 |  | 490.9144 | 0.00026428 |  | 490.9144 | 0.00026428 |  | 484.2998 | 0.00023386 |  | 490.3302 | 0.00124
| 491.1375 | 0.0031407 |  | 491.1375 | 0.0031407 |  | 490.5536 | 0.0047483 |  |  |  |  | 491.1375 | 0.00072482 |  | 490.5536 | 0.0025874 |  | 490.5536 | 0.0026203 |  | 491.1375 | 0.0016842 |  | 491.1375 | 0.0016842 |  | 484.5219 | 0.00057426 |  | 490.5536 | 0.00267
| 491.3607 | 0.0019849 |  | 491.3607 | 0.0019849 |  | 490.777 | 0.0045298 |  |  |  |  | 491.3607 | 6.1873e-05 |  | 490.777 | 0.0013349 |  | 490.777 | 0.001342 |  | 491.3607 | 0.0012934 |  | 491.3607 | 0.0012934 |  | 484.744 | 0.00023307 |  | 490.777 | 0.00139
| 491.5839 | 0.0024483 |  | 491.5839 | 0.0024483 |  | 491.0004 | 0.0047411 |  |  |  |  | 491.5839 | 0.0007719 |  | 491.0004 | 0.0016166 |  | 491.0004 | 0.0024331 |  | 491.5839 | 0.0015111 |  | 491.5839 | 0.0015111 |  | 484.9662 | 0.00047616 |  | 491.0004 | 0.0026
| 491.8071 | 0.0019827 |  | 491.8071 | 0.0019827 |  | 491.2238 | 0.0044064 |  |  |  |  | 491.8071 | 1.8235e-05 |  | 491.2238 | 0.00039057 |  | 491.2238 | 0.00094313 |  | 491.8071 | 0.000106 |  | 491.8071 | 0.000106 |  | 485.1883 | -2.5649e-05 |  | 491.2238 | 0.0011
| 492.0303 | 0.0021326 |  | 492.0303 | 0.0021326 |  | 491.4472 | 0.0045089 |  |  |  |  | 492.0303 | 0.00083873 |  | 491.4472 | 0.0016536 |  | 491.4472 | 0.0022495 |  | 492.0303 | 0.0017584 |  | 492.0303 | 0.0017584 |  | 485.4105 | 0.00055447 |  | 491.4472 | 0.00247
| 492.2535 | 0.0020702 |  | 492.2535 | 0.0020702 |  | 491.6707 | 0.004195 |  |  |  |  | 492.2535 | 0.00025126 |  | 491.6707 | 0.00024456 |  | 491.6707 | 0.0010501 |  | 492.2535 | 0.00072929 |  | 492.2535 | 0.00072929 |  | 485.6327 | 0.00020774 |  | 491.6707 | 0.00114
| 492.4767 | 0.0025792 |  | 492.4767 | 0.0025792 |  | 491.8941 | 0.0048012 |  |  |  |  | 492.4767 | 0.0010382 |  | 491.8941 | 0.0017795 |  | 491.8941 | 0.0029026 |  | 492.4767 | 0.00161 |  | 492.4767 | 0.00161 |  | 485.8549 | 0.00076604 |  | 491.8941 | 0.00263
| 492.7 | 0.0015502 |  | 492.7 | 0.0015502 |  | 492.1176 | 0.0043271 |  |  |  |  | 492.7 | -0.00032222 |  | 492.1176 | 0.0010771 |  | 492.1176 | 0.0012576 |  | 492.7 | 0.00071944 |  | 492.7 | 0.00071944 |  | 486.0771 | 2.0025e-05 |  | 492.1176 | 0.0013
| 492.9232 | 0.0027341 |  | 492.9232 | 0.0027341 |  | 492.3411 | 0.0046837 |  |  |  |  | 492.9232 | 0.00088868 |  | 492.3411 | 0.0018515 |  | 492.3411 | 0.0028289 |  | 492.9232 | 0.00073429 |  | 492.9232 | 0.00073429 |  | 486.2993 | 0.0004164 |  | 492.3411 | 0.00249
| 493.1465 | 0.0016909 |  | 493.1465 | 0.0016909 |  | 492.5646 | 0.0043282 |  |  |  |  | 493.1465 | 0.0010172 |  | 492.5646 | 0.0010431 |  | 492.5646 | 0.0011299 |  | 493.1465 | 0.00085803 |  | 493.1465 | 0.00085803 |  | 486.5215 | 0.00011852 |  | 492.5646 | 0.00112
| 493.3698 | 0.0025734 |  | 493.3698 | 0.0025734 |  | 492.7881 | 0.0043599 |  |  |  |  | 493.3698 | 0.0013134 |  | 492.7881 | 0.0019668 |  | 492.7881 | 0.0021731 |  | 493.3698 | 0.0017089 |  | 493.3698 | 0.0017089 |  | 486.7437 | 0.00054932 |  | 492.7881 | 0.00256
| 493.5931 | 0.0013023 |  | 493.5931 | 0.0013023 |  | 493.0116 | 0.0044837 |  |  |  |  | 493.5931 | 0.00070086 |  | 493.0116 | 0.00036623 |  | 493.0116 | 0.0014311 |  | 493.5931 | 0.00097668 |  | 493.5931 | 0.00097668 |  | 486.9659 | 5.903e-05 |  | 493.0116 | 0.00124
| 493.8164 | 0.0025042 |  | 493.8164 | 0.0025042 |  | 493.2351 | 0.0039028 |  |  |  |  | 493.8164 | 0.0018037 |  | 493.2351 | 0.0017023 |  | 493.2351 | 0.0025453 |  | 493.8164 | 0.0010955 |  | 493.8164 | 0.0010955 |  | 487.1882 | 0.00070693 |  | 493.2351 | 0.00257
| 494.0397 | 0.0011302 |  | 494.0397 | 0.0011302 |  | 493.4587 | 0.0043603 |  |  |  |  | 494.0397 | 0.00037376 |  | 493.4587 | 0.00038654 |  | 493.4587 | 0.001169 |  | 494.0397 | 0.0007739 |  | 494.0397 | 0.0007739 |  | 487.4105 | 1.3646e-05 |  | 493.4587 | 0.00105
| 494.263 | 0.002394 |  | 494.263 | 0.002394 |  | 493.6823 | 0.0040698 |  |  |  |  | 494.263 | 0.0014962 |  | 493.6823 | 0.0021996 |  | 493.6823 | 0.002636 |  | 494.263 | 0.0018821 |  | 494.263 | 0.0018821 |  | 487.6328 | 0.00049241 |  | 493.6823 | 0.00255
| 494.4864 | 0.0013827 |  | 494.4864 | 0.0013827 |  | 493.9058 | 0.0042757 |  |  |  |  | 494.4864 | -0.00026484 |  | 493.9058 | 0.00016084 |  | 493.9058 | 0.0010749 |  | 494.4864 | 0.00095194 |  | 494.4864 | 0.00095194 |  | 487.855 | 0.00020508 |  | 493.9058 | 0.00114
| 494.7097 | 0.0027131 |  | 494.7097 | 0.0027131 |  | 494.1294 | 0.0046056 |  |  |  |  | 494.7097 | 0.0017546 |  | 494.1294 | 0.001585 |  | 494.1294 | 0.0022466 |  | 494.7097 | 0.0013626 |  | 494.7097 | 0.0013626 |  | 488.0773 | 0.00029791 |  | 494.1294 | 0.00261
| 494.9331 | 0.0013533 |  | 494.9331 | 0.0013533 |  | 494.353 | 0.0040342 |  |  |  |  | 494.9331 | -0.0001079 |  | 494.353 | 0.00040254 |  | 494.353 | 0.001156 |  | 494.9331 | 0.00080847 |  | 494.9331 | 0.00080847 |  | 488.2997 | -8.9236e-06 |  | 494.353 | 0.00116
| 495.1565 | 0.0031157 |  | 495.1565 | 0.0031157 |  | 494.5766 | 0.0044807 |  |  |  |  | 495.1565 | 0.0013754 |  | 494.5766 | 0.0024767 |  | 494.5766 | 0.0029559 |  | 495.1565 | 0.0012736 |  | 495.1565 | 0.0012736 |  | 488.522 | 0.00088936 |  | 494.5766 | 0.00262
| 495.3799 | 0.001708 |  | 495.3799 | 0.001708 |  | 494.8003 | 0.0045656 |  |  |  |  | 495.3799 | -2.463e-05 |  | 494.8003 | 0.00039557 |  | 494.8003 | 0.0015918 |  | 495.3799 | 0.00065514 |  | 495.3799 | 0.00065514 |  | 488.7443 | 9.0348e-05 |  | 494.8003 | 0.00142
| 495.6033 | 0.0033831 |  | 495.6033 | 0.0033831 |  | 495.0239 | 0.0040869 |  |  |  |  | 495.6033 | 0.00078731 |  | 495.0239 | 0.0016417 |  | 495.0239 | 0.0022694 |  | 495.6033 | 0.0016397 |  | 495.6033 | 0.0016397 |  | 488.9666 | 0.00059328 |  | 495.0239 | 0.00255
| 495.8268 | 0.0018954 |  | 495.8268 | 0.0018954 |  | 495.2476 | 0.0042354 |  |  |  |  | 495.8268 | 0.0008034 |  | 495.2476 | 0.00053475 |  | 495.2476 | 0.0012781 |  | 495.8268 | 0.00056115 |  | 495.8268 | 0.00056115 |  | 489.189 | 0.00033049 |  | 495.2476 | 0.0012
| 496.0502 | 0.00225 |  | 496.0502 | 0.00225 |  | 495.4712 | 0.00465 |  |  |  |  | 496.0502 | 0.00047191 |  | 495.4712 | 0.002294 |  | 495.4712 | 0.0022385 |  | 496.0502 | 0.0014467 |  | 496.0502 | 0.0014467 |  | 489.4114 | 0.00045116 |  | 495.4712 | 0.00264
| 496.2737 | 0.0023132 |  | 496.2737 | 0.0023132 |  | 495.6949 | 0.004433 |  |  |  |  | 496.2737 | 0.00070707 |  | 495.6949 | 0.00045797 |  | 495.6949 | 0.001236 |  | 496.2737 | 0.00071448 |  | 496.2737 | 0.00071448 |  | 489.6338 | -1.073e-05 |  | 495.6949 | 0.00131
| 496.4971 | 0.0020944 |  | 496.4971 | 0.0020944 |  | 495.9186 | 0.0044827 |  |  |  |  | 496.4971 | 0.00048547 |  | 495.9186 | 0.0026287 |  | 495.9186 | 0.0024879 |  | 496.4971 | 0.0012934 |  | 496.4971 | 0.0012934 |  | 489.8561 | 0.00035925 |  | 495.9186 | 0.00254
| 496.7206 | 0.0018846 |  | 496.7206 | 0.0018846 |  | 496.1423 | 0.0039509 |  |  |  |  | 496.7206 | 0.00079794 |  | 496.1423 | 0.00093285 |  | 496.1423 | 0.0011431 |  | 496.7206 | 0.00082334 |  | 496.7206 | 0.00082334 |  | 490.0785 | 0.0003146 |  | 496.1423 | 0.00132
| 496.9441 | 0.0029766 |  | 496.9441 | 0.0029766 |  | 496.366 | 0.0034968 |  |  |  |  | 496.9441 | 0.0010907 |  | 496.366 | 0.0017726 |  | 496.366 | 0.0023627 |  | 496.9441 | 0.0013181 |  | 496.9441 | 0.0013181 |  | 490.3009 | 0.00049419 |  | 496.366 | 0.00255
| 497.1676 | 0.0014386 |  | 497.1676 | 0.0014386 |  | 496.5898 | 0.0045239 |  |  |  |  | 497.1676 | 8.4907e-05 |  | 496.5898 | 0.0008424 |  | 496.5898 | 0.001217 |  | 497.1676 | 0.00067493 |  | 497.1676 | 0.00067493 |  | 490.5234 | 6.6806e-05 |  | 496.5898 | 0.00132
| 497.3911 | 0.0024055 |  | 497.3911 | 0.0024055 |  | 496.8135 | 0.0043626 |  |  |  |  | 497.3911 | 0.00083481 |  | 496.8135 | 0.0017089 |  | 496.8135 | 0.0022849 |  | 497.3911 | 0.0017633 |  | 497.3911 | 0.0017633 |  | 490.7458 | 0.00035467 |  | 496.8135 | 0.00229
| 497.6146 | 0.0021593 |  | 497.6146 | 0.0021593 |  | 497.0373 | 0.0042688 |  |  |  |  | 497.6146 | 0.00059332 |  | 497.0373 | 0.00047866 |  | 497.0373 | 0.0012706 |  | 497.6146 | 0.0010163 |  | 497.6146 | 0.0010163 |  | 490.9683 | 7.2197e-05 |  | 497.0373 | 0.00114
| 497.8382 | 0.0024606 |  | 497.8382 | 0.0024606 |  | 497.2611 | 0.0042981 |  |  |  |  | 497.8382 | 0.0012888 |  | 497.2611 | 0.002427 |  | 497.2611 | 0.0016764 |  | 497.8382 | 0.0014319 |  | 497.8382 | 0.0014319 |  | 491.1907 | 0.00046603 |  | 497.2611 | 0.00238
| 498.0617 | 0.001879 |  | 498.0617 | 0.001879 |  | 497.4849 | 0.0041908 |  |  |  |  | 498.0617 | 0.00049601 |  | 497.4849 | 0.00049939 |  | 497.4849 | 0.001053 |  | 498.0617 | 0.00071444 |  | 498.0617 | 0.00071444 |  | 491.4132 | 5.9033e-05 |  | 497.4848 | 0.00119
| 498.2853 | 0.0027237 |  | 498.2853 | 0.0027237 |  | 497.7087 | 0.0045823 |  |  |  |  | 498.2853 | 0.001424 |  | 497.7087 | 0.0015614 |  | 497.7087 | 0.0025657 |  | 498.2853 | 0.0020355 |  | 498.2853 | 0.0020355 |  | 491.6357 | 0.00054682 |  | 497.7087 | 0.00242
| 498.5089 | 0.0012822 |  | 498.5089 | 0.0012822 |  | 497.9325 | 0.0040037 |  |  |  |  | 498.5089 | 0.00025411 |  | 497.9325 | 0.00042459 |  | 497.9325 | 0.0011202 |  | 498.5089 | 0.00090253 |  | 498.5089 | 0.00090253 |  | 491.8582 | 0.0001251 |  | 497.9325 | 0.00113
| 498.7325 | 0.003447 |  | 498.7325 | 0.003447 |  | 498.1563 | 0.0041116 |  |  |  |  | 498.7325 | 0.0011305 |  | 498.1563 | 0.0019465 |  | 498.1563 | 0.0019094 |  | 498.7325 | 0.0017436 |  | 498.7325 | 0.0017436 |  | 492.0807 | 0.0004826 |  | 498.1563 | 0.00237
| 498.9561 | 0.0013351 |  | 498.9561 | 0.0013351 |  | 498.3801 | 0.0039986 |  |  |  |  | 498.9561 | -0.00056071 |  | 498.3801 | 0.00077417 |  | 498.3801 | 0.00075449 |  | 498.9561 | 0.00036812 |  | 498.9561 | 0.00036812 |  | 492.3032 | 0.00018509 |  | 498.3801 | 0.0012
| 499.1797 | 0.0018999 |  | 499.1797 | 0.0018999 |  | 498.604 | 0.004323 |  |  |  |  | 499.1797 | 0.0015796 |  | 498.604 | 0.0010982 |  | 498.604 | 0.0026217 |  | 499.1797 | 0.0014566 |  | 499.1797 | 0.0014566 |  | 492.5257 | 0.0005892 |  | 498.604 | 0.00249
| 499.4033 | 0.0016074 |  | 499.4033 | 0.0016074 |  | 498.8279 | 0.0033687 |  |  |  |  | 499.4033 | 0.00049183 |  | 498.8279 | 0.00050425 |  | 498.8279 | 0.0014025 |  | 499.4033 | 0.0013181 |  | 499.4033 | 0.0013181 |  | 492.7482 | 0.00017816 |  | 498.8279 | 0.00122
| 499.627 | 0.00264 |  | 499.627 | 0.00264 |  | 499.0517 | 0.0042282 |  |  |  |  | 499.627 | 0.0013363 |  | 499.0517 | 0.0019946 |  | 499.0517 | 0.0022708 |  | 499.627 | 0.0014566 |  | 499.627 | 0.0014566 |  | 492.9708 | 0.00071051 |  | 499.0517 | 0.0024
| 499.8506 | 0.0021928 |  | 499.8506 | 0.0021928 |  | 499.2756 | 0.0042671 |  |  |  |  | 499.8506 | 0.00018808 |  | 499.2756 | 0.00091819 |  | 499.2756 | 0.0014761 |  | 499.8506 | 0.0011449 |  | 499.8506 | 0.0011449 |  | 493.1933 | 0.00015253 |  | 499.2756 | 0.00135
| 500.0743 | 0.0028308 |  | 500.0743 | 0.0028308 |  | 499.4995 | 0.0042452 |  |  |  |  | 500.0743 | 0.001619 |  | 499.4995 | 0.0023467 |  | 499.4995 | 0.0023477 |  | 500.0743 | 0.0011894 |  | 500.0743 | 0.0011894 |  | 493.4159 | 0.00065028 |  | 499.4995 | 0.00232
| 500.2979 | 0.0017487 |  | 500.2979 | 0.0017487 |  | 499.7235 | 0.003744 |  |  |  |  | 500.2979 | 0.00040779 |  | 499.7235 | 0.0010333 |  | 499.7235 | 0.001473 |  | 500.2979 | 0.0010064 |  | 500.2979 | 0.0010064 |  | 493.6385 | 0.00011264 |  | 499.7235 | 0.00128
| 500.5216 | 0.0020058 |  | 500.5216 | 0.0020058 |  | 499.9474 | 0.0038193 |  |  |  |  | 500.5216 | 0.0013385 |  | 499.9474 | 0.0020492 |  | 499.9474 | 0.0018723 |  | 500.5216 | 0.0016248 |  | 500.5216 | 0.0016248 |  | 493.8611 | 0.00055375 |  | 499.9474 | 0.00236
| 500.7454 | 0.0027627 |  | 500.7454 | 0.0027627 |  | 500.1713 | 0.0040241 |  |  |  |  | 500.7454 | 0.00065511 |  | 500.1713 | 0.00070111 |  | 500.1713 | 0.001091 |  | 500.7454 | 0.00095691 |  | 500.7454 | 0.00095691 |  | 494.0837 | 0.00017872 |  | 500.1713 | 0.00119
| 500.9691 | 0.0021847 |  | 500.9691 | 0.0021847 |  | 500.3953 | 0.0041488 |  |  |  |  | 500.9691 | 0.00081871 |  | 500.3953 | 0.0012521 |  | 500.3953 | 0.0022349 |  | 500.9691 | 0.0013231 |  | 500.9691 | 0.0013231 |  | 494.3063 | 0.00053959 |  | 500.3953 | 0.00236
| 501.1928 | 0.0030765 |  | 501.1928 | 0.0030765 |  | 500.6193 | 0.0041221 |  |  |  |  | 501.1928 | 0.0012874 |  | 500.6193 | 0.0006702 |  | 500.6193 | 0.0013433 |  | 501.1928 | 0.00034838 |  | 501.1928 | 0.00034838 |  | 494.5289 | 0.00013268 |  | 500.6193 | 0.00127
| 501.4165 | 0.0032401 |  | 501.4165 | 0.0032401 |  | 500.8433 | 0.0038617 |  |  |  |  | 501.4165 | 0.0011641 |  | 500.8433 | 0.001555 |  | 500.8433 | 0.0018545 |  | 501.4165 | 0.0017089 |  | 501.4165 | 0.0017089 |  | 494.7516 | 0.00056881 |  | 500.8433 | 0.00231
| 501.6403 | 0.0018972 |  | 501.6403 | 0.0018972 |  | 501.0673 | 0.0039548 |  |  |  |  | 501.6403 | 0.00064891 |  | 501.0673 | 0.00087784 |  | 501.0673 | 0.00088622 |  | 501.6403 | 0.00062051 |  | 501.6403 | 0.00062051 |  | 494.9742 | 2.6879e-06 |  | 501.0673 | 0.00104
| 501.8641 | 0.003004 |  | 501.8641 | 0.003004 |  | 501.2913 | 0.0038325 |  |  |  |  | 501.8641 | 0.0013526 |  | 501.2913 | 0.0019665 |  | 501.2913 | 0.0023114 |  | 501.8641 | 0.0013131 |  | 501.8641 | 0.0013131 |  | 495.1968 | 0.0004626 |  | 501.2913 | 0.0024
| 502.0879 | 0.0016301 |  | 502.0879 | 0.0016301 |  | 501.5153 | 0.0035534 |  |  |  |  | 502.0879 | 0.00044412 |  | 501.5153 | 0.00031318 |  | 501.5153 | 0.001327 |  | 502.0879 | 0.00064523 |  | 502.0879 | 0.00064523 |  | 495.4195 | 7.7833e-05 |  | 501.5153 | 0.00119
| 502.3116 | 0.0028987 |  | 502.3116 | 0.0028987 |  | 501.7393 | 0.0042479 |  |  |  |  | 502.3116 | 0.0011533 |  | 501.7393 | 0.0014761 |  | 501.7393 | 0.0027666 |  | 502.3116 | 0.0016842 |  | 502.3116 | 0.0016842 |  | 495.6422 | 0.00055551 |  | 501.7393 | 0.00229
| 502.5355 | 0.0028076 |  | 502.5355 | 0.0028076 |  | 501.9634 | 0.0037888 |  |  |  |  | 502.5355 | 0.00097253 |  | 501.9634 | 0.0010557 |  | 501.9634 | 0.0013116 |  | 502.5355 | 0.00038797 |  | 502.5355 | 0.00038797 |  | 495.8649 | -6.6107e-05 |  | 501.9634 | 0.00107
| 502.7593 | 0.0027532 |  | 502.7593 | 0.0027532 |  | 502.1875 | 0.0039523 |  |  |  |  | 502.7593 | 0.0012493 |  | 502.1875 | 0.0014947 |  | 502.1875 | 0.0024682 |  | 502.7593 | 0.0018079 |  | 502.7593 | 0.0018079 |  | 496.0876 | 0.00049469 |  | 502.1875 | 0.00224
| 502.9831 | 0.0018729 |  | 502.9831 | 0.0018729 |  | 502.4115 | 0.003797 |  |  |  |  | 502.9831 | 0.00056512 |  | 502.4115 | 0.001252 |  | 502.4115 | 0.001082 |  | 502.9831 | 0.00033351 |  | 502.9831 | 0.00033351 |  | 496.3103 | 8.2932e-05 |  | 502.4115 | 0.00122
| 503.207 | 0.0035475 |  | 503.207 | 0.0035475 |  | 502.6356 | 0.0039073 |  |  |  |  | 503.207 | 0.0010644 |  | 502.6356 | 0.0014643 |  | 502.6356 | 0.0022857 |  | 503.207 | 0.0016644 |  | 503.207 | 0.0016644 |  | 496.533 | 0.00043321 |  | 502.6356 | 0.00213
| 503.4308 | 0.0017845 |  | 503.4308 | 0.0017845 |  | 502.8597 | 0.0037965 |  |  |  |  | 503.4308 | 0.00063316 |  | 502.8597 | 0.00054461 |  | 502.8597 | 0.0010774 |  | 503.4308 | 0.00063044 |  | 503.4308 | 0.00063044 |  | 496.7558 | 1.4645e-05 |  | 502.8597 | 0.00113
| 503.6547 | 0.0044287 |  | 503.6547 | 0.0044287 |  | 503.0838 | 0.0041386 |  |  |  |  | 503.6547 | 0.0010306 |  | 503.0838 | 0.0014527 |  | 503.0838 | 0.0026291 |  | 503.6547 | 0.0011449 |  | 503.6547 | 0.0011449 |  | 496.9785 | 0.00047275 |  | 503.0838 | 0.00228
| 503.8786 | 0.0017349 |  | 503.8786 | 0.0017349 |  | 503.308 | 0.0036657 |  |  |  |  | 503.8786 | -1.3963e-05 |  | 503.308 | 0.0012702 |  | 503.308 | 0.0010036 |  | 503.8786 | 0.0010608 |  | 503.8786 | 0.0010608 |  | 497.2013 | -3.3671e-05 |  | 503.308 | 0.00121
| 504.1025 | 0.0031241 |  | 504.1025 | 0.0031241 |  | 503.5321 | 0.0039829 |  |  |  |  | 504.1025 | 0.00078532 |  | 503.5321 | 0.001428 |  | 503.5321 | 0.0023999 |  | 504.1025 | 0.0010658 |  | 504.1025 | 0.0010658 |  | 497.424 | 0.00060602 |  | 503.5321 | 0.00223
| 504.3264 | 0.0018289 |  | 504.3264 | 0.0018289 |  | 503.7563 | 0.0039081 |  |  |  |  | 504.3264 | 0.00080651 |  | 503.7563 | 0.00080841 |  | 503.7563 | 0.0013772 |  | 504.3264 | 0.00060557 |  | 504.3264 | 0.00060557 |  | 497.6468 | 0.00016792 |  | 503.7563 | 0.00129
| 504.5503 | 0.003023 |  | 504.5503 | 0.003023 |  | 503.9804 | 0.0040639 |  |  |  |  | 504.5503 | 0.0011001 |  | 503.9804 | 0.0014027 |  | 503.9804 | 0.0022718 |  | 504.5503 | 0.0016397 |  | 504.5503 | 0.0016397 |  | 497.8696 | 0.00047039 |  | 503.9805 | 0.00229
| 504.7742 | 0.0018969 |  | 504.7742 | 0.0018969 |  | 504.2046 | 0.0038514 |  |  |  |  | 504.7742 | 0.00052673 |  | 504.2046 | 0.00087253 |  | 504.2046 | 0.0011657 |  | 504.7742 | 0.0014269 |  | 504.7742 | 0.0014269 |  | 498.0924 | 9.3633e-06 |  | 504.2046 | 0.00126
| 504.9982 | 0.003035 |  | 504.9982 | 0.003035 |  | 504.4288 | 0.0039533 |  |  |  |  | 504.9982 | 0.0018378 |  | 504.4288 | 0.0018127 |  | 504.4288 | 0.0021074 |  | 504.9982 | 0.0012933 |  | 504.9982 | 0.0012933 |  | 498.3152 | 0.00055947 |  | 504.4288 | 0.00221
| 505.2221 | 0.002149 |  | 505.2221 | 0.002149 |  | 504.653 | 0.0036214 |  |  |  |  | 505.2221 | 0.00044648 |  | 504.653 | 0.00072265 |  | 504.653 | 0.00082363 |  | 505.2221 | 0.00053639 |  | 505.2221 | 0.00053639 |  | 498.5381 | 5.6716e-05 |  | 504.653 | 0.00112
| 505.4461 | 0.0023975 |  | 505.4461 | 0.0023975 |  | 504.8773 | 0.0038708 |  |  |  |  | 505.4461 | 0.0008455 |  | 504.8773 | 0.0008215 |  | 504.8773 | 0.0019903 |  | 505.4461 | 0.0015506 |  | 505.4461 | 0.0015506 |  | 498.7609 | 0.00058773 |  | 504.8773 | 0.00227
| 505.6701 | 0.0023731 |  | 505.6701 | 0.0023731 |  | 505.1015 | 0.0035564 |  |  |  |  | 505.6701 | 0.001122 |  | 505.1015 | 0.00068405 |  | 505.1015 | 0.00098514 |  | 505.6701 | 0.0011152 |  | 505.6701 | 0.0011152 |  | 498.9838 | 0.00025094 |  | 505.1015 | 0.00114
| 505.8941 | 0.0033867 |  | 505.8941 | 0.0033867 |  | 505.3257 | 0.00397 |  |  |  |  | 505.8941 | 0.00092658 |  | 505.3257 | 0.0015112 |  | 505.3257 | 0.0022808 |  | 505.8941 | 0.0011548 |  | 505.8941 | 0.0011548 |  | 499.2066 | 0.0003693 |  | 505.3258 | 0.00224
| 506.1181 | 0.0013307 |  | 506.1181 | 0.0013307 |  | 505.55 | 0.0037111 |  |  |  |  | 506.1181 | 8.9127e-05 |  | 505.55 | 0.00052415 |  | 505.55 | 0.0010088 |  | 506.1181 | 0.0010015 |  | 506.1181 | 0.0010015 |  | 499.4295 | 0.00011775 |  | 505.55 | 0.0012
| 506.3421 | 0.0026982 |  | 506.3421 | 0.0026982 |  | 505.7743 | 0.0040439 |  |  |  |  | 506.3421 | 0.0011548 |  | 505.7743 | 0.0017426 |  | 505.7743 | 0.0023564 |  | 506.3421 | 0.0020305 |  | 506.3421 | 0.0020305 |  | 499.6524 | 0.00059713 |  | 505.7743 | 0.00214
| 506.5662 | 0.0025519 |  | 506.5662 | 0.0025519 |  | 505.9986 | 0.0037984 |  |  |  |  | 506.5662 | 0.00047674 |  | 505.9986 | 0.00061635 |  | 505.9986 | 0.00089008 |  | 506.5662 | 0.0011498 |  | 506.5662 | 0.0011498 |  | 499.8752 | 0.00023886 |  | 505.9986 | 0.0011
| 506.7902 | 0.0020866 |  | 506.7902 | 0.0020866 |  | 506.2229 | 0.0037471 |  |  |  |  | 506.7902 | 0.001511 |  | 506.2229 | 0.0013277 |  | 506.2229 | 0.0021074 |  | 506.7902 | 0.0018574 |  | 506.7902 | 0.0018574 |  | 500.0982 | 0.00048574 |  | 506.2229 | 0.00227
| 507.0143 | 0.0021565 |  | 507.0143 | 0.0021565 |  | 506.4472 | 0.0037219 |  |  |  |  | 507.0143 | 0.00081796 |  | 506.4472 | 0.00060672 |  | 506.4472 | 0.0010469 |  | 507.0143 | 0.00067989 |  | 507.0143 | 0.00067989 |  | 500.3211 | 0.00037529 |  | 506.4472 | 0.00112
| 507.2384 | 0.0035521 |  | 507.2384 | 0.0035521 |  | 506.6715 | 0.0037663 |  |  |  |  | 507.2384 | 0.0015704 |  | 506.6715 | 0.0016305 |  | 506.6715 | 0.0021782 |  | 507.2384 | 0.0013676 |  | 507.2384 | 0.0013676 |  | 500.544 | 0.00040999 |  | 506.6715 | 0.00222
| 507.4625 | 0.0023374 |  | 507.4625 | 0.0023374 |  | 506.8959 | 0.0037904 |  |  |  |  | 507.4625 | 0.00041854 |  | 506.8959 | 0.0009817 |  | 506.8959 | 0.0012894 |  | 507.4625 | 0.0008234 |  | 507.4625 | 0.0008234 |  | 500.7669 | 0.00017344 |  | 506.8958 | 0.00125
| 507.6866 | 0.0026514 |  | 507.6866 | 0.0026514 |  | 507.1202 | 0.0038374 |  |  |  |  | 507.6866 | 0.00077943 |  | 507.1202 | 0.0016776 |  | 507.1202 | 0.0022182 |  | 507.6866 | 0.0015407 |  | 507.6866 | 0.0015407 |  | 500.9899 | 0.00037863 |  | 507.1202 | 0.0021
| 507.9107 | 0.0019462 |  | 507.9107 | 0.0019462 |  | 507.3446 | 0.0036939 |  |  |  |  | 507.9107 | 0.00062303 |  | 507.3446 | 0.00076687 |  | 507.3446 | 0.0013011 |  | 507.9107 | 0.00039286 |  | 507.9107 | 0.00039286 |  | 501.2129 | 0.00026162 |  | 507.3446 | 0.00116
| 508.1348 | 0.0033096 |  | 508.1348 | 0.0033096 |  | 507.569 | 0.0033305 |  |  |  |  | 508.1348 | 0.0011573 |  | 507.569 | 0.0015812 |  | 507.569 | 0.0019641 |  | 508.1348 | 0.00114 |  | 508.1348 | 0.00114 |  | 501.4358 | 0.00037143 |  | 507.5689 | 0.00208
| 508.3589 | 0.0019057 |  | 508.3589 | 0.0019057 |  | 507.7933 | 0.0035229 |  |  |  |  | 508.3589 | 0.00070738 |  | 507.7933 | 0.0007772 |  | 507.7933 | 0.0011432 |  | 508.3589 | 0.00069474 |  | 508.3589 | 0.00069474 |  | 501.6588 | 0.00018439 |  | 507.7933 | 0.00124
| 508.5831 | 0.0027783 |  | 508.5831 | 0.0027783 |  | 508.0178 | 0.0039056 |  |  |  |  | 508.5831 | 0.00050256 |  | 508.0178 | 0.0022543 |  | 508.0178 | 0.0021531 |  | 508.5831 | 0.0019267 |  | 508.5831 | 0.0019267 |  | 501.8818 | 0.00041207 |  | 508.0177 | 0.00222
| 508.8073 | 0.002282 |  | 508.8073 | 0.002282 |  | 508.2422 | 0.0036574 |  |  |  |  | 508.8073 | 0.001153 |  | 508.2422 | 0.00084968 |  | 508.2422 | 0.0010931 |  | 508.8073 | 0.00071949 |  | 508.8073 | 0.00071949 |  | 502.1048 | 3.1492e-05 |  | 508.2422 | 0.00115
| 509.0314 | 0.0023957 |  | 509.0314 | 0.0023957 |  | 508.4666 | 0.0036933 |  |  |  |  | 509.0314 | 0.0016411 |  | 508.4666 | 0.001408 |  | 508.4666 | 0.0019859 |  | 509.0314 | 0.0019217 |  | 509.0314 | 0.0019217 |  | 502.3278 | 0.00037113 |  | 508.4666 | 0.0023
| 509.2556 | 0.0020722 |  | 509.2556 | 0.0020722 |  | 508.691 | 0.003496 |  |  |  |  | 509.2556 | 0.00076865 |  | 508.691 | 0.00070519 |  | 508.691 | 0.0013496 |  | 509.2556 | 0.0010806 |  | 509.2556 | 0.0010806 |  | 502.5508 | 0.00024979 |  | 508.6911 | 0.00114
| 509.4798 | 0.0027961 |  | 509.4798 | 0.0027961 |  | 508.9155 | 0.0035402 |  |  |  |  | 509.4798 | 0.001302 |  | 508.9155 | 0.0011318 |  | 508.9155 | 0.0022042 |  | 509.4798 | 0.0017288 |  | 509.4798 | 0.0017288 |  | 502.7739 | 0.00041127 |  | 508.9155 | 0.00213
| 509.704 | 0.0012849 |  | 509.704 | 0.0012849 |  | 509.14 | 0.0036456 |  |  |  |  | 509.704 | 0.00057727 |  | 509.14 | 0.00061403 |  | 509.14 | 0.0010737 |  | 509.704 | 0.00093712 |  | 509.704 | 0.00093712 |  | 502.9969 | 0.00016632 |  | 509.14 | 0.00127
| 509.9283 | 0.0032713 |  | 509.9283 | 0.0032713 |  | 509.3645 | 0.0037325 |  |  |  |  | 509.9283 | 0.0013695 |  | 509.3645 | 0.0017311 |  | 509.3645 | 0.0020853 |  | 509.9283 | 0.0017535 |  | 509.9283 | 0.0017535 |  | 503.22 | 0.00040022 |  | 509.3645 | 0.00213
| 510.1525 | 0.0025059 |  | 510.1525 | 0.0025059 |  | 509.589 | 0.0032897 |  |  |  |  | 510.1525 | 0.00040821 |  | 509.589 | 0.00061609 |  | 509.589 | 0.0014623 |  | 510.1525 | 0.0016892 |  | 510.1525 | 0.0016892 |  | 503.4431 | -7.6489e-07 |  | 509.589 | 0.00115
| 510.3767 | 0.0023889 |  | 510.3767 | 0.0023889 |  | 509.8135 | 0.0036826 |  |  |  |  | 510.3767 | 0.0010614 |  | 509.8135 | 0.0011272 |  | 509.8135 | 0.0018801 |  | 510.3767 | 0.0018029 |  | 510.3767 | 0.0018029 |  | 503.6661 | 0.00040412 |  | 509.8135 | 0.00215
| 510.601 | 0.0016512 |  | 510.601 | 0.0016512 |  | 510.038 | 0.0033949 |  |  |  |  | 510.601 | 0.0012505 |  | 510.038 | 8.0649e-05 |  | 510.038 | 0.0011064 |  | 510.601 | 0.00098664 |  | 510.601 | 0.00098664 |  | 503.8892 | 9.5022e-05 |  | 510.038 | 0.00118
| 510.8253 | 0.0026065 |  | 510.8253 | 0.0026065 |  | 510.2625 | 0.0036754 |  |  |  |  | 510.8253 | 0.0010377 |  | 510.2625 | 0.0021744 |  | 510.2625 | 0.0019116 |  | 510.8253 | 0.0011548 |  | 510.8253 | 0.0011548 |  | 504.1123 | 0.00052681 |  | 510.2625 | 0.00213
| 511.0496 | 0.0025356 |  | 511.0496 | 0.0025356 |  | 510.4871 | 0.0034977 |  |  |  |  | 511.0496 | 0.00060703 |  | 510.4871 | 0.00012275 |  | 510.4871 | 0.0012023 |  | 511.0496 | 0.0017188 |  | 511.0496 | 0.0017188 |  | 504.3354 | 0.00023823 |  | 510.4871 | 0.00111
| 511.2739 | 0.0034577 |  | 511.2739 | 0.0034577 |  | 510.7116 | 0.0036418 |  |  |  |  | 511.2739 | 0.0017477 |  | 510.7116 | 0.0015637 |  | 510.7116 | 0.0019365 |  | 511.2739 | 0.0018871 |  | 511.2739 | 0.0018871 |  | 504.5586 | 0.00044641 |  | 510.7116 | 0.00206
| 511.4982 | 0.0021922 |  | 511.4982 | 0.0021922 |  | 510.9362 | 0.0036125 |  |  |  |  | 511.4982 | 0.00073054 |  | 510.9362 | 0.00044826 |  | 510.9362 | 0.0012125 |  | 511.4982 | 0.00073921 |  | 511.4982 | 0.00073921 |  | 504.7817 | 0.0001418 |  | 510.9362 | 0.00119
| 511.7225 | 0.0017783 |  | 511.7225 | 0.0017783 |  | 511.1608 | 0.0036553 |  |  |  |  | 511.7225 | 0.0011707 |  | 511.1608 | 0.002355 |  | 511.1608 | 0.0019163 |  | 511.7225 | 0.0018129 |  | 511.7225 | 0.0018129 |  | 505.0049 | 0.00039035 |  | 511.1608 | 0.00214
| 511.9468 | 0.002512 |  | 511.9468 | 0.002512 |  | 511.3854 | 0.0034303 |  |  |  |  | 511.9468 | 0.0011198 |  | 511.3854 | 2.7575e-05 |  | 511.3854 | 0.00099274 |  | 511.9468 | 0.0014072 |  | 511.9468 | 0.0014072 |  | 505.228 | 0.00021159 |  | 511.3854 | 0.00106
| 512.1712 | 0.0029214 |  | 512.1712 | 0.0029214 |  | 511.61 | 0.0035661 |  |  |  |  | 512.1712 | 0.0010008 |  | 511.61 | 0.0017104 |  | 511.61 | 0.0018289 |  | 512.1712 | 0.0015457 |  | 512.1712 | 0.0015457 |  | 505.4512 | 0.00043285 |  | 511.61 | 0.002
| 512.3956 | 0.0020999 |  | 512.3956 | 0.0020999 |  | 511.8346 | 0.003438 |  |  |  |  | 512.3956 | 0.00046913 |  | 511.8346 | 0.00046069 |  | 511.8346 | 0.0012423 |  | 512.3956 | 0.00058089 |  | 512.3956 | 0.00058089 |  | 505.6744 | 0.00010655 |  | 511.8346 | 0.00105
| 512.6199 | 0.0024919 |  | 512.6199 | 0.0024919 |  | 512.0593 | 0.0033641 |  |  |  |  | 512.6199 | 0.00091954 |  | 512.0593 | 0.0018156 |  | 512.0593 | 0.0018486 |  | 512.6199 | 0.0015952 |  | 512.6199 | 0.0015952 |  | 505.8976 | 0.00051983 |  | 512.0593 | 0.00205
| 512.8444 | 0.0023564 |  | 512.8444 | 0.0023564 |  | 512.2839 | 0.0035401 |  |  |  |  | 512.8444 | -9.9717e-05 |  | 512.2839 | 0.00031347 |  | 512.2839 | 0.0011644 |  | 512.8444 | 0.001145 |  | 512.8444 | 0.001145 |  | 506.1208 | 4.7166e-05 |  | 512.2839 | 0.00103
| 513.0687 | 0.0030731 |  | 513.0687 | 0.0030731 |  | 512.5086 | 0.0034107 |  |  |  |  | 513.0687 | 0.0014574 |  | 512.5086 | 0.0015385 |  | 512.5086 | 0.0023505 |  | 513.0687 | 0.0012291 |  | 513.0687 | 0.0012291 |  | 506.344 | 0.00062128 |  | 512.5086 | 0.00207
| 513.2932 | 0.002343 |  | 513.2932 | 0.002343 |  | 512.7333 | 0.0032458 |  |  |  |  | 513.2932 | 0.00055742 |  | 512.7333 | 0.00046789 |  | 512.7333 | 0.00075629 |  | 513.2932 | 0.0013577 |  | 513.2932 | 0.0013577 |  | 506.5672 | 5.9434e-05 |  | 512.7333 | 0.00094954
| 513.5176 | 0.0034181 |  | 513.5176 | 0.0034181 |  | 512.958 | 0.0035767 |  |  |  |  | 513.5176 | 0.0011415 |  | 512.958 | 0.001699 |  | 512.958 | 0.0020956 |  | 513.5176 | 0.0019316 |  | 513.5176 | 0.0019316 |  | 506.7904 | 0.00057677 |  | 512.958 | 0.002
| 513.742 | 0.0020845 |  | 513.742 | 0.0020845 |  | 513.1827 | 0.0031973 |  |  |  |  | 513.742 | 0.00054966 |  | 513.1827 | 0.000958 |  | 513.1827 | 0.00085924 |  | 513.742 | 0.0005018 |  | 513.742 | 0.0005018 |  | 507.0137 | 0.00013541 |  | 513.1827 | 0.00122
| 513.9665 | 0.0027028 |  | 513.9665 | 0.0027028 |  | 513.4074 | 0.0035315 |  |  |  |  | 513.9665 | 0.0008827 |  | 513.4074 | 0.0014315 |  | 513.4074 | 0.0019655 |  | 513.9665 | 0.001422 |  | 513.9665 | 0.001422 |  | 507.237 | 0.00064939 |  | 513.4074 | 0.00208
| 514.1909 | 0.0014763 |  | 514.1909 | 0.0014763 |  | 513.6321 | 0.0034091 |  |  |  |  | 514.1909 | 0.00060086 |  | 513.6321 | 0.00083706 |  | 513.6321 | 0.000935 |  | 514.1909 | 0.001046 |  | 514.1909 | 0.001046 |  | 507.4602 | 3.0138e-05 |  | 513.6321 | 0.001
| 514.4154 | 0.0024164 |  | 514.4154 | 0.0024164 |  | 513.8569 | 0.0034833 |  |  |  |  | 514.4154 | 0.001415 |  | 513.8569 | 0.0015402 |  | 513.8569 | 0.0021757 |  | 514.4154 | 0.0012588 |  | 514.4154 | 0.0012588 |  | 507.6835 | 0.00046415 |  | 513.8569 | 0.00209
| 514.6399 | 0.0019266 |  | 514.6399 | 0.0019266 |  | 514.0816 | 0.0032624 |  |  |  |  | 514.6399 | 0.00096997 |  | 514.0816 | 0.0007787 |  | 514.0816 | 0.0011431 |  | 514.6399 | 0.0010113 |  | 514.6399 | 0.0010113 |  | 507.9068 | 0.00021075 |  | 514.0816 | 0.00105
| 514.8644 | 0.0022807 |  | 514.8644 | 0.0022807 |  | 514.3064 | 0.0029783 |  |  |  |  | 514.8644 | 0.0007092 |  | 514.3064 | 0.0010348 |  | 514.3064 | 0.0023927 |  | 514.8644 | 0.0014121 |  | 514.8644 | 0.0014121 |  | 508.1301 | 0.0006031 |  | 514.3064 | 0.00202
| 515.0889 | 0.0020604 |  | 515.0889 | 0.0020604 |  | 514.5312 | 0.0031893 |  |  |  |  | 515.0889 | 0.00040605 |  | 514.5312 | 0.00056779 |  | 514.5312 | 0.0010352 |  | 515.0889 | 0.0010015 |  | 515.0889 | 0.0010015 |  | 508.3534 | 8.2406e-05 |  | 514.5312 | 0.00098148
| 515.3135 | 0.0032915 |  | 515.3135 | 0.0032915 |  | 514.756 | 0.0034061 |  |  |  |  | 515.3135 | 0.00094541 |  | 514.756 | 0.0012735 |  | 514.756 | 0.0019024 |  | 515.3135 | 0.0015308 |  | 515.3135 | 0.0015308 |  | 508.5768 | 0.0003174 |  | 514.756 | 0.00194
| 515.538 | 0.0022656 |  | 515.538 | 0.0022656 |  | 514.9808 | 0.0031595 |  |  |  |  | 515.538 | 8.096e-06 |  | 514.9808 | 0.00028057 |  | 514.9808 | 0.0010036 |  | 515.538 | 0.00073432 |  | 515.538 | 0.00073432 |  | 508.8001 | 0.00013636 |  | 514.9808 | 0.00096296
| 515.7626 | 0.0024328 |  | 515.7626 | 0.0024328 |  | 515.2056 | 0.0032512 |  |  |  |  | 515.7626 | 0.00098215 |  | 515.2056 | 0.0015547 |  | 515.2056 | 0.0017669 |  | 515.7626 | 0.001328 |  | 515.7626 | 0.001328 |  | 509.0234 | 0.00034322 |  | 515.2056 | 0.00191
| 515.9871 | 0.0019342 |  | 515.9871 | 0.0019342 |  | 515.4304 | 0.0032423 |  |  |  |  | 515.9871 | -0.00052038 |  | 515.4304 | -9.8531e-05 |  | 515.4304 | 0.0010747 |  | 515.9871 | 0.0010856 |  | 515.9871 | 0.0010856 |  | 509.2468 | 0.00017337 |  | 515.4304 | 0.00097506
| 516.2117 | 0.0032689 |  | 516.2117 | 0.0032689 |  | 515.6553 | 0.0033925 |  |  |  |  | 516.2117 | 0.00094938 |  | 515.6553 | 0.0012422 |  | 515.6553 | 0.0023581 |  | 516.2117 | 0.0013527 |  | 516.2117 | 0.0013527 |  | 509.4702 | 0.00040284 |  | 515.6553 | 0.00205
| 516.4363 | 0.0021503 |  | 516.4363 | 0.0021503 |  | 515.8801 | 0.0030995 |  |  |  |  | 516.4363 | 0.00054075 |  | 515.8801 | 0.00080142 |  | 515.8801 | 0.00078281 |  | 516.4363 | 0.0013478 |  | 516.4363 | 0.0013478 |  | 509.6935 | 0.00019991 |  | 515.8801 | 0.00101
| 516.6609 | 0.0024658 |  | 516.6609 | 0.0024658 |  | 516.105 | 0.0035399 |  |  |  |  | 516.6609 | 0.0010276 |  | 516.105 | 0.0015687 |  | 516.105 | 0.001911 |  | 516.6609 | 0.0018079 |  | 516.6609 | 0.0018079 |  | 509.9169 | 0.00067241 |  | 516.105 | 0.00205
| 516.8855 | 0.0021809 |  | 516.8855 | 0.0021809 |  | 516.3299 | 0.0025951 |  |  |  |  | 516.8855 | 7.7789e-05 |  | 516.3299 | 0.0004373 |  | 516.3299 | 0.0013144 |  | 516.8855 | 0.00035333 |  | 516.8855 | 0.00035333 |  | 510.1403 | 0.00019524 |  | 516.3299 | 0.00089047
| 517.1101 | 0.002428 |  | 517.1101 | 0.002428 |  | 516.5548 | 0.0033453 |  |  |  |  | 517.1101 | 0.0011702 |  | 516.5548 | 0.0016619 |  | 516.5548 | 0.0019883 |  | 517.1101 | 0.0010163 |  | 517.1101 | 0.0010163 |  | 510.3637 | 0.00056252 |  | 516.5548 | 0.00203
| 517.3348 | 0.001203 |  | 517.3348 | 0.001203 |  | 516.7797 | 0.0027987 |  |  |  |  | 517.3348 | 4.8053e-05 |  | 516.7797 | 0.00027893 |  | 516.7797 | 0.00090278 |  | 517.3348 | 0.0012142 |  | 517.3348 | 0.0012142 |  | 510.5872 | 7.8344e-05 |  | 516.7797 | 0.00089255
| 517.5594 | 0.0019304 |  | 517.5594 | 0.0019304 |  | 517.0046 | 0.0035704 |  |  |  |  | 517.5594 | 0.00055528 |  | 517.0046 | 0.0017212 |  | 517.0046 | 0.0024411 |  | 517.5594 | 0.0017337 |  | 517.5594 | 0.0017337 |  | 510.8106 | 0.00052308 |  | 517.0046 | 0.00219
| 517.7841 | 0.0016874 |  | 517.7841 | 0.0016874 |  | 517.2296 | 0.0032648 |  |  |  |  | 517.7841 | 0.00039992 |  | 517.2296 | 0.00030813 |  | 517.2296 | 0.00087359 |  | 517.7841 | 0.00063035 |  | 517.7841 | 0.00063035 |  | 511.0341 | 5.8192e-05 |  | 517.2296 | 0.00092635
| 518.0088 | 0.002822 |  | 518.0088 | 0.002822 |  | 517.4545 | 0.0032732 |  |  |  |  | 518.0088 | 0.0011603 |  | 517.4545 | 0.00158 |  | 517.4545 | 0.002185 |  | 518.0088 | 0.0013478 |  | 518.0088 | 0.0013478 |  | 511.2575 | 0.0005139 |  | 517.4545 | 0.00215
| 518.2335 | 0.0020303 |  | 518.2335 | 0.0020303 |  | 517.6795 | 0.0028113 |  |  |  |  | 518.2335 | 0.0005478 |  | 517.6795 | -2.7364e-05 |  | 517.6795 | 0.00083472 |  | 518.2335 | 0.00045227 |  | 518.2335 | 0.00045227 |  | 511.481 | 0.00022321 |  | 517.6795 | 0.0009019
| 518.4581 | 0.0025762 |  | 518.4581 | 0.0025762 |  | 517.9045 | 0.0031216 |  |  |  |  | 518.4581 | 0.00097415 |  | 517.9045 | 0.0013104 |  | 517.9045 | 0.001401 |  | 518.4581 | 0.00068483 |  | 518.4581 | 0.00068483 |  | 511.7045 | 0.00063463 |  | 517.9045 | 0.00199
| 518.6829 | 0.0016885 |  | 518.6829 | 0.0016885 |  | 518.1295 | 0.00305 |  |  |  |  | 518.6829 | 1.0275e-05 |  | 518.1295 | 0.00033252 |  | 518.1295 | 0.00094352 |  | 518.6829 | 0.00067986 |  | 518.6829 | 0.00067986 |  | 511.9279 | 0.00013253 |  | 518.1295 | 0.00096712
| 518.9076 | 0.0018888 |  | 518.9076 | 0.0018888 |  | 518.3545 | 0.0033636 |  |  |  |  | 518.9076 | 0.0013053 |  | 518.3545 | 0.0014826 |  | 518.3545 | 0.0022496 |  | 518.9076 | 0.0018574 |  | 518.9076 | 0.0018574 |  | 512.1514 | 0.00061585 |  | 518.3545 | 0.00213
| 519.1323 | 0.0017588 |  | 519.1323 | 0.0017588 |  | 518.5795 | 0.0031241 |  |  |  |  | 519.1323 | 0.00060458 |  | 518.5795 | 0.00035519 |  | 518.5795 | 0.0012078 |  | 519.1323 | 0.0015506 |  | 519.1323 | 0.0015506 |  | 512.375 | 5.2033e-05 |  | 518.5795 | 0.00103
| 519.3571 | 0.0027451 |  | 519.3571 | 0.0027451 |  | 518.8045 | 0.003372 |  |  |  |  | 519.3571 | 0.0013561 |  | 518.8045 | 0.0015234 |  | 518.8045 | 0.0021183 |  | 519.3571 | 0.0017189 |  | 519.3571 | 0.0017189 |  | 512.5985 | 0.0003696 |  | 518.8045 | 0.002
| 519.5818 | 0.0022638 |  | 519.5818 | 0.0022638 |  | 519.0295 | 0.0029543 |  |  |  |  | 519.5818 | 0.00030691 |  | 519.0295 | 0.00072629 |  | 519.0295 | 0.00060604 |  | 519.5818 | 0.001234 |  | 519.5818 | 0.001234 |  | 512.822 | 0.0002429 |  | 519.0295 | 0.00084724
| 519.8066 | 0.0029679 |  | 519.8066 | 0.0029679 |  | 519.2546 | 0.0033343 |  |  |  |  | 519.8066 | 0.001483 |  | 519.2546 | 0.0020019 |  | 519.2546 | 0.0021544 |  | 519.8066 | 0.0012934 |  | 519.8066 | 0.0012934 |  | 513.0456 | 0.00065658 |  | 519.2546 | 0.00195
| 520.0314 | 0.0023157 |  | 520.0314 | 0.0023157 |  | 519.4797 | 0.0031442 |  |  |  |  | 520.0314 | 0.00020731 |  | 519.4797 | 0.00040842 |  | 519.4797 | 0.00081049 |  | 520.0314 | 0.0013429 |  | 520.0314 | 0.0013429 |  | 513.2691 | 4.8282e-06 |  | 519.4797 | 0.00094877
| 520.2562 | 0.0019403 |  | 520.2562 | 0.0019403 |  | 519.7047 | 0.0032432 |  |  |  |  | 520.2562 | 0.00062523 |  | 519.7047 | 0.0013147 |  | 519.7047 | 0.0021307 |  | 520.2562 | 0.0016398 |  | 520.2562 | 0.0016398 |  | 513.4927 | 0.00046602 |  | 519.7047 | 0.00205
| 520.4811 | 0.0016118 |  | 520.4811 | 0.0016118 |  | 519.9298 | 0.0028472 |  |  |  |  | 520.4811 | 1.004e-05 |  | 519.9298 | 0.00045338 |  | 519.9298 | 0.00063253 |  | 520.4811 | 0.00035334 |  | 520.4811 | 0.00035334 |  | 513.7163 | 0.00029184 |  | 519.9298 | 0.00089236
| 520.7059 | 0.0021312 |  | 520.7059 | 0.0021312 |  | 520.1549 | 0.0033402 |  |  |  |  | 520.7059 | 0.0012306 |  | 520.1549 | 0.0011992 |  | 520.1549 | 0.0023251 |  | 520.7059 | 0.0015506 |  | 520.7059 | 0.0015506 |  | 513.9399 | 0.00050945 |  | 520.1549 | 0.00217
| 520.9307 | 0.0014803 |  | 520.9307 | 0.0014803 |  | 520.3801 | 0.0033373 |  |  |  |  | 520.9307 | 0.00067428 |  | 520.3801 | 0.00050161 |  | 520.3801 | 0.0013253 |  | 520.9307 | 0.0010657 |  | 520.9307 | 0.0010657 |  | 514.1635 | 1.4044e-05 |  | 520.38 | 0.00105
| 521.1556 | 0.00282 |  | 521.1556 | 0.00282 |  | 520.6052 | 0.0032062 |  |  |  |  | 521.1556 | 0.0011487 |  | 520.6052 | 0.0015324 |  | 520.6052 | 0.0017409 |  | 521.1556 | 0.0017732 |  | 521.1556 | 0.0017732 |  | 514.3871 | 0.00044897 |  | 520.6052 | 0.00207
| 521.3804 | 0.0020916 |  | 521.3804 | 0.0020916 |  | 520.8303 | 0.0028487 |  |  |  |  | 521.3804 | 0.00036324 |  | 520.8303 | 0.00013808 |  | 520.8303 | 0.00045771 |  | 521.3804 | 0.0010262 |  | 521.3804 | 0.0010262 |  | 514.6107 | 0.00015297 |  | 520.8303 | 0.00085581
| 521.6053 | 0.0031462 |  | 521.6053 | 0.0031462 |  | 521.0555 | 0.0032874 |  |  |  |  | 521.6053 | 0.00064133 |  | 521.0555 | 0.0018296 |  | 521.0555 | 0.0019166 |  | 521.6053 | 0.0016842 |  | 521.6053 | 0.0016842 |  | 514.8344 | 0.00056625 |  | 521.0555 | 0.00219
| 521.8302 | 0.0020151 |  | 521.8302 | 0.0020151 |  | 521.2807 | 0.0029408 |  |  |  |  | 521.8302 | 0.00052009 |  | 521.2807 | 0.00037166 |  | 521.2807 | 0.00036939 |  | 521.8302 | 0.00086291 |  | 521.8302 | 0.00086291 |  | 515.058 | 1.6933e-05 |  | 521.2807 | 0.00086873
| 522.0551 | 0.0026176 |  | 522.0551 | 0.0026176 |  | 521.5058 | 0.0032506 |  |  |  |  | 522.0551 | 0.00055845 |  | 521.5058 | 0.0012794 |  | 521.5058 | 0.0016367 |  | 522.0551 | 0.0016991 |  | 522.0551 | 0.0016991 |  | 515.2816 | 0.00053689 |  | 521.5058 | 0.00219
| 522.28 | 0.00186 |  | 522.28 | 0.00186 |  | 521.731 | 0.0030139 |  |  |  |  | 522.28 | 0.00049164 |  | 521.731 | 0.00040746 |  | 521.731 | 0.00021606 |  | 522.28 | 0.0011153 |  | 522.28 | 0.0011153 |  | 515.5053 | 1.2448e-05 |  | 521.731 | 0.00078412
| 522.5049 | 0.0015333 |  | 522.5049 | 0.0015333 |  | 521.9562 | 0.0026883 |  |  |  |  | 522.5049 | 0.00084716 |  | 521.9562 | 0.00013421 |  | 521.9562 | 0.00081865 |  | 522.5049 | 0.00016033 |  | 522.5049 | 0.00016033 |  | 515.729 | 2.0653e-05 |  | 521.9562 | 0.00092756
| 522.7299 | 0.0024854 |  | 522.7299 | 0.0024854 |  | 522.1815 | 0.0032314 |  |  |  |  | 522.7299 | 0.00085942 |  | 522.1815 | 0.001667 |  | 522.1815 | 0.0015301 |  | 522.7299 | 0.0016743 |  | 522.7299 | 0.0016743 |  | 515.9527 | 0.00052624 |  | 522.1815 | 0.00195
| 522.9548 | 0.0016898 |  | 522.9548 | 0.0016898 |  | 522.4067 | 0.0030331 |  |  |  |  | 522.9548 | -9.2072e-05 |  | 522.4067 | 0.00021128 |  | 522.4067 | 0.00096477 |  | 522.9548 | 0.00096679 |  | 522.9548 | 0.00096679 |  | 516.1764 | -4.3245e-05 |  | 522.4067 | 0.00071179
| 523.1798 | 0.0026471 |  | 523.1798 | 0.0026471 |  | 522.6319 | 0.003174 |  |  |  |  | 523.1798 | 0.00086942 |  | 522.6319 | 0.0018194 |  | 522.6319 | 0.0023941 |  | 523.1798 | 0.0012785 |  | 523.1798 | 0.0012785 |  | 516.4001 | 0.00064872 |  | 522.6319 | 0.00201
| 523.4048 | 0.0022756 |  | 523.4048 | 0.0022756 |  | 522.8572 | 0.0029735 |  |  |  |  | 523.4048 | 0.00046656 |  | 522.8572 | 0.00048029 |  | 522.8572 | 0.00061252 |  | 523.4048 | 0.00093218 |  | 523.4048 | 0.00093218 |  | 516.6238 | 7.4112e-05 |  | 522.8572 | 0.00087208
| 523.6298 | 0.0037231 |  | 523.6298 | 0.0037231 |  | 523.0825 | 0.0027212 |  |  |  |  | 523.6298 | 0.00061438 |  | 523.0825 | 0.00072314 |  | 523.0825 | 0.0017576 |  | 523.6298 | 0.0015704 |  | 523.6298 | 0.0015704 |  | 516.8475 | 0.00060188 |  | 523.0825 | 0.00183
| 523.8548 | 0.0021697 |  | 523.8548 | 0.0021697 |  | 523.3077 | 0.003094 |  |  |  |  | 523.8548 | -0.0002836 |  | 523.3077 | 5.9314e-05 |  | 523.3077 | 0.00074711 |  | 523.8548 | 0.0006007 |  | 523.8548 | 0.0006007 |  | 517.0713 | 0.00012777 |  | 523.3077 | 0.00066731
| 524.0798 | 0.0027729 |  | 524.0798 | 0.0027729 |  | 523.533 | 0.0030768 |  |  |  |  | 524.0798 | 0.00099835 |  | 523.533 | 0.0013502 |  | 523.533 | 0.0028077 |  | 524.0798 | 0.0015605 |  | 524.0798 | 0.0015605 |  | 517.295 | 0.00061856 |  | 523.533 | 0.00197
| 524.3048 | 0.0025372 |  | 524.3048 | 0.0025372 |  | 523.7584 | 0.0029123 |  |  |  |  | 524.3048 | 0.0004002 |  | 523.7584 | 0.00055626 |  | 523.7584 | 0.0012177 |  | 524.3048 | 0.00044731 |  | 524.3048 | 0.00044731 |  | 517.5188 | 0.00021201 |  | 523.7583 | 0.00084659
| 524.5298 | 0.0024424 |  | 524.5298 | 0.0024424 |  | 523.9837 | 0.0027469 |  |  |  |  | 524.5298 | 0.001174 |  | 523.9837 | 0.0014359 |  | 523.9837 | 0.0015018 |  | 524.5298 | 0.0010707 |  | 524.5298 | 0.0010707 |  | 517.7426 | 0.00074842 |  | 523.9837 | 0.00203
| 524.7549 | 0.0015311 |  | 524.7549 | 0.0015311 |  | 524.209 | 0.0028512 |  |  |  |  | 524.7549 | 0.00061704 |  | 524.209 | 0.00035235 |  | 524.209 | 0.00073596 |  | 524.7549 | 0.00059076 |  | 524.7549 | 0.00059076 |  | 517.9664 | 4.7978e-05 |  | 524.209 | 0.00067892
| 524.98 | 0.0027708 |  | 524.98 | 0.0027708 |  | 524.4344 | 0.003291 |  |  |  |  | 524.98 | 0.00060859 |  | 524.4344 | 0.00098083 |  | 524.4344 | 0.0027134 |  | 524.98 | 0.0010707 |  | 524.98 | 0.0010707 |  | 518.1902 | 0.00042002 |  | 524.4344 | 0.00201
| 525.2051 | 0.0016577 |  | 525.2051 | 0.0016577 |  | 524.6597 | 0.002869 |  |  |  |  | 525.2051 | -0.00031354 |  | 524.6597 | 0.00083378 |  | 524.6597 | 0.00099791 |  | 525.2051 | 0.0010361 |  | 525.2051 | 0.0010361 |  | 518.414 | 0.00010251 |  | 524.6597 | 0.0008609
| 525.4301 | 0.0029629 |  | 525.4301 | 0.0029629 |  | 524.8851 | 0.0029889 |  |  |  |  | 525.4301 | 0.00051764 |  | 524.8851 | 0.0016541 |  | 524.8851 | 0.0022509 |  | 525.4301 | 0.001699 |  | 525.4301 | 0.001699 |  | 518.6378 | 0.00063969 |  | 524.8851 | 0.00186
| 525.6552 | 0.0019826 |  | 525.6552 | 0.0019826 |  | 525.1105 | 0.0026746 |  |  |  |  | 525.6552 | 0.00032725 |  | 525.1105 | 1.6178e-05 |  | 525.1105 | 0.00048009 |  | 525.6552 | 0.00033351 |  | 525.6552 | 0.00033351 |  | 518.8616 | 0.00028434 |  | 525.1105 | 0.00068176
| 525.8804 | 0.0025757 |  | 525.8804 | 0.0025757 |  | 525.3359 | 0.0029637 |  |  |  |  | 525.8804 | 0.0004691 |  | 525.3359 | 0.0011728 |  | 525.3359 | 0.0014862 |  | 525.8804 | 0.0016644 |  | 525.8804 | 0.0016644 |  | 519.0855 | 0.00047589 |  | 525.3359 | 0.00202
| 526.1055 | 0.0025428 |  | 526.1055 | 0.0025428 |  | 525.5613 | 0.0028199 |  |  |  |  | 526.1055 | 7.2438e-05 |  | 525.5613 | 0.00040022 |  | 525.5613 | 0.00037599 |  | 526.1055 | 0.0011993 |  | 526.1055 | 0.0011993 |  | 519.3093 | 0.00012144 |  | 525.5613 | 0.00066487
| 526.3306 | 0.0025502 |  | 526.3306 | 0.0025502 |  | 525.7867 | 0.0030003 |  |  |  |  | 526.3306 | 0.0011866 |  | 525.7867 | 0.0011285 |  | 525.7867 | 0.0020675 |  | 526.3306 | 0.0014121 |  | 526.3306 | 0.0014121 |  | 519.5332 | 0.00049335 |  | 525.7867 | 0.00193
| 526.5558 | 0.0016205 |  | 526.5558 | 0.0016205 |  | 526.0121 | 0.0029349 |  |  |  |  | 526.5558 | 0.00047122 |  | 526.0121 | -2.5667e-06 |  | 526.0121 | 0.00079637 |  | 526.5558 | 0.0003929 |  | 526.5558 | 0.0003929 |  | 519.7571 | 0.00024614 |  | 526.0122 | 0.00071381
| 526.7809 | 0.0029947 |  | 526.7809 | 0.0029947 |  | 526.2376 | 0.0028073 |  |  |  |  | 526.7809 | 0.00071653 |  | 526.2376 | 0.0008462 |  | 526.2376 | 0.0018473 |  | 526.7809 | 0.0013082 |  | 526.7809 | 0.0013082 |  | 519.981 | 0.00068498 |  | 526.2376 | 0.00188
| 527.0061 | 0.0015426 |  | 527.0061 | 0.0015426 |  | 526.4631 | 0.0030003 |  |  |  |  | 527.0061 | 1.7285e-05 |  | 526.4631 | -0.00071759 |  | 526.4631 | 0.00048949 |  | 527.0061 | 0.00093713 |  | 527.0061 | 0.00093713 |  | 520.2048 | -2.2537e-05 |  | 526.4631 | 0.00068033
| 527.2313 | 0.0026365 |  | 527.2313 | 0.0026365 |  | 526.6885 | 0.0030861 |  |  |  |  | 527.2313 | 0.00061569 |  | 526.6885 | 0.00093122 |  | 526.6885 | 0.0020623 |  | 527.2313 | 0.0015062 |  | 527.2313 | 0.0015062 |  | 520.4288 | 0.00070552 |  | 526.6885 | 0.00196
| 527.4565 | 0.0017322 |  | 527.4565 | 0.0017322 |  | 526.914 | 0.0028175 |  |  |  |  | 527.4565 | 8.4485e-05 |  | 526.914 | 0.00039704 |  | 526.914 | 0.0010129 |  | 527.4565 | 0.001224 |  | 527.4565 | 0.001224 |  | 520.6527 | 0.0001471 |  | 526.914 | 0.00066124
| 527.6817 | 0.0031346 |  | 527.6817 | 0.0031346 |  | 527.1395 | 0.0028358 |  |  |  |  | 527.6817 | 0.0013745 |  | 527.1395 | 0.0016911 |  | 527.1395 | 0.0016908 |  | 527.6817 | 0.0016051 |  | 527.6817 | 0.0016051 |  | 520.8766 | 0.0005504 |  | 527.1395 | 0.00188
| 527.9069 | 0.0021233 |  | 527.9069 | 0.0021233 |  | 527.365 | 0.0025519 |  |  |  |  | 527.9069 | 0.00066472 |  | 527.365 | 0.00055787 |  | 527.365 | 0.00069605 |  | 527.9069 | 0.00082828 |  | 527.9069 | 0.00082828 |  | 521.1006 | 0.00013283 |  | 527.365 | 0.0006474
| 528.1322 | 0.0031236 |  | 528.1322 | 0.0031236 |  | 527.5906 | 0.0027637 |  |  |  |  | 528.1322 | 0.00050652 |  | 527.5906 | 0.0015132 |  | 527.5906 | 0.0015972 |  | 528.1322 | 0.0016001 |  | 528.1322 | 0.0016001 |  | 521.3245 | 0.0006728 |  | 527.5906 | 0.00196
| 528.3574 | 0.002086 |  | 528.3574 | 0.002086 |  | 527.8161 | 0.0027325 |  |  |  |  | 528.3574 | 0.0004188 |  | 527.8161 | 0.00030282 |  | 527.8161 | 0.00072691 |  | 528.3574 | 0.00085301 |  | 528.3574 | 0.00085301 |  | 521.5485 | 0.00022045 |  | 527.8161 | 0.00072255
| 528.5827 | 0.0036453 |  | 528.5827 | 0.0036453 |  | 528.0417 | 0.0028035 |  |  |  |  | 528.5827 | 0.00051104 |  | 528.0417 | 0.0014578 |  | 528.0417 | 0.0017423 |  | 528.5827 | 0.0011301 |  | 528.5827 | 0.0011301 |  | 521.7725 | 0.00038354 |  | 528.0417 | 0.00182
| 528.808 | 0.0022131 |  | 528.808 | 0.0022131 |  | 528.2672 | 0.002854 |  |  |  |  | 528.808 | 1.2718e-05 |  | 528.2672 | 0.00051937 |  | 528.2672 | 0.00083152 |  | 528.808 | 0.00075409 |  | 528.808 | 0.00075409 |  | 521.9965 | 0.00011692 |  | 528.2672 | 0.00086721
| 529.0333 | 0.0030332 |  | 529.0333 | 0.0030332 |  | 528.4928 | 0.0029023 |  |  |  |  | 529.0333 | 0.00040223 |  | 528.4928 | 0.0014222 |  | 528.4928 | 0.0017955 |  | 529.0333 | 0.0013774 |  | 529.0333 | 0.0013774 |  | 522.2205 | 0.00039646 |  | 528.4928 | 0.00204
| 529.2585 | 0.002747 |  | 529.2585 | 0.002747 |  | 528.7184 | 0.002639 |  |  |  |  | 529.2585 | 0.00084265 |  | 528.7184 | -0.00082637 |  | 528.7184 | 0.00063568 |  | 529.2585 | 2.6801e-05 |  | 529.2585 | 2.6801e-05 |  | 522.4445 | 0.0003189 |  | 528.7184 | 0.00060624
| 529.4839 | 0.0029423 |  | 529.4839 | 0.0029423 |  | 528.944 | 0.0030659 |  |  |  |  | 529.4839 | 0.00087307 |  | 528.944 | 0.0017887 |  | 528.944 | 0.0024043 |  | 529.4839 | 0.0012835 |  | 529.4839 | 0.0012835 |  | 522.6685 | 0.00068848 |  | 528.944 | 0.00197
| 529.7092 | 0.0025373 |  | 529.7092 | 0.0025373 |  | 529.1696 | 0.00255 |  |  |  |  | 529.7092 | 0.00088457 |  | 529.1696 | -0.00040484 |  | 529.1696 | 0.00013684 |  | 529.7092 | 0.00067988 |  | 529.7092 | 0.00067988 |  | 522.8925 | 5.1848e-05 |  | 529.1696 | 0.0007226
| 529.9345 | 0.0036871 |  | 529.9345 | 0.0036871 |  | 529.3952 | 0.0029908 |  |  |  |  | 529.9345 | 0.00056162 |  | 529.3952 | 0.00066703 |  | 529.3952 | 0.0019525 |  | 529.9345 | 0.00083818 |  | 529.9345 | 0.00083818 |  | 523.1165 | 0.00052768 |  | 529.3952 | 0.00176
| 530.1599 | 0.0016811 |  | 530.1599 | 0.0016811 |  | 529.6209 | 0.0027635 |  |  |  |  | 530.1599 | -0.00021593 |  | 529.6209 | 0.00040251 |  | 529.6209 | 0.00080597 |  | 530.1599 | 0.00082331 |  | 530.1599 | 0.00082331 |  | 523.3406 | 7.8709e-05 |  | 529.6209 | 0.00080988
| 530.3853 | 0.0027483 |  | 530.3853 | 0.0027483 |  | 529.8465 | 0.002635 |  |  |  |  | 530.3853 | 0.0013315 |  | 529.8465 | 0.00062022 |  | 529.8465 | 0.0015064 |  | 530.3853 | 0.0011845 |  | 530.3853 | 0.0011845 |  | 523.5646 | 0.00057313 |  | 529.8465 | 0.00175
| 530.6106 | 0.0013625 |  | 530.6106 | 0.0013625 |  | 530.0722 | 0.0027437 |  |  |  |  | 530.6106 | 0.00021466 |  | 530.0722 | -0.00065399 |  | 530.0722 | 0.0006864 |  | 530.6106 | 0.00035831 |  | 530.6106 | 0.00035831 |  | 523.7887 | 0.00016464 |  | 530.0722 | 0.00074358
| 530.836 | 0.0028677 |  | 530.836 | 0.0028677 |  | 530.2979 | 0.0027633 |  |  |  |  | 530.836 | 0.00048531 |  | 530.2979 | 0.0015486 |  | 530.2979 | 0.0018396 |  | 530.836 | 0.00060066 |  | 530.836 | 0.00060066 |  | 524.0128 | 0.00059904 |  | 530.2979 | 0.00177
| 531.0614 | 0.0025045 |  | 531.0614 | 0.0025045 |  | 530.5236 | 0.0026813 |  |  |  |  | 531.0614 | 0.0005766 |  | 530.5236 | 0.00021929 |  | 530.5236 | 0.00068076 |  | 531.0614 | 0.00094706 |  | 531.0614 | 0.00094706 |  | 524.2369 | 7.4649e-05 |  | 530.5236 | 0.00079041
| 531.2868 | 0.0025898 |  | 531.2868 | 0.0025898 |  | 530.7493 | 0.0029645 |  |  |  |  | 531.2868 | 0.0016581 |  | 530.7493 | 0.0020929 |  | 530.7493 | 0.0017729 |  | 531.2868 | 0.0013676 |  | 531.2868 | 0.0013676 |  | 524.461 | 0.00041831 |  | 530.7493 | 0.0018
| 531.5122 | 0.0017934 |  | 531.5122 | 0.0017934 |  | 530.975 | 0.0023629 |  |  |  |  | 531.5122 | 0.0004892 |  | 530.975 | 0.00051694 |  | 530.975 | 0.00068903 |  | 531.5122 | 0.00081346 |  | 531.5122 | 0.00081346 |  | 524.6851 | 0.00017108 |  | 530.975 | 0.00045815
| 531.7377 | 0.0029737 |  | 531.7377 | 0.0029737 |  | 531.2007 | 0.0029421 |  |  |  |  | 531.7377 | 0.00068915 |  | 531.2007 | 0.0015771 |  | 531.2007 | 0.0019258 |  | 531.7377 | 0.0022136 |  | 531.7377 | 0.0022136 |  | 524.9092 | 0.00069691 |  | 531.2007 | 0.00186
| 531.9631 | 0.0028338 |  | 531.9631 | 0.0028338 |  | 531.4264 | 0.0023671 |  |  |  |  | 531.9631 | -0.00020764 |  | 531.4264 | -0.00018867 |  | 531.4264 | 0.00050295 |  | 531.9631 | 0.00081346 |  | 531.9631 | 0.00081346 |  | 525.1334 | 0.00010833 |  | 531.4264 | 0.00063403
| 532.1885 | 0.0030461 |  | 532.1885 | 0.0030461 |  | 531.6522 | 0.0027095 |  |  |  |  | 532.1885 | 0.00098731 |  | 531.6522 | 0.0012375 |  | 531.6522 | 0.0018591 |  | 532.1885 | 0.0016348 |  | 532.1885 | 0.0016348 |  | 525.3575 | 0.00058746 |  | 531.6522 | 0.00193
| 532.414 | 0.0021075 |  | 532.414 | 0.0021075 |  | 531.878 | 0.0020652 |  |  |  |  | 532.414 | 0.00066229 |  | 531.878 | -0.00060602 |  | 531.878 | 0.00059423 |  | 532.414 | 0.00089753 |  | 532.414 | 0.00089753 |  | 525.5817 | 9.1719e-05 |  | 531.878 | 0.00080421
| 532.6395 | 0.0023194 |  | 532.6395 | 0.0023194 |  | 532.1037 | 0.0028037 |  |  |  |  | 532.6395 | 0.00068862 |  | 532.1037 | 0.0011019 |  | 532.1037 | 0.0017614 |  | 532.6395 | 0.0014863 |  | 532.6395 | 0.0014863 |  | 525.8058 | 0.00040907 |  | 532.1037 | 0.00193
| 532.865 | 0.0022486 |  | 532.865 | 0.0022486 |  | 532.3295 | 0.0024972 |  |  |  |  | 532.865 | 0.00025232 |  | 532.3295 | 0.00012854 |  | 532.3295 | 0.00089098 |  | 532.865 | 0.00066507 |  | 532.865 | 0.00066507 |  | 526.03 | 0.00016208 |  | 532.3295 | 0.00064253
| 533.0905 | 0.0033122 |  | 533.0905 | 0.0033122 |  | 532.5553 | 0.0026899 |  |  |  |  | 533.0905 | 0.0008158 |  | 532.5553 | 0.0011791 |  | 532.5553 | 0.001558 |  | 533.0905 | 0.00072934 |  | 533.0905 | 0.00072934 |  | 526.2542 | 0.00053065 |  | 532.5553 | 0.00167
| 533.316 | 0.0021774 |  | 533.316 | 0.0021774 |  | 532.7812 | 0.0025309 |  |  |  |  | 533.316 | 0.00036309 |  | 532.7812 | -0.00022927 |  | 532.7812 | 0.00089312 |  | 533.316 | 0.00051163 |  | 533.316 | 0.00051163 |  | 526.4785 | 0.00010436 |  | 532.7812 | 0.00068215
| 533.5416 | 0.0025866 |  | 533.5416 | 0.0025866 |  | 533.007 | 0.0025995 |  |  |  |  | 533.5416 | 0.0010092 |  | 533.007 | 0.0015469 |  | 533.007 | 0.0020937 |  | 533.5416 | 0.00092231 |  | 533.5416 | 0.00092231 |  | 526.7026 | 0.00058141 |  | 533.007 | 0.00179
| 533.7672 | 0.0022529 |  | 533.7672 | 0.0022529 |  | 533.2328 | 0.0025997 |  |  |  |  | 533.7672 | 0.00020419 |  | 533.2328 | -0.00057667 |  | 533.2328 | 0.00079702 |  | 533.7672 | 0.00076888 |  | 533.7672 | 0.00076888 |  | 526.9269 | 7.6273e-05 |  | 533.2328 | 0.00064371
| 533.9927 | 0.0031167 |  | 533.9927 | 0.0031167 |  | 533.4587 | 0.0024936 |  |  |  |  | 533.9927 | 0.0018258 |  | 533.4587 | 0.00094085 |  | 533.4587 | 0.0017811 |  | 533.9927 | 0.00075407 |  | 533.9927 | 0.00075407 |  | 527.1511 | 0.00050571 |  | 533.4587 | 0.00172
| 534.2183 | 0.0019389 |  | 534.2183 | 0.0019389 |  | 533.6845 | 0.0024001 |  |  |  |  | 534.2183 | 0.00045668 |  | 533.6845 | 0.0004974 |  | 533.6845 | 0.00074263 |  | 534.2183 | 0.00099152 |  | 534.2183 | 0.00099152 |  | 527.3754 | 0.00020176 |  | 533.6845 | 0.00055533
| 534.4438 | 0.0032202 |  | 534.4438 | 0.0032202 |  | 533.9104 | 0.0027637 |  |  |  |  | 534.4438 | 0.0015267 |  | 533.9104 | 0.0014206 |  | 533.9104 | 0.0020223 |  | 534.4438 | 0.0021889 |  | 534.4438 | 0.0021889 |  | 527.5996 | 0.00052381 |  | 533.9104 | 0.00169
| 534.6694 | 0.0016163 |  | 534.6694 | 0.0016163 |  | 534.1363 | 0.0023899 |  |  |  |  | 534.6694 | 0.00031837 |  | 534.1363 | -0.00024438 |  | 534.1363 | 0.00084989 |  | 534.6694 | 0.00046713 |  | 534.6694 | 0.00046713 |  | 527.8239 | 8.3066e-05 |  | 534.1363 | 0.00056211
| 534.895 | 0.0036332 |  | 534.895 | 0.0036332 |  | 534.3622 | 0.0025403 |  |  |  |  | 534.895 | 0.00053246 |  | 534.3622 | 0.00078604 |  | 534.3622 | 0.0019401 |  | 534.895 | 0.0013923 |  | 534.895 | 0.0013923 |  | 528.0482 | 0.00049615 |  | 534.3622 | 0.00179
| 535.1207 | 0.0023423 |  | 535.1207 | 0.0023423 |  | 534.5881 | 0.0023354 |  |  |  |  | 535.1207 | -0.00043972 |  | 534.5881 | -6.0596e-05 |  | 534.5881 | 0.0010102 |  | 535.1207 | 0.00033355 |  | 535.1207 | 0.00033355 |  | 528.2725 | -8.3311e-05 |  | 534.5882 | 0.00059264
| 535.3463 | 0.002731 |  | 535.3463 | 0.002731 |  | 534.8141 | 0.0025737 |  |  |  |  | 535.3463 | 0.00064823 |  | 534.8141 | 0.0012566 |  | 534.8141 | 0.0017261 |  | 535.3463 | 0.0017683 |  | 535.3463 | 0.0017683 |  | 528.4968 | 0.00046404 |  | 534.8141 | 0.00176
| 535.5719 | 0.0022115 |  | 535.5719 | 0.0022115 |  | 535.04 | 0.0023667 |  |  |  |  | 535.5719 | 0.00080666 |  | 535.04 | -0.00032891 |  | 535.04 | 0.00065605 |  | 535.5719 | 0.00069469 |  | 535.5719 | 0.00069469 |  | 528.7211 | 0.00021135 |  | 535.04 | 0.00052781
| 535.7976 | 0.002053 |  | 535.7976 | 0.002053 |  | 535.266 | 0.0025284 |  |  |  |  | 535.7976 | 0.0011434 |  | 535.266 | 0.0010362 |  | 535.266 | 0.0017608 |  | 535.7976 | 0.0011301 |  | 535.7976 | 0.0011301 |  | 528.9454 | 0.00060634 |  | 535.266 | 0.00165
| 536.0233 | 0.0018799 |  | 536.0233 | 0.0018799 |  | 535.4919 | 0.0024037 |  |  |  |  | 536.0233 | 0.00037138 |  | 535.4919 | 8.5875e-06 |  | 535.4919 | 0.00048792 |  | 536.0233 | 0.0010212 |  | 536.0233 | 0.0010212 |  | 529.1697 | 0.00029564 |  | 535.4919 | 0.00059882
| 536.2489 | 0.0036884 |  | 536.2489 | 0.0036884 |  | 535.7179 | 0.0025084 |  |  |  |  | 536.2489 | 0.0011628 |  | 535.7179 | 0.00099979 |  | 535.7179 | 0.0022814 |  | 536.2489 | 0.0010757 |  | 536.2489 | 0.0010757 |  | 529.394 | 0.00058662 |  | 535.7179 | 0.00166
| 536.4746 | 0.0018273 |  | 536.4746 | 0.0018273 |  | 535.9439 | 0.0023836 |  |  |  |  | 536.4746 | 0.0003103 |  | 535.9439 | 0.00029145 |  | 535.9439 | 0.0011593 |  | 536.4746 | 0.0011697 |  | 536.4746 | 0.0011697 |  | 529.6184 | 0.00021252 |  | 535.9439 | 0.00056417
| 536.7003 | 0.002546 |  | 536.7003 | 0.002546 |  | 536.1699 | 0.0026477 |  |  |  |  | 536.7003 | 0.00078553 |  | 536.1699 | 0.0016525 |  | 536.1699 | 0.0018773 |  | 536.7003 | 0.0014665 |  | 536.7003 | 0.0014665 |  | 529.8428 | 0.00058261 |  | 536.1699 | 0.00178
| 536.926 | 0.0024494 |  | 536.926 | 0.0024494 |  | 536.3959 | 0.0023617 |  |  |  |  | 536.926 | -4.5591e-05 |  | 536.3959 | -0.00050097 |  | 536.3959 | 0.00052077 |  | 536.926 | 0.00060568 |  | 536.926 | 0.00060568 |  | 530.0672 | 0.00021946 |  | 536.3959 | 0.00050897
| 537.1518 | 0.0029669 |  | 537.1518 | 0.0029669 |  | 536.622 | 0.0025488 |  |  |  |  | 537.1518 | 0.0011302 |  | 536.622 | 0.0011031 |  | 536.622 | 0.0016042 |  | 537.1518 | 0.0017485 |  | 537.1518 | 0.0017485 |  | 530.2916 | 0.00055783 |  | 536.622 | 0.00157
| 537.3775 | 0.0020406 |  | 537.3775 | 0.0020406 |  | 536.848 | 0.0025716 |  |  |  |  | 537.3775 | 0.00026494 |  | 536.848 | 0.00058834 |  | 536.848 | 0.00089507 |  | 537.3775 | 0.00070955 |  | 537.3775 | 0.00070955 |  | 530.5159 | 2.3831e-05 |  | 536.848 | 0.00058209
| 537.6033 | 0.0029076 |  | 537.6033 | 0.0029076 |  | 537.0741 | 0.0024826 |  |  |  |  | 537.6033 | 0.0013624 |  | 537.0741 | 0.00079382 |  | 537.0741 | 0.0010442 |  | 537.6033 | 0.0011449 |  | 537.6033 | 0.0011449 |  | 530.7404 | 0.00074975 |  | 537.0741 | 0.00157
| 537.829 | 0.0022312 |  | 537.829 | 0.0022312 |  | 537.3001 | 0.0022507 |  |  |  |  | 537.829 | 0.00026001 |  | 537.3001 | -0.00046425 |  | 537.3001 | 0.00096435 |  | 537.829 | 0.00093716 |  | 537.829 | 0.00093716 |  | 530.9648 | 0.00022009 |  | 537.3001 | 0.00064736
| 538.0548 | 0.0031978 |  | 538.0548 | 0.0031978 |  | 537.5262 | 0.0024288 |  |  |  |  | 538.0548 | 0.001424 |  | 537.5262 | 0.0011114 |  | 537.5262 | 0.0015318 |  | 538.0548 | 0.0010015 |  | 538.0548 | 0.0010015 |  | 531.1892 | 0.00046282 |  | 537.5262 | 0.00169
| 538.2806 | 0.0016505 |  | 538.2806 | 0.0016505 |  | 537.7523 | 0.0023334 |  |  |  |  | 538.2806 | 0.0010594 |  | 537.7523 | -0.00029171 |  | 537.7523 | 0.00090308 |  | 538.2806 | 0.00044738 |  | 538.2806 | 0.00044738 |  | 531.4136 | 0.00015153 |  | 537.7523 | 0.00063706
| 538.5064 | 0.002756 |  | 538.5064 | 0.002756 |  | 537.9784 | 0.0024151 |  |  |  |  | 538.5064 | 0.00096053 |  | 537.9784 | 0.001135 |  | 537.9784 | 0.0016202 |  | 538.5064 | 0.0014863 |  | 538.5064 | 0.0014863 |  | 531.6381 | 0.00050926 |  | 537.9784 | 0.00171
| 538.7322 | 0.0022895 |  | 538.7322 | 0.0022895 |  | 538.2045 | 0.0024438 |  |  |  |  | 538.7322 | -6.4593e-05 |  | 538.2045 | 0.00052553 |  | 538.2045 | 0.00083016 |  | 538.7322 | 0.0012785 |  | 538.7322 | 0.0012785 |  | 531.8626 | 0.00018044 |  | 538.2045 | 0.00071814
| 538.9581 | 0.0027177 |  | 538.9581 | 0.0027177 |  | 538.4307 | 0.0021523 |  |  |  |  | 538.9581 | 0.00097206 |  | 538.4307 | 0.0011744 |  | 538.4307 | 0.0011433 |  | 538.9581 | 0.0015952 |  | 538.9581 | 0.0015952 |  | 532.087 | 0.00069596 |  | 538.4307 | 0.00166
| 539.1839 | 0.0017213 |  | 539.1839 | 0.0017213 |  | 538.6568 | 0.0022769 |  |  |  |  | 539.1839 | -5.7637e-05 |  | 538.6568 | 0.00041103 |  | 538.6568 | 0.00068182 |  | 539.1839 | 0.00083321 |  | 539.1839 | 0.00083321 |  | 532.3115 | 9.1504e-05 |  | 538.6568 | 0.00060784
| 539.4097 | 0.002863 |  | 539.4097 | 0.002863 |  | 538.883 | 0.0024231 |  |  |  |  | 539.4097 | 0.0011081 |  | 538.883 | 0.00094828 |  | 538.883 | 0.0014337 |  | 539.4097 | 0.0018672 |  | 539.4097 | 0.0018672 |  | 532.536 | 0.00047201 |  | 538.883 | 0.00151
| 539.6356 | 0.0024026 |  | 539.6356 | 0.0024026 |  | 539.1091 | 0.002201 |  |  |  |  | 539.6356 | -4.4522e-05 |  | 539.1091 | 0.00069157 |  | 539.1091 | 0.0009918 |  | 539.6356 | 0.0009371 |  | 539.6356 | 0.0009371 |  | 532.7606 | 0.00023596 |  | 539.1091 | 0.00059536
| 539.8615 | 0.0027246 |  | 539.8615 | 0.0027246 |  | 539.3353 | 0.0020017 |  |  |  |  | 539.8615 | 0.0014891 |  | 539.3353 | 0.0011931 |  | 539.3353 | 0.0015437 |  | 539.8615 | 0.0013379 |  | 539.8615 | 0.0013379 |  | 532.985 | 0.00041308 |  | 539.3353 | 0.00155
| 540.0873 | 0.0029058 |  | 540.0873 | 0.0029058 |  | 539.5615 | 0.002149 |  |  |  |  | 540.0873 | 0.00015309 |  | 539.5615 | 0.00027042 |  | 539.5615 | 0.00068029 |  | 540.0873 | 0.001234 |  | 540.0873 | 0.001234 |  | 533.2096 | 7.9865e-05 |  | 539.5615 | 0.00062391
| 540.3133 | 0.0029933 |  | 540.3133 | 0.0029933 |  | 539.7877 | 0.0024527 |  |  |  |  | 540.3133 | 0.00093372 |  | 539.7877 | 0.0015937 |  | 539.7877 | 0.0015987 |  | 540.3133 | 0.0012389 |  | 540.3133 | 0.0012389 |  | 533.4341 | 0.00053443 |  | 539.7877 | 0.00153
| 540.5392 | 0.00238 |  | 540.5392 | 0.00238 |  | 540.0139 | 0.0021887 |  |  |  |  | 540.5392 | -9.556e-05 |  | 540.0139 | 0.0002465 |  | 540.0139 | 0.00033152 |  | 540.5392 | 0.00057596 |  | 540.5392 | 0.00057596 |  | 533.6587 | 0.00025825 |  | 540.0139 | 0.00055779
| 540.7651 | 0.0030923 |  | 540.7651 | 0.0030923 |  | 540.2402 | 0.0020806 |  |  |  |  | 540.7651 | 0.0015076 |  | 540.2402 | 0.00053878 |  | 540.2402 | 0.0017998 |  | 540.7651 | 0.00083819 |  | 540.7651 | 0.00083819 |  | 533.8832 | 0.00055215 |  | 540.2402 | 0.00144
| 540.991 | 0.0017883 |  | 540.991 | 0.0017883 |  | 540.4664 | 0.0022567 |  |  |  |  | 540.991 | 0.0011618 |  | 540.4664 | 3.0588e-05 |  | 540.4664 | 0.00071936 |  | 540.991 | 0.00066006 |  | 540.991 | 0.00066006 |  | 534.1078 | 0.00010744 |  | 540.4664 | 0.00065435
| 541.217 | 0.0025518 |  | 541.217 | 0.0025518 |  | 540.6927 | 0.0023175 |  |  |  |  | 541.217 | 0.0011092 |  | 540.6927 | 0.00077705 |  | 540.6927 | 0.0018838 |  | 541.217 | 0.0014666 |  | 541.217 | 0.0014666 |  | 534.3324 | 0.00063855 |  | 540.6927 | 0.00163
| 541.4429 | 0.0017261 |  | 541.4429 | 0.0017261 |  | 540.9189 | 0.00187 |  |  |  |  | 541.4429 | 0.00073516 |  | 540.9189 | 0.00010061 |  | 540.9189 | 0.00064571 |  | 541.4429 | 0.00071454 |  | 541.4429 | 0.00071454 |  | 534.557 | 0.00019478 |  | 540.9189 | 0.00065429
| 541.6689 | 0.0023909 |  | 541.6689 | 0.0023909 |  | 541.1452 | 0.0023269 |  |  |  |  | 541.6689 | 0.0010453 |  | 541.1452 | 0.0010443 |  | 541.1452 | 0.0013437 |  | 541.6689 | 0.0013132 |  | 541.6689 | 0.0013132 |  | 534.7816 | 0.00047849 |  | 541.1452 | 0.00142
| 541.8949 | 0.0023978 |  | 541.8949 | 0.0023978 |  | 541.3715 | 0.002106 |  |  |  |  | 541.8949 | 0.0008212 |  | 541.3715 | -0.00015707 |  | 541.3715 | 0.00064423 |  | 541.8949 | 0.00050674 |  | 541.8949 | 0.00050674 |  | 535.0062 | 0.00022035 |  | 541.3715 | 0.00051632
| 542.1209 | 0.0032239 |  | 542.1209 | 0.0032239 |  | 541.5978 | 0.0023826 |  |  |  |  | 542.1209 | 0.0014032 |  | 541.5978 | 0.0013778 |  | 541.5978 | 0.0018605 |  | 542.1209 | 0.001704 |  | 542.1209 | 0.001704 |  | 535.2308 | 0.00058711 |  | 541.5978 | 0.00159
| 542.3469 | 0.0020697 |  | 542.3469 | 0.0020697 |  | 541.8241 | 0.0020483 |  |  |  |  | 542.3469 | 0.00076675 |  | 541.8241 | 0.00023129 |  | 541.8241 | 0.0010424 |  | 542.3469 | 0.0011746 |  | 542.3469 | 0.0011746 |  | 535.4555 | 0.0003018 |  | 541.8241 | 0.00064821
| 542.5729 | 0.0024568 |  | 542.5729 | 0.0024568 |  | 542.0505 | 0.0021089 |  |  |  |  | 542.5729 | 0.0012966 |  | 542.0505 | 0.001105 |  | 542.0505 | 0.0014122 |  | 542.5729 | 0.0017732 |  | 542.5729 | 0.0017732 |  | 535.6801 | 0.00047649 |  | 542.0505 | 0.00145
| 542.799 | 0.0019625 |  | 542.799 | 0.0019625 |  | 542.2768 | 0.0021123 |  |  |  |  | 542.799 | 0.00094305 |  | 542.2768 | 0.00052102 |  | 542.2768 | 0.00075244 |  | 542.799 | 0.00059082 |  | 542.799 | 0.00059082 |  | 535.9048 | 0.00022836 |  | 542.2768 | 0.00062963
| 543.025 | 0.0026958 |  | 543.025 | 0.0026958 |  | 542.5032 | 0.0023036 |  |  |  |  | 543.025 | 0.00083056 |  | 542.5032 | 0.0010548 |  | 542.5032 | 0.0016503 |  | 543.025 | 0.0016149 |  | 543.025 | 0.0016149 |  | 536.1295 | 0.00057523 |  | 542.5032 | 0.00147
| 543.2511 | 0.0021319 |  | 543.2511 | 0.0021319 |  | 542.7295 | 0.0019904 |  |  |  |  | 543.2511 | 0.00058444 |  | 542.7295 | -0.00021481 |  | 542.7295 | 0.00042625 |  | 543.2511 | 0.0016843 |  | 543.2511 | 0.0016843 |  | 536.3541 | 0.00012648 |  | 542.7295 | 0.00060263
| 543.4772 | 0.0028988 |  | 543.4772 | 0.0028988 |  | 542.9559 | 0.0021428 |  |  |  |  | 543.4772 | 0.00092776 |  | 542.9559 | 0.0013101 |  | 542.9559 | 0.0015422 |  | 543.4772 | 0.001798 |  | 543.4772 | 0.001798 |  | 536.5789 | 0.00035993 |  | 542.9559 | 0.00157
| 543.7032 | 0.0018339 |  | 543.7032 | 0.0018339 |  | 543.1823 | 0.0020327 |  |  |  |  | 543.7032 | 0.00081584 |  | 543.1823 | 0.00035769 |  | 543.1823 | 0.00052678 |  | 543.7032 | 0.00027911 |  | 543.7032 | 0.00027911 |  | 536.8035 | 0.00024224 |  | 543.1823 | 0.0006186
| 543.9293 | 0.0029379 |  | 543.9293 | 0.0029379 |  | 543.4087 | 0.0024396 |  |  |  |  | 543.9293 | 0.0011054 |  | 543.4087 | 0.0013134 |  | 543.4087 | 0.001595 |  | 543.9293 | 0.0015407 |  | 543.9293 | 0.0015407 |  | 537.0283 | 0.00043581 |  | 543.4087 | 0.00141
| 544.1555 | 0.0019765 |  | 544.1555 | 0.0019765 |  | 543.6351 | 0.0016019 |  |  |  |  | 544.1555 | -9.29e-05 |  | 543.6351 | 0.00027359 |  | 543.6351 | 0.00073188 |  | 544.1555 | 0.0005908 |  | 544.1555 | 0.0005908 |  | 537.253 | 0.00020896 |  | 543.6351 | 0.00053695
| 544.3815 | 0.003526 |  | 544.3815 | 0.003526 |  | 543.8616 | 0.0022975 |  |  |  |  | 544.3815 | 0.0014114 |  | 543.8616 | 0.00094412 |  | 543.8616 | 0.0017012 |  | 544.3815 | 0.0013082 |  | 544.3815 | 0.0013082 |  | 537.4777 | 0.0004187 |  | 543.8616 | 0.00152
| 544.6077 | 0.0015711 |  | 544.6077 | 0.0015711 |  | 544.088 | 0.0021254 |  |  |  |  | 544.6077 | 0.00025897 |  | 544.088 | 2.9745e-05 |  | 544.088 | 0.00068534 |  | 544.6077 | 0.0011351 |  | 544.6077 | 0.0011351 |  | 537.7025 | 0.00013935 |  | 544.088 | 0.00066357
| 544.8339 | 0.002692 |  | 544.8339 | 0.002692 |  | 544.3145 | 0.0023135 |  |  |  |  | 544.8339 | 0.0011788 |  | 544.3145 | 0.0013421 |  | 544.3145 | 0.0019105 |  | 544.8339 | 0.0011846 |  | 544.8339 | 0.0011846 |  | 537.9272 | 0.00050615 |  | 544.3144 | 0.00147
| 545.06 | 0.001657 |  | 545.06 | 0.001657 |  | 544.5409 | 0.001915 |  |  |  |  | 545.06 | 0.00037315 |  | 544.5409 | 0.00072844 |  | 544.5409 | 0.00077578 |  | 545.06 | 0.00068972 |  | 545.06 | 0.00068972 |  | 538.152 | 5.2786e-05 |  | 544.5409 | 0.00058822
| 545.2861 | 0.0027252 |  | 545.2861 | 0.0027252 |  | 544.7674 | 0.0022111 |  |  |  |  | 545.2861 | 0.00072017 |  | 544.7674 | 0.00074258 |  | 544.7674 | 0.0018043 |  | 545.2861 | 0.0013775 |  | 545.2861 | 0.0013775 |  | 538.3768 | 0.00049042 |  | 544.7674 | 0.00152
| 545.5123 | 0.0021448 |  | 545.5123 | 0.0021448 |  | 544.9939 | 0.0019959 |  |  |  |  | 545.5123 | -9.1329e-05 |  | 544.9939 | -0.00011777 |  | 544.9939 | 0.00083098 |  | 545.5123 | 0.00043252 |  | 545.5123 | 0.00043252 |  | 538.6016 | 0.00012889 |  | 544.9939 | 0.00054601
| 545.7385 | 0.0031221 |  | 545.7385 | 0.0031221 |  | 545.2204 | 0.0019132 |  |  |  |  | 545.7385 | 0.00090686 |  | 545.2204 | 0.00073998 |  | 545.2204 | 0.0014189 |  | 545.7385 | 0.0011399 |  | 545.7385 | 0.0011399 |  | 538.8264 | 0.00044058 |  | 545.2204 | 0.00155
| 545.9647 | 0.0023542 |  | 545.9647 | 0.0023542 |  | 545.4469 | 0.0020117 |  |  |  |  | 545.9647 | 0.00043404 |  | 545.4469 | 0.00048865 |  | 545.4469 | 0.00054121 |  | 545.9647 | 0.00084812 |  | 545.9647 | 0.00084812 |  | 539.0511 | 0.00028359 |  | 545.4469 | 0.00057493
| 546.191 | 0.0033598 |  | 546.191 | 0.0033598 |  | 545.6734 | 0.0019525 |  |  |  |  | 546.191 | 0.00088048 |  | 545.6734 | 0.0013036 |  | 545.6734 | 0.0014427 |  | 546.191 | 0.001605 |  | 546.191 | 0.001605 |  | 539.2759 | 0.00047661 |  | 545.6734 | 0.0016
| 546.4172 | 0.0022009 |  | 546.4172 | 0.0022009 |  | 545.9 | 0.0019938 |  |  |  |  | 546.4172 | 0.00044189 |  | 545.9 | 0.00044166 |  | 545.9 | 0.00065059 |  | 546.4172 | 0.0005809 |  | 546.4172 | 0.0005809 |  | 539.5008 | 0.00017333 |  | 545.9 | 0.00058041
| 546.6434 | 0.0031956 |  | 546.6434 | 0.0031956 |  | 546.1265 | 0.0019578 |  |  |  |  | 546.6434 | 0.0011227 |  | 546.1265 | 0.0013252 |  | 546.1265 | 0.0013525 |  | 546.6434 | 0.0013379 |  | 546.6434 | 0.0013379 |  | 539.7256 | 0.00049976 |  | 546.1265 | 0.00134
| 546.8697 | 0.0018846 |  | 546.8697 | 0.0018846 |  | 546.3531 | 0.0020057 |  |  |  |  | 546.8697 | -3.1129e-05 |  | 546.3531 | -0.00011604 |  | 546.3531 | 0.00075269 |  | 546.8697 | 0.0010856 |  | 546.8697 | 0.0010856 |  | 539.9505 | 0.00034138 |  | 546.3531 | 0.0006523
| 547.0959 | 0.0036473 |  | 547.0959 | 0.0036473 |  | 546.5797 | 0.0017923 |  |  |  |  | 547.0959 | 0.0017396 |  | 546.5797 | 0.00067827 |  | 546.5797 | 0.0014933 |  | 547.0959 | 0.0012983 |  | 547.0959 | 0.0012983 |  | 540.1754 | 0.00054215 |  | 546.5797 | 0.00133
| 547.3222 | 0.0017686 |  | 547.3222 | 0.0017686 |  | 546.8063 | 0.0018566 |  |  |  |  | 547.3222 | -9.129e-05 |  | 546.8063 | -1.0191e-05 |  | 546.8063 | 0.00035557 |  | 547.3222 | 0.0005463 |  | 547.3222 | 0.0005463 |  | 540.4002 | 0.00014454 |  | 546.8063 | 0.00054314
| 547.5485 | 0.0029248 |  | 547.5485 | 0.0029248 |  | 547.0329 | 0.0019529 |  |  |  |  | 547.5485 | 0.00088659 |  | 547.0329 | 0.00065233 |  | 547.0329 | 0.0015803 |  | 547.5485 | 0.0014072 |  | 547.5485 | 0.0014072 |  | 540.6251 | 0.00049522 |  | 547.0329 | 0.00138
| 547.7748 | 0.0021903 |  | 547.7748 | 0.0021903 |  | 547.2595 | 0.0017121 |  |  |  |  | 547.7748 | 0.00033297 |  | 547.2595 | 0.00031885 |  | 547.2595 | 0.00071642 |  | 547.7748 | 0.00040284 |  | 547.7748 | 0.00040284 |  | 540.85 | 0.00023453 |  | 547.2595 | 0.00051722
| 548.0011 | 0.0024217 |  | 548.0011 | 0.0024217 |  | 547.4861 | 0.0020351 |  |  |  |  | 548.0011 | 0.0012157 |  | 547.4861 | 0.00061152 |  | 547.4861 | 0.0017049 |  | 548.0011 | 0.0014616 |  | 548.0011 | 0.0014616 |  | 541.0749 | 0.00050337 |  | 547.4861 | 0.00146
| 548.2274 | 0.002336 |  | 548.2274 | 0.002336 |  | 547.7128 | 0.0019258 |  |  |  |  | 548.2274 | 0.00046874 |  | 547.7128 | 0.0001736 |  | 547.7128 | 0.00073399 |  | 548.2274 | 0.00065016 |  | 548.2274 | 0.00065016 |  | 541.2998 | 0.00023604 |  | 547.7128 | 0.00049679
| 548.4538 | 0.0033192 |  | 548.4538 | 0.0033192 |  | 547.9394 | 0.0019219 |  |  |  |  | 548.4538 | 0.00068512 |  | 547.9394 | 0.0010175 |  | 547.9394 | 0.0015765 |  | 548.4538 | 0.0012439 |  | 548.4538 | 0.0012439 |  | 541.5248 | 0.00051722 |  | 547.9394 | 0.00124
| 548.6801 | 0.0023633 |  | 548.6801 | 0.0023633 |  | 548.1661 | 0.001772 |  |  |  |  | 548.6801 | 0.00039431 |  | 548.1661 | -6.5076e-05 |  | 548.1661 | 0.00079521 |  | 548.6801 | 0.0010559 |  | 548.6801 | 0.0010559 |  | 541.7497 | 0.00011516 |  | 548.1661 | 0.0005775
| 548.9065 | 0.0026115 |  | 548.9065 | 0.0026115 |  | 548.3928 | 0.002032 |  |  |  |  | 548.9065 | 0.0012248 |  | 548.3928 | 0.00093954 |  | 548.3928 | 0.0011987 |  | 548.9065 | 0.001704 |  | 548.9065 | 0.001704 |  | 541.9747 | 0.0005807 |  | 548.3928 | 0.00139
| 549.1329 | 0.0024204 |  | 549.1329 | 0.0024204 |  | 548.6194 | 0.0020146 |  |  |  |  | 549.1329 | -4.2301e-05 |  | 548.6194 | 0.00015236 |  | 548.6194 | 0.00090934 |  | 549.1329 | 0.00091737 |  | 549.1329 | 0.00091737 |  | 542.1996 | 8.0037e-05 |  | 548.6195 | 0.00057423
| 549.3593 | 0.0029731 |  | 549.3593 | 0.0029731 |  | 548.8462 | 0.0019055 |  |  |  |  | 549.3593 | 0.0015944 |  | 548.8462 | 0.00082758 |  | 548.8462 | 0.0014144 |  | 549.3593 | 0.0021245 |  | 549.3593 | 0.0021245 |  | 542.4246 | 0.00064096 |  | 548.8461 | 0.00134
| 549.5856 | 0.0020792 |  | 549.5856 | 0.0020792 |  | 549.0729 | 0.0019118 |  |  |  |  | 549.5856 | 0.00046604 |  | 549.0729 | 0.00015496 |  | 549.0729 | 0.00054784 |  | 549.5856 | 0.00081342 |  | 549.5856 | 0.00081342 |  | 542.6495 | 0.00031467 |  | 549.0729 | 0.00063305
| 549.8121 | 0.0031859 |  | 549.8121 | 0.0031859 |  | 549.2996 | 0.0018774 |  |  |  |  | 549.8121 | 0.0012702 |  | 549.2996 | 0.0010114 |  | 549.2996 | 0.0014437 |  | 549.8121 | 0.00061552 |  | 549.8121 | 0.00061552 |  | 542.8746 | 0.00054371 |  | 549.2996 | 0.00135
| 550.0385 | 0.0018621 |  | 550.0385 | 0.0018621 |  | 549.5263 | 0.0017619 |  |  |  |  | 550.0385 | 0.00024094 |  | 549.5263 | 0.00048336 |  | 549.5263 | 0.00045947 |  | 550.0385 | 0.00097674 |  | 550.0385 | 0.00097674 |  | 543.0995 | 0.00026538 |  | 549.5263 | 0.00062873
| 550.2649 | 0.003681 |  | 550.2649 | 0.003681 |  | 549.7531 | 0.0018639 |  |  |  |  | 550.2649 | 0.0015395 |  | 549.7531 | 0.0008345 |  | 549.7531 | 0.0014577 |  | 550.2649 | 0.0013923 |  | 550.2649 | 0.0013923 |  | 543.3246 | 0.00052443 |  | 549.7531 | 0.00135
| 550.4913 | 0.0027901 |  | 550.4913 | 0.0027901 |  | 549.9798 | 0.0018509 |  |  |  |  | 550.4913 | 0.0006971 |  | 549.9798 | 0.0003187 |  | 549.9798 | 0.00073536 |  | 550.4913 | 0.0010707 |  | 550.4913 | 0.0010707 |  | 543.5496 | 0.00026629 |  | 549.9799 | 0.00057207
| 550.7178 | 0.0035817 |  | 550.7178 | 0.0035817 |  | 550.2066 | 0.0020291 |  |  |  |  | 550.7178 | 0.0013228 |  | 550.2066 | 0.00081626 |  | 550.2066 | 0.0016298 |  | 550.7178 | 0.00093711 |  | 550.7178 | 0.00093711 |  | 543.7747 | 0.0004996 |  | 550.2066 | 0.00135
| 550.9443 | 0.0026352 |  | 550.9443 | 0.0026352 |  | 550.4334 | 0.0019011 |  |  |  |  | 550.9443 | 0.00055683 |  | 550.4334 | 0.00026506 |  | 550.4334 | 0.00067178 |  | 550.9443 | 0.0012934 |  | 550.9443 | 0.0012934 |  | 543.9997 | 0.00026149 |  | 550.4334 | 0.00059162
| 551.1708 | 0.0035603 |  | 551.1708 | 0.0035603 |  | 550.6602 | 0.0019941 |  |  |  |  | 551.1708 | 0.0012674 |  | 550.6602 | 0.0012901 |  | 550.6602 | 0.0016325 |  | 551.1708 | 0.0012687 |  | 551.1708 | 0.0012687 |  | 544.2247 | 0.00060483 |  | 550.6602 | 0.00143
| 551.3973 | 0.0019805 |  | 551.3973 | 0.0019805 |  | 550.887 | 0.0013832 |  |  |  |  | 551.3973 | 0.00079127 |  | 550.887 | 0.00024247 |  | 550.887 | 0.000639 |  | 551.3973 | 0.0011053 |  | 551.3973 | 0.0011053 |  | 544.4498 | 0.00020322 |  | 550.887 | 0.00053879
| 551.6238 | 0.0032344 |  | 551.6238 | 0.0032344 |  | 551.1139 | 0.0018256 |  |  |  |  | 551.6238 | 0.00087178 |  | 551.1139 | 0.00056629 |  | 551.1139 | 0.0013993 |  | 551.6238 | 0.00098665 |  | 551.6238 | 0.00098665 |  | 544.6749 | 0.00050439 |  | 551.1138 | 0.00136
| 551.8503 | 0.0020427 |  | 551.8503 | 0.0020427 |  | 551.3407 | 0.0017271 |  |  |  |  | 551.8503 | 0.00075462 |  | 551.3407 | 0.00029813 |  | 551.3407 | 0.00085334 |  | 551.8503 | 0.00067488 |  | 551.8503 | 0.00067488 |  | 544.9 | 0.0001484 |  | 551.3407 | 0.00049096
| 552.0768 | 0.0027104 |  | 552.0768 | 0.0027104 |  | 551.5675 | 0.0019279 |  |  |  |  | 552.0768 | 0.0014359 |  | 551.5675 | 0.00060302 |  | 551.5675 | 0.0013745 |  | 552.0768 | 0.0015704 |  | 552.0768 | 0.0015704 |  | 545.1251 | 0.00042623 |  | 551.5675 | 0.0013
| 552.3033 | 0.0018295 |  | 552.3033 | 0.0018295 |  | 551.7944 | 0.0018757 |  |  |  |  | 552.3033 | 0.0006325 |  | 551.7944 | -0.00021285 |  | 551.7944 | 0.00075868 |  | 552.3033 | 0.0012686 |  | 552.3033 | 0.0012686 |  | 545.3502 | 0.00018961 |  | 551.7944 | 0.00065902
| 552.5299 | 0.0030464 |  | 552.5299 | 0.0030464 |  | 552.0213 | 0.0019634 |  |  |  |  | 552.5299 | 0.001522 |  | 552.0213 | 0.0007971 |  | 552.0213 | 0.001431 |  | 552.5299 | 0.0010213 |  | 552.5299 | 0.0010213 |  | 545.5753 | 0.00065073 |  | 552.0213 | 0.00136
| 552.7565 | 0.0024325 |  | 552.7565 | 0.0024325 |  | 552.2482 | 0.001778 |  |  |  |  | 552.7565 | 6.3765e-05 |  | 552.2482 | 0.00022847 |  | 552.2482 | 0.00051133 |  | 552.7565 | 0.0014467 |  | 552.7565 | 0.0014467 |  | 545.8004 | 0.00024599 |  | 552.2482 | 0.00045757
| 552.983 | 0.0030523 |  | 552.983 | 0.0030523 |  | 552.4751 | 0.001948 |  |  |  |  | 552.983 | 0.00082796 |  | 552.4751 | 0.00067177 |  | 552.4751 | 0.0016001 |  | 552.983 | 0.0019464 |  | 552.983 | 0.0019464 |  | 546.0256 | 0.00051591 |  | 552.4751 | 0.00126
| 553.2097 | 0.002446 |  | 553.2097 | 0.002446 |  | 552.702 | 0.0018258 |  |  |  |  | 553.2097 | 0.0010837 |  | 552.702 | 0.00025394 |  | 552.702 | 0.0008075 |  | 553.2097 | 0.00052652 |  | 553.2097 | 0.00052652 |  | 546.2507 | 0.00034555 |  | 552.702 | 0.00050482
| 553.4363 | 0.0026439 |  | 553.4363 | 0.0026439 |  | 552.9289 | 0.0018728 |  |  |  |  | 553.4363 | 0.0012631 |  | 552.9289 | 0.00088667 |  | 552.9289 | 0.0014281 |  | 553.4363 | 0.00062541 |  | 553.4363 | 0.00062541 |  | 546.4759 | 0.00053058 |  | 552.9289 | 0.00123
| 553.6628 | 0.0028841 |  | 553.6628 | 0.0028841 |  | 553.1558 | 0.0016614 |  |  |  |  | 553.6628 | 0.00032395 |  | 553.1558 | 0.0004224 |  | 553.1558 | 0.00051008 |  | 553.6628 | 0.0011103 |  | 553.6628 | 0.0011103 |  | 546.701 | 0.00018112 |  | 553.1558 | 0.00047663
| 553.8895 | 0.0036812 |  | 553.8895 | 0.0036812 |  | 553.3828 | 0.0018987 |  |  |  |  | 553.8895 | 0.0020285 |  | 553.3828 | 0.0010034 |  | 553.3828 | 0.0017098 |  | 553.8895 | 0.0020602 |  | 553.8895 | 0.0020602 |  | 546.9263 | 0.00044954 |  | 553.3828 | 0.00133
| 554.1161 | 0.0023883 |  | 554.1161 | 0.0023883 |  | 553.6097 | 0.0016173 |  |  |  |  | 554.1161 | 0.00067401 |  | 553.6097 | 0.00054736 |  | 553.6097 | 0.00063025 |  | 554.1161 | 0.00062547 |  | 554.1161 | 0.00062547 |  | 547.1514 | 0.00013567 |  | 553.6097 | 0.00054222
| 554.3428 | 0.002747 |  | 554.3428 | 0.002747 |  | 553.8367 | 0.0018571 |  |  |  |  | 554.3428 | 0.0011227 |  | 553.8367 | 0.001057 |  | 553.8367 | 0.001462 |  | 554.3428 | 0.0010311 |  | 554.3428 | 0.0010311 |  | 547.3766 | 0.00044132 |  | 553.8367 | 0.0013
| 554.5695 | 0.0030379 |  | 554.5695 | 0.0030379 |  | 554.0637 | 0.0016333 |  |  |  |  | 554.5695 | 0.00024655 |  | 554.0637 | 0.00016418 |  | 554.0637 | 0.0008199 |  | 554.5695 | 0.00088273 |  | 554.5695 | 0.00088273 |  | 547.6019 | 0.00019302 |  | 554.0637 | 0.0004081
| 554.7961 | 0.0031774 |  | 554.7961 | 0.0031774 |  | 554.2907 | 0.0017605 |  |  |  |  | 554.7961 | 0.0016016 |  | 554.2907 | 0.00088678 |  | 554.2907 | 0.0010735 |  | 554.7961 | 0.0011993 |  | 554.7961 | 0.0011993 |  | 547.8271 | 0.00044066 |  | 554.2907 | 0.00123
| 555.0228 | 0.0024631 |  | 555.0228 | 0.0024631 |  | 554.5177 | 0.0017282 |  |  |  |  | 555.0228 | 0.00043388 |  | 554.5177 | -0.00032784 |  | 554.5177 | 0.00086829 |  | 555.0228 | 0.0012983 |  | 555.0228 | 0.0012983 |  | 548.0524 | 0.00017459 |  | 554.5177 | 0.00049645
| 555.2495 | 0.0039804 |  | 555.2495 | 0.0039804 |  | 554.7447 | 0.0016436 |  |  |  |  | 555.2495 | 0.0010389 |  | 554.7447 | 0.00099264 |  | 554.7447 | 0.0014293 |  | 555.2495 | 0.0013874 |  | 555.2495 | 0.0013874 |  | 548.2776 | 0.00040737 |  | 554.7447 | 0.00128
| 555.4762 | 0.0023042 |  | 555.4762 | 0.0023042 |  | 554.9718 | 0.0016784 |  |  |  |  | 555.4762 | 0.00037561 |  | 554.9718 | 7.4701e-05 |  | 554.9718 | 0.00067848 |  | 555.4762 | 0.0010015 |  | 555.4762 | 0.0010015 |  | 548.5029 | 0.00016371 |  | 554.9718 | 0.0004436
| 555.7029 | 0.002747 |  | 555.7029 | 0.002747 |  | 555.1988 | 0.0017279 |  |  |  |  | 555.7029 | 0.001231 |  | 555.1988 | 0.0007956 |  | 555.1988 | 0.001533 |  | 555.7029 | 0.0011994 |  | 555.7029 | 0.0011994 |  | 548.7281 | 0.00048569 |  | 555.1988 | 0.00126
| 555.9297 | 0.0025404 |  | 555.9297 | 0.0025404 |  | 555.4259 | 0.0015462 |  |  |  |  | 555.9297 | 0.0004518 |  | 555.4259 | -0.00022372 |  | 555.4259 | 0.00071029 |  | 555.9297 | 0.0017089 |  | 555.9297 | 0.0017089 |  | 548.9534 | 0.00019578 |  | 555.4259 | 0.00043903
| 556.1564 | 0.003166 |  | 556.1564 | 0.003166 |  | 555.6529 | 0.0018347 |  |  |  |  | 556.1564 | 0.002294 |  | 555.6529 | 0.0006429 |  | 555.6529 | 0.0012514 |  | 556.1564 | 0.001897 |  | 556.1564 | 0.001897 |  | 549.1787 | 0.00031118 |  | 555.6529 | 0.0013
| 556.3832 | 0.0025489 |  | 556.3832 | 0.0025489 |  | 555.88 | 0.0017542 |  |  |  |  | 556.3832 | 0.0002894 |  | 555.88 | 0.00041118 |  | 555.88 | 0.00080902 |  | 556.3832 | 0.00089758 |  | 556.3832 | 0.00089758 |  | 549.404 | 0.00016134 |  | 555.88 | 0.00051
| 556.6099 | 0.003714 |  | 556.6099 | 0.003714 |  | 556.1071 | 0.0017712 |  |  |  |  | 556.6099 | 0.0013284 |  | 556.1071 | 0.0010519 |  | 556.1071 | 0.0012983 |  | 556.6099 | 0.0017386 |  | 556.6099 | 0.0017386 |  | 549.6293 | 0.00050246 |  | 556.1071 | 0.0012
| 556.8367 | 0.0023509 |  | 556.8367 | 0.0023509 |  | 556.3342 | 0.0015546 |  |  |  |  | 556.8367 | -2.0233e-05 |  | 556.3342 | 8.6852e-05 |  | 556.3342 | 0.00067179 |  | 556.8367 | 0.00081349 |  | 556.8367 | 0.00081349 |  | 549.8547 | 0.00022614 |  | 556.3342 | 0.00040457
| 557.0635 | 0.0029714 |  | 557.0635 | 0.0029714 |  | 556.5613 | 0.0017062 |  |  |  |  | 557.0635 | 0.00096589 |  | 556.5613 | 0.00076767 |  | 556.5613 | 0.0014781 |  | 557.0635 | 0.0012934 |  | 557.0635 | 0.0012934 |  | 550.08 | 0.00058293 |  | 556.5613 | 0.00131
| 557.2903 | 0.0025177 |  | 557.2903 | 0.0025177 |  | 556.7885 | 0.0016277 |  |  |  |  | 557.2903 | 0.00091185 |  | 556.7885 | -0.00019614 |  | 556.7885 | 0.00046215 |  | 557.2903 | 0.00030386 |  | 557.2903 | 0.00030386 |  | 550.3053 | 6.2311e-05 |  | 556.7885 | 0.00032692
| 557.5172 | 0.0031135 |  | 557.5172 | 0.0031135 |  | 557.0156 | 0.001714 |  |  |  |  | 557.5172 | 0.0011656 |  | 557.0156 | 0.00088523 |  | 557.0156 | 0.0014785 |  | 557.5172 | 0.0020454 |  | 557.5172 | 0.0020454 |  | 550.5307 | 0.00057032 |  | 557.0156 | 0.00124
| 557.744 | 0.0025313 |  | 557.744 | 0.0025313 |  | 557.2428 | 0.0014267 |  |  |  |  | 557.744 | 0.00084568 |  | 557.2428 | 0.00012994 |  | 557.2428 | 0.00041255 |  | 557.744 | 0.0010905 |  | 557.744 | 0.0010905 |  | 550.756 | 0.00018634 |  | 557.2428 | 0.00037619
| 557.9708 | 0.0032276 |  | 557.9708 | 0.0032276 |  | 557.4699 | 0.0017784 |  |  |  |  | 557.9708 | 0.0010047 |  | 557.4699 | 0.0008076 |  | 557.4699 | 0.0012586 |  | 557.9708 | 0.0013874 |  | 557.9708 | 0.0013874 |  | 550.9814 | 0.00032347 |  | 557.4699 | 0.00114
| 558.1977 | 0.0029173 |  | 558.1977 | 0.0029173 |  | 557.6971 | 0.0016526 |  |  |  |  | 558.1977 | 0.00038998 |  | 557.6971 | -0.00021779 |  | 557.6971 | 0.0005798 |  | 558.1977 | 0.00091728 |  | 558.1977 | 0.00091728 |  | 551.2068 | 0.00023536 |  | 557.6971 | 0.00033307
| 558.4246 | 0.0028758 |  | 558.4246 | 0.0028758 |  | 557.9243 | 0.0018017 |  |  |  |  | 558.4246 | 0.0014955 |  | 557.9243 | 0.00095486 |  | 557.9243 | 0.001149 |  | 558.4246 | 0.0020008 |  | 558.4246 | 0.0020008 |  | 551.4322 | 0.00038946 |  | 557.9243 | 0.00125
| 558.6514 | 0.0026674 |  | 558.6514 | 0.0026674 |  | 558.1515 | 0.0015355 |  |  |  |  | 558.6514 | 0.00054695 |  | 558.1515 | 0.00029442 |  | 558.1515 | 0.00051087 |  | 558.6514 | 0.00049189 |  | 558.6514 | 0.00049189 |  | 551.6577 | 0.00041939 |  | 558.1515 | 0.00038305
| 558.8783 | 0.0030272 |  | 558.8783 | 0.0030272 |  | 558.3787 | 0.0016853 |  |  |  |  | 558.8783 | 0.0015261 |  | 558.3787 | 0.00066583 |  | 558.3787 | 0.0010647 |  | 558.8783 | 0.0023323 |  | 558.8783 | 0.0023323 |  | 551.8831 | 0.00054836 |  | 558.3787 | 0.00113
| 559.1052 | 0.0021452 |  | 559.1052 | 0.0021452 |  | 558.606 | 0.001717 |  |  |  |  | 559.1052 | 0.0007547 |  | 558.606 | 0.00012344 |  | 558.606 | 0.00088058 |  | 559.1052 | 0.00090246 |  | 559.1052 | 0.00090246 |  | 552.1085 | 0.00014906 |  | 558.606 | 0.00044988
| 559.3321 | 0.0028996 |  | 559.3321 | 0.0028996 |  | 558.8332 | 0.0018943 |  |  |  |  | 559.3321 | 0.0010154 |  | 558.8332 | 0.00070908 |  | 558.8332 | 0.0017557 |  | 559.3321 | 0.001422 |  | 559.3321 | 0.001422 |  | 552.3339 | 0.00027227 |  | 558.8332 | 0.00112
| 559.559 | 0.0014413 |  | 559.559 | 0.0014413 |  | 559.0604 | 0.0016222 |  |  |  |  | 559.559 | 0.00035317 |  | 559.0604 | 0.00068017 |  | 559.0604 | 0.00043021 |  | 559.559 | 0.0013131 |  | 559.559 | 0.0013131 |  | 552.5594 | 6.8814e-05 |  | 559.0604 | 0.00033592
| 559.7859 | 0.0032268 |  | 559.7859 | 0.0032268 |  | 559.2877 | 0.0017551 |  |  |  |  | 559.7859 | 0.0011241 |  | 559.2877 | 0.00073882 |  | 559.2877 | 0.0015055 |  | 559.7859 | 0.0012339 |  | 559.7859 | 0.0012339 |  | 552.7849 | 0.00049001 |  | 559.2877 | 0.00122
| 560.0129 | 0.0030585 |  | 560.0129 | 0.0030585 |  | 559.515 | 0.0016735 |  |  |  |  | 560.0129 | 0.00081546 |  | 559.515 | -0.00019346 |  | 559.515 | 0.00057412 |  | 560.0129 | 0.00075407 |  | 560.0129 | 0.00075407 |  | 553.0103 | 0.00019373 |  | 559.515 | 0.00042638
| 560.2399 | 0.0029199 |  | 560.2399 | 0.0029199 |  | 559.7423 | 0.0017041 |  |  |  |  | 560.2399 | 0.001593 |  | 559.7423 | 0.00069956 |  | 559.7423 | 0.0016602 |  | 560.2399 | 0.00086297 |  | 560.2399 | 0.00086297 |  | 553.2358 | 0.0004094 |  | 559.7423 | 0.00117
| 560.4669 | 0.002068 |  | 560.4669 | 0.002068 |  | 559.9696 | 0.0015586 |  |  |  |  | 560.4669 | 0.0002041 |  | 559.9696 | -8.922e-06 |  | 559.9696 | 0.00044899 |  | 560.4669 | 0.0010806 |  | 560.4669 | 0.0010806 |  | 553.4613 | 0.00029354 |  | 559.9696 | 0.00021577
| 560.6938 | 0.0032477 |  | 560.6938 | 0.0032477 |  | 560.1969 | 0.0017156 |  |  |  |  | 560.6938 | 0.0015604 |  | 560.1969 | 0.00045091 |  | 560.1969 | 0.0014025 |  | 560.6938 | 0.0013231 |  | 560.6938 | 0.0013231 |  | 553.6868 | 0.00045105 |  | 560.1969 | 0.00124
| 560.9208 | 0.0024989 |  | 560.9208 | 0.0024989 |  | 560.4242 | 0.001686 |  |  |  |  | 560.9208 | 0.00079038 |  | 560.4242 | -8.4599e-05 |  | 560.4242 | 0.00084637 |  | 560.9208 | 0.0016941 |  | 560.9208 | 0.0016941 |  | 553.9123 | 0.00026945 |  | 560.4242 | 0.00048094
| 561.1478 | 0.0041852 |  | 561.1478 | 0.0041852 |  | 560.6516 | 0.0018649 |  |  |  |  | 561.1478 | 0.00093686 |  | 560.6516 | 0.00076608 |  | 560.6516 | 0.0012902 |  | 561.1478 | 0.0010361 |  | 561.1478 | 0.0010361 |  | 554.1378 | 0.00048628 |  | 560.6516 | 0.00113
| 561.3749 | 0.0025251 |  | 561.3749 | 0.0025251 |  | 560.8789 | 0.0014583 |  |  |  |  | 561.3749 | 0.00059176 |  | 560.8789 | -0.00013679 |  | 560.8789 | 0.00044145 |  | 561.3749 | 0.00098165 |  | 561.3749 | 0.00098165 |  | 554.3634 | 0.00020145 |  | 560.8789 | 0.00035915
| 561.6019 | 0.0036407 |  | 561.6019 | 0.0036407 |  | 561.1063 | 0.0019172 |  |  |  |  | 561.6019 | 0.0015403 |  | 561.1063 | 0.00075536 |  | 561.1063 | 0.0016324 |  | 561.6019 | 0.0020553 |  | 561.6019 | 0.0020553 |  | 554.5889 | 0.00038417 |  | 561.1063 | 0.00117
| 561.8289 | 0.0032075 |  | 561.8289 | 0.0032075 |  | 561.3336 | 0.0015332 |  |  |  |  | 561.8289 | 0.0012598 |  | 561.3336 | -2.8889e-05 |  | 561.3336 | 0.00040451 |  | 561.8289 | 0.00098166 |  | 561.8289 | 0.00098166 |  | 554.8145 | 0.00011692 |  | 561.3337 | 0.00040553
| 562.056 | 0.0033821 |  | 562.056 | 0.0033821 |  | 561.561 | 0.0017837 |  |  |  |  | 562.056 | 0.0016854 |  | 561.561 | 0.00090124 |  | 561.561 | 0.0012881 |  | 562.056 | 0.0015259 |  | 562.056 | 0.0015259 |  | 555.04 | 0.00043946 |  | 561.561 | 0.00117
| 562.2831 | 0.0020401 |  | 562.2831 | 0.0020401 |  | 561.7884 | 0.0016493 |  |  |  |  | 562.2831 | 0.00047611 |  | 561.7884 | -7.0346e-05 |  | 561.7884 | 0.00070912 |  | 562.2831 | 0.00049682 |  | 562.2831 | 0.00049682 |  | 555.2656 | 0.00016471 |  | 561.7884 | 0.0003329
| 562.5101 | 0.0036131 |  | 562.5101 | 0.0036131 |  | 562.0158 | 0.0017456 |  |  |  |  | 562.5101 | 0.001951 |  | 562.0158 | 0.00059901 |  | 562.0158 | 0.0013671 |  | 562.5101 | 0.0018029 |  | 562.5101 | 0.0018029 |  | 555.4912 | 0.00046807 |  | 562.0158 | 0.00121
| 562.7372 | 0.0028706 |  | 562.7372 | 0.0028706 |  | 562.2433 | 0.0015721 |  |  |  |  | 562.7372 | 0.00023231 |  | 562.2433 | 0.00023488 |  | 562.2433 | 0.00044862 |  | 562.7372 | 0.00081342 |  | 562.7372 | 0.00081342 |  | 555.7168 | 0.00018154 |  | 562.2433 | 0.00031326
| 562.9644 | 0.0040935 |  | 562.9644 | 0.0040935 |  | 562.4707 | 0.0017201 |  |  |  |  | 562.9644 | 0.001783 |  | 562.4707 | 0.00045287 |  | 562.4707 | 0.001419 |  | 562.9644 | 0.0019761 |  | 562.9644 | 0.0019761 |  | 555.9424 | 0.00035408 |  | 562.4707 | 0.00098151
| 563.1915 | 0.0025873 |  | 563.1915 | 0.0025873 |  | 562.6981 | 0.0014659 |  |  |  |  | 563.1915 | 0.00050687 |  | 562.6981 | -0.00023372 |  | 562.6981 | 0.00045234 |  | 563.1915 | 0.00086292 |  | 563.1915 | 0.00086292 |  | 556.168 | 0.00016778 |  | 562.6982 | 0.00029549
| 563.4186 | 0.0037638 |  | 563.4186 | 0.0037638 |  | 562.9256 | 0.0016382 |  |  |  |  | 563.4186 | 0.0019109 |  | 562.9256 | 0.00063722 |  | 562.9256 | 0.0013559 |  | 563.4186 | 0.0019711 |  | 563.4186 | 0.0019711 |  | 556.3937 | 0.00046635 |  | 562.9256 | 0.00112
| 563.6458 | 0.0027325 |  | 563.6458 | 0.0027325 |  | 563.1531 | 0.0014546 |  |  |  |  | 563.6458 | 0.0012193 |  | 563.1531 | 1.0026e-05 |  | 563.1531 | 0.00027392 |  | 563.6458 | 0.0013131 |  | 563.6458 | 0.0013131 |  | 556.6193 | 0.00013018 |  | 563.1531 | 0.00025273
| 563.8729 | 0.0036773 |  | 563.8729 | 0.0036773 |  | 563.3806 | 0.0018006 |  |  |  |  | 563.8729 | 0.0010194 |  | 563.3806 | 0.0012332 |  | 563.3806 | 0.0014783 |  | 563.8729 | 0.0010756 |  | 563.8729 | 0.0010756 |  | 556.845 | 0.00045315 |  | 563.3806 | 0.00123
| 564.1 | 0.0030902 |  | 564.1 | 0.0030902 |  | 563.6081 | 0.0016413 |  |  |  |  | 564.1 | 0.00041873 |  | 563.6081 | 4.3801e-05 |  | 563.6081 | 0.00032242 |  | 564.1 | 0.0010558 |  | 564.1 | 0.0010558 |  | 557.0707 | 5.6025e-05 |  | 563.6081 | 0.00037353
| 564.3272 | 0.0034955 |  | 564.3272 | 0.0034955 |  | 563.8356 | 0.0015252 |  |  |  |  | 564.3272 | 0.0010258 |  | 563.8356 | 0.00066596 |  | 563.8356 | 0.0012855 |  | 564.3272 | 0.0010806 |  | 564.3272 | 0.0010806 |  | 557.2963 | 0.00041755 |  | 563.8356 | 0.00113
| 564.5544 | 0.0028195 |  | 564.5544 | 0.0028195 |  | 564.0631 | 0.0011164 |  |  |  |  | 564.5544 | 0.00061255 |  | 564.0631 | 6.6364e-05 |  | 564.0631 | 0.00080393 |  | 564.5544 | 0.0010905 |  | 564.5544 | 0.0010905 |  | 557.522 | 0.00026421 |  | 564.0631 | 0.00035038
| 564.7816 | 0.0036354 |  | 564.7816 | 0.0036354 |  | 564.2906 | 0.0015883 |  |  |  |  | 564.7816 | 0.00060922 |  | 564.2906 | 0.00094923 |  | 564.2906 | 0.0014288 |  | 564.7816 | 0.0010311 |  | 564.7816 | 0.0010311 |  | 557.7477 | 0.00039715 |  | 564.2906 | 0.00113
| 565.0088 | 0.0028282 |  | 565.0088 | 0.0028282 |  | 564.5182 | 0.001245 |  |  |  |  | 565.0088 | 0.00047719 |  | 564.5182 | -9.8472e-05 |  | 564.5182 | 0.00066316 |  | 565.0088 | 0.0007491 |  | 565.0088 | 0.0007491 |  | 557.9734 | 0.00023675 |  | 564.5181 | 0.00038145
| 565.236 | 0.0037345 |  | 565.236 | 0.0037345 |  | 564.7457 | 0.0015842 |  |  |  |  | 565.236 | 0.0013028 |  | 564.7457 | 0.00052788 |  | 564.7457 | 0.0014625 |  | 565.236 | 0.0013478 |  | 565.236 | 0.0013478 |  | 558.1992 | 0.00056847 |  | 564.7457 | 0.00114
| 565.4633 | 0.002837 |  | 565.4633 | 0.002837 |  | 564.9733 | 0.0015653 |  |  |  |  | 565.4633 | 0.00071949 |  | 564.9733 | 8.7907e-05 |  | 564.9733 | 0.00055699 |  | 565.4633 | 0.0009668 |  | 565.4633 | 0.0009668 |  | 558.4249 | 0.00011489 |  | 564.9733 | 0.00027363
| 565.6905 | 0.0041028 |  | 565.6905 | 0.0041028 |  | 565.2009 | 0.0015597 |  |  |  |  | 565.6905 | 0.0013601 |  | 565.2009 | 0.00065445 |  | 565.2009 | 0.0013924 |  | 565.6905 | 0.0019069 |  | 565.6905 | 0.0019069 |  | 558.6506 | 0.00043431 |  | 565.2009 | 0.00116
| 565.9178 | 0.0030877 |  | 565.9178 | 0.0030877 |  | 565.4284 | 0.0013869 |  |  |  |  | 565.9178 | 0.00035726 |  | 565.4284 | 0.00043702 |  | 565.4284 | 0.00036317 |  | 565.9178 | 0.0011894 |  | 565.9178 | 0.0011894 |  | 558.8763 | 0.0001373 |  | 565.4284 | 0.00037498
| 566.145 | 0.0039712 |  | 566.145 | 0.0039712 |  | 565.6561 | 0.0018438 |  |  |  |  | 566.145 | 0.0010374 |  | 565.6561 | 0.00094298 |  | 565.6561 | 0.0016197 |  | 566.145 | 0.0015061 |  | 566.145 | 0.0015061 |  | 559.1021 | 0.00051311 |  | 565.6561 | 0.00118
| 566.3723 | 0.0024939 |  | 566.3723 | 0.0024939 |  | 565.8837 | 0.0017016 |  |  |  |  | 566.3723 | 0.0010673 |  | 565.8837 | 0.00015768 |  | 565.8837 | 0.00066919 |  | 566.3723 | 0.00068976 |  | 566.3723 | 0.00068976 |  | 559.3279 | 0.00024522 |  | 565.8837 | 0.00014716
| 566.5996 | 0.00372 |  | 566.5996 | 0.00372 |  | 566.1113 | 0.0016662 |  |  |  |  | 566.5996 | 0.0011235 |  | 566.1113 | 0.0010166 |  | 566.1113 | 0.0011992 |  | 566.5996 | 0.0016595 |  | 566.5996 | 0.0016595 |  | 559.5536 | 0.00054618 |  | 566.1113 | 0.00116
| 566.8269 | 0.0028564 |  | 566.8269 | 0.0028564 |  | 566.3389 | 0.0014236 |  |  |  |  | 566.8269 | -0.00042511 |  | 566.3389 | -0.00082011 |  | 566.3389 | 0.00014404 |  | 566.8269 | 0.0013528 |  | 566.8269 | 0.0013528 |  | 559.7795 | 0.00026428 |  | 566.3389 | 0.00023326
| 567.0543 | 0.0035908 |  | 567.0543 | 0.0035908 |  | 566.5666 | 0.0014998 |  |  |  |  | 567.0543 | 0.0011958 |  | 566.5666 | 0.00078379 |  | 566.5666 | 0.0011472 |  | 567.0543 | 0.0009767 |  | 567.0543 | 0.0009767 |  | 560.0052 | 0.00032268 |  | 566.5666 | 0.00101
| 567.2816 | 0.0027622 |  | 567.2816 | 0.0027622 |  | 566.7942 | 0.0012153 |  |  |  |  | 567.2816 | 0.0014867 |  | 566.7942 | 2.9948e-05 |  | 566.7942 | 0.00038231 |  | 567.2816 | 0.001521 |  | 567.2816 | 0.001521 |  | 560.2311 | 0.00032698 |  | 566.7943 | 0.00022285
| 567.5089 | 0.0036507 |  | 567.5089 | 0.0036507 |  | 567.0219 | 0.0016161 |  |  |  |  | 567.5089 | 0.0015278 |  | 567.0219 | 0.0007507 |  | 567.0219 | 0.0010779 |  | 567.5089 | 0.0016644 |  | 567.5089 | 0.0016644 |  | 560.4569 | 0.0003439 |  | 567.0219 | 0.00116
| 567.7363 | 0.0025745 |  | 567.7363 | 0.0025745 |  | 567.2496 | 0.0014473 |  |  |  |  | 567.7363 | 0.00090392 |  | 567.2496 | -8.3664e-05 |  | 567.2496 | 0.00039813 |  | 567.7363 | 0.0010014 |  | 567.7363 | 0.0010014 |  | 560.6827 | 4.313e-05 |  | 567.2496 | 0.0002908
| 567.9636 | 0.0037459 |  | 567.9636 | 0.0037459 |  | 567.4773 | 0.0018013 |  |  |  |  | 567.9636 | 0.0013204 |  | 567.4773 | 0.00087115 |  | 567.4773 | 0.0014062 |  | 567.9636 | 0.0017782 |  | 567.9636 | 0.0017782 |  | 560.9086 | 0.00048797 |  | 567.4773 | 0.00124
| 568.191 | 0.0025933 |  | 568.191 | 0.0025933 |  | 567.705 | 0.0014978 |  |  |  |  | 568.191 | 0.00081671 |  | 567.705 | -0.00054293 |  | 567.705 | 0.00058589 |  | 568.191 | 0.0002148 |  | 568.191 | 0.0002148 |  | 561.1345 | -4.0258e-05 |  | 567.705 | 0.00018903
| 568.4184 | 0.0034309 |  | 568.4184 | 0.0034309 |  | 567.9327 | 0.001731 |  |  |  |  | 568.4184 | 0.0012648 |  | 567.9327 | 0.00094445 |  | 567.9327 | 0.0012018 |  | 568.4184 | 0.001229 |  | 568.4184 | 0.001229 |  | 561.3603 | 0.00037954 |  | 567.9328 | 0.00114
| 568.6458 | 0.0028569 |  | 568.6458 | 0.0028569 |  | 568.1605 | 0.001543 |  |  |  |  | 568.6458 | 4.0377e-07 |  | 568.1605 | -4.861e-05 |  | 568.1605 | 0.00046092 |  | 568.6458 | 0.00052158 |  | 568.6458 | 0.00052158 |  | 561.5862 | 0.00010588 |  | 568.1605 | 0.00015744
| 568.8732 | 0.0034654 |  | 568.8732 | 0.0034654 |  | 568.3882 | 0.0015634 |  |  |  |  | 568.8732 | 0.00089126 |  | 568.3882 | 0.00099117 |  | 568.3882 | 0.0011905 |  | 568.8732 | 0.0010212 |  | 568.8732 | 0.0010212 |  | 561.8121 | 0.00065776 |  | 568.3882 | 0.00118
| 569.1006 | 0.0031162 |  | 569.1006 | 0.0031162 |  | 568.616 | 0.0014709 |  |  |  |  | 569.1006 | -0.00019909 |  | 568.616 | -0.00015351 |  | 568.616 | 0.0004277 |  | 569.1006 | 0.0011103 |  | 569.1006 | 0.0011103 |  | 562.038 | 0.00024776 |  | 568.616 | 0.00014832
| 569.3281 | 0.0033834 |  | 569.3281 | 0.0033834 |  | 568.8438 | 0.0014789 |  |  |  |  | 569.3281 | 0.0017913 |  | 568.8438 | -8.2147e-05 |  | 568.8438 | 0.0010229 |  | 569.3281 | 0.0017931 |  | 569.3281 | 0.0017931 |  | 562.2639 | 0.00029976 |  | 568.8438 | 0.0011
| 569.5555 | 0.0029678 |  | 569.5555 | 0.0029678 |  | 569.0715 | 0.001287 |  |  |  |  | 569.5555 | 0.00062928 |  | 569.0715 | 4.393e-05 |  | 569.0715 | 0.00027701 |  | 569.5555 | 0.00072441 |  | 569.5555 | 0.00072441 |  | 562.4898 | 0.0002781 |  | 569.0716 | 0.00015916
| 569.783 | 0.0043037 |  | 569.783 | 0.0043037 |  | 569.2993 | 0.0014703 |  |  |  |  | 569.783 | 0.0013212 |  | 569.2993 | 0.00042198 |  | 569.2993 | 0.0013735 |  | 569.783 | 0.0017881 |  | 569.783 | 0.0017881 |  | 562.7157 | 0.00058205 |  | 569.2993 | 0.00107
| 570.0104 | 0.0027678 |  | 570.0104 | 0.0027678 |  | 569.5271 | 0.0016777 |  |  |  |  | 570.0104 | 0.00032061 |  | 569.5271 | -0.00048869 |  | 569.5271 | 0.00069628 |  | 570.0104 | 0.00091244 |  | 570.0104 | 0.00091244 |  | 562.9417 | 1.4346e-05 |  | 569.5272 | 0.00025457
| 570.2379 | 0.0031258 |  | 570.2379 | 0.0031258 |  | 569.755 | 0.0016055 |  |  |  |  | 570.2379 | 0.0012763 |  | 569.755 | 0.00036343 |  | 569.755 | 0.0012142 |  | 570.2379 | 0.00099655 |  | 570.2379 | 0.00099655 |  | 563.1676 | 0.00045995 |  | 569.755 | 0.00096681
| 570.4654 | 0.0030799 |  | 570.4654 | 0.0030799 |  | 569.9828 | 0.0014661 |  |  |  |  | 570.4654 | 0.00090842 |  | 569.9828 | 0.00010027 |  | 569.9828 | 0.00049206 |  | 570.4654 | 0.00066011 |  | 570.4654 | 0.00066011 |  | 563.3936 | 1.676e-08 |  | 569.9828 | 0.00023175
| 570.6929 | 0.0031859 |  | 570.6929 | 0.0031859 |  | 570.2106 | 0.0014305 |  |  |  |  | 570.6929 | 0.00046548 |  | 570.2106 | 0.0008876 |  | 570.2106 | 0.0015252 |  | 570.6929 | 0.0014072 |  | 570.6929 | 0.0014072 |  | 563.6195 | 0.00042601 |  | 570.2106 | 0.00114
| 570.9205 | 0.0019371 |  | 570.9205 | 0.0019371 |  | 570.4385 | 0.0014776 |  |  |  |  | 570.9205 | 0.00095575 |  | 570.4385 | -0.00016008 |  | 570.4385 | 0.00034643 |  | 570.9205 | 0.00074913 |  | 570.9205 | 0.00074913 |  | 563.8455 | 0.00010121 |  | 570.4385 | 0.00023502
| 571.1479 | 0.0034214 |  | 571.1479 | 0.0034214 |  | 570.6664 | 0.0015854 |  |  |  |  | 571.1479 | 0.00088345 |  | 570.6664 | 0.00089698 |  | 570.6664 | 0.0012652 |  | 571.1479 | 0.0017931 |  | 571.1479 | 0.0017931 |  | 564.0715 | 0.00035636 |  | 570.6664 | 0.0011
| 571.3755 | 0.003044 |  | 571.3755 | 0.003044 |  | 570.8942 | 0.00129 |  |  |  |  | 571.3755 | 0.0006736 |  | 570.8942 | -0.00018731 |  | 570.8942 | 0.00040769 |  | 571.3755 | 0.0015605 |  | 571.3755 | 0.0015605 |  | 564.2975 | 0.00028889 |  | 570.8942 | 0.00015387
| 571.6031 | 0.0029668 |  | 571.6031 | 0.0029668 |  | 571.1221 | 0.001588 |  |  |  |  | 571.6031 | 0.00042697 |  | 571.1221 | 0.00057595 |  | 571.1221 | 0.0016053 |  | 571.6031 | 0.0011647 |  | 571.6031 | 0.0011647 |  | 564.5235 | 0.0004718 |  | 571.1221 | 0.00103
| 571.8306 | 0.001926 |  | 571.8306 | 0.001926 |  | 571.35 | 0.0015281 |  |  |  |  | 571.8306 | 0.0003551 |  | 571.35 | -0.00013007 |  | 571.35 | 0.00054939 |  | 571.8306 | 0.00060562 |  | 571.8306 | 0.00060562 |  | 564.7496 | 0.00010309 |  | 571.35 | 0.00020272
| 572.0582 | 0.0037326 |  | 572.0582 | 0.0037326 |  | 571.578 | 0.0016584 |  |  |  |  | 572.0582 | 0.00026689 |  | 571.578 | 0.00047415 |  | 571.578 | 0.0018699 |  | 572.0582 | 0.0013032 |  | 572.0582 | 0.0013032 |  | 564.9756 | 0.00047434 |  | 571.5779 | 0.00111
| 572.2858 | 0.0022399 |  | 572.2858 | 0.0022399 |  | 571.8059 | 0.0014628 |  |  |  |  | 572.2858 | 0.00046898 |  | 571.8059 | -0.00026625 |  | 571.8059 | 0.0004856 |  | 572.2858 | 0.00095696 |  | 572.2858 | 0.00095696 |  | 565.2017 | 0.00010677 |  | 571.8059 | 0.00021515
| 572.5134 | 0.0029546 |  | 572.5134 | 0.0029546 |  | 572.0338 | 0.0014834 |  |  |  |  | 572.5134 | 0.0010493 |  | 572.0338 | 0.00030292 |  | 572.0338 | 0.0010467 |  | 572.5134 | 0.00054633 |  | 572.5134 | 0.00054633 |  | 565.4277 | 0.00029455 |  | 572.0338 | 0.00104
| 572.741 | 0.0021494 |  | 572.741 | 0.0021494 |  | 572.2618 | 0.001284 |  |  |  |  | 572.741 | 0.00022855 |  | 572.2618 | 7.5447e-05 |  | 572.2618 | 0.00017798 |  | 572.741 | 0.0011846 |  | 572.741 | 0.0011846 |  | 565.6537 | 0.0001519 |  | 572.2618 | 0.0001165
| 572.9686 | 0.0027288 |  | 572.9686 | 0.0027288 |  | 572.4897 | 0.0014223 |  |  |  |  | 572.9686 | 0.00093708 |  | 572.4897 | 0.00056629 |  | 572.4897 | 0.0012694 |  | 572.9686 | 0.0012488 |  | 572.9686 | 0.0012488 |  | 565.8798 | 0.00042062 |  | 572.4897 | 0.00091724
| 573.1963 | 0.0027585 |  | 573.1963 | 0.0027585 |  | 572.7177 | 0.0016012 |  |  |  |  | 573.1963 | 0.00096309 |  | 572.7177 | -0.00015845 |  | 572.7177 | 0.00060428 |  | 573.1963 | 0.0018871 |  | 573.1963 | 0.0018871 |  | 566.1059 | 6.2394e-05 |  | 572.7177 | 0.00016813
| 573.4239 | 0.0025371 |  | 573.4239 | 0.0025371 |  | 572.9457 | 0.0015148 |  |  |  |  | 573.4239 | 0.00075629 |  | 572.9457 | 0.00074635 |  | 572.9457 | 0.0010258 |  | 573.4239 | 0.0015012 |  | 573.4239 | 0.0015012 |  | 566.332 | 0.0003697 |  | 572.9457 | 0.00104
| 573.6516 | 0.0023666 |  | 573.6516 | 0.0023666 |  | 573.1737 | 0.0014702 |  |  |  |  | 573.6516 | 0.00042061 |  | 573.1737 | -9.3755e-05 |  | 573.1737 | 0.00052106 |  | 573.6516 | 0.00077881 |  | 573.6516 | 0.00077881 |  | 566.5581 | 0.00012126 |  | 573.1737 | 0.00019865
| 573.8793 | 0.0030994 |  | 573.8793 | 0.0030994 |  | 573.4017 | 0.0014142 |  |  |  |  | 573.8793 | 0.0012368 |  | 573.4017 | 0.00043361 |  | 573.4017 | 0.0012407 |  | 573.8793 | 0.0011845 |  | 573.8793 | 0.0011845 |  | 566.7842 | 0.00045959 |  | 573.4017 | 0.00108
| 574.1069 | 0.0036285 |  | 574.1069 | 0.0036285 |  | 573.6297 | 0.0014405 |  |  |  |  | 574.1069 | 0.00047767 |  | 573.6297 | -0.00017136 |  | 573.6297 | 0.00063629 |  | 574.1069 | 0.0014467 |  | 574.1069 | 0.0014467 |  | 567.0104 | 0.00022972 |  | 573.6297 | 0.00027961
| 574.3346 | 0.0022707 |  | 574.3346 | 0.0022707 |  | 573.8578 | 0.0014607 |  |  |  |  | 574.3346 | 0.00098292 |  | 573.8578 | 0.00092471 |  | 573.8578 | 0.0012914 |  | 574.3346 | 0.0015012 |  | 574.3346 | 0.0015012 |  | 567.2365 | 0.00054769 |  | 573.8578 | 0.00096256
| 574.5623 | 0.0023442 |  | 574.5623 | 0.0023442 |  | 574.0858 | 0.0012586 |  |  |  |  | 574.5623 | 0.00073018 |  | 574.0858 | -3.3068e-05 |  | 574.0858 | 0.00027988 |  | 574.5623 | 0.00099651 |  | 574.5623 | 0.00099651 |  | 567.4626 | 0.00031493 |  | 574.0858 | 0.00020614
| 574.79 | 0.0034854 |  | 574.79 | 0.0034854 |  | 574.3139 | 0.0016272 |  |  |  |  | 574.79 | 0.0013061 |  | 574.3139 | 0.00045846 |  | 574.3139 | 0.001161 |  | 574.79 | 0.0018821 |  | 574.79 | 0.0018821 |  | 567.6888 | 0.00049155 |  | 574.3139 | 0.00114
| 575.0178 | 0.002209 |  | 575.0178 | 0.002209 |  | 574.5419 | 0.0013578 |  |  |  |  | 575.0178 | 0.00057365 |  | 574.5419 | -0.00040203 |  | 574.5419 | 0.00047132 |  | 575.0178 | 0.00066011 |  | 575.0178 | 0.00066011 |  | 567.915 | 0.00018005 |  | 574.5419 | 0.00014414
| 575.2455 | 0.0034343 |  | 575.2455 | 0.0034343 |  | 574.77 | 0.0014136 |  |  |  |  | 575.2455 | 0.00079708 |  | 574.77 | 0.00090263 |  | 574.77 | 0.0013593 |  | 575.2455 | 0.0020008 |  | 575.2455 | 0.0020008 |  | 568.1412 | 0.00058295 |  | 574.77 | 0.001
| 575.4733 | 0.002929 |  | 575.4733 | 0.002929 |  | 574.9981 | 0.0011308 |  |  |  |  | 575.4733 | 0.00044325 |  | 574.9981 | -0.00039049 |  | 574.9981 | 0.00038617 |  | 575.4733 | 0.00051159 |  | 575.4733 | 0.00051159 |  | 568.3674 | -6.2128e-05 |  | 574.9981 | 0.00012978
| 575.701 | 0.0033485 |  | 575.701 | 0.0033485 |  | 575.2262 | 0.0013148 |  |  |  |  | 575.701 | 0.00089311 |  | 575.2262 | 0.00039288 |  | 575.2262 | 0.00096225 |  | 575.701 | 0.0011202 |  | 575.701 | 0.0011202 |  | 568.5936 | 0.00051449 |  | 575.2262 | 0.00111
| 575.9288 | 0.0022095 |  | 575.9288 | 0.0022095 |  | 575.4543 | 0.0015177 |  |  |  |  | 575.9288 | 0.00047168 |  | 575.4543 | -7.8012e-05 |  | 575.4543 | 0.00061524 |  | 575.9288 | 0.0010361 |  | 575.9288 | 0.0010361 |  | 568.8198 | 0.00014605 |  | 575.4543 | 0.00020602
| 576.1566 | 0.0033915 |  | 576.1566 | 0.0033915 |  | 575.6825 | 0.0013193 |  |  |  |  | 576.1566 | 0.0010418 |  | 575.6825 | 0.00038301 |  | 575.6825 | 0.0010754 |  | 576.1566 | 0.0012933 |  | 576.1566 | 0.0012933 |  | 569.046 | 0.00045797 |  | 575.6825 | 0.00106
| 576.3844 | 0.0025374 |  | 576.3844 | 0.0025374 |  | 575.9106 | 0.0013797 |  |  |  |  | 576.3844 | 0.00076767 |  | 575.9106 | -0.00025281 |  | 575.9106 | 0.00041558 |  | 576.3844 | 0.00079861 |  | 576.3844 | 0.00079861 |  | 569.2722 | 0.00013053 |  | 575.9106 | 0.00016621
| 576.6122 | 0.002977 |  | 576.6122 | 0.002977 |  | 576.1388 | 0.0013502 |  |  |  |  | 576.6122 | 0.0014146 |  | 576.1388 | 0.00094859 |  | 576.1388 | 0.00088185 |  | 576.6122 | 0.0018079 |  | 576.6122 | 0.0018079 |  | 569.4985 | 0.00047937 |  | 576.1387 | 0.00109
| 576.84 | 0.0032904 |  | 576.84 | 0.0032904 |  | 576.3669 | 0.0011929 |  |  |  |  | 576.84 | 0.00064771 |  | 576.3669 | -0.00019207 |  | 576.3669 | 0.00030927 |  | 576.84 | 0.00030876 |  | 576.84 | 0.00030876 |  | 569.7247 | 2.8254e-05 |  | 576.3669 | -2.9716e-05
| 577.0679 | 0.0039039 |  | 577.0679 | 0.0039039 |  | 576.5951 | 0.0015086 |  |  |  |  | 577.0679 | 0.001793 |  | 576.5951 | 0.00075504 |  | 576.5951 | 0.0011711 |  | 577.0679 | 0.0011548 |  | 577.0679 | 0.0011548 |  | 569.951 | 0.00037141 |  | 576.5951 | 0.00116
| 577.2957 | 0.0021598 |  | 577.2957 | 0.0021598 |  | 576.8233 | 0.0012479 |  |  |  |  | 577.2957 | -0.00025712 |  | 576.8233 | -0.00039712 |  | 576.8233 | 0.00038947 |  | 577.2957 | 0.0011895 |  | 577.2957 | 0.0011895 |  | 570.1773 | 7.3209e-05 |  | 576.8233 | 0.00013747
| 577.5236 | 0.0030187 |  | 577.5236 | 0.0030187 |  | 577.0515 | 0.0015006 |  |  |  |  | 577.5236 | 0.0010155 |  | 577.0515 | 0.00069279 |  | 577.0515 | 0.0010011 |  | 577.5236 | 0.0017485 |  | 577.5236 | 0.0017485 |  | 570.4036 | 0.0004805 |  | 577.0515 | 0.0011
| 577.7515 | 0.0018911 |  | 577.7515 | 0.0018911 |  | 577.2797 | 0.001366 |  |  |  |  | 577.7515 | 0.00028188 |  | 577.2797 | -0.00055776 |  | 577.2797 | 0.00048823 |  | 577.7515 | 0.0016347 |  | 577.7515 | 0.0016347 |  | 570.6299 | 0.00014599 |  | 577.2797 | 8.2902e-05
| 577.9793 | 0.002902 |  | 577.9793 | 0.002902 |  | 577.5079 | 0.0014129 |  |  |  |  | 577.9793 | 0.00092533 |  | 577.5079 | 0.0010291 |  | 577.5079 | 0.0012558 |  | 577.9793 | 0.0017139 |  | 577.9793 | 0.0017139 |  | 570.8562 | 0.00036726 |  | 577.5079 | 0.00104
| 578.2072 | 0.0023413 |  | 578.2072 | 0.0023413 |  | 577.7362 | 0.0013574 |  |  |  |  | 578.2072 | 0.0004806 |  | 577.7362 | -0.00050146 |  | 577.7362 | 0.00030593 |  | 578.2072 | 0.0010509 |  | 578.2072 | 0.0010509 |  | 571.0825 | 0.00030613 |  | 577.7361 | 0.00018985
| 578.4351 | 0.0029873 |  | 578.4351 | 0.0029873 |  | 577.9644 | 0.0012317 |  |  |  |  | 578.4351 | 0.0015696 |  | 577.9644 | 0.00095676 |  | 577.9644 | 0.00098572 |  | 578.4351 | 0.0015407 |  | 578.4351 | 0.0015407 |  | 571.3088 | 0.00039753 |  | 577.9644 | 0.00112
| 578.663 | 0.0020375 |  | 578.663 | 0.0020375 |  | 578.1927 | 0.0011335 |  |  |  |  | 578.663 | 0.0007403 |  | 578.1927 | -0.00035155 |  | 578.1927 | 0.00049925 |  | 578.663 | 0.0011647 |  | 578.663 | 0.0011647 |  | 571.5352 | 6.7728e-05 |  | 578.1927 | 0.00013005
| 578.8909 | 0.0025324 |  | 578.8909 | 0.0025324 |  | 578.4209 | 0.0014239 |  |  |  |  | 578.8909 | 0.0016716 |  | 578.4209 | 0.00075465 |  | 578.4209 | 0.0013072 |  | 578.8909 | 0.0019959 |  | 578.8909 | 0.0019959 |  | 571.7615 | 0.00052618 |  | 578.4209 | 0.00101
| 579.1189 | 0.0028631 |  | 579.1189 | 0.0028631 |  | 578.6492 | 0.0013657 |  |  |  |  | 579.1189 | 0.0010608 |  | 578.6492 | -0.00020748 |  | 578.6492 | -0.00017093 |  | 579.1189 | 0.0011053 |  | 579.1189 | 0.0011053 |  | 571.9879 | 0.00018367 |  | 578.6492 | 0.00014349
| 579.3469 | 0.0028286 |  | 579.3469 | 0.0028286 |  | 578.8775 | 0.0014369 |  |  |  |  | 579.3469 | 0.00063339 |  | 578.8775 | 0.00087454 |  | 578.8775 | 0.0011156 |  | 579.3469 | 0.0017436 |  | 579.3469 | 0.0017436 |  | 572.2142 | 0.00036767 |  | 578.8775 | 0.00099149
| 579.5748 | 0.0020073 |  | 579.5748 | 0.0020073 |  | 579.1058 | 0.0012103 |  |  |  |  | 579.5748 | 0.00026927 |  | 579.1058 | 1.6262e-05 |  | 579.1058 | 0.00013426 |  | 579.5748 | 0.00098168 |  | 579.5748 | 0.00098168 |  | 572.4406 | 4.5394e-05 |  | 579.1058 | 0.00022395
| 579.8028 | 0.003127 |  | 579.8028 | 0.003127 |  | 579.3341 | 0.0012833 |  |  |  |  | 579.8028 | 0.0010055 |  | 579.3341 | 0.00075522 |  | 579.3341 | 0.0011767 |  | 579.8028 | 0.0020256 |  | 579.8028 | 0.0020256 |  | 572.667 | 0.00034972 |  | 579.3341 | 0.00097337
| 580.0308 | 0.0030018 |  | 580.0308 | 0.0030018 |  | 579.5625 | 0.0012008 |  |  |  |  | 580.0308 | 0.0004205 |  | 579.5625 | -0.00035324 |  | 579.5625 | 0.00052827 |  | 580.0308 | 0.0015309 |  | 580.0308 | 0.0015309 |  | 572.8934 | 8.5227e-05 |  | 579.5625 | 3.99e-05
| 580.2588 | 0.0031178 |  | 580.2588 | 0.0031178 |  | 579.7908 | 0.0014674 |  |  |  |  | 580.2588 | 0.00071594 |  | 579.7908 | 0.00071356 |  | 579.7908 | 0.0012083 |  | 580.2588 | 0.001229 |  | 580.2588 | 0.001229 |  | 573.1198 | 0.00039577 |  | 579.7908 | 0.00089745
| 580.4868 | 0.0033348 |  | 580.4868 | 0.0033348 |  | 580.0192 | 0.0015145 |  |  |  |  | 580.4868 | 0.00069061 |  | 580.0192 | 0.00068317 |  | 580.0192 | 0.001218 |  | 580.4868 | 0.001798 |  | 580.4868 | 0.001798 |  | 573.3463 | 0.00040005 |  | 580.0192 | 0.00096992
| 580.7148 | 0.0022506 |  | 580.7148 | 0.0022506 |  | 580.2475 | 0.0011071 |  |  |  |  | 580.7148 | 0.0007804 |  | 580.2475 | -0.00037225 |  | 580.2475 | 0.00035931 |  | 580.7148 | 0.0013627 |  | 580.7148 | 0.0013627 |  | 573.5727 | -1.2967e-06 |  | 580.2475 | 0.00012136
| 580.9428 | 0.0027013 |  | 580.9428 | 0.0027013 |  | 580.4759 | 0.001378 |  |  |  |  | 580.9428 | 0.00049553 |  | 580.4759 | 0.00055152 |  | 580.4759 | 0.0013338 |  | 580.9428 | 0.0017782 |  | 580.9428 | 0.0017782 |  | 573.7991 | 0.00039206 |  | 580.4759 | 0.00109
| 581.1709 | 0.0019665 |  | 581.1709 | 0.0019665 |  | 580.7043 | 0.0011836 |  |  |  |  | 581.1709 | -9.6323e-05 |  | 580.7043 | -0.00051119 |  | 580.7043 | 0.00022106 |  | 581.1709 | 0.00097671 |  | 581.1709 | 0.00097671 |  | 574.0256 | 0.00022005 |  | 580.7043 | 5.1195e-05
| 581.3989 | 0.0029425 |  | 581.3989 | 0.0029425 |  | 580.9327 | 0.0014589 |  |  |  |  | 581.3989 | 0.00099117 |  | 580.9327 | 0.00054184 |  | 580.9327 | 0.0014046 |  | 581.3989 | 0.0020454 |  | 581.3989 | 0.0020454 |  | 574.2521 | 0.00036526 |  | 580.9327 | 0.00099569
| 581.627 | 0.0025643 |  | 581.627 | 0.0025643 |  | 581.1611 | 0.0010542 |  |  |  |  | 581.627 | 0.00045049 |  | 581.1611 | -0.00011723 |  | 581.1611 | 0.0004807 |  | 581.627 | 0.0011647 |  | 581.627 | 0.0011647 |  | 574.4785 | 0.00011456 |  | 581.1611 | 0.00019336
| 581.8551 | 0.003606 |  | 581.8551 | 0.003606 |  | 581.3895 | 0.0012467 |  |  |  |  | 581.8551 | 0.0011784 |  | 581.3895 | 0.00047571 |  | 581.3895 | 0.0012139 |  | 581.8551 | 0.001892 |  | 581.8551 | 0.001892 |  | 574.705 | 0.00045509 |  | 581.3895 | 0.00092168
| 582.0832 | 0.0022717 |  | 582.0832 | 0.0022717 |  | 581.618 | 0.00097201 |  |  |  |  | 582.0832 | 0.00012451 |  | 581.618 | -6.0847e-05 |  | 581.618 | 0.00015339 |  | 582.0832 | 0.00052155 |  | 582.0832 | 0.00052155 |  | 574.9315 | 0.00010466 |  | 581.618 | 0.00015702
| 582.3113 | 0.0023382 |  | 582.3113 | 0.0023382 |  | 581.8464 | 0.0013613 |  |  |  |  | 582.3113 | 0.00093704 |  | 581.8464 | 0.00069124 |  | 581.8464 | 0.0011991 |  | 582.3113 | 0.0013874 |  | 582.3113 | 0.0013874 |  | 575.158 | 0.00045677 |  | 581.8464 | 0.00111
| 582.5394 | 0.0026769 |  | 582.5394 | 0.0026769 |  | 582.0749 | 0.0011022 |  |  |  |  | 582.5394 | 0.00044891 |  | 582.0749 | -0.00027406 |  | 582.0749 | 0.00014093 |  | 582.5394 | 0.00085302 |  | 582.5394 | 0.00085302 |  | 575.3845 | 0.00013664 |  | 582.0749 | 8.9453e-05
| 582.7675 | 0.0037393 |  | 582.7675 | 0.0037393 |  | 582.3033 | 0.0012549 |  |  |  |  | 582.7675 | 0.00092667 |  | 582.3033 | 0.00043291 |  | 582.3033 | 0.0013453 |  | 582.7675 | 0.0014616 |  | 582.7675 | 0.0014616 |  | 575.6111 | 0.00033895 |  | 582.3033 | 0.00103
| 582.9957 | 0.0023243 |  | 582.9957 | 0.0023243 |  | 582.5318 | 0.001127 |  |  |  |  | 582.9957 | -5.1771e-05 |  | 582.5318 | 0.00042729 |  | 582.5318 | 0.00027916 |  | 582.9957 | 0.0010163 |  | 582.9957 | 0.0010163 |  | 575.8376 | 8.2349e-05 |  | 582.5318 | 7.7261e-05
| 583.2238 | 0.0030689 |  | 583.2238 | 0.0030689 |  | 582.7603 | 0.0012353 |  |  |  |  | 583.2238 | 0.00066632 |  | 582.7603 | 0.00057592 |  | 582.7603 | 0.0010436 |  | 583.2238 | 0.0013478 |  | 583.2238 | 0.0013478 |  | 576.0641 | 0.00029387 |  | 582.7603 | 0.00097027
| 583.452 | 0.0025725 |  | 583.452 | 0.0025725 |  | 582.9888 | 0.0012039 |  |  |  |  | 583.452 | 0.0003456 |  | 582.9888 | -0.00064594 |  | 582.9888 | 0.00024602 |  | 583.452 | 0.0010361 |  | 583.452 | 0.0010361 |  | 576.2907 | 0.00013204 |  | 582.9888 | 9.0456e-05
| 583.6801 | 0.0026605 |  | 583.6801 | 0.0026605 |  | 583.2173 | 0.00091404 |  |  |  |  | 583.6801 | 0.0010736 |  | 583.2173 | 0.0010104 |  | 583.2173 | 0.0014239 |  | 583.6801 | 0.0021889 |  | 583.6801 | 0.0021889 |  | 576.5173 | 0.0003254 |  | 583.2173 | 0.00089017
| 583.9083 | 0.0018715 |  | 583.9083 | 0.0018715 |  | 583.4459 | 0.0010152 |  |  |  |  | 583.9083 | 0.00039582 |  | 583.4459 | -0.00043706 |  | 583.4459 | -7.6714e-05 |  | 583.9083 | 0.00053147 |  | 583.9083 | 0.00053147 |  | 576.7438 | 9.2954e-05 |  | 583.4459 | 4.0544e-05
| 584.1365 | 0.0034451 |  | 584.1365 | 0.0034451 |  | 583.6744 | 0.0014044 |  |  |  |  | 584.1365 | 0.0012675 |  | 583.6744 | 0.00064769 |  | 583.6744 | 0.0011462 |  | 584.1365 | 0.0015259 |  | 584.1365 | 0.0015259 |  | 576.9705 | 0.00041078 |  | 583.6744 | 0.00101
| 584.3647 | 0.0023842 |  | 584.3647 | 0.0023842 |  | 583.903 | 0.00099418 |  |  |  |  | 584.3647 | 0.00041824 |  | 583.903 | -6.3569e-05 |  | 583.903 | -1.6033e-05 |  | 584.3647 | 0.00081351 |  | 584.3647 | 0.00081351 |  | 577.197 | 0.00018229 |  | 583.903 | 6.5531e-05
| 584.593 | 0.0030196 |  | 584.593 | 0.0030196 |  | 584.1315 | 0.0013261 |  |  |  |  | 584.593 | 0.0014902 |  | 584.1315 | 0.00066359 |  | 584.1315 | 0.0015852 |  | 584.593 | 0.0011153 |  | 584.593 | 0.0011153 |  | 577.4236 | 0.00042642 |  | 584.1315 | 0.00101
| 584.8212 | 0.00231 |  | 584.8212 | 0.00231 |  | 584.3601 | 0.00087838 |  |  |  |  | 584.8212 | 0.001259 |  | 584.3601 | -0.0001307 |  | 584.3601 | 0.00042522 |  | 584.8212 | 0.001145 |  | 584.8212 | 0.001145 |  | 577.6503 | 0.00026385 |  | 584.3601 | -1.0223e-05
| 585.0494 | 0.0022482 |  | 585.0494 | 0.0022482 |  | 584.5887 | 0.0012361 |  |  |  |  | 585.0494 | 0.0016009 |  | 584.5887 | 0.00087563 |  | 584.5887 | 0.0013366 |  | 585.0494 | 0.0020454 |  | 585.0494 | 0.0020454 |  | 577.8769 | 0.00049901 |  | 584.5887 | 0.00096376
| 585.2776 | 0.0024336 |  | 585.2776 | 0.0024336 |  | 584.8173 | 0.0011403 |  |  |  |  | 585.2776 | 9.4892e-05 |  | 584.8173 | -0.00023672 |  | 584.8173 | 7.9878e-05 |  | 585.2776 | 0.00082833 |  | 585.2776 | 0.00082833 |  | 578.1036 | 0.00018987 |  | 584.8173 | 6.4504e-05
| 585.5059 | 0.0043512 |  | 585.5059 | 0.0043512 |  | 585.0459 | 0.0011975 |  |  |  |  | 585.5059 | 0.00065927 |  | 585.0459 | 0.00077722 |  | 585.0459 | 0.0013406 |  | 585.5059 | 0.001704 |  | 585.5059 | 0.001704 |  | 578.3302 | 0.00066048 |  | 585.0459 | 0.00103
| 585.7342 | 0.0019947 |  | 585.7342 | 0.0019947 |  | 585.2745 | 0.0010232 |  |  |  |  | 585.7342 | -0.00011667 |  | 585.2745 | -0.00048717 |  | 585.2745 | 0.00031111 |  | 585.7342 | 0.0005265 |  | 585.7342 | 0.0005265 |  | 578.5569 | 0.00018811 |  | 585.2745 | -1.5826e-05
| 585.9625 | 0.0033632 |  | 585.9625 | 0.0033632 |  | 585.5032 | 0.0012297 |  |  |  |  | 585.9625 | 0.0015058 |  | 585.5032 | 0.00060948 |  | 585.5032 | 0.0010294 |  | 585.9625 | 0.0015309 |  | 585.9625 | 0.0015309 |  | 578.7835 | 0.00035873 |  | 585.5032 | 0.00089637
| 586.1908 | 0.0017746 |  | 586.1908 | 0.0017746 |  | 585.7318 | 0.0009544 |  |  |  |  | 586.1908 | 0.0010167 |  | 585.7318 | -0.00025209 |  | 585.7318 | 4.217e-06 |  | 586.1908 | 0.00014057 |  | 586.1908 | 0.00014057 |  | 579.0102 | 0.00012474 |  | 585.7318 | 3.7279e-05
| 586.4191 | 0.0044715 |  | 586.4191 | 0.0044715 |  | 585.9605 | 0.00083447 |  |  |  |  | 586.4191 | 0.0013628 |  | 585.9605 | 0.0006789 |  | 585.9605 | 0.0012918 |  | 586.4191 | 0.0016694 |  | 586.4191 | 0.0016694 |  | 579.2369 | 0.00046422 |  | 585.9605 | 0.00105
| 586.6474 | 0.0017217 |  | 586.6474 | 0.0017217 |  | 586.1891 | 0.0010159 |  |  |  |  | 586.6474 | 0.00063426 |  | 586.1891 | -0.00076381 |  | 586.1891 | 0.00014422 |  | 586.6474 | 0.0013032 |  | 586.6474 | 0.0013032 |  | 579.4636 | 0.00025544 |  | 586.1891 | 0.00016463
| 586.8757 | 0.0022849 |  | 586.8757 | 0.0022849 |  | 586.4178 | 0.0012381 |  |  |  |  | 586.8757 | 0.0012983 |  | 586.4178 | 0.00072039 |  | 586.4178 | 0.0010703 |  | 586.8757 | 0.0014122 |  | 586.8757 | 0.0014122 |  | 579.6903 | 0.00038718 |  | 586.4178 | 0.00093332
| 587.1041 | 0.0025147 |  | 587.1041 | 0.0025147 |  | 586.6465 | 0.00080243 |  |  |  |  | 587.1041 | -0.00036269 |  | 586.6465 | -0.00043563 |  | 586.6465 | 0.0004039 |  | 587.1041 | 0.00098661 |  | 587.1041 | 0.00098661 |  | 579.9171 | 0.0002182 |  | 586.6465 | 0.00013049
| 587.3325 | 0.0031831 |  | 587.3325 | 0.0031831 |  | 586.8752 | 0.0013947 |  |  |  |  | 587.3325 | 0.0011819 |  | 586.8752 | 0.00075503 |  | 586.8752 | 0.0012962 |  | 587.3325 | 0.001615 |  | 587.3325 | 0.001615 |  | 580.1438 | 0.0004614 |  | 586.8752 | 0.00094811
| 587.5609 | 0.0025201 |  | 587.5609 | 0.0025201 |  | 587.1039 | 0.0011328 |  |  |  |  | 587.5609 | 0.00013446 |  | 587.1039 | -0.00042423 |  | 587.1039 | 0.00046615 |  | 587.5609 | 0.0014863 |  | 587.5609 | 0.0014863 |  | 580.3705 | 8.5709e-05 |  | 587.1039 | 0.00012408
| 587.7892 | 0.0022054 |  | 587.7892 | 0.0022054 |  | 587.3327 | 0.0009473 |  |  |  |  | 587.7892 | 0.0012456 |  | 587.3327 | 0.00061212 |  | 587.3327 | 0.001036 |  | 587.7892 | 0.0019612 |  | 587.7892 | 0.0019612 |  | 580.5973 | 0.00051384 |  | 587.3327 | 0.00087014
| 588.0176 | 0.0024155 |  | 588.0176 | 0.0024155 |  | 587.5614 | 0.0011546 |  |  |  |  | 588.0176 | 0.00087822 |  | 587.5614 | 0.00014062 |  | 587.5614 | 0.00037188 |  | 588.0176 | 0.00099164 |  | 588.0176 | 0.00099164 |  | 580.824 | 0.00021933 |  | 587.5614 | 0.00012268
| 588.246 | 0.0034481 |  | 588.246 | 0.0034481 |  | 587.7902 | 0.0010946 |  |  |  |  | 588.246 | 0.0011159 |  | 587.7902 | 0.00051173 |  | 587.7902 | 0.00098892 |  | 588.246 | 0.00081842 |  | 588.246 | 0.00081842 |  | 581.0508 | 0.00050931 |  | 587.7902 | 0.00088595
| 588.4744 | 0.0024869 |  | 588.4744 | 0.0024869 |  | 588.0189 | 0.00066641 |  |  |  |  | 588.4744 | 0.0004152 |  | 588.0189 | -0.0004281 |  | 588.0189 | 0.00038759 |  | 588.4744 | 0.00066007 |  | 588.4744 | 0.00066007 |  | 581.2776 | 0.00013255 |  | 588.0189 | -4.5043e-06
| 588.7028 | 0.0025759 |  | 588.7028 | 0.0025759 |  | 588.2477 | 0.0011091 |  |  |  |  | 588.7028 | 0.0010983 |  | 588.2477 | 0.00044896 |  | 588.2477 | 0.001015 |  | 588.7028 | 0.0017782 |  | 588.7028 | 0.0017782 |  | 581.5044 | 0.00041948 |  | 588.2477 | 0.00093219
| 588.9313 | 0.0018799 |  | 588.9313 | 0.0018799 |  | 588.4765 | 0.0012356 |  |  |  |  | 588.9313 | 0.00024502 |  | 588.4765 | -0.00027912 |  | 588.4765 | 0.00042332 |  | 588.9313 | 0.000106 |  | 588.9313 | 0.000106 |  | 581.7312 | 4.631e-05 |  | 588.4765 | 0.00010254
| 589.1597 | 0.0033842 |  | 589.1597 | 0.0033842 |  | 588.7053 | 0.0013207 |  |  |  |  | 589.1597 | 0.00096545 |  | 588.7053 | 0.00051126 |  | 588.7053 | 0.0013614 |  | 589.1597 | 0.0015408 |  | 589.1597 | 0.0015408 |  | 581.9581 | 0.00039436 |  | 588.7053 | 0.00095998
| 589.3882 | 0.0024157 |  | 589.3882 | 0.0024157 |  | 588.9341 | 0.00089631 |  |  |  |  | 589.3882 | 0.00078597 |  | 588.9341 | -0.00053027 |  | 588.9341 | -7.5902e-05 |  | 589.3882 | 0.00097673 |  | 589.3882 | 0.00097673 |  | 582.1849 | 0.00026713 |  | 588.9341 | 3.7456e-05
| 589.6166 | 0.00351 |  | 589.6166 | 0.00351 |  | 589.1629 | 0.0011315 |  |  |  |  | 589.6166 | 0.0011053 |  | 589.1629 | 0.00048487 |  | 589.1629 | 0.0012217 |  | 589.6166 | 0.001422 |  | 589.6166 | 0.001422 |  | 582.4117 | 0.00050763 |  | 589.1629 | 0.00101
| 589.8452 | 0.0022384 |  | 589.8452 | 0.0022384 |  | 589.3917 | 0.0010062 |  |  |  |  | 589.8452 | 0.00031108 |  | 589.3917 | -4.4861e-05 |  | 589.3917 | 0.00019015 |  | 589.8452 | 0.0010311 |  | 589.8452 | 0.0010311 |  | 582.6385 | 0.00030686 |  | 589.3918 | 8.6427e-05
| 590.0737 | 0.0033073 |  | 590.0737 | 0.0033073 |  | 589.6206 | 0.0012444 |  |  |  |  | 590.0737 | 0.0013673 |  | 589.6206 | 0.00053138 |  | 589.6206 | 0.001057 |  | 590.0737 | 0.0013824 |  | 590.0737 | 0.0013824 |  | 582.8654 | 0.00042197 |  | 589.6206 | 0.00090507
| 590.3021 | 0.0030796 |  | 590.3021 | 0.0030796 |  | 589.8494 | 0.00097878 |  |  |  |  | 590.3021 | 0.00013259 |  | 589.8494 | -2.5655e-05 |  | 589.8494 | 0.0001632 |  | 590.3021 | 0.00085304 |  | 590.3021 | 0.00085304 |  | 583.0923 | 4.5954e-05 |  | 589.8495 | 8.9465e-05
| 590.5306 | 0.0031303 |  | 590.5306 | 0.0031303 |  | 590.0783 | 0.00093802 |  |  |  |  | 590.5306 | 0.0016273 |  | 590.0783 | 0.00074399 |  | 590.0783 | 0.00087563 |  | 590.5306 | 0.0015754 |  | 590.5306 | 0.0015754 |  | 583.3192 | 0.00040759 |  | 590.0783 | 0.00078679
| 590.7592 | 0.0024684 |  | 590.7592 | 0.0024684 |  | 590.3072 | 0.0009844 |  |  |  |  | 590.7592 | 0.00063407 |  | 590.3072 | -0.00036739 |  | 590.3072 | 0.00019131 |  | 590.7592 | 0.00062047 |  | 590.7592 | 0.00062047 |  | 583.5461 | 0.00019739 |  | 590.3072 | 4.5252e-05
| 590.9877 | 0.0028027 |  | 590.9877 | 0.0028027 |  | 590.5361 | 0.00094185 |  |  |  |  | 590.9877 | 0.00042151 |  | 590.5361 | 0.00062641 |  | 590.5361 | 0.0010657 |  | 590.9877 | 0.0015704 |  | 590.9877 | 0.0015704 |  | 583.7729 | 0.00045479 |  | 590.5361 | 0.0007962
| 591.2163 | 0.0024895 |  | 591.2163 | 0.0024895 |  | 590.765 | 0.00077662 |  |  |  |  | 591.2163 | 0.00084178 |  | 590.765 | -0.00027968 |  | 590.765 | 0.00025979 |  | 591.2163 | 0.00051657 |  | 591.2163 | 0.00051657 |  | 583.9999 | 4.9793e-05 |  | 590.765 | 7.2142e-05
| 591.4449 | 0.0033768 |  | 591.4449 | 0.0033768 |  | 590.9939 | 0.0012917 |  |  |  |  | 591.4449 | 0.0011066 |  | 590.9939 | 0.00053076 |  | 590.9939 | 0.001212 |  | 591.4449 | 0.0012389 |  | 591.4449 | 0.0012389 |  | 584.2268 | 0.00035522 |  | 590.9939 | 0.00091154
| 591.6735 | 0.0030544 |  | 591.6735 | 0.0030544 |  | 591.2228 | 0.00068574 |  |  |  |  | 591.6735 | 0.00030916 |  | 591.2228 | -0.00050072 |  | 591.2228 | 7.9983e-05 |  | 591.6735 | 0.00069968 |  | 591.6735 | 0.00069968 |  | 584.4537 | 0.0002034 |  | 591.2228 | -4.9617e-05
| 591.902 | 0.0030652 |  | 591.902 | 0.0030652 |  | 591.4518 | 0.0010698 |  |  |  |  | 591.902 | 0.00098445 |  | 591.4518 | 0.00046366 |  | 591.4518 | 0.00081722 |  | 591.902 | 0.0013824 |  | 591.902 | 0.0013824 |  | 584.6807 | 0.00033092 |  | 591.4518 | 0.00084042
| 592.1306 | 0.0022376 |  | 592.1306 | 0.0022376 |  | 591.6807 | 0.00088394 |  |  |  |  | 592.1306 | 0.0006371 |  | 591.6807 | -0.00041158 |  | 591.6807 | 5.6786e-05 |  | 592.1306 | 0.00064524 |  | 592.1306 | 0.00064524 |  | 584.9077 | 0.00019276 |  | 591.6807 | 3.9028e-05
| 592.3593 | 0.0027698 |  | 592.3593 | 0.0027698 |  | 591.9097 | 0.00095704 |  |  |  |  | 592.3593 | 0.0010513 |  | 591.9097 | 0.0007148 |  | 591.9097 | 0.0009224 |  | 592.3593 | 0.0015358 |  | 592.3593 | 0.0015358 |  | 585.1346 | 0.00044836 |  | 591.9097 | 0.00080131
| 592.5878 | 0.002318 |  | 592.5878 | 0.002318 |  | 592.1386 | 0.00085272 |  |  |  |  | 592.5878 | 0.00028329 |  | 592.1386 | -7.4699e-05 |  | 592.1386 | 2.2741e-05 |  | 592.5878 | 0.0010706 |  | 592.5878 | 0.0010706 |  | 585.3616 | 0.00011044 |  | 592.1386 | -2.7732e-06
| 592.8165 | 0.0032942 |  | 592.8165 | 0.0032942 |  | 592.3676 | 0.0010101 |  |  |  |  | 592.8165 | 0.0011383 |  | 592.3676 | 0.00033883 |  | 592.3676 | 0.00092258 |  | 592.8165 | 0.001798 |  | 592.8165 | 0.001798 |  | 585.5886 | 0.00037651 |  | 592.3676 | 0.00088538
| 593.0451 | 0.001728 |  | 593.0451 | 0.001728 |  | 592.5966 | 0.00093137 |  |  |  |  | 593.0451 | 0.00018936 |  | 592.5966 | -9.4146e-05 |  | 592.5966 | 0.00044667 |  | 593.0451 | 0.0013973 |  | 593.0451 | 0.0013973 |  | 585.8156 | 0.00011905 |  | 592.5966 | 8.1013e-05
| 593.2738 | 0.0036327 |  | 593.2738 | 0.0036327 |  | 592.8256 | 0.0009943 |  |  |  |  | 593.2738 | 0.0010134 |  | 592.8256 | 0.00073775 |  | 592.8256 | 0.0011304 |  | 593.2738 | 0.00097174 |  | 593.2738 | 0.00097174 |  | 586.0425 | 0.0004739 |  | 592.8256 | 0.00083551
| 593.5024 | 0.0017614 |  | 593.5024 | 0.0017614 |  | 593.0547 | 0.00079717 |  |  |  |  | 593.5024 | 0.00083887 |  | 593.0547 | -0.00022565 |  | 593.0547 | -5.4344e-05 |  | 593.5024 | 0.00098659 |  | 593.5024 | 0.00098659 |  | 586.2696 | 0.0002487 |  | 593.0547 | 2.5358e-05
| 593.7311 | 0.0027505 |  | 593.7311 | 0.0027505 |  | 593.2837 | 0.0010309 |  |  |  |  | 593.7311 | 0.0014564 |  | 593.2837 | 0.00066478 |  | 593.2837 | 0.00080543 |  | 593.7311 | 0.0015903 |  | 593.7311 | 0.0015903 |  | 586.4966 | 0.00035995 |  | 593.2837 | 0.00066566
| 593.9598 | 0.0028795 |  | 593.9598 | 0.0028795 |  | 593.5127 | 0.0010598 |  |  |  |  | 593.9598 | 0.0010215 |  | 593.5127 | -0.00042169 |  | 593.5127 | 0.00056069 |  | 593.9598 | 0.00059577 |  | 593.9598 | 0.00059577 |  | 586.7236 | 8.2032e-05 |  | 593.5127 | 2.2915e-05
| 594.1885 | 0.0029681 |  | 594.1885 | 0.0029681 |  | 593.7418 | 0.0011067 |  |  |  |  | 594.1885 | 0.0010143 |  | 593.7418 | 0.00094977 |  | 593.7418 | 0.00090853 |  | 594.1885 | 0.0016446 |  | 594.1885 | 0.0016446 |  | 586.9507 | 0.00048235 |  | 593.7418 | 0.0008929
| 594.4172 | 0.0019619 |  | 594.4172 | 0.0019619 |  | 593.9708 | 0.00086689 |  |  |  |  | 594.4172 | 0.00076783 |  | 593.9708 | -0.00018104 |  | 593.9708 | 8.7498e-05 |  | 594.4172 | 0.0006502 |  | 594.4172 | 0.0006502 |  | 587.1777 | 5.1232e-05 |  | 593.9708 | 0.00012987
| 594.6459 | 0.0023646 |  | 594.6459 | 0.0023646 |  | 594.1999 | 0.00092981 |  |  |  |  | 594.6459 | 0.0013334 |  | 594.1999 | 0.00057051 |  | 594.1999 | 0.0010243 |  | 594.6459 | 0.00094703 |  | 594.6459 | 0.00094703 |  | 587.4048 | 0.00040444 |  | 594.1999 | 0.00082892
| 594.8747 | 0.002776 |  | 594.8747 | 0.002776 |  | 594.429 | 0.00092902 |  |  |  |  | 594.8747 | 0.00043404 |  | 594.429 | -0.00028281 |  | 594.429 | 9.4185e-05 |  | 594.8747 | 0.00041764 |  | 594.8747 | 0.00041764 |  | 587.6319 | 0.00015694 |  | 594.429 | 7.1765e-05
| 595.1035 | 0.0032437 |  | 595.1035 | 0.0032437 |  | 594.6581 | 0.00075019 |  |  |  |  | 595.1035 | 0.0016902 |  | 594.6581 | 0.00046659 |  | 594.6581 | 0.00078743 |  | 595.1035 | 0.0014022 |  | 595.1035 | 0.0014022 |  | 587.8589 | 0.00035697 |  | 594.6581 | 0.00069377
| 595.3322 | 0.0021753 |  | 595.3322 | 0.0021753 |  | 594.8872 | 0.00079398 |  |  |  |  | 595.3322 | 0.00074767 |  | 594.8872 | -0.00037106 |  | 594.8872 | 0.00033101 |  | 595.3322 | 0.00059075 |  | 595.3322 | 0.00059075 |  | 588.0861 | 0.00020532 |  | 594.8872 | 0.00011093
| 595.561 | 0.0036609 |  | 595.561 | 0.0036609 |  | 595.1163 | 0.0010162 |  |  |  |  | 595.561 | 0.0014488 |  | 595.1163 | 0.00059479 |  | 595.1163 | 0.00084438 |  | 595.561 | 0.001699 |  | 595.561 | 0.001699 |  | 588.3132 | 0.00035701 |  | 595.1163 | 0.00073992
| 595.7897 | 0.0026187 |  | 595.7897 | 0.0026187 |  | 595.3455 | 0.00091185 |  |  |  |  | 595.7897 | 0.00052454 |  | 595.3455 | -0.00012294 |  | 595.3455 | 0.00016896 |  | 595.7897 | 0.00022961 |  | 595.7897 | 0.00022961 |  | 588.5403 | 0.00010653 |  | 595.3455 | 5.9172e-05
| 596.0186 | 0.0030392 |  | 596.0186 | 0.0030392 |  | 595.5746 | 0.00081838 |  |  |  |  | 596.0186 | 0.0014362 |  | 595.5746 | 0.00042581 |  | 595.5746 | 0.0010932 |  | 596.0186 | 0.00114 |  | 596.0186 | 0.00114 |  | 588.7674 | 0.00044258 |  | 595.5746 | 0.00085131
| 596.2474 | 0.0031267 |  | 596.2474 | 0.0031267 |  | 595.8038 | 0.00092163 |  |  |  |  | 596.2474 | 0.0012066 |  | 595.8038 | -0.00024579 |  | 595.8038 | 0.00021918 |  | 596.2474 | 0.0012736 |  | 596.2474 | 0.0012736 |  | 588.9946 | 4.2271e-05 |  | 595.8038 | -2.3872e-05
| 596.4762 | 0.0032987 |  | 596.4762 | 0.0032987 |  | 596.0329 | 0.00096798 |  |  |  |  | 596.4762 | 0.0011289 |  | 596.0329 | 0.00046365 |  | 596.0329 | 0.00085411 |  | 596.4762 | 0.001709 |  | 596.4762 | 0.001709 |  | 589.2217 | 0.00049162 |  | 596.0329 | 0.00071493
| 596.705 | 0.0025762 |  | 596.705 | 0.0025762 |  | 596.2621 | 0.00089234 |  |  |  |  | 596.705 | 0.00039241 |  | 596.2621 | -0.00018097 |  | 596.2621 | 0.00059701 |  | 596.705 | 0.00098159 |  | 596.705 | 0.00098159 |  | 589.4489 | 0.00014242 |  | 596.2621 | 4.2923e-05
| 596.9338 | 0.0026849 |  | 596.9338 | 0.0026849 |  | 596.4913 | 0.0010022 |  |  |  |  | 596.9338 | 0.0013261 |  | 596.4913 | 0.00062464 |  | 596.4913 | 0.001046 |  | 596.9338 | 0.00082332 |  | 596.9338 | 0.00082332 |  | 589.676 | 0.00022759 |  | 596.4913 | 0.00076028
| 597.1627 | 0.0017875 |  | 597.1627 | 0.0017875 |  | 596.7205 | 0.00082428 |  |  |  |  | 597.1627 | 0.00050711 |  | 596.7205 | -0.00031172 |  | 596.7205 | 0.00015158 |  | 597.1627 | 0.0012785 |  | 597.1627 | 0.0012785 |  | 589.9032 | 0.00012598 |  | 596.7205 | 0.00010938
| 597.3915 | 0.0031053 |  | 597.3915 | 0.0031053 |  | 596.9497 | 0.00099617 |  |  |  |  | 597.3915 | 0.0013744 |  | 596.9497 | 0.00048934 |  | 596.9497 | 0.0008689 |  | 597.3915 | 0.0019514 |  | 597.3915 | 0.0019514 |  | 590.1304 | 0.00033901 |  | 596.9497 | 0.00084012
| 597.6204 | 0.0024957 |  | 597.6204 | 0.0024957 |  | 597.179 | 0.00069776 |  |  |  |  | 597.6204 | 0.0009139 |  | 597.179 | -0.0003975 |  | 597.179 | 0.00016465 |  | 597.6204 | 0.00030382 |  | 597.6204 | 0.00030382 |  | 590.3576 | 0.00014424 |  | 597.179 | 4.8128e-05
| 597.8493 | 0.0033802 |  | 597.8493 | 0.0033802 |  | 597.4082 | 0.00095086 |  |  |  |  | 597.8493 | 0.0015984 |  | 597.4082 | 0.00023461 |  | 597.4082 | 0.00092211 |  | 597.8493 | 0.0013132 |  | 597.8493 | 0.0013132 |  | 590.5848 | 0.00044105 |  | 597.4082 | 0.00088973
| 598.0782 | 0.0025695 |  | 598.0782 | 0.0025695 |  | 597.6374 | 0.0007421 |  |  |  |  | 598.0782 | 0.00092596 |  | 597.6374 | -0.00016644 |  | 597.6374 | 9.0687e-05 |  | 598.0782 | 0.00094704 |  | 598.0782 | 0.00094704 |  | 590.812 | 6.3498e-05 |  | 597.6374 | -4.111e-05
| 598.3071 | 0.0035937 |  | 598.3071 | 0.0035937 |  | 597.8667 | 0.00088464 |  |  |  |  | 598.3071 | 0.001348 |  | 597.8667 | 0.00053508 |  | 597.8667 | 0.00079137 |  | 598.3071 | 0.0014071 |  | 598.3071 | 0.0014071 |  | 591.0392 | 0.00041623 |  | 597.8667 | 0.00083051
| 598.536 | 0.0027361 |  | 598.536 | 0.0027361 |  | 598.096 | 0.00081198 |  |  |  |  | 598.536 | 0.0011853 |  | 598.096 | -0.00022721 |  | 598.096 | 0.00013914 |  | 598.536 | 0.0011152 |  | 598.536 | 0.0011152 |  | 591.2665 | 0.00014221 |  | 598.096 | 3.9942e-05
| 598.765 | 0.0028439 |  | 598.765 | 0.0028439 |  | 598.3253 | 0.0009568 |  |  |  |  | 598.765 | 0.0015838 |  | 598.3253 | 0.00063033 |  | 598.3253 | 0.00081981 |  | 598.765 | 0.0012687 |  | 598.765 | 0.0012687 |  | 591.4938 | 0.00031459 |  | 598.3253 | 0.00074415
| 598.9939 | 0.0020589 |  | 598.9939 | 0.0020589 |  | 598.5546 | 0.00086509 |  |  |  |  | 598.9939 | 0.00086374 |  | 598.5546 | 0.00011439 |  | 598.5546 | 0.00012115 |  | 598.9939 | 0.00072933 |  | 598.9939 | 0.00072933 |  | 591.721 | 5.7468e-05 |  | 598.5545 | 5.9046e-05
| 599.2228 | 0.0038465 |  | 599.2228 | 0.0038465 |  | 598.7839 | 0.00091762 |  |  |  |  | 599.2228 | 0.0013906 |  | 598.7839 | 0.00078139 |  | 598.7839 | 0.00090816 |  | 599.2228 | 0.0009619 |  | 599.2228 | 0.0009619 |  | 591.9483 | 0.00021818 |  | 598.7839 | 0.00068758
| 599.4518 | 0.0014481 |  | 599.4518 | 0.0014481 |  | 599.0132 | 0.00086015 |  |  |  |  | 599.4518 | 0.0010979 |  | 599.0132 | 3.272e-05 |  | 599.0132 | 0.00029388 |  | 599.4518 | 0.00038792 |  | 599.4518 | 0.00038792 |  | 592.1756 | 0.00016533 |  | 599.0132 | -2.4953e-05
| 599.6808 | 0.0029132 |  | 599.6808 | 0.0029132 |  | 599.2425 | 0.00090099 |  |  |  |  | 599.6808 | 0.0018542 |  | 599.2425 | 0.00036492 |  | 599.2425 | 0.00070919 |  | 599.6808 | 0.0015853 |  | 599.6808 | 0.0015853 |  | 592.4029 | 0.0002901 |  | 599.2425 | 0.00064792
| 599.9098 | 0.0021555 |  | 599.9098 | 0.0021555 |  | 599.4718 | 0.00067287 |  |  |  |  | 599.9098 | 5.3366e-05 |  | 599.4718 | 3.4569e-05 |  | 599.4718 | -5.492e-05 |  | 599.9098 | 0.0012736 |  | 599.9098 | 0.0012736 |  | 592.6302 | 0.00011229 |  | 599.4719 | 2.0204e-05
| 600.1388 | 0.002807 |  | 600.1388 | 0.002807 |  | 599.7012 | 0.00088668 |  |  |  |  | 600.1388 | 0.0012929 |  | 599.7012 | 0.00052115 |  | 599.7012 | 0.0010422 |  | 600.1388 | 0.00096674 |  | 600.1388 | 0.00096674 |  | 592.8575 | 0.00035213 |  | 599.7012 | 0.00067311
| 600.3678 | 0.0022475 |  | 600.3678 | 0.0022475 |  | 599.9306 | 0.00082165 |  |  |  |  | 600.3678 | 0.00098741 |  | 599.9306 | -0.00019295 |  | 599.9306 | 9.1644e-06 |  | 600.3678 | 0.0011252 |  | 600.3678 | 0.0011252 |  | 593.0848 | 0.0001821 |  | 599.9306 | 1.1729e-05
| 600.5968 | 0.0033473 |  | 600.5968 | 0.0033473 |  | 600.1599 | 0.00083822 |  |  |  |  | 600.5968 | 0.0012107 |  | 600.1599 | 0.0005448 |  | 600.1599 | 0.00087143 |  | 600.5968 | 0.0011646 |  | 600.5968 | 0.0011646 |  | 593.3121 | 0.00037808 |  | 600.1599 | 0.00070731
| 600.8259 | 0.0020847 |  | 600.8259 | 0.0020847 |  | 600.3893 | 0.00058733 |  |  |  |  | 600.8259 | 0.00045671 |  | 600.3893 | 8.2627e-05 |  | 600.3893 | 0.0003537 |  | 600.8259 | 0.00079364 |  | 600.8259 | 0.00079364 |  | 593.5395 | 0.00015577 |  | 600.3893 | -7.1052e-05
| 601.0549 | 0.0032731 |  | 601.0549 | 0.0032731 |  | 600.6187 | 0.00099387 |  |  |  |  | 601.0549 | 0.0015454 |  | 600.6187 | 0.00073262 |  | 600.6187 | 0.00089907 |  | 601.0549 | 0.00073429 |  | 601.0549 | 0.00073429 |  | 593.7668 | 0.00020115 |  | 600.6187 | 0.00079167
| 601.2839 | 0.0018247 |  | 601.2839 | 0.0018247 |  | 600.8481 | 0.00079486 |  |  |  |  | 601.2839 | 0.00087994 |  | 600.8481 | 0.00010557 |  | 600.8481 | 0.00037653 |  | 601.2839 | 0.00045224 |  | 601.2839 | 0.00045224 |  | 593.9942 | 0.00031718 |  | 600.8481 | 2.7695e-05
| 601.513 | 0.0026619 |  | 601.513 | 0.0026619 |  | 601.0775 | 0.00091211 |  |  |  |  | 601.513 | 0.0017349 |  | 601.0775 | 0.0005906 |  | 601.0775 | 0.00091419 |  | 601.513 | 0.00085306 |  | 601.513 | 0.00085306 |  | 594.2216 | 0.00041658 |  | 601.0775 | 0.00069496
| 601.7421 | 0.0023206 |  | 601.7421 | 0.0023206 |  | 601.307 | 0.00080782 |  |  |  |  | 601.7421 | 0.00079803 |  | 601.307 | -0.00015715 |  | 601.307 | -5.4898e-05 |  | 601.7421 | 0.00052154 |  | 601.7421 | 0.00052154 |  | 594.449 | 7.9659e-05 |  | 601.307 | 5.0883e-05
| 601.9712 | 0.0034208 |  | 601.9712 | 0.0034208 |  | 601.5364 | 0.00089725 |  |  |  |  | 601.9712 | 0.0017226 |  | 601.5364 | 0.00033938 |  | 601.5364 | 0.001031 |  | 601.9712 | 0.0010806 |  | 601.9712 | 0.0010806 |  | 594.6764 | 0.00031451 |  | 601.5364 | 0.00072554
| 602.2003 | 0.0022434 |  | 602.2003 | 0.0022434 |  | 601.7659 | 0.00072583 |  |  |  |  | 602.2003 | 0.00089544 |  | 601.7659 | -9.2954e-05 |  | 601.7659 | -1.3425e-05 |  | 602.2003 | 0.00024453 |  | 602.2003 | 0.00024453 |  | 594.9038 | 2.556e-05 |  | 601.7659 | 1.7666e-05
| 602.4294 | 0.0036598 |  | 602.4294 | 0.0036598 |  | 601.9953 | 0.00075888 |  |  |  |  | 602.4294 | 0.0016236 |  | 601.9953 | 0.00042047 |  | 601.9953 | 0.00053411 |  | 602.4294 | 0.0016347 |  | 602.4294 | 0.0016347 |  | 595.1312 | 0.0003678 |  | 601.9953 | 0.00067898
| 602.6585 | 0.0026881 |  | 602.6585 | 0.0026881 |  | 602.2248 | 0.00069487 |  |  |  |  | 602.6585 | 0.00064972 |  | 602.2248 | -0.00035682 |  | 602.2248 | 2.6303e-05 |  | 602.6585 | 0.0013132 |  | 602.6585 | 0.0013132 |  | 595.3586 | 8.0949e-05 |  | 602.2248 | 3.5246e-05
| 602.8876 | 0.0028738 |  | 602.8876 | 0.0028738 |  | 602.4543 | 0.00071448 |  |  |  |  | 602.8876 | 0.0014835 |  | 602.4543 | 0.00048333 |  | 602.4543 | 0.00068487 |  | 602.8876 | 0.0010312 |  | 602.8876 | 0.0010312 |  | 595.5861 | 0.00029458 |  | 602.4543 | 0.00057836
| 603.1168 | 0.0016786 |  | 603.1168 | 0.0016786 |  | 602.6838 | 0.00074916 |  |  |  |  | 603.1168 | 0.001153 |  | 602.6838 | -0.00020337 |  | 602.6838 | 0.00046795 |  | 603.1168 | 0.0012933 |  | 603.1168 | 0.0012933 |  | 595.8135 | 7.7049e-05 |  | 602.6838 | 4.2292e-06
| 603.3459 | 0.0028546 |  | 603.3459 | 0.0028546 |  | 602.9133 | 0.00081241 |  |  |  |  | 603.3459 | 0.0018564 |  | 602.9133 | 0.0006635 |  | 602.9133 | 0.00077257 |  | 603.3459 | 0.0019613 |  | 603.3459 | 0.0019613 |  | 596.041 | 0.00034177 |  | 602.9133 | 0.00071985
| 603.5751 | 0.0018317 |  | 603.5751 | 0.0018317 |  | 603.1428 | 0.00083693 |  |  |  |  | 603.5751 | 0.00099115 |  | 603.1428 | -0.00018949 |  | 603.1428 | 0.00032914 |  | 603.5751 | 0.00057101 |  | 603.5751 | 0.00057101 |  | 596.2684 | 0.00010382 |  | 603.1428 | 2.9025e-05
| 603.8043 | 0.0030983 |  | 603.8043 | 0.0030983 |  | 603.3724 | 0.00087728 |  |  |  |  | 603.8043 | 0.0010951 |  | 603.3724 | 0.00018212 |  | 603.3724 | 0.00088456 |  | 603.8043 | 0.0016496 |  | 603.8043 | 0.0016496 |  | 596.4959 | 0.00033104 |  | 603.3724 | 0.00069605
| 604.0335 | 0.0021085 |  | 604.0335 | 0.0021085 |  | 603.6019 | 0.0008922 |  |  |  |  | 604.0335 | 0.00071108 |  | 603.6019 | -4.3168e-05 |  | 603.6019 | 0.00016274 |  | 604.0335 | 0.00079861 |  | 604.0335 | 0.00079861 |  | 596.7234 | 4.9011e-05 |  | 603.6019 | 5.4027e-05
| 604.2627 | 0.003499 |  | 604.2627 | 0.003499 |  | 603.8315 | 0.00092421 |  |  |  |  | 604.2627 | 0.00085339 |  | 603.8315 | 0.00044869 |  | 603.8315 | 0.000872 |  | 604.2627 | 0.0014566 |  | 604.2627 | 0.0014566 |  | 596.9509 | 0.00034495 |  | 603.8315 | 0.00066328
| 604.4919 | 0.0025789 |  | 604.4919 | 0.0025789 |  | 604.061 | 0.00080761 |  |  |  |  | 604.4919 | 0.00052884 |  | 604.061 | -0.00019263 |  | 604.061 | 0.00021172 |  | 604.4919 | 0.00077385 |  | 604.4919 | 0.00077385 |  | 597.1784 | 3.5614e-05 |  | 604.0611 | 9.9541e-05
| 604.7211 | 0.0035075 |  | 604.7211 | 0.0035075 |  | 604.2906 | 0.00088649 |  |  |  |  | 604.7211 | 0.0009885 |  | 604.2906 | 0.00020493 |  | 604.2906 | 0.00076182 |  | 604.7211 | 0.0016199 |  | 604.7211 | 0.0016199 |  | 597.4059 | 0.0002435 |  | 604.2906 | 0.00069062
| 604.9504 | 0.0025735 |  | 604.9504 | 0.0025735 |  | 604.5202 | 0.00076197 |  |  |  |  | 604.9504 | 0.00080775 |  | 604.5202 | -0.00018981 |  | 604.5202 | 0.00023951 |  | 604.9504 | 0.0012043 |  | 604.9504 | 0.0012043 |  | 597.6335 | 8.6445e-05 |  | 604.5202 | -7.5728e-05
| 605.1796 | 0.0027288 |  | 605.1796 | 0.0027288 |  | 604.7498 | 0.00083614 |  |  |  |  | 605.1796 | 0.0012239 |  | 604.7498 | 0.00036471 |  | 604.7498 | 0.00093136 |  | 605.1796 | 0.0020058 |  | 605.1796 | 0.0020058 |  | 597.861 | 0.00030212 |  | 604.7498 | 0.00073792
| 605.4089 | 0.0019072 |  | 605.4089 | 0.0019072 |  | 604.9794 | 0.0007365 |  |  |  |  | 605.4089 | 0.0010006 |  | 604.9794 | -9.9201e-05 |  | 604.9794 | 0.00013753 |  | 605.4089 | 0.00084813 |  | 605.4089 | 0.00084813 |  | 598.0886 | 0.0001179 |  | 604.9794 | 2.7154e-05
| 605.6382 | 0.0031798 |  | 605.6382 | 0.0031798 |  | 605.2091 | 0.0010042 |  |  |  |  | 605.6382 | 0.001687 |  | 605.2091 | 0.00045737 |  | 605.2091 | 0.00099305 |  | 605.6382 | 0.0014814 |  | 605.6382 | 0.0014814 |  | 598.3161 | 0.00018988 |  | 605.2091 | 0.00073198
| 605.8674 | 0.0021259 |  | 605.8674 | 0.0021259 |  | 605.4387 | 0.00072057 |  |  |  |  | 605.8674 | 0.00088224 |  | 605.4387 | -0.00022796 |  | 605.4387 | -0.00022893 |  | 605.8674 | 0.0013874 |  | 605.8674 | 0.0013874 |  | 598.5437 | 0.0001771 |  | 605.4387 | -1.8893e-05
| 606.0967 | 0.0024768 |  | 606.0967 | 0.0024768 |  | 605.6683 | 0.00085575 |  |  |  |  | 606.0967 | 0.0016064 |  | 605.6683 | 0.000609 |  | 605.6683 | 0.00061038 |  | 606.0967 | 0.0019613 |  | 606.0967 | 0.0019613 |  | 598.7712 | 0.00015156 |  | 605.6684 | 0.0006774
| 606.326 | 0.0014572 |  | 606.326 | 0.0014572 |  | 605.898 | 0.00071851 |  |  |  |  | 606.326 | 0.0014799 |  | 605.898 | -0.00018439 |  | 605.898 | 4.0381e-06 |  | 606.326 | 0.0008036 |  | 606.326 | 0.0008036 |  | 598.9988 | 2.9606e-06 |  | 605.898 | 2.2203e-05
| 606.5554 | 0.0023381 |  | 606.5554 | 0.0023381 |  | 606.1277 | 0.00086707 |  |  |  |  | 606.5554 | 0.0019616 |  | 606.1277 | 0.00039854 |  | 606.1277 | 0.00098449 |  | 606.5554 | 0.0016001 |  | 606.5554 | 0.0016001 |  | 599.2264 | 0.00029451 |  | 606.1277 | 0.00066714
| 606.7847 | 0.0019055 |  | 606.7847 | 0.0019055 |  | 606.3574 | 0.0006847 |  |  |  |  | 606.7847 | 0.00086497 |  | 606.3574 | -0.00032191 |  | 606.3574 | 0.00023504 |  | 606.7847 | 0.0011944 |  | 606.7847 | 0.0011944 |  | 599.454 | 3.3896e-05 |  | 606.3574 | 2.1608e-05
| 607.014 | 0.0026994 |  | 607.014 | 0.0026994 |  | 606.5871 | 0.00070701 |  |  |  |  | 607.014 | 0.001807 |  | 606.5871 | 0.00043519 |  | 606.5871 | 0.00071595 |  | 607.014 | 0.0019662 |  | 607.014 | 0.0019662 |  | 599.6817 | 0.0004432 |  | 606.587 | 0.00061767
| 607.2433 | 0.0021057 |  | 607.2433 | 0.0021057 |  | 606.8168 | 0.00074913 |  |  |  |  | 607.2433 | 0.0013096 |  | 606.8168 | -0.00029947 |  | 606.8168 | 0.00010114 |  | 607.2433 | 0.0011697 |  | 607.2433 | 0.0011697 |  | 599.9093 | -1.6987e-05 |  | 606.8167 | -5.5353e-05
| 607.4727 | 0.0019221 |  | 607.4727 | 0.0019221 |  | 607.0465 | 0.0006755 |  |  |  |  | 607.4727 | 0.0015275 |  | 607.0465 | 0.00063305 |  | 607.0465 | 0.00083887 |  | 607.4727 | 0.001704 |  | 607.4727 | 0.001704 |  | 600.137 | 0.00033967 |  | 607.0465 | 0.0006298
| 607.7021 | 0.0019064 |  | 607.7021 | 0.0019064 |  | 607.2762 | 0.00060702 |  |  |  |  | 607.7021 | 0.00079881 |  | 607.2762 | -0.00020383 |  | 607.2762 | -0.00014458 |  | 607.7021 | 0.0006947 |  | 607.7021 | 0.0006947 |  | 600.3646 | 8.039e-05 |  | 607.2762 | -2.6525e-05
| 607.9315 | 0.0033242 |  | 607.9315 | 0.0033242 |  | 607.5059 | 0.00077186 |  |  |  |  | 607.9315 | 0.0013189 |  | 607.5059 | 0.0005022 |  | 607.5059 | 0.00064011 |  | 607.9315 | 0.0016694 |  | 607.9315 | 0.0016694 |  | 600.5923 | 0.00029476 |  | 607.5059 | 0.00059433
| 608.1609 | 0.0025161 |  | 608.1609 | 0.0025161 |  | 607.7357 | 0.00063098 |  |  |  |  | 608.1609 | 0.0013195 |  | 607.7357 | 7.346e-05 |  | 607.7357 | -0.00014 |  | 608.1609 | 0.00064523 |  | 608.1609 | 0.00064523 |  | 600.8199 | -4.0203e-05 |  | 607.7357 | -4.5528e-05
| 608.3903 | 0.0024271 |  | 608.3903 | 0.0024271 |  | 607.9654 | 0.0010997 |  |  |  |  | 608.3903 | 0.0019545 |  | 607.9654 | 0.00029325 |  | 607.9654 | 0.0013278 |  | 608.3903 | 0.0012835 |  | 608.3903 | 0.0012835 |  | 601.0476 | 0.00037577 |  | 607.9655 | 0.00076834
| 608.6197 | 0.0026137 |  | 608.6197 | 0.0026137 |  | 608.1952 | 0.00070676 |  |  |  |  | 608.6197 | 0.0011727 |  | 608.1952 | 0.00015421 |  | 608.1952 | 0.00029956 |  | 608.6197 | 0.0012934 |  | 608.6197 | 0.0012934 |  | 601.2753 | 0.00013907 |  | 608.1952 | -3.9702e-05
| 608.8491 | 0.003204 |  | 608.8491 | 0.003204 |  | 608.425 | 0.00076344 |  |  |  |  | 608.8491 | 0.0018519 |  | 608.425 | 0.00065544 |  | 608.425 | 0.00089727 |  | 608.8491 | 0.0012933 |  | 608.8491 | 0.0012933 |  | 601.5031 | 0.0002902 |  | 608.425 | 0.00070025
| 609.0786 | 0.0015287 |  | 609.0786 | 0.0015287 |  | 608.6548 | 0.00081291 |  |  |  |  | 609.0786 | 0.00055557 |  | 608.6548 | -0.00014875 |  | 608.6548 | 0.00030834 |  | 609.0786 | 0.0011251 |  | 609.0786 | 0.0011251 |  | 601.7307 | 0.00010083 |  | 608.6548 | -2.8857e-05
| 609.308 | 0.0030793 |  | 609.308 | 0.0030793 |  | 608.8846 | 0.00086353 |  |  |  |  | 609.308 | 0.0008725 |  | 608.8846 | 0.00053828 |  | 608.8846 | 0.00083744 |  | 609.308 | 0.0016694 |  | 609.308 | 0.0016694 |  | 601.9584 | 0.00028745 |  | 608.8846 | 0.00064673
| 609.5375 | 0.0017755 |  | 609.5375 | 0.0017755 |  | 609.1144 | 0.00069224 |  |  |  |  | 609.5375 | 0.00055719 |  | 609.1144 | -4.006e-05 |  | 609.1144 | 0.00021466 |  | 609.5375 | 0.00020984 |  | 609.5375 | 0.00020984 |  | 602.1862 | 8.9267e-05 |  | 609.1144 | -6.6993e-05
| 609.767 | 0.0031225 |  | 609.767 | 0.0031225 |  | 609.3442 | 0.00076034 |  |  |  |  | 609.767 | 0.0019127 |  | 609.3442 | 0.00071388 |  | 609.3442 | 0.00070206 |  | 609.767 | 0.0011449 |  | 609.767 | 0.0011449 |  | 602.4139 | 0.00025276 |  | 609.3442 | 0.00067292
| 609.9965 | 0.001488 |  | 609.9965 | 0.001488 |  | 609.5741 | 0.00062501 |  |  |  |  | 609.9965 | 0.0010024 |  | 609.5741 | -0.0003825 |  | 609.5741 | 0.00016869 |  | 609.9965 | 0.0010905 |  | 609.9965 | 0.0010905 |  | 602.6417 | 0.00011474 |  | 609.5741 | -0.00021083
| 610.226 | 0.0028158 |  | 610.226 | 0.0028158 |  | 609.8039 | 0.00083575 |  |  |  |  | 610.226 | 0.0012957 |  | 609.8039 | 0.0005737 |  | 609.8039 | 0.00099922 |  | 610.226 | 0.0013972 |  | 610.226 | 0.0013972 |  | 602.8694 | 0.00031428 |  | 609.8039 | 0.00067576
| 610.4554 | 0.002561 |  | 610.4554 | 0.002561 |  | 610.0338 | 0.00071449 |  |  |  |  | 610.4554 | 0.0012466 |  | 610.0338 | -0.00071579 |  | 610.0338 | 0.00012718 |  | 610.4554 | 0.00045225 |  | 610.4554 | 0.00045225 |  | 603.0972 | 0.00010804 |  | 610.0338 | -1.2358e-05
| 610.685 | 0.0033057 |  | 610.685 | 0.0033057 |  | 610.2637 | 0.00076918 |  |  |  |  | 610.685 | 0.0015945 |  | 610.2637 | 8.2618e-05 |  | 610.2637 | 0.00056577 |  | 610.685 | 0.001516 |  | 610.685 | 0.001516 |  | 603.325 | 0.00027998 |  | 610.2637 | 0.00060977
| 610.9145 | 0.0020446 |  | 610.9145 | 0.0020446 |  | 610.4936 | 0.00059734 |  |  |  |  | 610.9145 | 0.00081839 |  | 610.4936 | -0.00030893 |  | 610.4936 | 9.6657e-05 |  | 610.9145 | 0.0010014 |  | 610.9145 | 0.0010014 |  | 603.5528 | 7.4647e-05 |  | 610.4936 | -5.9681e-05
| 611.144 | 0.0026548 |  | 611.144 | 0.0026548 |  | 610.7235 | 0.00076136 |  |  |  |  | 611.144 | 0.001268 |  | 610.7235 | 0.00061493 |  | 610.7235 | 0.00084215 |  | 611.144 | 0.00089752 |  | 611.144 | 0.00089752 |  | 603.7806 | 0.00025761 |  | 610.7235 | 0.00067976
| 611.3736 | 0.0019552 |  | 611.3736 | 0.0019552 |  | 610.9534 | 0.00039794 |  |  |  |  | 611.3736 | 0.00098064 |  | 610.9534 | -0.00043342 |  | 610.9534 | -4.2859e-05 |  | 611.3736 | 0.00057596 |  | 611.3736 | 0.00057596 |  | 604.0084 | 0.00013703 |  | 610.9534 | -0.00010925
| 611.6031 | 0.0027554 |  | 611.6031 | 0.0027554 |  | 611.1833 | 0.00086422 |  |  |  |  | 611.6031 | 0.0015886 |  | 611.1833 | 0.00079935 |  | 611.1833 | 0.00093847 |  | 611.6031 | 0.0016842 |  | 611.6031 | 0.0016842 |  | 604.2363 | 0.00034061 |  | 611.1833 | 0.00067621
| 611.8327 | 0.0018961 |  | 611.8327 | 0.0018961 |  | 611.4132 | 0.00072364 |  |  |  |  | 611.8327 | 0.00051221 |  | 611.4132 | -0.0002788 |  | 611.4132 | 8.944e-05 |  | 611.8327 | 0.00094703 |  | 611.8327 | 0.00094703 |  | 604.4641 | 0.00014672 |  | 611.4132 | -7.436e-05
| 612.0623 | 0.0027948 |  | 612.0623 | 0.0027948 |  | 611.6432 | 0.00064795 |  |  |  |  | 612.0623 | 0.0012073 |  | 611.6432 | 0.00023255 |  | 611.6432 | 0.00082445 |  | 612.0623 | 0.0013923 |  | 612.0623 | 0.0013923 |  | 604.692 | 0.0003158 |  | 611.6431 | 0.00067944
| 612.2919 | 0.0021746 |  | 612.2919 | 0.0021746 |  | 611.8731 | 0.00069229 |  |  |  |  | 612.2919 | 0.00085824 |  | 611.8731 | -0.00043066 |  | 611.8731 | 0.00036766 |  | 612.2919 | 0.0014022 |  | 612.2919 | 0.0014022 |  | 604.9198 | -1.4282e-05 |  | 611.8731 | -0.00014943
| 612.5215 | 0.0031599 |  | 612.5215 | 0.0031599 |  | 612.1031 | 0.00072689 |  |  |  |  | 612.5215 | 0.0012158 |  | 612.1031 | 0.00063493 |  | 612.1031 | 0.00060152 |  | 612.5215 | 0.0012241 |  | 612.5215 | 0.0012241 |  | 605.1476 | 0.00039678 |  | 612.1031 | 0.00064753
| 612.7512 | 0.0023151 |  | 612.7512 | 0.0023151 |  | 612.333 | 0.00061503 |  |  |  |  | 612.7512 | 0.00059823 |  | 612.333 | -0.00030645 |  | 612.333 | 0.00024097 |  | 612.7512 | 0.00094207 |  | 612.7512 | 0.00094207 |  | 605.3755 | 0.00011205 |  | 612.333 | -9.2759e-05
| 612.9808 | 0.0029826 |  | 612.9808 | 0.0029826 |  | 612.563 | 0.00070545 |  |  |  |  | 612.9808 | 0.00096432 |  | 612.563 | 0.00085627 |  | 612.563 | 0.0010811 |  | 612.9808 | 0.0018722 |  | 612.9808 | 0.0018722 |  | 605.6034 | 0.00034456 |  | 612.563 | 0.00062761
| 613.2104 | 0.0018213 |  | 613.2104 | 0.0018213 |  | 612.793 | 0.0006574 |  |  |  |  | 613.2104 | 0.000537 |  | 612.793 | -0.00031403 |  | 612.793 | 0.00015519 |  | 613.2104 | 0.00097673 |  | 613.2104 | 0.00097673 |  | 605.8313 | 3.8892e-05 |  | 612.793 | -6.7411e-05
| 613.4401 | 0.0032308 |  | 613.4401 | 0.0032308 |  | 613.023 | 0.00083706 |  |  |  |  | 613.4401 | 0.0018583 |  | 613.023 | 0.00053326 |  | 613.023 | 0.00076374 |  | 613.4401 | 0.001333 |  | 613.4401 | 0.001333 |  | 606.0592 | 0.00033422 |  | 613.023 | 0.0006573
| 613.6697 | 0.0018242 |  | 613.6697 | 0.0018242 |  | 613.2531 | 0.00056618 |  |  |  |  | 613.6697 | 0.0011729 |  | 613.2531 | -0.00043574 |  | 613.2531 | 3.5008e-05 |  | 613.6697 | 0.0010361 |  | 613.6697 | 0.0010361 |  | 606.2871 | 0.00013736 |  | 613.2531 | -1.0962e-05
| 613.8994 | 0.0030603 |  | 613.8994 | 0.0030603 |  | 613.4831 | 0.0007394 |  |  |  |  | 613.8994 | 0.0020298 |  | 613.4831 | 0.00064444 |  | 613.4831 | 0.00092723 |  | 613.8994 | 0.0015457 |  | 613.8994 | 0.0015457 |  | 606.5151 | 0.00030906 |  | 613.4831 | 0.00066166
| 614.1291 | 0.0018167 |  | 614.1291 | 0.0018167 |  | 613.7131 | 0.0004431 |  |  |  |  | 614.1291 | -0.00062878 |  | 613.7131 | -1.3358e-05 |  | 613.7131 | 0.00014303 |  | 614.1291 | 0.00034837 |  | 614.1291 | 0.00034837 |  | 606.743 | 1.3979e-05 |  | 613.7131 | -5.4576e-05
| 614.3588 | 0.0022608 |  | 614.3588 | 0.0022608 |  | 613.9432 | 0.00071882 |  |  |  |  | 614.3588 | 0.00054891 |  | 613.9432 | 5.5388e-05 |  | 613.9432 | 0.00066537 |  | 614.3588 | 0.00079862 |  | 614.3588 | 0.00079862 |  | 606.9709 | 0.00032126 |  | 613.9432 | 0.00056319
| 614.5885 | 0.0014923 |  | 614.5885 | 0.0014923 |  | 614.1732 | 0.00070356 |  |  |  |  | 614.5885 | 0.00050896 |  | 614.1732 | -0.00019784 |  | 614.1732 | -3.2601e-05 |  | 614.5885 | 0.00076899 |  | 614.5885 | 0.00076899 |  | 607.1989 | 0.00010718 |  | 614.1733 | -2.765e-05
| 614.8182 | 0.0013769 |  | 614.8182 | 0.0013769 |  | 614.4033 | 0.0006972 |  |  |  |  | 614.8182 | 0.0016629 |  | 614.4033 | 0.00064201 |  | 614.4033 | 0.00085966 |  | 614.8182 | 0.001511 |  | 614.8182 | 0.001511 |  | 607.4269 | 0.00027957 |  | 614.4033 | 0.00056228
| 615.048 | 0.0024354 |  | 615.048 | 0.0024354 |  | 614.6334 | 0.00060678 |  |  |  |  | 615.048 | 0.00044965 |  | 614.6334 | -0.00036833 |  | 614.6334 | -5.5944e-05 |  | 615.048 | 0.00059576 |  | 615.048 | 0.00059576 |  | 607.6548 | 0.00019066 |  | 614.6334 | -1.2182e-05
| 615.2777 | 0.0029221 |  | 615.2777 | 0.0029221 |  | 614.8635 | 0.00078005 |  |  |  |  | 615.2777 | 0.0011343 |  | 614.8635 | 0.00028347 |  | 614.8635 | 0.00057139 |  | 615.2777 | 0.0014616 |  | 615.2777 | 0.0014616 |  | 607.8828 | 0.00028295 |  | 614.8635 | 0.0006979
| 615.5074 | 0.0015285 |  | 615.5074 | 0.0015285 |  | 615.0936 | 0.00068678 |  |  |  |  | 615.5074 | 0.0011161 |  | 615.0936 | -0.00033993 |  | 615.0936 | 0.00019769 |  | 615.5074 | 0.0011054 |  | 615.5074 | 0.0011054 |  | 608.1108 | 8.1397e-05 |  | 615.0936 | -8.6963e-05
| 615.7372 | 0.0029278 |  | 615.7372 | 0.0029278 |  | 615.3237 | 0.00066845 |  |  |  |  | 615.7372 | 0.0013099 |  | 615.3237 | 0.00050998 |  | 615.3237 | 0.00057708 |  | 615.7372 | 0.0012736 |  | 615.7372 | 0.0012736 |  | 608.3388 | 0.00037077 |  | 615.3237 | 0.00066579
| 615.967 | 0.0014632 |  | 615.967 | 0.0014632 |  | 615.5539 | 0.00063564 |  |  |  |  | 615.967 | 0.00083412 |  | 615.5539 | -0.00056388 |  | 615.5539 | 3.3266e-05 |  | 615.967 | 0.0011124 |  | 615.967 | 0.0011124 |  | 608.5668 | 0.00015297 |  | 615.5539 | -0.00011243
| 616.1968 | 0.0024119 |  | 616.1968 | 0.0024119 |  | 615.784 | 0.00079557 |  |  |  |  | 616.1968 | 0.0014598 |  | 615.784 | 0.00058533 |  | 615.784 | 0.00065965 |  | 616.1968 | 0.0013812 |  | 616.1968 | 0.0013812 |  | 608.7949 | 0.00034509 |  | 615.784 | 0.00060665
| 616.4266 | 0.0019489 |  | 616.4266 | 0.0019489 |  | 616.0142 | 0.00063965 |  |  |  |  | 616.4266 | 0.00070109 |  | 616.0142 | -0.00014426 |  | 616.0142 | 0.00021661 |  | 616.4266 | 0.00056899 |  | 616.4266 | 0.00056899 |  | 609.0229 | 1.7137e-05 |  | 616.0142 | -5.1066e-05
| 616.6564 | 0.0024043 |  | 616.6564 | 0.0024043 |  | 616.2443 | 0.00079147 |  |  |  |  | 616.6564 | 0.0011949 |  | 616.2443 | 0.00013788 |  | 616.2443 | 0.00084463 |  | 616.6564 | 0.0013615 |  | 616.6564 | 0.0013615 |  | 609.251 | 0.00033662 |  | 616.2443 | 0.00064114
| 616.8862 | 0.002018 |  | 616.8862 | 0.002018 |  | 616.4745 | 0.0006854 |  |  |  |  | 616.8862 | 0.00068265 |  | 616.4745 | -0.00017107 |  | 616.4745 | 0.00025529 |  | 616.8862 | 0.00089849 |  | 616.8862 | 0.00089849 |  | 609.479 | 9.6708e-05 |  | 616.4745 | -0.00011507
| 617.116 | 0.0023975 |  | 617.116 | 0.0023975 |  | 616.7047 | 0.000607 |  |  |  |  | 617.116 | 0.001948 |  | 616.7047 | 0.00065957 |  | 616.7047 | 0.00093753 |  | 617.116 | 0.0023008 |  | 617.116 | 0.0023008 |  | 609.7071 | 0.00031972 |  | 616.7047 | 0.00069657
| 617.3459 | 0.0012452 |  | 617.3459 | 0.0012452 |  | 616.9349 | 0.00073723 |  |  |  |  | 617.3459 | 0.00049222 |  | 616.9349 | -0.00059406 |  | 616.9349 | 0.00027581 |  | 617.3459 | 0.0013038 |  | 617.3459 | 0.0013038 |  | 609.9352 | 9.377e-05 |  | 616.9349 | -8.5244e-05
| 617.5757 | 0.002565 |  | 617.5757 | 0.002565 |  | 617.1651 | 0.00077742 |  |  |  |  | 617.5757 | 0.0012366 |  | 617.1651 | 0.00016485 |  | 617.1651 | 0.00082556 |  | 617.5757 | 0.0013693 |  | 617.5757 | 0.0013693 |  | 610.1633 | 0.0001832 |  | 617.1651 | 0.00067722
| 617.8056 | 0.0020891 |  | 617.8056 | 0.0020891 |  | 617.3953 | 0.00063688 |  |  |  |  | 617.8056 | 0.00083965 |  | 617.3953 | -0.00030464 |  | 617.3953 | -0.00013481 |  | 617.8056 | 0.00064112 |  | 617.8056 | 0.00064112 |  | 610.3914 | -1.9704e-05 |  | 617.3953 | -0.00013293
| 618.0355 | 0.0022345 |  | 618.0355 | 0.0022345 |  | 617.6256 | 0.00082543 |  |  |  |  | 618.0355 | 0.001542 |  | 617.6256 | 0.0006491 |  | 617.6256 | 0.00094666 |  | 618.0355 | 0.0015553 |  | 618.0355 | 0.0015553 |  | 610.6194 | 0.00023231 |  | 617.6255 | 0.00064061
| 618.2654 | 0.0026559 |  | 618.2654 | 0.0026559 |  | 617.8558 | 0.00057017 |  |  |  |  | 618.2654 | 0.0013539 |  | 617.8558 | -0.00026876 |  | 617.8558 | 0.00021663 |  | 618.2654 | 0.00046805 |  | 618.2654 | 0.00046805 |  | 610.8476 | 6.9153e-05 |  | 617.8558 | -5.3333e-05
| 618.4952 | 0.0036064 |  | 618.4952 | 0.0036064 |  | 618.086 | 0.00076542 |  |  |  |  | 618.4952 | 0.0010154 |  | 618.086 | 0.00038215 |  | 618.086 | 0.00073948 |  | 618.4952 | 0.0017708 |  | 618.4952 | 0.0017708 |  | 611.0757 | 0.00033825 |  | 618.0861 | 0.00065157
| 618.7252 | 0.0017572 |  | 618.7252 | 0.0017572 |  | 618.3163 | 0.00039848 |  |  |  |  | 618.7252 | 0.00068835 |  | 618.3163 | -0.00031554 |  | 618.3163 | 0.00027541 |  | 618.7252 | 0.00055593 |  | 618.7252 | 0.00055593 |  | 611.3038 | -6.2777e-05 |  | 618.3163 | -0.00020051
| 618.9551 | 0.0032497 |  | 618.9551 | 0.0032497 |  | 618.5466 | 0.00072256 |  |  |  |  | 618.9551 | 0.0016121 |  | 618.5466 | 0.00074732 |  | 618.5466 | 0.00075343 |  | 618.9551 | 0.0022658 |  | 618.9551 | 0.0022658 |  | 611.532 | 0.00045754 |  | 618.5466 | 0.00060615
| 619.185 | 0.001808 |  | 619.185 | 0.001808 |  | 618.7769 | 0.00045819 |  |  |  |  | 619.185 | 0.0014965 |  | 618.7769 | -0.00043979 |  | 618.7769 | 0.00010768 |  | 619.185 | 0.0011823 |  | 619.185 | 0.0011823 |  | 611.7602 | 0.00011107 |  | 618.7769 | -0.0001092
| 619.415 | 0.0017173 |  | 619.415 | 0.0017173 |  | 619.0072 | 0.00066033 |  |  |  |  | 619.415 | 0.0011543 |  | 619.0072 | 0.00074159 |  | 619.0072 | 0.00081684 |  | 619.415 | 0.0010833 |  | 619.415 | 0.0010833 |  | 611.9883 | 0.00036966 |  | 619.0072 | 0.00065955
| 619.6449 | 0.0022571 |  | 619.6449 | 0.0022571 |  | 619.2375 | 0.00020621 |  |  |  |  | 619.6449 | 0.00096846 |  | 619.2375 | -0.00012318 |  | 619.2375 | -1.9601e-05 |  | 619.6449 | 0.0008748 |  | 619.6449 | 0.0008748 |  | 612.2165 | 0.00011033 |  | 619.2375 | -0.00024781
| 619.8749 | 0.0018154 |  | 619.8749 | 0.0018154 |  | 619.4678 | 0.00083985 |  |  |  |  | 619.8749 | 0.0013117 |  | 619.4678 | 0.00052332 |  | 619.4678 | 0.000814 |  | 619.8749 | 0.0012599 |  | 619.8749 | 0.0012599 |  | 612.4447 | 0.00031114 |  | 619.4678 | 0.00065578
| 620.1049 | 0.0017368 |  | 620.1049 | 0.0017368 |  | 619.6981 | 0.00070798 |  |  |  |  | 620.1049 | 0.0013327 |  | 619.6981 | -0.00033791 |  | 619.6981 | 0.0003913 |  | 620.1049 | 0.00053437 |  | 620.1049 | 0.00053437 |  | 612.6729 | 0.0001307 |  | 619.6981 | -0.00013609
| 620.3348 | 0.0017953 |  | 620.3348 | 0.0017953 |  | 619.9285 | 0.00070475 |  |  |  |  | 620.3348 | 0.0015165 |  | 619.9285 | 0.00015178 |  | 619.9285 | 0.00084211 |  | 620.3348 | 0.001092 |  | 620.3348 | 0.001092 |  | 612.9011 | 0.00042747 |  | 619.9285 | 0.00056046
| 620.5648 | 0.002253 |  | 620.5648 | 0.002253 |  | 620.1588 | 0.00054652 |  |  |  |  | 620.5648 | 0.0008269 |  | 620.1588 | -0.00022517 |  | 620.1588 | 0.00012242 |  | 620.5648 | 0.0010966 |  | 620.5648 | 0.0010966 |  | 613.1293 | 0.00012024 |  | 620.1588 | -0.00010593
| 620.7949 | 0.0027349 |  | 620.7949 | 0.0027349 |  | 620.3892 | 0.00061702 |  |  |  |  | 620.7949 | 0.0017969 |  | 620.3892 | 0.00034251 |  | 620.3892 | 0.00078457 |  | 620.7949 | 0.0013365 |  | 620.7949 | 0.0013365 |  | 613.3575 | 0.00034156 |  | 620.3892 | 0.00068011
| 621.0249 | 0.0024617 |  | 621.0249 | 0.0024617 |  | 620.6196 | 0.00060869 |  |  |  |  | 621.0249 | 0.00093787 |  | 620.6196 | -0.00037889 |  | 620.6196 | 1.3571e-06 |  | 621.0249 | 0.00022741 |  | 621.0249 | 0.00022741 |  | 613.5858 | 0.0001592 |  | 620.6196 | -0.00020159
| 621.2549 | 0.0037071 |  | 621.2549 | 0.0037071 |  | 620.85 | 0.00073179 |  |  |  |  | 621.2549 | 0.001799 |  | 620.85 | 0.00015822 |  | 620.85 | 0.00084455 |  | 621.2549 | 0.0018907 |  | 621.2549 | 0.0018907 |  | 613.814 | 0.0004042 |  | 620.85 | 0.00065276
| 621.4849 | 0.0018303 |  | 621.4849 | 0.0018303 |  | 621.0804 | 0.00010549 |  |  |  |  | 621.4849 | 0.0014688 |  | 621.0804 | -0.00040592 |  | 621.0804 | -3.763e-05 |  | 621.4849 | 0.00063939 |  | 621.4849 | 0.00063939 |  | 614.0423 | 0.00010838 |  | 621.0804 | -0.00018333
| 621.715 | 0.0021806 |  | 621.715 | 0.0021806 |  | 621.3108 | 0.00084337 |  |  |  |  | 621.715 | 0.001828 |  | 621.3108 | 0.00039953 |  | 621.3108 | 0.00083955 |  | 621.715 | 0.0020585 |  | 621.715 | 0.0020585 |  | 614.2706 | 0.00024907 |  | 621.3108 | 0.00064935
| 621.9451 | 0.0019551 |  | 621.9451 | 0.0019551 |  | 621.5412 | 0.00057865 |  |  |  |  | 621.9451 | 0.00038261 |  | 621.5412 | -0.00034806 |  | 621.5412 | -2.8341e-05 |  | 621.9451 | 0.00092735 |  | 621.9451 | 0.00092735 |  | 614.4988 | 0.0002322 |  | 621.5412 | -0.00011358
| 622.1752 | 0.0027499 |  | 622.1752 | 0.0027499 |  | 621.7716 | 0.00072546 |  |  |  |  | 622.1752 | 0.0005119 |  | 621.7716 | 0.00056893 |  | 621.7716 | 0.00074096 |  | 622.1752 | 0.001226 |  | 622.1752 | 0.001226 |  | 614.7272 | 0.00042385 |  | 621.7716 | 0.00073229
| 622.4052 | 0.0013835 |  | 622.4052 | 0.0013835 |  | 622.0021 | 0.00054124 |  |  |  |  | 622.4052 | 0.00084459 |  | 622.0021 | -0.00069903 |  | 622.0021 | -0.0001255 |  | 622.4052 | 0.0012577 |  | 622.4052 | 0.0012577 |  | 614.9554 | 0.00017832 |  | 622.0021 | -0.00011889
| 622.6353 | 0.003088 |  | 622.6353 | 0.003088 |  | 622.2325 | 0.00075334 |  |  |  |  | 622.6353 | 0.001619 |  | 622.2325 | 0.00046213 |  | 622.2325 | 0.0004806 |  | 622.6353 | 0.0011391 |  | 622.6353 | 0.0011391 |  | 615.1838 | 0.0003331 |  | 622.2325 | 0.00070785
| 622.8654 | 0.0018435 |  | 622.8654 | 0.0018435 |  | 622.463 | 0.00049307 |  |  |  |  | 622.8654 | 0.0005344 |  | 622.463 | -0.0004548 |  | 622.463 | -6.1898e-05 |  | 622.8654 | 0.00076871 |  | 622.8654 | 0.00076871 |  | 615.4121 | -9.8459e-06 |  | 622.463 | -0.00018509
| 623.0956 | 0.0027366 |  | 623.0956 | 0.0027366 |  | 622.6935 | 0.00067591 |  |  |  |  | 623.0956 | 0.00090394 |  | 622.6935 | 0.00054602 |  | 622.6935 | 0.00076531 |  | 623.0956 | 0.0018166 |  | 623.0956 | 0.0018166 |  | 615.6404 | 0.00027581 |  | 622.6934 | 0.00071015
| 623.3257 | 0.0010556 |  | 623.3257 | 0.0010556 |  | 622.9239 | 0.00071291 |  |  |  |  | 623.3257 | 0.00067024 |  | 622.9239 | -0.00054862 |  | 622.9239 | 1.9066e-05 |  | 623.3257 | 0.00029551 |  | 623.3257 | 0.00029551 |  | 615.8688 | 7.0959e-05 |  | 622.9239 | -7.8267e-05
| 623.5558 | 0.0019758 |  | 623.5558 | 0.0019758 |  | 623.1544 | 0.00065356 |  |  |  |  | 623.5558 | 0.0016468 |  | 623.1544 | 0.00075265 |  | 623.1544 | 0.00070355 |  | 623.5558 | 0.0013049 |  | 623.5558 | 0.0013049 |  | 616.0971 | 0.00028956 |  | 623.1544 | 0.00070247
| 623.786 | 0.0021297 |  | 623.786 | 0.0021297 |  | 623.3849 | 0.00058847 |  |  |  |  | 623.786 | 0.00050204 |  | 623.3849 | -0.00044528 |  | 623.3849 | 0.00016378 |  | 623.786 | 0.0010458 |  | 623.786 | 0.0010458 |  | 616.3254 | 4.6931e-05 |  | 623.385 | -0.00010237
| 624.0162 | 0.002812 |  | 624.0162 | 0.002812 |  | 623.6155 | 0.00075527 |  |  |  |  | 624.0162 | 0.00096167 |  | 623.6155 | 0.00020662 |  | 623.6155 | 0.00072633 |  | 624.0162 | 0.0017285 |  | 624.0162 | 0.0017285 |  | 616.5538 | 0.00048989 |  | 623.6155 | 0.00069521
| 624.2463 | 0.0016687 |  | 624.2463 | 0.0016687 |  | 623.846 | 0.00055999 |  |  |  |  | 624.2463 | 1.4063e-05 |  | 623.846 | -0.00022121 |  | 623.846 | 0.0001726 |  | 624.2463 | 0.00079873 |  | 624.2463 | 0.00079873 |  | 616.7822 | 0.00011504 |  | 623.846 | -0.0002143
| 624.4765 | 0.0021724 |  | 624.4765 | 0.0021724 |  | 624.0765 | 0.00070065 |  |  |  |  | 624.4765 | 0.0017601 |  | 624.0765 | 0.00030336 |  | 624.0765 | 0.00047183 |  | 624.4765 | 0.0012001 |  | 624.4765 | 0.0012001 |  | 617.0106 | 0.00028929 |  | 624.0765 | 0.00077223
| 624.7067 | 0.0019643 |  | 624.7067 | 0.0019643 |  | 624.3071 | 0.00063633 |  |  |  |  | 624.7067 | 0.00099329 |  | 624.3071 | -0.00015028 |  | 624.3071 | -2.2987e-05 |  | 624.7067 | 0.00092728 |  | 624.7067 | 0.00092728 |  | 617.239 | 0.00014931 |  | 624.3071 | -0.00016468
| 624.9369 | 0.0020259 |  | 624.9369 | 0.0020259 |  | 624.5377 | 0.00055437 |  |  |  |  | 624.9369 | 0.0011068 |  | 624.5377 | 0.00061005 |  | 624.5377 | 0.0004795 |  | 624.9369 | 0.0017763 |  | 624.9369 | 0.0017763 |  | 617.4674 | 0.00022867 |  | 624.5377 | 0.00074515
| 625.1671 | 0.001455 |  | 625.1671 | 0.001455 |  | 624.7682 | 0.00034137 |  |  |  |  | 625.1671 | 0.0012328 |  | 624.7682 | -0.00049099 |  | 624.7682 | -0.00011459 |  | 625.1671 | 0.000426 |  | 625.1671 | 0.000426 |  | 617.6959 | 6.0413e-05 |  | 624.7682 | -0.00018793
| 625.3973 | 0.0022955 |  | 625.3973 | 0.0022955 |  | 624.9988 | 0.00073011 |  |  |  |  | 625.3973 | 0.0010135 |  | 624.9988 | 0.00046203 |  | 624.9988 | 0.00077502 |  | 625.3973 | 0.0012076 |  | 625.3973 | 0.0012076 |  | 617.9243 | 0.00028729 |  | 624.9988 | 0.00080191
| 625.6276 | 0.0020185 |  | 625.6276 | 0.0020185 |  | 625.2294 | 0.0005426 |  |  |  |  | 625.6276 | 0.00015052 |  | 625.2294 | -0.00040854 |  | 625.2294 | -0.00034117 |  | 625.6276 | 0.00045293 |  | 625.6276 | 0.00045293 |  | 618.1527 | 0.0001433 |  | 625.2294 | -0.0001436
| 625.8578 | 0.0020653 |  | 625.8578 | 0.0020653 |  | 625.46 | 0.00063098 |  |  |  |  | 625.8578 | 0.0011808 |  | 625.46 | 0.00011477 |  | 625.46 | 0.00069726 |  | 625.8578 | 0.0011962 |  | 625.8578 | 0.0011962 |  | 618.3812 | 0.00030122 |  | 625.46 | 0.00073206
| 626.0881 | 0.0019763 |  | 626.0881 | 0.0019763 |  | 625.6906 | 0.00039956 |  |  |  |  | 626.0881 | 0.0006609 |  | 625.6906 | -0.00022508 |  | 625.6906 | -0.0001782 |  | 626.0881 | 0.0013575 |  | 626.0881 | 0.0013575 |  | 618.6096 | 1.8263e-05 |  | 625.6906 | -0.00019234
| 626.3184 | 0.003065 |  | 626.3184 | 0.003065 |  | 625.9213 | 0.00075428 |  |  |  |  | 626.3184 | 0.0017641 |  | 625.9213 | 0.00012832 |  | 625.9213 | 0.00090955 |  | 626.3184 | 0.0015856 |  | 626.3184 | 0.0015856 |  | 618.8381 | 0.00060676 |  | 625.9213 | 0.00072007
| 626.5487 | 0.00083396 |  | 626.5487 | 0.00083396 |  | 626.1519 | 0.00042087 |  |  |  |  | 626.5487 | 0.0009652 |  | 626.1519 | -0.00019804 |  | 626.1519 | -0.00018519 |  | 626.5487 | 0.00067263 |  | 626.5487 | 0.00067263 |  | 619.0666 | 0.00013268 |  | 626.1519 | -0.00024588
| 626.779 | 0.0028102 |  | 626.779 | 0.0028102 |  | 626.3826 | 0.00060158 |  |  |  |  | 626.779 | 0.0009386 |  | 626.3826 | 0.00061499 |  | 626.3826 | 0.00075239 |  | 626.779 | 0.0019197 |  | 626.779 | 0.0019197 |  | 619.2951 | 0.0004423 |  | 626.3826 | 0.00063718
| 627.0093 | 0.0023361 |  | 627.0093 | 0.0023361 |  | 626.6132 | 0.00062668 |  |  |  |  | 627.0093 | 0.00035013 |  | 626.6132 | -0.00041346 |  | 626.6132 | 2.1986e-05 |  | 627.0093 | 0.0013957 |  | 627.0093 | 0.0013957 |  | 619.5236 | 0.00013001 |  | 626.6132 | -0.00021601
| 627.2396 | 0.0022437 |  | 627.2396 | 0.0022437 |  | 626.8439 | 0.00076295 |  |  |  |  | 627.2396 | 0.0010801 |  | 626.8439 | 0.00053132 |  | 626.8439 | 0.00086385 |  | 627.2396 | 0.0011175 |  | 627.2396 | 0.0011175 |  | 619.7521 | 0.00042417 |  | 626.8439 | 0.0007211
| 627.47 | 0.001555 |  | 627.47 | 0.001555 |  | 627.0746 | 0.00053189 |  |  |  |  | 627.47 | 0.00049901 |  | 627.0746 | -0.0005058 |  | 627.0746 | -0.00040931 |  | 627.47 | 0.00012776 |  | 627.47 | 0.00012776 |  | 619.9806 | 0.00010316 |  | 627.0746 | -0.00022865
| 627.7003 | 0.0023881 |  | 627.7003 | 0.0023881 |  | 627.3053 | 0.00064795 |  |  |  |  | 627.7003 | 0.00052604 |  | 627.3053 | 0.00021248 |  | 627.3053 | 0.00072108 |  | 627.7003 | 0.0012681 |  | 627.7003 | 0.0012681 |  | 620.2092 | 0.00045056 |  | 627.3053 | 0.00073589
| 627.9307 | 0.0022838 |  | 627.9307 | 0.0022838 |  | 627.536 | 0.00059622 |  |  |  |  | 627.9307 | 0.00059916 |  | 627.536 | -0.000568 |  | 627.536 | 4.8474e-05 |  | 627.9307 | 0.00048775 |  | 627.9307 | 0.00048775 |  | 620.4377 | 3.2732e-05 |  | 627.536 | -0.00013553
| 628.161 | 0.0016656 |  | 628.161 | 0.0016656 |  | 627.7667 | 0.00064404 |  |  |  |  | 628.161 | 0.0010681 |  | 627.7667 | 0.00068705 |  | 627.7667 | 0.0006814 |  | 628.161 | 0.0013037 |  | 628.161 | 0.0013037 |  | 620.6663 | 0.00037932 |  | 627.7667 | 0.00074908
| 628.3914 | 0.0018425 |  | 628.3914 | 0.0018425 |  | 627.9974 | 0.00049732 |  |  |  |  | 628.3914 | 0.00082509 |  | 627.9974 | -0.00067127 |  | 627.9974 | -6.6575e-05 |  | 628.3914 | 0.00047089 |  | 628.3914 | 0.00047089 |  | 620.8948 | 9.5631e-05 |  | 627.9974 | -0.00027906
| 628.6218 | 0.0024815 |  | 628.6218 | 0.0024815 |  | 628.2282 | 0.00066696 |  |  |  |  | 628.6218 | 0.0017637 |  | 628.2282 | 9.9781e-05 |  | 628.2282 | 0.00090251 |  | 628.6218 | 0.00087193 |  | 628.6218 | 0.00087193 |  | 621.1234 | 0.00040155 |  | 628.2282 | 0.00069455
| 628.8522 | 0.00184 |  | 628.8522 | 0.00184 |  | 628.4589 | 0.00033316 |  |  |  |  | 628.8522 | 0.00048193 |  | 628.4589 | -0.00012765 |  | 628.4589 | -7.1555e-05 |  | 628.8522 | 0.00020579 |  | 628.8522 | 0.00020579 |  | 621.3519 | -2.1895e-05 |  | 628.4589 | -6.1012e-05
| 629.0826 | 0.0024388 |  | 629.0826 | 0.0024388 |  | 628.6897 | 0.00064186 |  |  |  |  | 629.0826 | 0.001185 |  | 628.6897 | 6.5768e-05 |  | 628.6897 | 0.00078601 |  | 629.0826 | 0.0017017 |  | 629.0826 | 0.0017017 |  | 621.5806 | 0.00036597 |  | 628.6897 | 0.0007616
| 629.313 | 0.0020334 |  | 629.313 | 0.0020334 |  | 628.9205 | 0.00046463 |  |  |  |  | 629.313 | 0.00083717 |  | 628.9205 | -0.00028935 |  | 628.9205 | -0.00010484 |  | 629.313 | 0.00035156 |  | 629.313 | 0.00035156 |  | 621.8091 | 5.2659e-05 |  | 628.9204 | -0.00016867
| 629.5434 | 0.0021047 |  | 629.5434 | 0.0021047 |  | 629.1512 | 0.00064901 |  |  |  |  | 629.5434 | 0.0012239 |  | 629.1512 | 0.00054329 |  | 629.1512 | 0.00091537 |  | 629.5434 | 0.0012512 |  | 629.5434 | 0.0012512 |  | 622.0378 | 0.000391 |  | 629.1512 | 0.00076557
| 629.7739 | 0.0014583 |  | 629.7739 | 0.0014583 |  | 629.382 | 0.00041034 |  |  |  |  | 629.7739 | 0.00028215 |  | 629.382 | -0.00032721 |  | 629.382 | 4.5116e-05 |  | 629.7739 | 0.0011091 |  | 629.7739 | 0.0011091 |  | 622.2664 | 2.0333e-05 |  | 629.382 | -6.3694e-05
| 630.0043 | 0.0020996 |  | 630.0043 | 0.0020996 |  | 629.6128 | 0.00067592 |  |  |  |  | 630.0043 | 0.0020103 |  | 629.6128 | -0.00016399 |  | 629.6128 | 0.00092401 |  | 630.0043 | 0.0015054 |  | 630.0043 | 0.0015054 |  | 622.495 | 0.00036979 |  | 629.6128 | 0.00074763
| 630.2347 | 0.0011981 |  | 630.2347 | 0.0011981 |  | 629.8436 | 0.00047516 |  |  |  |  | 630.2347 | 0.0008055 |  | 629.8436 | -0.00062746 |  | 629.8436 | -1.7735e-05 |  | 630.2347 | 0.00060874 |  | 630.2347 | 0.00060874 |  | 622.7236 | 2.5562e-05 |  | 629.8437 | -0.00016472
| 630.4652 | 0.0025362 |  | 630.4652 | 0.0025362 |  | 630.0745 | 0.00071547 |  |  |  |  | 630.4652 | 0.0010616 |  | 630.0745 | 0.00063811 |  | 630.0745 | 0.0009511 |  | 630.4652 | 0.0003412 |  | 630.4652 | 0.0003412 |  | 622.9523 | 0.00039673 |  | 630.0745 | 0.00075735
| 630.6957 | 0.0020286 |  | 630.6957 | 0.0020286 |  | 630.3053 | 0.00044232 |  |  |  |  | 630.6957 | 0.00097821 |  | 630.3053 | -0.00069173 |  | 630.3053 | -0.0003626 |  | 630.6957 | 0.00095637 |  | 630.6957 | 0.00095637 |  | 623.181 | 7.817e-05 |  | 630.3053 | -0.0001995
| 630.9262 | 0.0024422 |  | 630.9262 | 0.0024422 |  | 630.5362 | 0.00063709 |  |  |  |  | 630.9262 | 0.001519 |  | 630.5362 | 0.00028568 |  | 630.5362 | 0.00058604 |  | 630.9262 | 0.0012321 |  | 630.9262 | 0.0012321 |  | 623.4096 | 0.00027558 |  | 630.5362 | 0.00069866
| 631.1567 | 0.0015515 |  | 631.1567 | 0.0015515 |  | 630.767 | 0.00047055 |  |  |  |  | 631.1567 | 0.00059046 |  | 630.767 | -0.00038013 |  | 630.767 | -0.00033611 |  | 631.1567 | 0.00095234 |  | 631.1567 | 0.00095234 |  | 623.6383 | -8.2896e-07 |  | 630.767 | -0.00025871
| 631.3872 | 0.0021597 |  | 631.3872 | 0.0021597 |  | 630.9979 | 0.00057228 |  |  |  |  | 631.3872 | 0.0012107 |  | 630.9979 | 0.00033645 |  | 630.9979 | 0.00077565 |  | 631.3872 | 0.0013389 |  | 631.3872 | 0.0013389 |  | 623.867 | 0.00042619 |  | 630.9979 | 0.00061505
| 631.6177 | 0.0020292 |  | 631.6177 | 0.0020292 |  | 631.2288 | 0.00038585 |  |  |  |  | 631.6177 | 0.00060076 |  | 631.2288 | -0.00078043 |  | 631.2288 | -0.00038384 |  | 631.6177 | 0.00064386 |  | 631.6177 | 0.00064386 |  | 624.0957 | 0.00028012 |  | 631.2288 | -0.0001939
| 631.8483 | 0.0023949 |  | 631.8483 | 0.0023949 |  | 631.4597 | 0.00064677 |  |  |  |  | 631.8483 | 0.00066707 |  | 631.4597 | 0.00027955 |  | 631.4597 | 0.00039618 |  | 631.8483 | 0.0014879 |  | 631.8483 | 0.0014879 |  | 624.3244 | 0.00039618 |  | 631.4597 | 0.00062876
| 632.0789 | 0.0017065 |  | 632.0789 | 0.0017065 |  | 631.6906 | 0.00047584 |  |  |  |  | 632.0789 | 0.00081961 |  | 631.6906 | -0.00056865 |  | 631.6906 | -0.00011023 |  | 632.0789 | 0.0011187 |  | 632.0789 | 0.0011187 |  | 624.5532 | 4.2787e-05 |  | 631.6906 | -0.0001025
| 632.3094 | 0.0023009 |  | 632.3094 | 0.0023009 |  | 631.9215 | 0.00056699 |  |  |  |  | 632.3094 | 0.0015797 |  | 631.9215 | 0.00013636 |  | 631.9215 | 0.00055727 |  | 632.3094 | 0.001535 |  | 632.3094 | 0.001535 |  | 624.7819 | 0.00052011 |  | 631.9215 | 0.00060176
| 632.54 | 0.0020354 |  | 632.54 | 0.0020354 |  | 632.1524 | 0.00026104 |  |  |  |  | 632.54 | 0.00015238 |  | 632.1524 | -0.00035061 |  | 632.1524 | -0.00024434 |  | 632.54 | 0.0011062 |  | 632.54 | 0.0011062 |  | 625.0106 | 7.1489e-05 |  | 632.1524 | -0.00024152
| 632.7706 | 0.0022722 |  | 632.7706 | 0.0022722 |  | 632.3833 | 0.00063545 |  |  |  |  | 632.7706 | 0.0013874 |  | 632.3833 | 0.00047186 |  | 632.3833 | 0.00092522 |  | 632.7706 | 0.0022116 |  | 632.7706 | 0.0022116 |  | 625.2394 | 0.00060594 |  | 632.3833 | 0.00073935
| 633.0012 | 0.0014977 |  | 633.0012 | 0.0014977 |  | 632.6143 | 0.00048399 |  |  |  |  | 633.0012 | 0.00077712 |  | 632.6143 | -0.00053848 |  | 632.6143 | -0.00013878 |  | 633.0012 | 0.00099129 |  | 633.0012 | 0.00099129 |  | 625.4681 | 0.00018323 |  | 632.6143 | -0.00023697
| 633.2318 | 0.0025724 |  | 633.2318 | 0.0025724 |  | 632.8452 | 0.00054664 |  |  |  |  | 633.2318 | 0.0013803 |  | 632.8452 | 0.00047897 |  | 632.8452 | 0.00075802 |  | 633.2318 | 0.0013723 |  | 633.2318 | 0.0013723 |  | 625.6969 | 0.00048084 |  | 632.8452 | 0.00066357
| 633.4623 | 0.001074 |  | 633.4623 | 0.001074 |  | 633.0762 | 0.00067998 |  |  |  |  | 633.4623 | 9.3423e-05 |  | 633.0762 | -0.00053155 |  | 633.0762 | -0.00018183 |  | 633.4623 | 0.001298 |  | 633.4623 | 0.001298 |  | 625.9257 | 6.2047e-05 |  | 633.0762 | -0.00017733
| 633.693 | 0.0024303 |  | 633.693 | 0.0024303 |  | 633.3072 | 0.00075684 |  |  |  |  | 633.693 | 0.0011188 |  | 633.3072 | 0.00045521 |  | 633.3072 | 0.00067273 |  | 633.693 | 0.0016008 |  | 633.693 | 0.0016008 |  | 626.1545 | 0.00041266 |  | 633.3072 | 0.00073721
| 633.9236 | 0.0013424 |  | 633.9236 | 0.0013424 |  | 633.5382 | 0.00041184 |  |  |  |  | 633.9236 | -1.2014e-05 |  | 633.5382 | -0.00027195 |  | 633.5382 | -0.00010211 |  | 633.9236 | 0.0013128 |  | 633.9236 | 0.0013128 |  | 626.3833 | 0.00021489 |  | 633.5382 | -0.00013029
| 634.1543 | 0.0022821 |  | 634.1543 | 0.0022821 |  | 633.7692 | 0.00051142 |  |  |  |  | 634.1543 | 0.0013023 |  | 633.7692 | 0.00047085 |  | 633.7692 | 0.00083896 |  | 634.1543 | 0.0017213 |  | 634.1543 | 0.0017213 |  | 626.6121 | 0.00030859 |  | 633.7692 | 0.00076982
| 634.3849 | -2.0317e-05 |  | 634.3849 | -2.0317e-05 |  | 634.0002 | 0.00039394 |  |  |  |  | 634.3849 | 0.00044557 |  | 634.0002 | -0.00028178 |  | 634.0002 | 5.3273e-05 |  | 634.3849 | 9.8304e-05 |  | 634.3849 | 9.8304e-05 |  | 626.8409 | 0.00014057 |  | 634.0002 | -0.000248
| 634.6156 | 0.0019672 |  | 634.6156 | 0.0019672 |  | 634.2312 | 0.00057167 |  |  |  |  | 634.6156 | 0.0012867 |  | 634.2312 | 0.00030126 |  | 634.2312 | 0.00053875 |  | 634.6156 | 0.0011469 |  | 634.6156 | 0.0011469 |  | 627.0698 | 0.00050743 |  | 634.2312 | 0.00067742
| 634.8463 | 0.00089548 |  | 634.8463 | 0.00089548 |  | 634.4622 | 0.00016968 |  |  |  |  | 634.8463 | 0.00091454 |  | 634.4622 | -8.133e-05 |  | 634.4622 | -0.00039676 |  | 634.8463 | 0.00014245 |  | 634.8463 | 0.00014245 |  | 627.2986 | 3.2945e-05 |  | 634.4623 | -0.00031643
| 635.077 | 0.0023699 |  | 635.077 | 0.0023699 |  | 634.6933 | 0.0005911 |  |  |  |  | 635.077 | 0.00054365 |  | 634.6933 | 0.00070368 |  | 634.6933 | 0.00070122 |  | 635.077 | 0.0014165 |  | 635.077 | 0.0014165 |  | 627.5274 | 0.0003446 |  | 634.6933 | 0.00064375
| 635.3077 | 0.0015536 |  | 635.3077 | 0.0015536 |  | 634.9243 | 0.00044673 |  |  |  |  | 635.3077 | 0.00010291 |  | 634.9243 | -0.00070455 |  | 634.9243 | -0.00018484 |  | 635.3077 | 0.00073974 |  | 635.3077 | 0.00073974 |  | 627.7563 | 5.8824e-05 |  | 634.9244 | -0.00015655
| 635.5384 | 0.0015423 |  | 635.5384 | 0.0015423 |  | 635.1554 | 0.00063833 |  |  |  |  | 635.5384 | 0.0015807 |  | 635.1554 | 0.00064849 |  | 635.1554 | 0.00085669 |  | 635.5384 | 0.0011937 |  | 635.5384 | 0.0011937 |  | 627.9852 | 0.00045531 |  | 635.1554 | 0.00070039
| 635.7691 | 0.00098556 |  | 635.7691 | 0.00098556 |  | 635.3865 | 0.00051175 |  |  |  |  | 635.7691 | 0.00050589 |  | 635.3865 | -0.00027033 |  | 635.3865 | -0.00013802 |  | 635.7691 | 0.00088143 |  | 635.7691 | 0.00088143 |  | 628.2141 | 9.512e-05 |  | 635.3865 | -0.00012993
| 635.9999 | 0.0022409 |  | 635.9999 | 0.0022409 |  | 635.6176 | 0.00046756 |  |  |  |  | 635.9999 | 0.0012968 |  | 635.6176 | 0.00074838 |  | 635.6176 | 0.00047938 |  | 635.9999 | 0.001043 |  | 635.9999 | 0.001043 |  | 628.4429 | 0.00043979 |  | 635.6176 | 0.00078598
| 636.2306 | 0.0015064 |  | 636.2306 | 0.0015064 |  | 635.8487 | 0.00047166 |  |  |  |  | 636.2306 | 0.00040605 |  | 635.8487 | -0.00036693 |  | 635.8487 | -6.6534e-05 |  | 636.2306 | 0.00044762 |  | 636.2306 | 0.00044762 |  | 628.6718 | 0.00014694 |  | 635.8487 | -0.00020245
| 636.4614 | 0.0020068 |  | 636.4614 | 0.0020068 |  | 636.0798 | 0.00020909 |  |  |  |  | 636.4614 | 0.0011384 |  | 636.0798 | 0.0003432 |  | 636.0798 | 0.00074828 |  | 636.4614 | 0.0010146 |  | 636.4614 | 0.0010146 |  | 628.9008 | 0.00038313 |  | 636.0798 | 0.00057832
| 636.6921 | 0.0015448 |  | 636.6921 | 0.0015448 |  | 636.3109 | 0.00040297 |  |  |  |  | 636.6921 | -0.00018004 |  | 636.3109 | -0.00049292 |  | 636.3109 | -0.00048952 |  | 636.6921 | 0.00058675 |  | 636.6921 | 0.00058675 |  | 629.1296 | 6.6367e-05 |  | 636.3109 | -0.00023824
| 636.9229 | 0.0018488 |  | 636.9229 | 0.0018488 |  | 636.542 | 0.00059221 |  |  |  |  | 636.9229 | 0.00065895 |  | 636.542 | 0.00055376 |  | 636.542 | 0.00054732 |  | 636.9229 | 0.0015072 |  | 636.9229 | 0.0015072 |  | 629.3586 | 0.00049709 |  | 636.542 | 0.00066538
| 637.1537 | 0.0012666 |  | 637.1537 | 0.0012666 |  | 636.7732 | 0.00030269 |  |  |  |  | 637.1537 | 0.0008337 |  | 636.7732 | -0.00025722 |  | 636.7732 | -0.00012002 |  | 637.1537 | 0.00022063 |  | 637.1537 | 0.00022063 |  | 629.5875 | 0.00011705 |  | 636.7732 | -0.00025265
| 637.3845 | 0.0027369 |  | 637.3845 | 0.0027369 |  | 637.0043 | 0.0007091 |  |  |  |  | 637.3845 | 0.00071294 |  | 637.0043 | 0.00020291 |  | 637.0043 | 0.00064684 |  | 637.3845 | 0.001491 |  | 637.3845 | 0.001491 |  | 629.8165 | 0.00023659 |  | 637.0043 | 0.00071657
| 637.6153 | 0.00086549 |  | 637.6153 | 0.00086549 |  | 637.2355 | 0.00042506 |  |  |  |  | 637.6153 | -2.1963e-05 |  | 637.2355 | -0.00070591 |  | 637.2355 | -0.00030964 |  | 637.6153 | 0.0006745 |  | 637.6153 | 0.0006745 |  | 630.0455 | 0.00017191 |  | 637.2355 | -0.00025868
| 637.8461 | 0.0024895 |  | 637.8461 | 0.0024895 |  | 637.4667 | 0.00048926 |  |  |  |  | 637.8461 | 0.00094103 |  | 637.4667 | 0.0008028 |  | 637.4667 | 0.00043692 |  | 637.8461 | 0.0011699 |  | 637.8461 | 0.0011699 |  | 630.2744 | 0.00028516 |  | 637.4667 | 0.00064158
| 638.077 | 0.0010907 |  | 638.077 | 0.0010907 |  | 637.6978 | 0.00045245 |  |  |  |  | 638.077 | 0.0004481 |  | 637.6978 | -0.00051606 |  | 637.6978 | -0.00028243 |  | 638.077 | 0.00074866 |  | 638.077 | 0.00074866 |  | 630.5034 | 0.00018809 |  | 637.6979 | -0.00014299
| 638.3078 | 0.0017251 |  | 638.3078 | 0.0017251 |  | 637.929 | 0.00040298 |  |  |  |  | 638.3078 | 0.0006551 |  | 637.929 | 0.000716 |  | 637.929 | 0.00062059 |  | 638.3078 | 0.0014666 |  | 638.3078 | 0.0014666 |  | 630.7324 | 0.00024025 |  | 637.929 | 0.00050529
| 638.5386 | 0.00073003 |  | 638.5386 | 0.00073003 |  | 638.1602 | 0.00052212 |  |  |  |  | 638.5386 | 0.00066026 |  | 638.1602 | -9.1201e-05 |  | 638.1602 | -0.00034628 |  | 638.5386 | 0.00094845 |  | 638.5386 | 0.00094845 |  | 630.9614 | 3.9329e-05 |  | 638.1603 | -0.00014948
| 638.7695 | 0.0022117 |  | 638.7695 | 0.0022117 |  | 638.3915 | 0.00061594 |  |  |  |  | 638.7695 | 0.00078635 |  | 638.3915 | 0.00035626 |  | 638.3915 | 0.00077908 |  | 638.7695 | 0.0013441 |  | 638.7695 | 0.0013441 |  | 631.1904 | 0.00029578 |  | 638.3915 | 0.00069525
| 639.0004 | 0.00087393 |  | 639.0004 | 0.00087393 |  | 638.6227 | 0.00035981 |  |  |  |  | 639.0004 | 1.194e-05 |  | 638.6227 | -0.00053151 |  | 638.6227 | -0.00017844 |  | 639.0004 | 0.00066976 |  | 639.0004 | 0.00066976 |  | 631.4194 | -8.4873e-05 |  | 638.6227 | -0.00026288
| 639.2313 | 0.0017598 |  | 639.2313 | 0.0017598 |  | 638.8539 | 0.00050437 |  |  |  |  | 639.2313 | 0.00073687 |  | 638.8539 | 7.6193e-05 |  | 638.8539 | -0.00026829 |  | 639.2313 | 0.00066219 |  | 639.2313 | 0.00066219 |  | 631.6484 | -1.3467e-05 |  | 638.8539 | -0.00011208
| 639.4622 | 0.0021221 |  | 639.4622 | 0.0021221 |  | 639.0852 | 0.00055502 |  |  |  |  | 639.4622 | 0.00092881 |  | 639.0852 | 0.0004205 |  | 639.0852 | 0.00080852 |  | 639.4622 | 0.00093946 |  | 639.4622 | 0.00093946 |  | 631.8775 | 0.00048503 |  | 639.0852 | 0.00072704
| 639.6931 | 0.00040686 |  | 639.6931 | 0.00040686 |  | 639.3164 | 0.00040636 |  |  |  |  | 639.6931 | 0.00019805 |  | 639.3164 | -0.00069294 |  | 639.3164 | -0.00014645 |  | 639.6931 | 0.00066481 |  | 639.6931 | 0.00066481 |  | 632.1066 | 0.00019366 |  | 639.3164 | -0.00015828
| 639.924 | 0.0019575 |  | 639.924 | 0.0019575 |  | 639.5477 | 0.00058855 |  |  |  |  | 639.924 | 0.0012674 |  | 639.5477 | 0.00048348 |  | 639.5477 | 0.00054021 |  | 639.924 | 0.00092307 |  | 639.924 | 0.00092307 |  | 632.3356 | 0.00043628 |  | 639.5477 | 0.00059066
| 640.1549 | 0.00099513 |  | 640.1549 | 0.00099513 |  | 639.779 | 0.00050154 |  |  |  |  | 640.1549 | 0.00058141 |  | 639.779 | -0.00070005 |  | 639.779 | -4.8653e-05 |  | 640.1549 | 0.0004938 |  | 640.1549 | 0.0004938 |  | 632.5647 | -0.00013046 |  | 639.779 | -0.00017877
| 640.3859 | 0.0025319 |  | 640.3859 | 0.0025319 |  | 640.0103 | 0.00076629 |  |  |  |  | 640.3859 | 0.0011579 |  | 640.0103 | 0.00044618 |  | 640.0103 | 0.0010353 |  | 640.3859 | 0.001578 |  | 640.3859 | 0.001578 |  | 632.7938 | 0.00047644 |  | 640.0103 | 0.00073072
| 640.6168 | 0.00093155 |  | 640.6168 | 0.00093155 |  | 640.2416 | 0.00037453 |  |  |  |  | 640.6168 | 0.00040599 |  | 640.2416 | -0.00052193 |  | 640.2416 | -0.0001944 |  | 640.6168 | 0.00070413 |  | 640.6168 | 0.00070413 |  | 633.0228 | 6.1201e-05 |  | 640.2416 | -0.00034351
| 640.8478 | 0.0015224 |  | 640.8478 | 0.0015224 |  | 640.4729 | 0.00045325 |  |  |  |  | 640.8478 | 0.0010926 |  | 640.4729 | 0.00036683 |  | 640.4729 | 0.00058374 |  | 640.8478 | 0.0016591 |  | 640.8478 | 0.0016591 |  | 633.252 | 0.00032333 |  | 640.4729 | 0.00053781
| 641.0787 | 0.0015489 |  | 641.0787 | 0.0015489 |  | 640.7042 | 0.00057895 |  |  |  |  | 641.0787 | 0.00062244 |  | 640.7042 | -0.00082 |  | 640.7042 | 4.9161e-05 |  | 641.0787 | 0.00072113 |  | 641.0787 | 0.00072113 |  | 633.481 | -8.7834e-06 |  | 640.7042 | -0.00026557
| 641.3098 | 0.0012727 |  | 641.3098 | 0.0012727 |  | 640.9356 | 0.00042986 |  |  |  |  | 641.3098 | 0.0011929 |  | 640.9356 | 0.00061815 |  | 640.9356 | 0.00034061 |  | 641.3098 | 0.0013186 |  | 641.3098 | 0.0013186 |  | 633.7101 | 0.00034457 |  | 640.9356 | 0.00057116
| 641.5407 | 0.001544 |  | 641.5407 | 0.001544 |  | 641.1669 | 1.9596e-05 |  |  |  |  | 641.5407 | 0.00026266 |  | 641.1669 | -0.00053392 |  | 641.1669 | 6.7085e-05 |  | 641.5407 | 0.00079061 |  | 641.5407 | 0.00079061 |  | 633.9393 | 5.649e-06 |  | 641.1669 | -0.00024282
| 641.7717 | 0.0021836 |  | 641.7717 | 0.0021836 |  | 641.3983 | 0.00069381 |  |  |  |  | 641.7717 | 0.0013583 |  | 641.3983 | 0.00056501 |  | 641.3983 | 0.00070107 |  | 641.7717 | 0.001229 |  | 641.7717 | 0.001229 |  | 634.1685 | 0.0002906 |  | 641.3983 | 0.00070164
| 642.0027 | 0.0022456 |  | 642.0027 | 0.0022456 |  | 641.6296 | 0.00044177 |  |  |  |  | 642.0027 | 0.00012487 |  | 641.6296 | -0.00054385 |  | 641.6296 | 0.00011017 |  | 642.0027 | 0.00054095 |  | 642.0027 | 0.00054095 |  | 634.3976 | 1.9255e-05 |  | 641.6296 | -0.00021441
| 642.2338 | 0.0023234 |  | 642.2338 | 0.0023234 |  | 641.861 | 0.00059266 |  |  |  |  | 642.2338 | 0.0012182 |  | 641.861 | 0.0003439 |  | 641.861 | 0.00087256 |  | 642.2338 | 0.0016712 |  | 642.2338 | 0.0016712 |  | 634.6268 | 0.00026865 |  | 641.861 | 0.00073623
| 642.4648 | 0.0016421 |  | 642.4648 | 0.0016421 |  | 642.0924 | -2.6544e-06 |  |  |  |  | 642.4648 | 0.00042394 |  | 642.0924 | -0.00043545 |  | 642.0924 | -0.00011033 |  | 642.4648 | 0.00079539 |  | 642.4648 | 0.00079539 |  | 634.8559 | -2.2391e-05 |  | 642.0924 | -0.00016526
| 642.6959 | 0.0016242 |  | 642.6959 | 0.0016242 |  | 642.3238 | 0.00070501 |  |  |  |  | 642.6959 | 0.0010769 |  | 642.3238 | 0.00098009 |  | 642.3238 | 0.00054889 |  | 642.6959 | 0.0010713 |  | 642.6959 | 0.0010713 |  | 635.0851 | 0.0003879 |  | 642.3238 | 0.00068227
| 642.9269 | 0.001218 |  | 642.9269 | 0.001218 |  | 642.5552 | 0.00046783 |  |  |  |  | 642.9269 | 0.00060577 |  | 642.5552 | -0.00054677 |  | 642.5552 | -0.00012499 |  | 642.9269 | 0.00066849 |  | 642.9269 | 0.00066849 |  | 635.3143 | 8.6717e-05 |  | 642.5552 | -0.00020556
| 643.158 | 0.0018399 |  | 643.158 | 0.0018399 |  | 642.7866 | 0.00026582 |  |  |  |  | 643.158 | 0.0013053 |  | 642.7866 | 0.00076036 |  | 642.7866 | 0.00050041 |  | 643.158 | 0.0012169 |  | 643.158 | 0.0012169 |  | 635.5435 | 0.00050153 |  | 642.7866 | 0.00062484
| 643.3891 | 0.00045756 |  | 643.3891 | 0.00045756 |  | 643.0181 | 0.00035315 |  |  |  |  | 643.3891 | -0.00011538 |  | 643.0181 | -0.0006887 |  | 643.0181 | -0.00014974 |  | 643.3891 | 0.0007973 |  | 643.3891 | 0.0007973 |  | 635.7727 | 0.00011849 |  | 643.0181 | -0.00022328
| 643.6202 | 0.0027017 |  | 643.6202 | 0.0027017 |  | 643.2495 | 0.00045605 |  |  |  |  | 643.6202 | 0.00065142 |  | 643.2495 | 1.15e-05 |  | 643.2495 | 0.00038454 |  | 643.6202 | 0.0014099 |  | 643.6202 | 0.0014099 |  | 636.0019 | 0.00028345 |  | 643.2495 | 0.00057679
| 643.8513 | 0.0013161 |  | 643.8513 | 0.0013161 |  | 643.4809 | 0.00039298 |  |  |  |  | 643.8513 | 0.00013615 |  | 643.4809 | -0.00089185 |  | 643.4809 | -0.0002456 |  | 643.8513 | 0.00094858 |  | 643.8513 | 0.00094858 |  | 636.2311 | 8.8655e-08 |  | 643.481 | -0.00031682
| 644.0824 | 0.0015968 |  | 644.0824 | 0.0015968 |  | 643.7124 | 0.00077554 |  |  |  |  | 644.0824 | 0.0001978 |  | 643.7124 | 0.00033098 |  | 643.7124 | 0.00078739 |  | 644.0824 | 0.0015225 |  | 644.0824 | 0.0015225 |  | 636.4604 | 0.00039436 |  | 643.7124 | 0.00077041
| 644.3135 | 0.0020783 |  | 644.3135 | 0.0020783 |  | 643.9439 | 0.00041686 |  |  |  |  | 644.3135 | -0.00010816 |  | 643.9439 | -0.00055795 |  | 643.9439 | -0.0002905 |  | 644.3135 | 0.0003978 |  | 644.3135 | 0.0003978 |  | 636.6896 | 1.4525e-05 |  | 643.9439 | -0.0001939
| 644.5447 | 0.0023206 |  | 644.5447 | 0.0023206 |  | 644.1754 | 0.00052984 |  |  |  |  | 644.5447 | 0.0010728 |  | 644.1754 | 0.0004978 |  | 644.1754 | 0.00077325 |  | 644.5447 | 0.0014265 |  | 644.5447 | 0.0014265 |  | 636.9189 | 0.00029374 |  | 644.1754 | 0.00063905
| 644.7758 | 0.001237 |  | 644.7758 | 0.001237 |  | 644.4069 | 0.00033825 |  |  |  |  | 644.7758 | 0.00031994 |  | 644.4069 | -0.00069963 |  | 644.4069 | -0.0001396 |  | 644.7758 | 0.001388 |  | 644.7758 | 0.001388 |  | 637.1481 | 6.6381e-05 |  | 644.4069 | -0.00028761
| 645.007 | 0.0020795 |  | 645.007 | 0.0020795 |  | 644.6384 | 0.00052371 |  |  |  |  | 645.007 | 0.00070105 |  | 644.6384 | 0.00039903 |  | 644.6384 | 0.00041786 |  | 645.007 | 0.00036388 |  | 645.007 | 0.00036388 |  | 637.3774 | 0.0002455 |  | 644.6384 | 0.00071408
| 645.2381 | 0.00091189 |  | 645.2381 | 0.00091189 |  | 644.8699 | 0.00019909 |  |  |  |  | 645.2381 | 7.7758e-05 |  | 644.8699 | -0.00054344 |  | 644.8699 | -0.00050133 |  | 645.2381 | 0.00012334 |  | 645.2381 | 0.00012334 |  | 637.6067 | 2.7035e-05 |  | 644.8699 | -0.00028183
| 645.4693 | 0.002133 |  | 645.4693 | 0.002133 |  | 645.1014 | 0.00055174 |  |  |  |  | 645.4693 | 0.0013437 |  | 645.1014 | 0.0002603 |  | 645.1014 | 0.00031454 |  | 645.4693 | 0.0016918 |  | 645.4693 | 0.0016918 |  | 637.836 | 0.00039205 |  | 645.1014 | 0.00073383
| 645.7005 | 0.00072995 |  | 645.7005 | 0.00072995 |  | 645.333 | 0.00028519 |  |  |  |  | 645.7005 | 0.00038462 |  | 645.333 | -0.00065649 |  | 645.333 | -0.00042105 |  | 645.7005 | 0.00065076 |  | 645.7005 | 0.00065076 |  | 638.0653 | 8.0816e-06 |  | 645.3329 | -0.0003538
| 645.9317 | 0.0023433 |  | 645.9317 | 0.0023433 |  | 645.5645 | 0.00048717 |  |  |  |  | 645.9317 | 0.001361 |  | 645.5645 | 0.00056574 |  | 645.5645 | 0.00057882 |  | 645.9317 | 0.00053983 |  | 645.9317 | 0.00053983 |  | 638.2946 | 0.00038592 |  | 645.5645 | 0.00051135
| 646.1629 | 0.0014166 |  | 646.1629 | 0.0014166 |  | 645.7961 | 0.00035547 |  |  |  |  | 646.1629 | 0.00054648 |  | 645.7961 | -0.00070331 |  | 645.7961 | -0.00033067 |  | 646.1629 | 0.00052002 |  | 646.1629 | 0.00052002 |  | 638.5239 | 2.5775e-05 |  | 645.7961 | -0.0002784
| 646.3941 | 0.0028298 |  | 646.3941 | 0.0028298 |  | 646.0276 | 0.00049865 |  |  |  |  | 646.3941 | 0.00095623 |  | 646.0276 | 2.3676e-05 |  | 646.0276 | 0.00063692 |  | 646.3941 | 0.0015335 |  | 646.3941 | 0.0015335 |  | 638.7533 | 0.00035338 |  | 646.0276 | 0.00056697
| 646.6254 | 0.00096715 |  | 646.6254 | 0.00096715 |  | 646.2592 | 0.00057218 |  |  |  |  | 646.6254 | 0.00024149 |  | 646.2592 | -0.00063072 |  | 646.2592 | -0.00056964 |  | 646.6254 | 0.00054512 |  | 646.6254 | 0.00054512 |  | 638.9826 | 7.4318e-05 |  | 646.2592 | -0.00013631
| 646.8566 | 0.0022997 |  | 646.8566 | 0.0022997 |  | 646.4908 | 0.00052699 |  |  |  |  | 646.8566 | 0.00074124 |  | 646.4908 | 0.00025587 |  | 646.4908 | 0.00052764 |  | 646.8566 | 0.001385 |  | 646.8566 | 0.001385 |  | 639.212 | 0.0002668 |  | 646.4908 | 0.00063206
| 647.0878 | 0.0008633 |  | 647.0878 | 0.0008633 |  | 646.7224 | 0.00054822 |  |  |  |  | 647.0878 | 0.0011413 |  | 646.7224 | -0.00051776 |  | 646.7224 | -0.00026788 |  | 647.0878 | 0.00051864 |  | 647.0878 | 0.00051864 |  | 639.4413 | 0.00017568 |  | 646.7224 | -0.00015979
| 647.3191 | 0.0022739 |  | 647.3191 | 0.0022739 |  | 646.954 | 0.00057134 |  |  |  |  | 647.3191 | 0.00012096 |  | 646.954 | 0.00029828 |  | 646.954 | 0.00071303 |  | 647.3191 | 0.0019175 |  | 647.3191 | 0.0019175 |  | 639.6707 | 0.00040253 |  | 646.954 | 0.00062914
| 647.5504 | 0.0017881 |  | 647.5504 | 0.0017881 |  | 647.1856 | 0.0003774 |  |  |  |  | 647.5504 | -2.2871e-05 |  | 647.1856 | -0.00058697 |  | 647.1856 | -0.00014509 |  | 647.5504 | 8.0601e-05 |  | 647.5504 | 8.0601e-05 |  | 639.9001 | 0.00010169 |  | 647.1856 | -0.0002722
| 647.7817 | 0.002025 |  | 647.7817 | 0.002025 |  | 647.4173 | 0.00069175 |  |  |  |  | 647.7817 | 0.0010108 |  | 647.4173 | 0.00046364 |  | 647.4173 | 0.00078005 |  | 647.7817 | 0.0009459 |  | 647.7817 | 0.0009459 |  | 640.1295 | 0.00025161 |  | 647.4173 | 0.00059286
| 648.013 | 0.00047456 |  | 648.013 | 0.00047456 |  | 647.6489 | 0.00060559 |  |  |  |  | 648.013 | 0.00048152 |  | 647.6489 | -8.7304e-05 |  | 647.6489 | -0.00021088 |  | 648.013 | 0.00094357 |  | 648.013 | 0.00094357 |  | 640.3589 | 2.6784e-05 |  | 647.6489 | -0.00017
| 648.2443 | 0.0021457 |  | 648.2443 | 0.0021457 |  | 647.8806 | 0.0005352 |  |  |  |  | 648.2443 | 0.0010798 |  | 647.8806 | 0.00058392 |  | 647.8806 | 0.00076223 |  | 648.2443 | 0.00069582 |  | 648.2443 | 0.00069582 |  | 640.5883 | 0.0001893 |  | 647.8806 | 0.00068346
| 648.4756 | 0.00098719 |  | 648.4756 | 0.00098719 |  | 648.1122 | 0.00039877 |  |  |  |  | 648.4756 | 0.00018469 |  | 648.1122 | -0.000585 |  | 648.1122 | -0.00015396 |  | 648.4756 | 0.00052794 |  | 648.4756 | 0.00052794 |  | 640.8177 | -4.4906e-05 |  | 648.1122 | -0.00030224
| 648.7069 | 0.0022372 |  | 648.7069 | 0.0022372 |  | 648.3439 | 0.00064802 |  |  |  |  | 648.7069 | 0.0012921 |  | 648.3439 | 0.00032732 |  | 648.3439 | 0.00098949 |  | 648.7069 | 0.0019104 |  | 648.7069 | 0.0019104 |  | 641.0472 | 0.00046783 |  | 648.3439 | 0.00070555
| 648.9383 | 0.00096127 |  | 648.9383 | 0.00096127 |  | 648.5756 | 0.00035985 |  |  |  |  | 648.9383 | -0.00031476 |  | 648.5756 | -0.00062277 |  | 648.5756 | -0.00016334 |  | 648.9383 | 0.00066433 |  | 648.9383 | 0.00066433 |  | 641.2766 | 0.00015132 |  | 648.5756 | -0.00030573
| 649.1696 | 0.0021669 |  | 649.1696 | 0.0021669 |  | 648.8073 | 0.00045194 |  |  |  |  | 649.1696 | 0.0011308 |  | 648.8073 | 0.00019912 |  | 648.8073 | 0.00068968 |  | 649.1696 | 0.0009976 |  | 649.1696 | 0.0009976 |  | 641.5061 | 0.0003489 |  | 648.8073 | 0.00049938
| 649.401 | 0.0013749 |  | 649.401 | 0.0013749 |  | 649.039 | 0.00031355 |  |  |  |  | 649.401 | 0.00064461 |  | 649.039 | -0.00042784 |  | 649.039 | -0.00012451 |  | 649.401 | 0.00041672 |  | 649.401 | 0.00041672 |  | 641.7355 | 2.8191e-05 |  | 649.039 | -0.00033227
| 649.6323 | 0.0017957 |  | 649.6323 | 0.0017957 |  | 649.2707 | 0.00039636 |  |  |  |  | 649.6323 | 0.0014408 |  | 649.2707 | 0.0003029 |  | 649.2707 | 0.0004244 |  | 649.6323 | 0.0016013 |  | 649.6323 | 0.0016013 |  | 641.965 | 0.00039242 |  | 649.2707 | 0.00060399
| 649.8637 | 0.0013987 |  | 649.8637 | 0.0013987 |  | 649.5025 | 0.0004514 |  |  |  |  | 649.8637 | -0.00015596 |  | 649.5025 | -0.00051051 |  | 649.5025 | -9.4259e-05 |  | 649.8637 | 0.00065151 |  | 649.8637 | 0.00065151 |  | 642.1945 | 0.00015814 |  | 649.5024 | -0.00025748
| 650.0952 | 0.0024119 |  | 650.0952 | 0.0024119 |  | 649.7342 | 0.00045063 |  |  |  |  | 650.0952 | 0.0010045 |  | 649.7342 | 0.00079736 |  | 649.7342 | 0.00069817 |  | 650.0952 | 0.0017563 |  | 650.0952 | 0.0017563 |  | 642.424 | 0.00034513 |  | 649.7342 | 0.00066348
| 650.3265 | 0.0020638 |  | 650.3265 | 0.0020638 |  | 649.9659 | 0.00037288 |  |  |  |  | 650.3265 | 0.00013485 |  | 649.9659 | -0.00051385 |  | 649.9659 | -0.00030218 |  | 650.3265 | 0.00024126 |  | 650.3265 | 0.00024126 |  | 642.6535 | 0.00026857 |  | 649.9659 | -0.00028485
| 650.5579 | 0.0013763 |  | 650.5579 | 0.0013763 |  | 650.1977 | 0.00051267 |  |  |  |  | 650.5579 | 0.0010582 |  | 650.1977 | 0.00015267 |  | 650.1977 | 0.00039248 |  | 650.5579 | 0.00072309 |  | 650.5579 | 0.00072309 |  | 642.883 | 0.00033348 |  | 650.1977 | 0.00065596
| 650.7894 | 0.001327 |  | 650.7894 | 0.001327 |  | 650.4295 | 0.00049299 |  |  |  |  | 650.7894 | 0.00044222 |  | 650.4295 | -0.00078741 |  | 650.4295 | 2.6217e-05 |  | 650.7894 | 0.00084827 |  | 650.7894 | 0.00084827 |  | 643.1125 | -2.019e-05 |  | 650.4295 | -0.00012685
| 651.0208 | 0.002401 |  | 651.0208 | 0.002401 |  | 650.6613 | 0.00054595 |  |  |  |  | 651.0208 | 0.00084798 |  | 650.6613 | 0.00043378 |  | 650.6613 | 0.00089778 |  | 651.0208 | 0.0010298 |  | 651.0208 | 0.0010298 |  | 643.3421 | 0.00043217 |  | 650.6613 | 0.00066687
| 651.2523 | 0.0013663 |  | 651.2523 | 0.0013663 |  | 650.893 | 0.00042218 |  |  |  |  | 651.2523 | 0.00019022 |  | 650.893 | -0.00085058 |  | 650.893 | -0.00021857 |  | 651.2523 | 0.00059655 |  | 651.2523 | 0.00059655 |  | 643.5716 | 6.0991e-05 |  | 650.8931 | -0.00026708
| 651.4837 | 0.0022336 |  | 651.4837 | 0.0022336 |  | 651.1249 | 0.00039201 |  |  |  |  | 651.4837 | 0.0016701 |  | 651.1249 | 0.00033921 |  | 651.1249 | 0.00054759 |  | 651.4837 | 0.0013922 |  | 651.4837 | 0.0013922 |  | 643.8011 | 0.00034425 |  | 651.1249 | 0.00063749
| 651.7151 | 0.0020903 |  | 651.7151 | 0.0020903 |  | 651.3567 | 0.00028613 |  |  |  |  | 651.7151 | 3.0725e-05 |  | 651.3567 | -0.00011707 |  | 651.3567 | -0.000508 |  | 651.7151 | 0.00073546 |  | 651.7151 | 0.00073546 |  | 644.0308 | 6.0137e-05 |  | 651.3567 | -0.0002396
| 651.9467 | 0.0025251 |  | 651.9467 | 0.0025251 |  | 651.5885 | 0.00050909 |  |  |  |  | 651.9467 | 0.0013404 |  | 651.5885 | 0.00071764 |  | 651.5885 | 0.00053816 |  | 651.9467 | 0.0013848 |  | 651.9467 | 0.0013848 |  | 644.2603 | 0.00040348 |  | 651.5885 | 0.00058863
| 652.1782 | 0.001962 |  | 652.1782 | 0.001962 |  | 651.8203 | 0.00025901 |  |  |  |  | 652.1782 | 0.00022318 |  | 651.8203 | -0.00045525 |  | 651.8203 | -0.00032749 |  | 652.1782 | 0.00064347 |  | 652.1782 | 0.00064347 |  | 644.4899 | 0.00010988 |  | 651.8203 | -0.0002809
| 652.4097 | 0.0024562 |  | 652.4097 | 0.0024562 |  | 652.0522 | 0.00050855 |  |  |  |  | 652.4097 | 0.00058912 |  | 652.0522 | 0.00065527 |  | 652.0522 | 0.00060357 |  | 652.4097 | 0.00067531 |  | 652.4097 | 0.00067531 |  | 644.7195 | 0.00040425 |  | 652.0522 | 0.00060503
| 652.6412 | 0.001602 |  | 652.6412 | 0.001602 |  | 652.284 | 0.0004946 |  |  |  |  | 652.6412 | 0.00087326 |  | 652.284 | -0.00059611 |  | 652.284 | -8.3142e-05 |  | 652.6412 | 0.00022615 |  | 652.6412 | 0.00022615 |  | 644.9491 | 6.4892e-05 |  | 652.284 | -0.00031359
| 652.8727 | 0.0015343 |  | 652.8727 | 0.0015343 |  | 652.5159 | 0.0004432 |  |  |  |  | 652.8727 | 0.00080115 |  | 652.5159 | 0.00016284 |  | 652.5159 | 0.00077704 |  | 652.8727 | 0.0011398 |  | 652.8727 | 0.0011398 |  | 645.1787 | 0.00024485 |  | 652.5159 | 0.00057325
| 653.1042 | 0.0018115 |  | 653.1042 | 0.0018115 |  | 652.7478 | 0.00036062 |  |  |  |  | 653.1042 | 0.00029944 |  | 652.7478 | -0.00080841 |  | 652.7478 | -0.0002379 |  | 653.1042 | 0.00035376 |  | 653.1042 | 0.00035376 |  | 645.4083 | 0.00011316 |  | 652.7478 | -0.00022195
| 653.3358 | 0.0022428 |  | 653.3358 | 0.0022428 |  | 652.9797 | 0.00062143 |  |  |  |  | 653.3358 | 0.0011441 |  | 652.9797 | 0.00043886 |  | 652.9797 | 0.00094187 |  | 653.3358 | 0.0011365 |  | 653.3358 | 0.0011365 |  | 645.6379 | 0.00039325 |  | 652.9796 | 0.00061135
| 653.5673 | 0.0018623 |  | 653.5673 | 0.0018623 |  | 653.2115 | 0.00026359 |  |  |  |  | 653.5673 | 0.00056484 |  | 653.2115 | -0.00066384 |  | 653.2115 | -0.00023247 |  | 653.5673 | 0.0004688 |  | 653.5673 | 0.0004688 |  | 645.8676 | 0.00014581 |  | 653.2115 | -0.00032911
| 653.7989 | 0.0028767 |  | 653.7989 | 0.0028767 |  | 653.4435 | 0.00049353 |  |  |  |  | 653.7989 | 0.0010708 |  | 653.4435 | 0.00040473 |  | 653.4435 | 0.00014081 |  | 653.7989 | 0.0011011 |  | 653.7989 | 0.0011011 |  | 646.0972 | 0.00052025 |  | 653.4435 | 0.0006426
| 654.0305 | 0.00085061 |  | 654.0305 | 0.00085061 |  | 653.6754 | 0.00019248 |  |  |  |  | 654.0305 | 0.0009683 |  | 653.6754 | -0.00051415 |  | 653.6754 | -0.00056257 |  | 654.0305 | 3.0396e-05 |  | 654.0305 | 3.0396e-05 |  | 646.3269 | 4.2881e-05 |  | 653.6754 | -0.0003789
| 654.262 | 0.0019034 |  | 654.262 | 0.0019034 |  | 653.9073 | 0.00041147 |  |  |  |  | 654.262 | 0.0016794 |  | 653.9073 | 0.00062253 |  | 653.9073 | 0.00064369 |  | 654.262 | 0.0019386 |  | 654.262 | 0.0019386 |  | 646.5566 | 0.0004089 |  | 653.9073 | 0.00077069
| 654.4936 | 0.0005052 |  | 654.4936 | 0.0005052 |  | 654.1392 | 0.00030219 |  |  |  |  | 654.4936 | 0.00058608 |  | 654.1392 | -0.00084531 |  | 654.1392 | -0.00059474 |  | 654.4936 | 0.00062551 |  | 654.4936 | 0.00062551 |  | 646.7863 | 9.4647e-05 |  | 654.1392 | -0.00039488
| 654.7252 | 0.0015627 |  | 654.7252 | 0.0015627 |  | 654.3712 | 0.00013192 |  |  |  |  | 654.7252 | 0.00039569 |  | 654.3712 | 0.00030063 |  | 654.3712 | 0.00061377 |  | 654.7252 | 0.0011657 |  | 654.7252 | 0.0011657 |  | 647.0159 | 0.00024782 |  | 654.3712 | 0.00052655
| 654.9568 | 0.00082639 |  | 654.9568 | 0.00082639 |  | 654.6032 | 0.00042454 |  |  |  |  | 654.9568 | -0.00011022 |  | 654.6032 | -0.00098322 |  | 654.6032 | -0.00039125 |  | 654.9568 | 0.0006656 |  | 654.9568 | 0.0006656 |  | 647.2456 | 5.6661e-05 |  | 654.6032 | -0.00042143
| 655.1885 | 0.0022499 |  | 655.1885 | 0.0022499 |  | 654.8351 | 0.00044912 |  |  |  |  | 655.1885 | 0.00068907 |  | 654.8351 | 0.00011458 |  | 654.8351 | 0.00051309 |  | 655.1885 | 0.001311 |  | 655.1885 | 0.001311 |  | 647.4753 | 0.00040819 |  | 654.8351 | 0.00054882
| 655.4201 | 0.00016142 |  | 655.4201 | 0.00016142 |  | 655.0671 | 0.00012654 |  |  |  |  | 655.4201 | 0.00024148 |  | 655.0671 | -0.0011503 |  | 655.0671 | -0.00049285 |  | 655.4201 | -0.00023351 |  | 655.4201 | -0.00023351 |  | 647.7051 | -0.00014845 |  | 655.0671 | -0.00041176
| 655.6517 | 0.0029026 |  | 655.6517 | 0.0029026 |  | 655.2991 | 0.00043828 |  |  |  |  | 655.6517 | 0.0012889 |  | 655.2991 | 0.00037364 |  | 655.2991 | 0.00060852 |  | 655.6517 | 0.0011172 |  | 655.6517 | 0.0011172 |  | 647.9348 | 0.00025091 |  | 655.2991 | 0.00053037
| 655.8834 | 0.00025988 |  | 655.8834 | 0.00025988 |  | 655.5311 | 0.00010344 |  |  |  |  | 655.8834 | -0.00010513 |  | 655.5311 | -0.00038476 |  | 655.5311 | -0.00033684 |  | 655.8834 | -7.2461e-05 |  | 655.8834 | -7.2461e-05 |  | 648.1646 | -3.6802e-05 |  | 655.5311 | -0.0004805
| 656.1151 | 0.0013989 |  | 656.1151 | 0.0013989 |  | 655.7631 | 0.00050957 |  |  |  |  | 656.1151 | 0.00058979 |  | 655.7631 | 0.00041173 |  | 655.7631 | 0.00057846 |  | 656.1151 | 0.00069135 |  | 656.1151 | 0.00069135 |  | 648.3943 | 0.00013684 |  | 655.7631 | 0.00054114
| 656.3467 | 0.00041618 |  | 656.3467 | 0.00041618 |  | 655.9951 | 0.00023348 |  |  |  |  | 656.3467 | -0.00047084 |  | 655.9951 | -0.00051023 |  | 655.9951 | -0.00012823 |  | 656.3467 | 0.00019873 |  | 656.3467 | 0.00019873 |  | 648.624 | 0.00014794 |  | 655.9951 | -0.0003715
| 656.5784 | 0.0015373 |  | 656.5784 | 0.0015373 |  | 656.2272 | 0.00021453 |  |  |  |  | 656.5784 | 0.00024705 |  | 656.2272 | -0.00025512 |  | 656.2272 | 0.00029821 |  | 656.5784 | 0.00074273 |  | 656.5784 | 0.00074273 |  | 648.8538 | 0.00023365 |  | 656.2272 | 0.00052318
| 656.8102 | 0.00069482 |  | 656.8102 | 0.00069482 |  | 656.4592 | 4.8258e-05 |  |  |  |  | 656.8102 | 0.00012388 |  | 656.4592 | -0.00047898 |  | 656.4592 | -0.0003356 |  | 656.8102 | 0.00082121 |  | 656.8102 | 0.00082121 |  | 649.0836 | 6.3586e-06 |  | 656.4592 | -0.00031854
| 657.0419 | 0.0013282 |  | 657.0419 | 0.0013282 |  | 656.6913 | 0.000317 |  |  |  |  | 657.0419 | 0.00025331 |  | 656.6913 | -0.00016945 |  | 656.6913 | 0.00063414 |  | 657.0419 | 0.00016556 |  | 657.0419 | 0.00016556 |  | 649.3134 | 0.00026497 |  | 656.6913 | 0.00061333
| 657.2736 | 0.00044172 |  | 657.2736 | 0.00044172 |  | 656.9233 | 0.00022449 |  |  |  |  | 657.2736 | 0.00010326 |  | 656.9233 | -0.00088454 |  | 656.9233 | -9.6044e-05 |  | 657.2736 | 0.00086193 |  | 657.2736 | 0.00086193 |  | 649.5432 | 8.858e-05 |  | 656.9233 | -0.0003701
| 657.5053 | 0.0019448 |  | 657.5053 | 0.0019448 |  | 657.1554 | 0.00031482 |  |  |  |  | 657.5053 | 0.0008141 |  | 657.1554 | 0.00022521 |  | 657.1554 | 0.00068118 |  | 657.5053 | 0.0008362 |  | 657.5053 | 0.0008362 |  | 649.7729 | 0.00030526 |  | 657.1554 | 0.00047923
| 657.7371 | 0.00033358 |  | 657.7371 | 0.00033358 |  | 657.3875 | -0.00013227 |  |  |  |  | 657.7371 | -0.00058015 |  | 657.3875 | -0.00046308 |  | 657.3875 | -0.00064082 |  | 657.7371 | 0.00021263 |  | 657.7371 | 0.00021263 |  | 650.0028 | -0.00012507 |  | 657.3875 | -0.00047839
| 657.9688 | 0.00078189 |  | 657.9688 | 0.00078189 |  | 657.6196 | 0.00015841 |  |  |  |  | 657.9688 | -0.00038726 |  | 657.6196 | 6.5853e-06 |  | 657.6196 | 0.00027973 |  | 657.9688 | 0.0010877 |  | 657.9688 | 0.0010877 |  | 650.2326 | 0.00026628 |  | 657.6196 | 0.00048305
| 658.2006 | 0.00031883 |  | 658.2006 | 0.00031883 |  | 657.8517 | 1.2456e-05 |  |  |  |  | 658.2006 | 7.6424e-06 |  | 657.8517 | -0.00043926 |  | 657.8517 | -0.00028314 |  | 658.2006 | 1.7491e-05 |  | 658.2006 | 1.7491e-05 |  | 650.4625 | -3.7273e-05 |  | 657.8517 | -0.00034779
| 658.4324 | 0.0011958 |  | 658.4324 | 0.0011958 |  | 658.0838 | 0.00017575 |  |  |  |  | 658.4324 | 0.00055712 |  | 658.0838 | 0.00048334 |  | 658.0838 | 0.0003495 |  | 658.4324 | 0.0011178 |  | 658.4324 | 0.0011178 |  | 650.6923 | 0.00026313 |  | 658.0838 | 0.00037583
| 658.6641 | -0.00046191 |  | 658.6641 | -0.00046191 |  | 658.3159 | 7.1196e-05 |  |  |  |  | 658.6641 | -1.6411e-05 |  | 658.3159 | -0.0005799 |  | 658.3159 | -0.00057695 |  | 658.6641 | 0.00072799 |  | 658.6641 | 0.00072799 |  | 650.9222 | -3.6291e-05 |  | 658.316 | -0.00032544
| 658.8959 | 0.0014483 |  | 658.8959 | 0.0014483 |  | 658.5481 | 0.0001263 |  |  |  |  | 658.8959 | -0.00027524 |  | 658.5481 | -0.00026387 |  | 658.5481 | 0.00020593 |  | 658.8959 | 0.00092048 |  | 658.8959 | 0.00092048 |  | 651.152 | 0.00022634 |  | 658.5481 | 0.00036691
| 659.1277 | 0.00092375 |  | 659.1277 | 0.00092375 |  | 658.7802 | 2.855e-05 |  |  |  |  | 659.1277 | 0.00036037 |  | 658.7802 | -0.00071923 |  | 658.7802 | -0.00056764 |  | 659.1277 | -8.6642e-05 |  | 659.1277 | -8.6642e-05 |  | 651.3819 | -9.1528e-05 |  | 658.7802 | -0.00038323
| 659.3596 | 0.00099852 |  | 659.3596 | 0.00099852 |  | 659.0124 | 0.00025549 |  |  |  |  | 659.3596 | 0.00052903 |  | 659.0124 | 0.00057066 |  | 659.0124 | 0.00070817 |  | 659.3596 | -0.00014831 |  | 659.3596 | -0.00014831 |  | 651.6118 | 0.00018469 |  | 659.0124 | 0.00051593
| 659.5914 | 0.0012916 |  | 659.5914 | 0.0012916 |  | 659.2446 | -2.1022e-05 |  |  |  |  | 659.5914 | -0.00014257 |  | 659.2446 | -0.00087346 |  | 659.2446 | -0.00068369 |  | 659.5914 | 0.00032536 |  | 659.5914 | 0.00032536 |  | 651.8417 | 4.2464e-05 |  | 659.2446 | -0.00052992
| 659.8232 | 0.0012366 |  | 659.8232 | 0.0012366 |  | 659.4767 | 0.00028955 |  |  |  |  | 659.8232 | 0.00060188 |  | 659.4767 | 0.00035482 |  | 659.4767 | 0.00059177 |  | 659.8232 | 0.00055577 |  | 659.8232 | 0.00055577 |  | 652.0716 | 6.3363e-05 |  | 659.4767 | 0.00041728
| 660.0551 | 0.00039738 |  | 660.0551 | 0.00039738 |  | 659.7089 | 5.2404e-05 |  |  |  |  | 660.0551 | -0.00070721 |  | 659.7089 | -0.00010061 |  | 659.7089 | -0.00022378 |  | 660.0551 | 0.00027388 |  | 660.0551 | 0.00027388 |  | 652.3015 | -0.00013462 |  | 659.7089 | -0.00031147
| 660.2869 | 0.0014869 |  | 660.2869 | 0.0014869 |  | 659.9411 | 0.0002353 |  |  |  |  | 660.2869 | 0.00069548 |  | 659.9411 | 0.00016333 |  | 659.9411 | -0.00012479 |  | 660.2869 | 0.00039324 |  | 660.2869 | 0.00039324 |  | 652.5314 | 0.00014184 |  | 659.9411 | 0.00045552
| 660.5188 | 0.001141 |  | 660.5188 | 0.001141 |  | 660.1733 | 0.00021288 |  |  |  |  | 660.5188 | -0.00048108 |  | 660.1733 | -0.00033164 |  | 660.1733 | -0.00031643 |  | 660.5188 | -0.00044207 |  | 660.5188 | -0.00044207 |  | 652.7614 | -2.868e-05 |  | 660.1733 | -0.00032223
| 660.7507 | 0.0012335 |  | 660.7507 | 0.0012335 |  | 660.4056 | 0.00013172 |  |  |  |  | 660.7507 | -1.1517e-05 |  | 660.4056 | 0.00046391 |  | 660.4056 | 2.0439e-05 |  | 660.7507 | 0.00031448 |  | 660.7507 | 0.00031448 |  | 652.9913 | -4.7996e-06 |  | 660.4056 | 0.0004138
| 660.9826 | 0.0011412 |  | 660.9826 | 0.0011412 |  | 660.6378 | 0.00021051 |  |  |  |  | 660.9826 | -0.00028502 |  | 660.6378 | -0.00030324 |  | 660.6378 | -7.165e-05 |  | 660.9826 | 0.0012095 |  | 660.9826 | 0.0012095 |  | 653.2213 | -8.7749e-06 |  | 660.6378 | -0.00030295
| 661.2145 | 0.0010353 |  | 661.2145 | 0.0010353 |  | 660.87 | 0.00016503 |  |  |  |  | 661.2145 | 0.00042832 |  | 660.87 | 0.00051477 |  | 660.87 | 0.00010232 |  | 661.2145 | 0.00017587 |  | 661.2145 | 0.00017587 |  | 653.4512 | 0.0001318 |  | 660.87 | 0.00046718
| 661.4464 | 0.00079791 |  | 661.4464 | 0.00079791 |  | 661.1023 | 2.3622e-06 |  |  |  |  | 661.4464 | -1.3265e-05 |  | 661.1023 | -0.00061701 |  | 661.1023 | -0.00054641 |  | 661.4464 | 0.00043517 |  | 661.4464 | 0.00043517 |  | 653.6812 | 8.0334e-06 |  | 661.1023 | -0.00039732
| 661.6783 | 0.0019064 |  | 661.6783 | 0.0019064 |  | 661.3346 | 0.00023836 |  |  |  |  | 661.6783 | -0.00035845 |  | 661.3346 | 7.4098e-05 |  | 661.3346 | 0.00053383 |  | 661.6783 | 0.00096943 |  | 661.6783 | 0.00096943 |  | 653.9111 | 0.00026975 |  | 661.3346 | 0.00041141
| 661.9103 | 0.00086635 |  | 661.9103 | 0.00086635 |  | 661.5668 | 8.6323e-05 |  |  |  |  | 661.9103 | -0.00028124 |  | 661.5668 | -0.00060168 |  | 661.5668 | -0.0005814 |  | 661.9103 | -0.00021765 |  | 661.9103 | -0.00021765 |  | 654.1412 | 1.9305e-05 |  | 661.5668 | -0.00032893
| 662.1422 | 0.00010795 |  | 662.1422 | 0.00010795 |  | 661.7991 | 0.00029124 |  |  |  |  | 662.1422 | -5.3299e-05 |  | 661.7991 | 9.0127e-05 |  | 661.7991 | 0.0007252 |  | 662.1422 | 0.00074806 |  | 662.1422 | 0.00074806 |  | 654.3712 | 0.00021436 |  | 661.7991 | 0.00044868
| 662.3741 | 0.00016147 |  | 662.3741 | 0.00016147 |  | 662.0314 | 0.00027252 |  |  |  |  | 662.3741 | -0.00077616 |  | 662.0314 | -0.00095409 |  | 662.0314 | -0.00035595 |  | 662.3741 | 0.00039759 |  | 662.3741 | 0.00039759 |  | 654.6011 | -0.00015075 |  | 662.0314 | -0.00038821
| 662.6061 | 0.00057046 |  | 662.6061 | 0.00057046 |  | 662.2637 | 0.00024682 |  |  |  |  | 662.6061 | 0.0001312 |  | 662.2637 | 0.00043575 |  | 662.2637 | 0.00051935 |  | 662.6061 | 0.00074704 |  | 662.6061 | 0.00074704 |  | 654.8312 | 0.00030059 |  | 662.2637 | 0.00043882
| 662.8381 | 0.00082424 |  | 662.8381 | 0.00082424 |  | 662.496 | 0.00024557 |  |  |  |  | 662.8381 | -0.00081906 |  | 662.496 | -0.00073286 |  | 662.496 | -0.00063668 |  | 662.8381 | -0.00045075 |  | 662.8381 | -0.00045075 |  | 655.0612 | -0.00015257 |  | 662.496 | -0.00035787
| 663.0701 | 0.00071396 |  | 663.0701 | 0.00071396 |  | 662.7284 | 6.0702e-05 |  |  |  |  | 663.0701 | 0.00013386 |  | 662.7284 | -0.0001715 |  | 662.7284 | 0.00041513 |  | 663.0701 | 0.001061 |  | 663.0701 | 0.001061 |  | 655.2913 | 0.00011142 |  | 662.7283 | 0.00048271
| 663.3021 | 0.00023664 |  | 663.3021 | 0.00023664 |  | 662.9607 | 0.00011188 |  |  |  |  | 663.3021 | -0.00015494 |  | 662.9607 | -0.00063225 |  | 662.9607 | -0.00040241 |  | 663.3021 | -0.00021247 |  | 663.3021 | -0.00021247 |  | 655.5213 | -0.00011085 |  | 662.9607 | -0.00038478
| 663.5341 | 0.0015788 |  | 663.5341 | 0.0015788 |  | 663.193 | 0.00026932 |  |  |  |  | 663.5341 | -8.3135e-05 |  | 663.193 | 0.00051493 |  | 663.193 | 0.00060794 |  | 663.5341 | -8.3071e-05 |  | 663.5341 | -8.3071e-05 |  | 655.7513 | 0.0003138 |  | 663.193 | 0.00043259
| 663.7661 | 0.0013262 |  | 663.7661 | 0.0013262 |  | 663.4254 | -0.00010307 |  |  |  |  | 663.7661 | -0.00073632 |  | 663.4254 | -0.00063811 |  | 663.4254 | -0.00016769 |  | 663.7661 | 0.00027035 |  | 663.7661 | 0.00027035 |  | 655.9814 | -0.00017915 |  | 663.4254 | -0.00031422
| 663.9982 | 0.00064673 |  | 663.9982 | 0.00064673 |  | 663.6578 | 0.00021041 |  |  |  |  | 663.9982 | -0.00015294 |  | 663.6578 | -0.00012251 |  | 663.6578 | 0.00030417 |  | 663.9982 | 0.00022796 |  | 663.9982 | 0.00022796 |  | 656.2115 | 7.6452e-05 |  | 663.6577 | 0.000425
| 664.2302 | 0.00036833 |  | 664.2302 | 0.00036833 |  | 663.8901 | 0.00013111 |  |  |  |  | 664.2302 | -0.00067556 |  | 663.8901 | -0.00063006 |  | 663.8901 | -0.00041561 |  | 664.2302 | -7.7149e-05 |  | 664.2302 | -7.7149e-05 |  | 656.4416 | -7.5181e-05 |  | 663.8901 | -0.00029541
| 664.4622 | 0.0013221 |  | 664.4622 | 0.0013221 |  | 664.1225 | 0.00026129 |  |  |  |  | 664.4622 | -3.7288e-05 |  | 664.1225 | -0.0001243 |  | 664.1225 | 0.00060997 |  | 664.4622 | 0.00041764 |  | 664.4622 | 0.00041764 |  | 656.6717 | 0.00014888 |  | 664.1225 | 0.00053765
| 664.6943 | 0.00040574 |  | 664.6943 | 0.00040574 |  | 664.3549 | 0.0001826 |  |  |  |  | 664.6943 | -5.5042e-05 |  | 664.3549 | -0.00024639 |  | 664.3549 | -0.00012502 |  | 664.6943 | 0.00011585 |  | 664.6943 | 0.00011585 |  | 656.9018 | -9.2928e-05 |  | 664.3549 | -0.00035988
| 664.9264 | 0.00015631 |  | 664.9264 | 0.00015631 |  | 664.5873 | 0.00018641 |  |  |  |  | 664.9264 | 0.00012279 |  | 664.5873 | 0.00032407 |  | 664.5873 | 0.00016739 |  | 664.9264 | 0.0010955 |  | 664.9264 | 0.0010955 |  | 657.1319 | 0.0002022 |  | 664.5873 | 0.00035184
| 665.1584 | -3.6773e-05 |  | 665.1584 | -3.6773e-05 |  | 664.8197 | 0.00024877 |  |  |  |  | 665.1584 | -6.2744e-05 |  | 664.8197 | -0.000369 |  | 664.8197 | -0.00018835 |  | 665.1584 | 0.00036814 |  | 665.1584 | 0.00036814 |  | 657.3621 | -0.00014186 |  | 664.8197 | -0.00026941
| 665.3906 | 0.0015461 |  | 665.3906 | 0.0015461 |  | 665.0522 | 0.00027292 |  |  |  |  | 665.3906 | 0.00030282 |  | 665.0522 | 0.00026702 |  | 665.0522 | 0.00066394 |  | 665.3906 | 0.00071451 |  | 665.3906 | 0.00071451 |  | 657.5922 | 0.000286 |  | 665.0522 | 0.0005103
| 665.6226 | 0.00066718 |  | 665.6226 | 0.00066718 |  | 665.2846 | 7.6277e-06 |  |  |  |  | 665.6226 | -0.00095713 |  | 665.2846 | -0.00028366 |  | 665.2846 | -0.00044523 |  | 665.6226 | 0.00031376 |  | 665.6226 | 0.00031376 |  | 657.8223 | -0.0001194 |  | 665.2846 | -0.00041462
| 665.8547 | 0.0012331 |  | 665.8547 | 0.0012331 |  | 665.5171 | -5.9363e-05 |  |  |  |  | 665.8547 | -9.8376e-05 |  | 665.5171 | -2.1697e-05 |  | 665.5171 | 0.00025493 |  | 665.8547 | 0.00029392 |  | 665.8547 | 0.00029392 |  | 658.0525 | 0.00030526 |  | 665.5171 | 0.00039832
| 666.0869 | -0.00046961 |  | 666.0869 | -0.00046961 |  | 665.7495 | 0.00011753 |  |  |  |  | 666.0869 | -5.5702e-05 |  | 665.7495 | -0.00022673 |  | 665.7495 | -0.00062017 |  | 666.0869 | -0.00018597 |  | 666.0869 | -0.00018597 |  | 658.2827 | -0.00021382 |  | 665.7495 | -0.00038681
| 666.319 | 0.001259 |  | 666.319 | 0.001259 |  | 665.982 | 0.00025974 |  |  |  |  | 666.319 | 0.00031858 |  | 665.982 | 0.00044121 |  | 665.982 | 0.00061784 |  | 666.319 | 0.00061553 |  | 666.319 | 0.00061553 |  | 658.5128 | 0.00012639 |  | 665.982 | 0.00040865
| 666.5511 | 0.00055715 |  | 666.5511 | 0.00055715 |  | 666.2145 | 0.00015385 |  |  |  |  | 666.5511 | -0.00011089 |  | 666.2145 | -0.0007787 |  | 666.2145 | -9.1687e-05 |  | 666.5511 | 0.00055618 |  | 666.5511 | 0.00055618 |  | 658.743 | -0.00018133 |  | 666.2145 | -0.00035763
| 666.7833 | 0.0011081 |  | 666.7833 | 0.0011081 |  | 666.447 | 0.00028877 |  |  |  |  | 666.7833 | 0.00055518 |  | 666.447 | 0.00041746 |  | 666.447 | 0.00074008 |  | 666.7833 | 0.0013528 |  | 666.7833 | 0.0013528 |  | 658.9732 | 2.4545e-05 |  | 666.447 | 0.00041361
| 667.0155 | -0.00025805 |  | 667.0155 | -0.00025805 |  | 666.6795 | -2.0758e-05 |  |  |  |  | 667.0155 | -0.00079794 |  | 666.6795 | -0.00038714 |  | 666.6795 | -0.00050696 |  | 667.0155 | 2.1791e-05 |  | 667.0155 | 2.1791e-05 |  | 659.2034 | -8.9217e-05 |  | 666.6795 | -0.00040283
| 667.2477 | 0.0016847 |  | 667.2477 | 0.0016847 |  | 666.912 | 0.000126 |  |  |  |  | 667.2477 | 0.00019637 |  | 666.912 | 0.00024109 |  | 666.912 | 0.00031424 |  | 667.2477 | 0.00038797 |  | 667.2477 | 0.00038797 |  | 659.4337 | 7.1825e-05 |  | 666.912 | 0.00032372
| 667.4799 | 2.764e-05 |  | 667.4799 | 2.764e-05 |  | 667.1445 | 0.00012211 |  |  |  |  | 667.4799 | 9.2079e-08 |  | 667.1445 | -0.00039488 |  | 667.1445 | -9.4224e-05 |  | 667.4799 | 6.1398e-05 |  | 667.4799 | 6.1398e-05 |  | 659.6639 | -4.8863e-06 |  | 667.1445 | -0.00032223
| 667.712 | 0.00021275 |  | 667.712 | 0.00021275 |  | 667.377 | 0.00017683 |  |  |  |  | 667.712 | 0.00038251 |  | 667.377 | 0.00010658 |  | 667.377 | 0.00024928 |  | 667.712 | 0.00077877 |  | 667.712 | 0.00077877 |  | 659.8941 | 7.4624e-05 |  | 667.377 | 0.00045456
| 667.9442 | 0.00067435 |  | 667.9442 | 0.00067435 |  | 667.6096 | 4.7547e-06 |  |  |  |  | 667.9442 | 0.00019432 |  | 667.6096 | -0.0009702 |  | 667.6096 | -0.00051066 |  | 667.9442 | 4.6628e-05 |  | 667.9442 | 4.6628e-05 |  | 660.1243 | -5.477e-05 |  | 667.6096 | -0.0005066
| 668.1765 | 0.001246 |  | 668.1765 | 0.001246 |  | 667.8421 | 0.0001079 |  |  |  |  | 668.1765 | -8.1162e-05 |  | 667.8421 | 0.00047078 |  | 667.8421 | 0.00055415 |  | 668.1765 | 0.00069472 |  | 668.1765 | 0.00069472 |  | 660.3546 | 0.00020282 |  | 667.8421 | 0.00031104
| 668.4087 | 0.00081757 |  | 668.4087 | 0.00081757 |  | 668.0747 | 3.4099e-05 |  |  |  |  | 668.4087 | -0.00073087 |  | 668.0747 | -0.00041626 |  | 668.0747 | -0.00077627 |  | 668.4087 | 7.0245e-06 |  | 668.4087 | 7.0245e-06 |  | 660.5848 | -0.00010143 |  | 668.0747 | -0.00038617
| 668.6409 | 0.00087216 |  | 668.6409 | 0.00087216 |  | 668.3072 | 0.00026299 |  |  |  |  | 668.6409 | 0.00032785 |  | 668.3072 | -0.00011467 |  | 668.3072 | 0.0005843 |  | 668.6409 | 0.00040277 |  | 668.6409 | 0.00040277 |  | 660.8151 | 0.00010056 |  | 668.3072 | 0.00034216
| 668.8732 | 0.00072691 |  | 668.8732 | 0.00072691 |  | 668.5398 | 3.2617e-05 |  |  |  |  | 668.8732 | -0.00046563 |  | 668.5398 | -0.00064924 |  | 668.5398 | -0.00057644 |  | 668.8732 | -9.6915e-05 |  | 668.8732 | -9.6915e-05 |  | 661.0454 | -0.00010214 |  | 668.5398 | -0.00043738
| 669.1054 | 0.0011438 |  | 669.1054 | 0.0011438 |  | 668.7724 | 0.00020919 |  |  |  |  | 669.1054 | 0.00027649 |  | 668.7724 | 0.00042201 |  | 668.7724 | 0.00044539 |  | 669.1054 | 0.00079368 |  | 669.1054 | 0.00079368 |  | 661.2757 | 0.00010421 |  | 668.7724 | 0.00033482
| 669.3377 | 0.00032899 |  | 669.3377 | 0.00032899 |  | 669.005 | 8.7983e-05 |  |  |  |  | 669.3377 | -4.421e-05 |  | 669.005 | -0.0006246 |  | 669.005 | -0.00020905 |  | 669.3377 | -3.2589e-05 |  | 669.3377 | -3.2589e-05 |  | 661.506 | -0.00010219 |  | 669.005 | -0.00024992
| 669.57 | 0.0013402 |  | 669.57 | 0.0013402 |  | 669.2376 | 0.00032597 |  |  |  |  | 669.57 | -0.00062842 |  | 669.2376 | 0.00023803 |  | 669.2376 | 0.00019614 |  | 669.57 | 0.00049679 |  | 669.57 | 0.00049679 |  | 661.7363 | 8.0703e-05 |  | 669.2376 | 0.00046808
| 669.8022 | 0.00069573 |  | 669.8022 | 0.00069573 |  | 669.4703 | 0.0001162 |  |  |  |  | 669.8022 | -0.00031328 |  | 669.4703 | -0.00080933 |  | 669.4703 | -0.0006039 |  | 669.8022 | 1.1946e-05 |  | 669.8022 | 1.1946e-05 |  | 661.9666 | -7.5764e-05 |  | 669.4703 | -0.00045964
| 670.0345 | 0.0015152 |  | 670.0345 | 0.0015152 |  | 669.7029 | 0.0002332 |  |  |  |  | 670.0345 | 0.00027757 |  | 669.7029 | 4.7436e-05 |  | 669.7029 | 0.00015592 |  | 670.0345 | 0.00054626 |  | 670.0345 | 0.00054626 |  | 662.197 | 0.00018335 |  | 669.7029 | 0.00041736
| 670.2669 | 0.00036544 |  | 670.2669 | 0.00036544 |  | 669.9355 | 0.00012018 |  |  |  |  | 670.2669 | -0.0008392 |  | 669.9355 | -0.0004448 |  | 669.9355 | -0.00041753 |  | 670.2669 | 0.00014551 |  | 670.2669 | 0.00014551 |  | 662.4273 | -7.712e-05 |  | 669.9355 | -0.00039355
| 670.4992 | 0.00085777 |  | 670.4992 | 0.00085777 |  | 670.1682 | 0.00014218 |  |  |  |  | 670.4992 | -0.00014958 |  | 670.1682 | 0.00015696 |  | 670.1682 | 0.00032248 |  | 670.4992 | 0.00052152 |  | 670.4992 | 0.00052152 |  | 662.6577 | 0.00022723 |  | 670.1682 | 0.00030033
| 670.7316 | 0.00026977 |  | 670.7316 | 0.00026977 |  | 670.4009 | 9.3597e-06 |  |  |  |  | 670.7316 | -8.4336e-05 |  | 670.4009 | -0.001065 |  | 670.4009 | -0.00022703 |  | 670.7316 | -0.00053718 |  | 670.7316 | -0.00053718 |  | 662.888 | -0.00015517 |  | 670.4009 | -0.00039835
| 670.9639 | 0.00081539 |  | 670.9639 | 0.00081539 |  | 670.6335 | 0.00019813 |  |  |  |  | 670.9639 | 0.0011055 |  | 670.6335 | 0.00030538 |  | 670.6335 | 0.0003332 |  | 670.9639 | 0.0006502 |  | 670.9639 | 0.0006502 |  | 663.1183 | 0.00012511 |  | 670.6335 | 0.00033034
| 671.1962 | 0.00018779 |  | 671.1962 | 0.00018779 |  | 670.8662 | -8.3852e-05 |  |  |  |  | 671.1962 | 1.2331e-05 |  | 670.8662 | -0.0003317 |  | 670.8662 | -0.00037175 |  | 671.1962 | 0.00016533 |  | 671.1962 | 0.00016533 |  | 663.3488 | -0.00015394 |  | 670.8662 | -0.00045317
| 671.4286 | 0.0016277 |  | 671.4286 | 0.0016277 |  | 671.0989 | 0.00021904 |  |  |  |  | 671.4286 | 0.00028105 |  | 671.0989 | -1.5494e-05 |  | 671.0989 | 0.00029426 |  | 671.4286 | 0.00052149 |  | 671.4286 | 0.00052149 |  | 663.5792 | 0.00023715 |  | 671.0989 | 0.00040661
| 671.6609 | 9.3741e-05 |  | 671.6609 | 9.3741e-05 |  | 671.3316 | 3.4301e-05 |  |  |  |  | 671.6609 | -0.00058758 |  | 671.3316 | -0.00067539 |  | 671.3316 | -0.00043163 |  | 671.6609 | 0.00019993 |  | 671.6609 | 0.00019993 |  | 663.8095 | -9.5326e-05 |  | 671.3316 | -0.00035039
| 671.8934 | 0.00099 |  | 671.8934 | 0.00099 |  | 671.5643 | 0.00014816 |  |  |  |  | 671.8934 | 0.00058052 |  | 671.5643 | 0.00038695 |  | 671.5643 | 0.00031493 |  | 671.8934 | 0.00041768 |  | 671.8934 | 0.00041768 |  | 664.0399 | 0.00014171 |  | 671.5643 | 0.00036912
| 672.1257 | -0.00038027 |  | 672.1257 | -0.00038027 |  | 671.7971 | 0.00011424 |  |  |  |  | 672.1257 | -0.00072649 |  | 671.7971 | -0.00032256 |  | 671.7971 | -0.00054666 |  | 672.1257 | 1.1943e-05 |  | 672.1257 | 1.1943e-05 |  | 664.2704 | -8.7389e-05 |  | 671.7971 | -0.00040514
| 672.3582 | 0.00057327 |  | 672.3582 | 0.00057327 |  | 672.0298 | 0.0001686 |  |  |  |  | 672.3582 | -0.0001038 |  | 672.0298 | -0.00012324 |  | 672.0298 | 0.00051956 |  | 672.3582 | 0.0002742 |  | 672.3582 | 0.0002742 |  | 664.5008 | 0.00026412 |  | 672.0298 | 0.00030009
| 672.5906 | 0.00055784 |  | 672.5906 | 0.00055784 |  | 672.2625 | -8.4843e-05 |  |  |  |  | 672.5906 | -0.00074725 |  | 672.2625 | -0.00048789 |  | 672.2625 | -0.00067411 |  | 672.5906 | 3.6664e-05 |  | 672.5906 | 3.6664e-05 |  | 664.7312 | -6.6864e-05 |  | 672.2625 | -0.00040337
| 672.823 | 0.00090992 |  | 672.823 | 0.00090992 |  | 672.4953 | 0.0001014 |  |  |  |  | 672.823 | 0.00038061 |  | 672.4953 | 0.00028476 |  | 672.4953 | 0.00051771 |  | 672.823 | 0.00036818 |  | 672.823 | 0.00036818 |  | 664.9617 | 0.0001902 |  | 672.4953 | 0.00041938
| 673.0554 | -0.0001281 |  | 673.0554 | -0.0001281 |  | 672.7281 | 7.1438e-05 |  |  |  |  | 673.0554 | -0.00013832 |  | 672.7281 | -0.00051029 |  | 672.7281 | -0.00040342 |  | 673.0554 | 0.00024949 |  | 673.0554 | 0.00024949 |  | 665.1921 | -0.0001271 |  | 672.7281 | -0.00043193
| 673.2879 | 0.001419 |  | 673.2879 | 0.001419 |  | 672.9608 | 0.00016431 |  |  |  |  | 673.2879 | 0.00018986 |  | 672.9608 | 0.00034465 |  | 672.9608 | 0.00032149 |  | 673.2879 | 0.00052156 |  | 673.2879 | 0.00052156 |  | 665.4226 | 2.5445e-05 |  | 672.9608 | 0.00022413
| 673.5203 | 0.00068063 |  | 673.5203 | 0.00068063 |  | 673.1936 | 3.1542e-05 |  |  |  |  | 673.5203 | 0.00022525 |  | 673.1936 | -0.00066235 |  | 673.1936 | -0.00040615 |  | 673.5203 | 9.1116e-05 |  | 673.5203 | 9.1116e-05 |  | 665.6531 | -0.00010502 |  | 673.1936 | -0.00036383
| 673.7528 | 0.00077506 |  | 673.7528 | 0.00077506 |  | 673.4264 | 0.00014348 |  |  |  |  | 673.7528 | 0.00044537 |  | 673.4264 | 9.5087e-05 |  | 673.4264 | 0.00026103 |  | 673.7528 | 0.00068481 |  | 673.7528 | 0.00068481 |  | 665.8835 | 0.00023579 |  | 673.4264 | 0.00034312
| 673.9853 | 0.00016078 |  | 673.9853 | 0.00016078 |  | 673.6592 | 9.4987e-05 |  |  |  |  | 673.9853 | -0.00048105 |  | 673.6592 | -0.00084322 |  | 673.6592 | -0.00035055 |  | 673.9853 | 0.00043745 |  | 673.9853 | 0.00043745 |  | 666.114 | -0.0001794 |  | 673.6592 | -0.00036862
| 674.2178 | 0.0013081 |  | 674.2178 | 0.0013081 |  | 673.892 | 0.00020104 |  |  |  |  | 674.2178 | 0.00030749 |  | 673.892 | -0.00012624 |  | 673.892 | 0.00027555 |  | 674.2178 | 0.00025437 |  | 674.2178 | 0.00025437 |  | 666.3445 | 0.00017792 |  | 673.8921 | 0.00040928
| 674.4503 | 0.0005716 |  | 674.4503 | 0.0005716 |  | 674.1249 | 1.0223e-06 |  |  |  |  | 674.4503 | -0.00062523 |  | 674.1249 | -0.00078437 |  | 674.1249 | -0.00064518 |  | 674.4503 | 8.6109e-05 |  | 674.4503 | 8.6109e-05 |  | 666.5751 | 5.4022e-05 |  | 674.1249 | -0.00050519
| 674.6828 | 0.0011617 |  | 674.6828 | 0.0011617 |  | 674.3577 | 0.0002793 |  |  |  |  | 674.6828 | 0.0010005 |  | 674.3577 | 0.00042005 |  | 674.3577 | 0.00044767 |  | 674.6828 | 0.00054131 |  | 674.6828 | 0.00054131 |  | 666.8056 | 0.00011992 |  | 674.3577 | 0.00036646
| 674.9153 | 8.8118e-05 |  | 674.9153 | 8.8118e-05 |  | 674.5906 | 0.0001823 |  |  |  |  | 674.9153 | -0.00076499 |  | 674.5906 | -0.0003296 |  | 674.5906 | -0.00038343 |  | 674.9153 | 0.00033352 |  | 674.9153 | 0.00033352 |  | 667.0361 | -0.0001178 |  | 674.5906 | -0.00046444
| 675.1478 | 0.00078837 |  | 675.1478 | 0.00078837 |  | 674.8234 | 9.2268e-05 |  |  |  |  | 675.1478 | 0.00049749 |  | 674.8234 | 0.00049497 |  | 674.8234 | 0.00029736 |  | 675.1478 | 0.00044237 |  | 675.1478 | 0.00044237 |  | 667.2667 | 0.00022676 |  | 674.8234 | 0.00038564
| 675.3804 | 0.00084218 |  | 675.3804 | 0.00084218 |  | 675.0563 | -4.1082e-05 |  |  |  |  | 675.3804 | 3.8296e-05 |  | 675.0563 | -0.00018575 |  | 675.0563 | -0.00040436 |  | 675.3804 | -0.00034923 |  | 675.3804 | -0.00034923 |  | 667.4972 | -3.1698e-06 |  | 675.0563 | -0.00048504
| 675.6129 | 0.0011098 |  | 675.6129 | 0.0011098 |  | 675.2892 | 4.2355e-05 |  |  |  |  | 675.6129 | 0.00035948 |  | 675.2892 | 0.00029772 |  | 675.2892 | 0.00019668 |  | 675.6129 | 0.0004671 |  | 675.6129 | 0.0004671 |  | 667.7278 | 0.00018619 |  | 675.2892 | 0.00032754
| 675.8455 | 5.4381e-05 |  | 675.8455 | 5.4381e-05 |  | 675.522 | -0.00014759 |  |  |  |  | 675.8455 | -0.00013566 |  | 675.522 | -0.00055239 |  | 675.522 | -0.00042794 |  | 675.8455 | 0.00010593 |  | 675.8455 | 0.00010593 |  | 667.9583 | -0.00022093 |  | 675.5221 | -0.00045933
| 676.0781 | 0.00028843 |  | 676.0781 | 0.00028843 |  | 675.7549 | 1.2742e-05 |  |  |  |  | 676.0781 | -0.00028081 |  | 675.7549 | 0.0004914 |  | 675.7549 | -0.00014988 |  | 676.0781 | 0.00056115 |  | 676.0781 | 0.00056115 |  | 668.1889 | 0.00023255 |  | 675.755 | 0.00032715
| 676.3106 | -0.00033739 |  | 676.3106 | -0.00033739 |  | 675.9879 | -1.944e-05 |  |  |  |  | 676.3106 | -0.00043483 |  | 675.9879 | -0.00034117 |  | 675.9879 | -0.00068735 |  | 676.3106 | 0.00019003 |  | 676.3106 | 0.00019003 |  | 668.4195 | -0.00014959 |  | 675.9879 | -0.00048605
| 676.5432 | 0.00019824 |  | 676.5432 | 0.00019824 |  | 676.2208 | 0.00021275 |  |  |  |  | 676.5432 | 0.00028955 |  | 676.2208 | 0.00038015 |  | 676.2208 | 0.00039257 |  | 676.5432 | 0.00061061 |  | 676.5432 | 0.00061061 |  | 668.6501 | 0.00020434 |  | 676.2208 | 0.00031976
| 676.7758 | 0.00025184 |  | 676.7758 | 0.00025184 |  | 676.4537 | -3.1054e-06 |  |  |  |  | 676.7758 | -0.00099774 |  | 676.4537 | -0.00065172 |  | 676.4537 | -0.00040175 |  | 676.7758 | 0.00047209 |  | 676.7758 | 0.00047209 |  | 668.8807 | -0.00013979 |  | 676.4537 | -0.00047173
| 677.0084 | 0.0007481 |  | 677.0084 | 0.0007481 |  | 676.6866 | 2.3623e-05 |  |  |  |  | 677.0084 | 5.4723e-06 |  | 676.6866 | 0.00021428 |  | 676.6866 | -0.00020935 |  | 677.0084 | 0.00071455 |  | 677.0084 | 0.00071455 |  | 669.1113 | 0.00011388 |  | 676.6866 | 0.00030785
| 677.2411 | 9.4424e-05 |  | 677.2411 | 9.4424e-05 |  | 676.9196 | -0.0001046 |  |  |  |  | 677.2411 | -0.00056342 |  | 676.9196 | -0.00092411 |  | 676.9196 | -0.00033824 |  | 677.2411 | -0.00020574 |  | 677.2411 | -0.00020574 |  | 669.342 | -0.00010199 |  | 676.9196 | -0.00046141
| 677.4737 | 0.0010572 |  | 677.4737 | 0.0010572 |  | 677.1525 | 0.0001331 |  |  |  |  | 677.4737 | 0.00093357 |  | 677.1525 | 0.00024474 |  | 677.1525 | 0.00036374 |  | 677.4737 | 0.00032364 |  | 677.4737 | 0.00032364 |  | 669.5726 | 0.00016454 |  | 677.1526 | 0.00035007
| 677.7064 | 0.0011767 |  | 677.7064 | 0.0011767 |  | 677.3855 | 9.6125e-05 |  |  |  |  | 677.7064 | 0.0001334 |  | 677.3855 | -0.00070231 |  | 677.3855 | -0.00016533 |  | 677.7064 | 0.00032363 |  | 677.7064 | 0.00032363 |  | 669.8032 | -7.4117e-05 |  | 677.3855 | -0.00034823
| 677.939 | 0.00068548 |  | 677.939 | 0.00068548 |  | 677.6185 | 9.7294e-05 |  |  |  |  | 677.939 | 0.00021939 |  | 677.6185 | 0.00013918 |  | 677.6185 | 0.00011002 |  | 677.939 | 0.00046218 |  | 677.939 | 0.00046218 |  | 670.0339 | 7.9859e-05 |  | 677.6185 | 0.00038433
| 678.1716 | -0.00014666 |  | 678.1716 | -0.00014666 |  | 677.8515 | 7.4185e-06 |  |  |  |  | 678.1716 | -0.00049068 |  | 677.8515 | -0.00097435 |  | 677.8515 | -0.00057438 |  | 678.1716 | -0.00020077 |  | 678.1716 | -0.00020077 |  | 670.2646 | -0.00011083 |  | 677.8515 | -0.00046465
| 678.4043 | 0.0014396 |  | 678.4043 | 0.0014396 |  | 678.0845 | 0.00026708 |  |  |  |  | 678.4043 | 0.00041941 |  | 678.0845 | 0.00044217 |  | 678.0845 | 0.00035536 |  | 678.4043 | 0.00051165 |  | 678.4043 | 0.00051165 |  | 670.4952 | 0.00027585 |  | 678.0845 | 0.00037063
| 678.637 | 2.8311e-05 |  | 678.637 | 2.8311e-05 |  | 678.3175 | -0.00010887 |  |  |  |  | 678.637 | -0.00048066 |  | 678.3175 | -0.00010642 |  | 678.3175 | -0.00058805 |  | 678.637 | 0.00066006 |  | 678.637 | 0.00066006 |  | 670.726 | -3.4659e-05 |  | 678.3175 | -0.00052393
| 678.8697 | 0.00099081 |  | 678.8697 | 0.00099081 |  | 678.5505 | 0.00032916 |  |  |  |  | 678.8697 | 0.00027411 |  | 678.5505 | 8.9639e-06 |  | 678.5505 | 0.00049629 |  | 678.8697 | 0.00082334 |  | 678.8697 | 0.00082334 |  | 670.9566 | 0.00017262 |  | 678.5505 | 0.00045201
| 679.1024 | 0.00077048 |  | 679.1024 | 0.00077048 |  | 678.7835 | 3.1779e-05 |  |  |  |  | 679.1024 | -0.00044036 |  | 678.7835 | -0.00055365 |  | 678.7835 | -0.00079371 |  | 679.1024 | -0.000181 |  | 679.1024 | -0.000181 |  | 671.1873 | -9.2411e-05 |  | 678.7835 | -0.00045986
| 679.3351 | 0.00063435 |  | 679.3351 | 0.00063435 |  | 679.0166 | 0.00014388 |  |  |  |  | 679.3351 | 0.00042979 |  | 679.0166 | 0.000105 |  | 679.0166 | 0.00032505 |  | 679.3351 | 0.00038301 |  | 679.3351 | 0.00038301 |  | 671.418 | 8.6087e-05 |  | 679.0166 | 0.00042528
| 679.5679 | 0.00035868 |  | 679.5679 | 0.00035868 |  | 679.2496 | -5.2198e-05 |  |  |  |  | 679.5679 | -0.00031169 |  | 679.2496 | -0.00046774 |  | 679.2496 | -0.0004729 |  | 679.5679 | 3.1722e-05 |  | 679.5679 | 3.1722e-05 |  | 671.6487 | -0.00014797 |  | 679.2496 | -0.00050239
| 679.8006 | 0.00096826 |  | 679.8006 | 0.00096826 |  | 679.4827 | 9.4888e-05 |  |  |  |  | 679.8006 | 0.0004515 |  | 679.4827 | 0.00035113 |  | 679.4827 | 0.00036145 |  | 679.8006 | 0.000477 |  | 679.8006 | 0.000477 |  | 671.8795 | 0.00016688 |  | 679.4827 | 0.00033506
| 680.0333 | 8.0664e-05 |  | 680.0333 | 8.0664e-05 |  | 679.7158 | 9.2996e-05 |  |  |  |  | 680.0333 | -0.00079392 |  | 679.7158 | -0.00053487 |  | 679.7158 | -0.00039984 |  | 680.0333 | 8.6165e-05 |  | 680.0333 | 8.6165e-05 |  | 672.1102 | -8.5145e-05 |  | 679.7158 | -0.00039953
| 680.2661 | 0.0010601 |  | 680.2661 | 0.0010601 |  | 679.9488 | 0.00019941 |  |  |  |  | 680.2661 | 6.3079e-05 |  | 679.9488 | 0.00059726 |  | 679.9488 | 0.00032017 |  | 680.2661 | 0.0002197 |  | 680.2661 | 0.0002197 |  | 672.341 | 0.00029221 |  | 679.9488 | 0.00033733
| 680.4988 | -0.00044636 |  | 680.4988 | -0.00044636 |  | 680.1819 | -4.0589e-05 |  |  |  |  | 680.4988 | -7.3987e-05 |  | 680.1819 | -0.00054354 |  | 680.1819 | -0.00041977 |  | 680.4988 | -7.2116e-05 |  | 680.4988 | -7.2116e-05 |  | 672.5718 | -0.00019863 |  | 680.1819 | -0.00046032
| 680.7316 | 0.0011133 |  | 680.7316 | 0.0011133 |  | 680.415 | 0.00014743 |  |  |  |  | 680.7316 | 0.00063262 |  | 680.415 | 0.00010526 |  | 680.415 | 0.000161 |  | 680.7316 | 0.00074911 |  | 680.7316 | 0.00074911 |  | 672.8026 | 0.00011413 |  | 680.415 | 0.00035334
| 680.9644 | 0.00031134 |  | 680.9644 | 0.00031134 |  | 680.6481 | 3.5023e-05 |  |  |  |  | 680.9644 | -0.00067667 |  | 680.6481 | -0.00062934 |  | 680.6481 | -0.00054635 |  | 680.9644 | 0.00011583 |  | 680.9644 | 0.00011583 |  | 673.0333 | -0.00012317 |  | 680.6481 | -0.00047648
| 681.1972 | 0.00031684 |  | 681.1972 | 0.00031684 |  | 680.8813 | 5.1289e-05 |  |  |  |  | 681.1972 | 0.00055547 |  | 680.8813 | 0.00010204 |  | 680.8813 | 0.00012775 |  | 681.1972 | 0.0005859 |  | 681.1972 | 0.0005859 |  | 673.2641 | 0.00014403 |  | 680.8813 | 0.000464
| 681.4301 | -5.6543e-05 |  | 681.4301 | -5.6543e-05 |  | 681.1144 | -0.00010397 |  |  |  |  | 681.4301 | 9.0999e-05 |  | 681.1144 | -0.00081496 |  | 681.1144 | -0.00050322 |  | 681.4301 | 0.00022965 |  | 681.4301 | 0.00022965 |  | 673.4949 | -9.7219e-05 |  | 681.1144 | -0.00047379
| 681.6628 | 0.0015751 |  | 681.6628 | 0.0015751 |  | 681.3475 | 0.0001824 |  |  |  |  | 681.6628 | 0.00084653 |  | 681.3475 | 0.00016385 |  | 681.3475 | 0.00023526 |  | 681.6628 | 0.00024944 |  | 681.6628 | 0.00024944 |  | 673.7257 | 0.00016319 |  | 681.3475 | 0.00031882
| 681.8957 | -9.4929e-05 |  | 681.8957 | -9.4929e-05 |  | 681.5807 | 4.42e-05 |  |  |  |  | 681.8957 | -0.00039651 |  | 681.5807 | -0.00048559 |  | 681.5807 | -0.00056479 |  | 681.8957 | -0.00042842 |  | 681.8957 | -0.00042842 |  | 673.9565 | 2.6969e-05 |  | 681.5807 | -0.00052136
| 682.1285 | 0.00050582 |  | 682.1285 | 0.00050582 |  | 681.8138 | 0.000143 |  |  |  |  | 682.1285 | 0.00042441 |  | 681.8138 | 0.00027809 |  | 681.8138 | 0.00037396 |  | 682.1285 | 0.00062051 |  | 682.1285 | 0.00062051 |  | 674.1874 | 0.00010041 |  | 681.8138 | 0.00039879
| 682.3614 | 0.00056453 |  | 682.3614 | 0.00056453 |  | 682.047 | 7.9711e-05 |  |  |  |  | 682.3614 | -0.00041706 |  | 682.047 | -0.00039308 |  | 682.047 | -0.00039207 |  | 682.3614 | 0.00017027 |  | 682.3614 | 0.00017027 |  | 674.4182 | -0.00020299 |  | 682.047 | -0.00055211
| 682.5942 | 0.0010516 |  | 682.5942 | 0.0010516 |  | 682.2802 | 0.00021946 |  |  |  |  | 682.5942 | -8.4677e-06 |  | 682.2802 | 0.00026939 |  | 682.2802 | 0.00058488 |  | 682.5942 | 0.00059575 |  | 682.5942 | 0.00059575 |  | 674.649 | 0.00020032 |  | 682.2802 | 0.00046593
| 682.8271 | 0.00041559 |  | 682.8271 | 0.00041559 |  | 682.5134 | -7.7805e-05 |  |  |  |  | 682.8271 | -0.00048721 |  | 682.5134 | -0.00093513 |  | 682.5134 | -0.00053365 |  | 682.8271 | -2.8651e-06 |  | 682.8271 | -2.8651e-06 |  | 674.8799 | -0.00014652 |  | 682.5134 | -0.00036425
| 683.06 | 0.0013454 |  | 683.06 | 0.0013454 |  | 682.7466 | 4.4906e-05 |  |  |  |  | 683.06 | -4.9708e-05 |  | 682.7466 | 0.00036147 |  | 682.7466 | 0.00042243 |  | 683.06 | 0.00052649 |  | 683.06 | 0.00052649 |  | 675.1108 | 0.00017605 |  | 682.7466 | 0.0002817
| 683.2928 | -2.0839e-05 |  | 683.2928 | -2.0839e-05 |  | 682.9798 | -5.8877e-05 |  |  |  |  | 683.2928 | -0.00011082 |  | 682.9798 | -0.00062779 |  | 682.9798 | -0.00077039 |  | 683.2928 | -0.00019583 |  | 683.2928 | -0.00019583 |  | 675.3416 | -3.7797e-05 |  | 682.9798 | -0.00048381
| 683.5258 | 0.0014131 |  | 683.5258 | 0.0014131 |  | 683.213 | 2.7923e-05 |  |  |  |  | 683.5258 | 0.00015005 |  | 683.213 | 0.00010375 |  | 683.213 | 0.0002651 |  | 683.5258 | 0.00016532 |  | 683.5258 | 0.00016532 |  | 675.5725 | 0.00019754 |  | 683.213 | 0.00035907
| 683.7587 | 0.00033915 |  | 683.7587 | 0.00033915 |  | 683.4462 | -0.0002136 |  |  |  |  | 683.7587 | -0.00046008 |  | 683.4462 | -0.00061689 |  | 683.4462 | -0.0008739 |  | 683.7587 | -0.00025029 |  | 683.7587 | -0.00025029 |  | 675.8034 | 9.3981e-06 |  | 683.4462 | -0.00059381
| 683.9916 | 0.00056002 |  | 683.9916 | 0.00056002 |  | 683.6795 | 0.00011786 |  |  |  |  | 683.9916 | 0.00070891 |  | 683.6795 | 0.0003131 |  | 683.6795 | 0.0001484 |  | 683.9916 | 0.00021976 |  | 683.9916 | 0.00021976 |  | 676.0343 | 0.00025613 |  | 683.6795 | 0.00038637
| 684.2245 | 0.00069476 |  | 684.2245 | 0.00069476 |  | 683.9127 | -0.00011509 |  |  |  |  | 684.2245 | -0.00028289 |  | 683.9127 | -0.0006111 |  | 683.9127 | -0.00051617 |  | 684.2245 | -0.00016611 |  | 684.2245 | -0.00016611 |  | 676.2653 | -0.00017303 |  | 683.9127 | -0.0005229
| 684.4575 | 0.0010715 |  | 684.4575 | 0.0010715 |  | 684.146 | -0.00014149 |  |  |  |  | 684.4575 | 0.00019583 |  | 684.146 | 0.00024735 |  | 684.146 | 0.00023313 |  | 684.4575 | 5.1586e-05 |  | 684.4575 | 5.1586e-05 |  | 676.4962 | 8.9606e-05 |  | 684.146 | 0.00040116
| 684.6904 | 0.00041733 |  | 684.6904 | 0.00041733 |  | 684.3793 | -1.7568e-05 |  |  |  |  | 684.6904 | -0.0007975 |  | 684.3793 | -0.00083044 |  | 684.3793 | -0.00044459 |  | 684.6904 | -0.00024536 |  | 684.6904 | -0.00024536 |  | 676.7271 | -3.7405e-05 |  | 684.3793 | -0.00042474
| 684.9234 | 0.00051832 |  | 684.9234 | 0.00051832 |  | 684.6125 | 1.8018e-05 |  |  |  |  | 684.9234 | 0.00065627 |  | 684.6125 | 0.00024002 |  | 684.6125 | 0.00031327 |  | 684.9234 | 1.1954e-05 |  | 684.9234 | 1.1954e-05 |  | 676.958 | 0.00018514 |  | 684.6125 | 0.00039636
| 685.1564 | 0.00032972 |  | 685.1564 | 0.00032972 |  | 684.8458 | -0.00019799 |  |  |  |  | 685.1564 | -0.00070965 |  | 684.8458 | -0.00072147 |  | 684.8458 | -0.00068277 |  | 685.1564 | 0.0003385 |  | 685.1564 | 0.0003385 |  | 677.189 | 1.0394e-06 |  | 684.8458 | -0.00046454
| 685.3893 | 0.0008058 |  | 685.3893 | 0.0008058 |  | 685.0791 | 0.0001611 |  |  |  |  | 685.3893 | 0.00045181 |  | 685.0791 | 0.00016016 |  | 685.0791 | 0.00030938 |  | 685.3893 | 0.000576 |  | 685.3893 | 0.000576 |  | 677.4199 | 0.00014579 |  | 685.0791 | 0.00047686
| 685.6223 | 3.079e-05 |  | 685.6223 | 3.079e-05 |  | 685.3124 | 5.2747e-05 |  |  |  |  | 685.6223 | -6.0175e-05 |  | 685.3124 | -0.00083825 |  | 685.3124 | -0.00039147 |  | 685.6223 | -9.1966e-05 |  | 685.6223 | -9.1966e-05 |  | 677.6509 | -0.0003299 |  | 685.3124 | -0.00051289
| 685.8553 | 0.00065074 |  | 685.8553 | 0.00065074 |  | 685.5458 | 6.6106e-05 |  |  |  |  | 685.8553 | -0.00023842 |  | 685.5458 | 0.00051875 |  | 685.5458 | 0.00044292 |  | 685.8553 | 0.00085304 |  | 685.8553 | 0.00085304 |  | 677.8819 | 0.00015236 |  | 685.5458 | 0.00040028
| 686.0883 | 0.00068208 |  | 686.0883 | 0.00068208 |  | 685.7791 | -4.8432e-05 |  |  |  |  | 686.0883 | -0.0012936 |  | 685.7791 | -0.0011717 |  | 685.7791 | -0.00043203 |  | 686.0883 | -0.00014639 |  | 686.0883 | -0.00014639 |  | 678.1129 | -0.00023261 |  | 685.7791 | -0.00051598
| 686.3214 | -0.00014851 |  | 686.3214 | -0.00014851 |  | 686.0124 | 0.00012464 |  |  |  |  | 686.3214 | 9.4756e-05 |  | 686.0124 | 0.0001995 |  | 686.0124 | 0.0005816 |  | 686.3214 | 0.00053146 |  | 686.3214 | 0.00053146 |  | 678.3439 | 0.00011099 |  | 686.0124 | 0.00038683
| 686.5544 | 0.0003661 |  | 686.5544 | 0.0003661 |  | 686.2458 | 1.2327e-05 |  |  |  |  | 686.5544 | -0.00035689 |  | 686.2458 | -0.0010518 |  | 686.2458 | -0.00057869 |  | 686.5544 | 0.00035828 |  | 686.5544 | 0.00035828 |  | 678.5749 | -0.00018535 |  | 686.2458 | -0.00052264
| 686.7874 | 0.001014 |  | 686.7874 | 0.001014 |  | 686.4791 | 0.00015984 |  |  |  |  | 686.7874 | 9.2996e-05 |  | 686.4791 | -5.925e-05 |  | 686.4791 | 0.00037899 |  | 686.7874 | 0.00078871 |  | 686.7874 | 0.00078871 |  | 678.8059 | 0.00013892 |  | 686.4791 | 0.0003461
| 687.0205 | 0.00038342 |  | 687.0205 | 0.00038342 |  | 686.7125 | -2.3762e-05 |  |  |  |  | 687.0205 | -0.0010425 |  | 686.7125 | -0.000549 |  | 686.7125 | -0.00089739 |  | 687.0205 | 6.1436e-05 |  | 687.0205 | 6.1436e-05 |  | 679.0369 | -0.00015661 |  | 686.7125 | -0.00064812
| 687.2535 | 0.00026734 |  | 687.2535 | 0.00026734 |  | 686.9459 | 0.0004588 |  |  |  |  | 687.2535 | 0.00069121 |  | 686.9459 | 0.00034932 |  | 686.9459 | 0.00031656 |  | 687.2535 | -5.7338e-05 |  | 687.2535 | -5.7338e-05 |  | 679.268 | 0.00020866 |  | 686.9459 | 0.0004221
| 687.4866 | 0.0010864 |  | 687.4866 | 0.0010864 |  | 687.1793 | -3.771e-05 |  |  |  |  | 687.4866 | -5.2373e-05 |  | 687.1793 | -0.00032058 |  | 687.1793 | -0.00056452 |  | 687.4866 | -0.00057183 |  | 687.4866 | -0.00057183 |  | 679.499 | -0.00016353 |  | 687.1793 | -0.00054971
| 687.7197 | 0.0013921 |  | 687.7197 | 0.0013921 |  | 687.4127 | 0.00014303 |  |  |  |  | 687.7197 | -0.00019691 |  | 687.4127 | 0.00023429 |  | 687.4127 | 0.00038062 |  | 687.7197 | 0.00070955 |  | 687.7197 | 0.00070955 |  | 679.7301 | 0.0002295 |  | 687.4127 | 0.00045047
| 687.9528 | 0.00042297 |  | 687.9528 | 0.00042297 |  | 687.6461 | -0.00018334 |  |  |  |  | 687.9528 | -0.00010531 |  | 687.6461 | -0.00053232 |  | 687.6461 | -0.00052953 |  | 687.9528 | -0.00060156 |  | 687.9528 | -0.00060156 |  | 679.9611 | -0.00016688 |  | 687.6461 | -0.00062207
| 688.1859 | 0.0011137 |  | 688.1859 | 0.0011137 |  | 687.8795 | 0.000126 |  |  |  |  | 688.1859 | 0.00028284 |  | 687.8795 | -0.00042792 |  | 687.8795 | 0.00029853 |  | 688.1859 | 0.00010102 |  | 688.1859 | 0.00010102 |  | 680.1922 | 0.00016797 |  | 687.8795 | 0.00034593
| 688.419 | 0.00014866 |  | 688.419 | 0.00014866 |  | 688.1129 | 4.0881e-05 |  |  |  |  | 688.419 | -0.00034767 |  | 688.1129 | -0.00084883 |  | 688.1129 | -0.00054458 |  | 688.419 | 0.00028902 |  | 688.419 | 0.00028902 |  | 680.4233 | -0.00020171 |  | 688.1129 | -0.00058784
| 688.6522 | 0.00035928 |  | 688.6522 | 0.00035928 |  | 688.3464 | 0.00016853 |  |  |  |  | 688.6522 | -9.353e-05 |  | 688.3464 | 0.00016532 |  | 688.3464 | 0.00046628 |  | 688.6522 | 0.00098658 |  | 688.6522 | 0.00098658 |  | 680.6544 | 0.00012305 |  | 688.3464 | 0.00041762
| 688.8853 | -0.00037571 |  | 688.8853 | -0.00037571 |  | 688.5798 | -3.6083e-06 |  |  |  |  | 688.8853 | -0.00084889 |  | 688.5798 | -0.00059543 |  | 688.5798 | -0.00068187 |  | 688.8853 | -2.9254e-06 |  | 688.8853 | -2.9254e-06 |  | 680.8855 | -0.00029344 |  | 688.5798 | -0.00062632
| 689.1185 | 0.0014635 |  | 689.1185 | 0.0014635 |  | 688.8133 | 0.00013815 |  |  |  |  | 689.1185 | 2.3224e-05 |  | 688.8133 | 0.00035605 |  | 688.8133 | -1.7089e-05 |  | 689.1185 | 0.00081839 |  | 689.1185 | 0.00081839 |  | 681.1166 | 0.00012374 |  | 688.8133 | 0.00047614
| 689.3516 | -1.4348e-05 |  | 689.3516 | -1.4348e-05 |  | 689.0468 | -0.00020611 |  |  |  |  | 689.3516 | -4.5918e-05 |  | 689.0468 | -0.00052602 |  | 689.0468 | -0.00080529 |  | 689.3516 | -0.00027503 |  | 689.3516 | -0.00027503 |  | 681.3477 | -8.4187e-05 |  | 689.0467 | -0.00058096
| 689.5848 | 0.0010826 |  | 689.5848 | 0.0010826 |  | 689.2802 | -3.4799e-05 |  |  |  |  | 689.5848 | 0.00094665 |  | 689.2802 | 0.00012909 |  | 689.2802 | 0.00019867 |  | 689.5848 | 0.00050671 |  | 689.5848 | 0.00050671 |  | 681.5789 | 0.00024409 |  | 689.2802 | 0.00042036
| 689.8179 | -0.00012592 |  | 689.8179 | -0.00012592 |  | 689.5137 | 0.00010228 |  |  |  |  | 689.8179 | -0.00018132 |  | 689.5137 | -0.00063279 |  | 689.5137 | -0.00042856 |  | 689.8179 | -0.00042835 |  | 689.8179 | -0.00042835 |  | 681.81 | -0.00012647 |  | 689.5137 | -0.00044148
| 690.0511 | 0.00072438 |  | 690.0511 | 0.00072438 |  | 689.7472 | -1.5703e-07 |  |  |  |  | 690.0511 | 6.7896e-05 |  | 689.7472 | -4.8609e-05 |  | 689.7472 | 7.7195e-06 |  | 690.0511 | 0.00067493 |  | 690.0511 | 0.00067493 |  | 682.0411 | 0.00021357 |  | 689.7472 | 0.00042426
| 690.2843 | 0.00020099 |  | 690.2843 | 0.00020099 |  | 689.9807 | -0.00010253 |  |  |  |  | 690.2843 | -0.00081488 |  | 689.9807 | -0.001347 |  | 689.9807 | -0.00071444 |  | 690.2843 | -0.00030965 |  | 690.2843 | -0.00030965 |  | 682.2723 | -9.3921e-05 |  | 689.9807 | -0.0005163
| 690.5175 | 0.00057623 |  | 690.5175 | 0.00057623 |  | 690.2142 | 6.2525e-06 |  |  |  |  | 690.5175 | 9.9281e-05 |  | 690.2142 | 4.1899e-06 |  | 690.2142 | 2.9312e-05 |  | 690.5175 | 0.000289 |  | 690.5175 | 0.000289 |  | 682.5035 | 0.00023224 |  | 690.2142 | 0.00034342
| 690.7507 | 0.00072899 |  | 690.7507 | 0.00072899 |  | 690.4478 | -9.4725e-05 |  |  |  |  | 690.7507 | -0.00081435 |  | 690.4478 | -0.00091038 |  | 690.4478 | -0.00067729 |  | 690.7507 | -0.00050756 |  | 690.7507 | -0.00050756 |  | 682.7347 | -1.8624e-05 |  | 690.4478 | -0.00060304
| 690.9839 | 0.00049535 |  | 690.9839 | 0.00049535 |  | 690.6813 | 0.0001244 |  |  |  |  | 690.9839 | 0.00053684 |  | 690.6813 | 0.00028551 |  | 690.6813 | 0.00052645 |  | 690.9839 | 0.00081341 |  | 690.9839 | 0.00081341 |  | 682.9659 | 2.6712e-05 |  | 690.6813 | 0.00031304
| 691.2172 | -0.00034075 |  | 691.2172 | -0.00034075 |  | 690.9149 | 6.5431e-05 |  |  |  |  | 691.2172 | 6.622e-05 |  | 690.9149 | -0.00095074 |  | 690.9149 | -0.00031798 |  | 691.2172 | -0.00063121 |  | 691.2172 | -0.00063121 |  | 683.1971 | -9.0729e-05 |  | 690.9149 | -0.00051677
| 691.4504 | 0.00094033 |  | 691.4504 | 0.00094033 |  | 691.1484 | -9.1829e-06 |  |  |  |  | 691.4504 | -6.6532e-05 |  | 691.1484 | -0.00014466 |  | 691.1484 | 0.00012874 |  | 691.4504 | -7.7099e-05 |  | 691.4504 | -7.7099e-05 |  | 683.4283 | 0.00025284 |  | 691.1484 | 0.00047738
| 691.6837 | 5.6767e-05 |  | 691.6837 | 5.6767e-05 |  | 691.382 | 1.4404e-05 |  |  |  |  | 691.6837 | -5.7096e-06 |  | 691.382 | -0.0012649 |  | 691.382 | -0.00069073 |  | 691.6837 | -0.00026021 |  | 691.6837 | -0.00026021 |  | 683.6595 | -7.4844e-05 |  | 691.382 | -0.00066845
| 691.917 | 0.0016941 |  | 691.917 | 0.0016941 |  | 691.6156 | 0.00021112 |  |  |  |  | 691.917 | 0.00017436 |  | 691.6156 | 0.00043277 |  | 691.6156 | 0.00051086 |  | 691.917 | 0.00010099 |  | 691.917 | 0.00010099 |  | 683.8907 | 9.7394e-05 |  | 691.6156 | 0.00043104
| 692.1503 | 0.0002275 |  | 692.1503 | 0.0002275 |  | 691.8491 | -0.00010964 |  |  |  |  | 692.1503 | -0.00062572 |  | 691.8491 | -0.00087851 |  | 691.8491 | -0.0005558 |  | 692.1503 | 0.00036819 |  | 692.1503 | 0.00036819 |  | 684.1219 | -0.00019379 |  | 691.8492 | -0.00057164
| 692.3835 | 0.00037486 |  | 692.3835 | 0.00037486 |  | 692.0827 | 0.00012841 |  |  |  |  | 692.3835 | 0.00019887 |  | 692.0827 | 7.164e-05 |  | 692.0827 | 0.0002035 |  | 692.3835 | 0.00011092 |  | 692.3835 | 0.00011092 |  | 684.3532 | 0.00024153 |  | 692.0827 | 0.00036948
| 692.6168 | 0.00045559 |  | 692.6168 | 0.00045559 |  | 692.3164 | -0.00014362 |  |  |  |  | 692.6168 | -0.00022201 |  | 692.3164 | -0.00079753 |  | 692.3164 | -0.0007311 |  | 692.6168 | -0.00073023 |  | 692.6168 | -0.00073023 |  | 684.5845 | 4.2519e-05 |  | 692.3164 | -0.00051565
| 692.8502 | 0.0012716 |  | 692.8502 | 0.0012716 |  | 692.55 | 4.4426e-05 |  |  |  |  | 692.8502 | 0.00025087 |  | 692.55 | 0.00051514 |  | 692.55 | 0.00022819 |  | 692.8502 | 0.00079862 |  | 692.8502 | 0.00079862 |  | 684.8157 | 0.00042703 |  | 692.55 | 0.00046306
| 693.0834 | -0.00047025 |  | 693.0834 | -0.00047025 |  | 692.7836 | -3.4021e-05 |  |  |  |  | 693.0834 | -0.0013843 |  | 692.7836 | -0.0011822 |  | 692.7836 | -0.00096312 |  | 693.0834 | 1.1958e-05 |  | 693.0834 | 1.1958e-05 |  | 685.047 | 0.00015052 |  | 692.7836 | -0.00044693
| 693.3168 | -0.00050671 |  | 693.3168 | -0.00050671 |  | 693.0172 | 0.00024047 |  |  |  |  | 693.3168 | -0.00032608 |  | 693.0172 | 0.00090312 |  | 693.0172 | 0.00034206 |  | 693.3168 | 2.0522e-06 |  | 693.3168 | 2.0522e-06 |  | 685.2783 | 0.00056897 |  | 693.0172 | 0.00047177
| 693.5501 | -0.00038915 |  | 693.5501 | -0.00038915 |  | 693.2509 | -0.0001154 |  |  |  |  | 693.5501 | -0.00053498 |  | 693.2509 | -0.00092452 |  | 693.2509 | -0.00069482 |  | 693.5501 | -0.00073019 |  | 693.5501 | -0.00073019 |  | 685.5096 | 0.00042004 |  | 693.2509 | -0.00058957
| 693.7835 | 0.00038011 |  | 693.7835 | 0.00038011 |  | 693.4845 | -0.00014337 |  |  |  |  | 693.7835 | 1.5708e-05 |  | 693.4845 | 0.00037678 |  | 693.4845 | 7.1947e-05 |  | 693.7835 | 0.00016041 |  | 693.7835 | 0.00016041 |  | 685.7408 | 0.00058324 |  | 693.4845 | 0.00041121
| 694.0168 | -0.00051707 |  | 694.0168 | -0.00051707 |  | 693.7182 | -3.248e-05 |  |  |  |  | 694.0168 | -0.00042269 |  | 693.7182 | -0.00079403 |  | 693.7182 | -0.000582 |  | 694.0168 | 4.6634e-05 |  | 694.0168 | 4.6634e-05 |  | 685.9722 | 0.00011646 |  | 693.7182 | -0.00049928
| 694.2502 | -8.5284e-05 |  | 694.2502 | -8.5284e-05 |  | 693.9519 | 0.00019818 |  |  |  |  | 694.2502 | -0.0002526 |  | 693.9519 | 0.00028876 |  | 693.9519 | 0.00047706 |  | 694.2502 | 0.00059571 |  | 694.2502 | 0.00059571 |  | 686.2035 | 0.00067592 |  | 693.9519 | 0.00040925
| 694.4836 | -7.8346e-05 |  | 694.4836 | -7.8346e-05 |  | 694.1856 | -0.00018629 |  |  |  |  | 694.4836 | -0.00089326 |  | 694.1856 | -0.00074541 |  | 694.1856 | -0.0011126 |  | 694.4836 | -0.00027501 |  | 694.4836 | -0.00027501 |  | 686.4348 | 0.00056754 |  | 694.1856 | -0.00070035
| 694.717 | 0.0014096 |  | 694.717 | 0.0014096 |  | 694.4193 | -0.00018479 |  |  |  |  | 694.717 | -7.822e-05 |  | 694.4193 | 0.00018354 |  | 694.4193 | 0.00024223 |  | 694.717 | 0.00050665 |  | 694.717 | 0.00050665 |  | 686.6662 | 0.00078365 |  | 694.4193 | 0.00041419
| 694.9504 | 0.00037383 |  | 694.9504 | 0.00037383 |  | 694.653 | -0.00015296 |  |  |  |  | 694.9504 | -0.00032103 |  | 694.653 | -0.00068267 |  | 694.653 | -0.00085889 |  | 694.9504 | -0.00044819 |  | 694.9504 | -0.00044819 |  | 686.8975 | 0.00041425 |  | 694.653 | -0.00059176
| 695.1838 | 0.0013048 |  | 695.1838 | 0.0013048 |  | 694.8867 | 8.9788e-05 |  |  |  |  | 695.1838 | 0.00047073 |  | 694.8867 | -2.4637e-05 |  | 694.8867 | 3.1981e-05 |  | 695.1838 | 0.00080851 |  | 695.1838 | 0.00080851 |  | 687.1289 | 0.00077409 |  | 694.8867 | 0.00040169
| 695.4172 | 0.00087305 |  | 695.4172 | 0.00087305 |  | 695.1204 | -0.00018129 |  |  |  |  | 695.4172 | -0.00038603 |  | 695.1204 | -0.00085847 |  | 695.1204 | -0.00088 |  | 695.4172 | 0.00027913 |  | 695.4172 | 0.00027913 |  | 687.3602 | 0.00047548 |  | 695.1204 | -0.00056396
| 695.6506 | 0.00072005 |  | 695.6506 | 0.00072005 |  | 695.3541 | -1.9747e-05 |  |  |  |  | 695.6506 | 0.001332 |  | 695.3541 | -0.00019576 |  | 695.3541 | 0.00039775 |  | 695.6506 | 0.00087779 |  | 695.6506 | 0.00087779 |  | 687.5916 | 0.00056035 |  | 695.3541 | 0.00039084
| 695.8841 | -0.00021626 |  | 695.8841 | -0.00021626 |  | 695.5879 | 0.00010691 |  |  |  |  | 695.8841 | -0.0011486 |  | 695.5879 | -0.0010132 |  | 695.5879 | -0.00065076 |  | 695.8841 | -0.00026515 |  | 695.8841 | -0.00026515 |  | 687.823 | 0.00018066 |  | 695.5879 | -0.00063449
| 696.1175 | 0.00094766 |  | 696.1175 | 0.00094766 |  | 695.8216 | -0.00010307 |  |  |  |  | 696.1175 | -0.0001079 |  | 695.8216 | 0.00013555 |  | 695.8216 | 0.00031859 |  | 696.1175 | 0.00039788 |  | 696.1175 | 0.00039788 |  | 688.0544 | 0.00039225 |  | 695.8216 | 0.0004581
| 696.351 | 0.00022269 |  | 696.351 | 0.00022269 |  | 696.0554 | -0.00015643 |  |  |  |  | 696.351 | -0.00054862 |  | 696.0554 | -0.0011415 |  | 696.0554 | -0.001398 |  | 696.351 | -0.00013152 |  | 696.351 | -0.00013152 |  | 688.2858 | 0.00019681 |  | 696.0554 | -0.0006691
| 696.5845 | 0.00020949 |  | 696.5845 | 0.00020949 |  | 696.2892 | -4.6138e-05 |  |  |  |  | 696.5845 | 0.0004369 |  | 696.2892 | 0.00020339 |  | 696.2892 | -2.6346e-05 |  | 696.5845 | 0.00052152 |  | 696.5845 | 0.00052152 |  | 688.5172 | 0.00040538 |  | 696.2892 | 0.00046066
| 696.8179 | 0.00050501 |  | 696.8179 | 0.00050501 |  | 696.523 | -0.00012411 |  |  |  |  | 696.8179 | -0.00058706 |  | 696.523 | -0.00054799 |  | 696.523 | -0.00072884 |  | 696.8179 | 0.00037307 |  | 696.8179 | 0.00037307 |  | 688.7487 | 8.1188e-06 |  | 696.523 | -0.00054748
| 697.0514 | 0.00023552 |  | 697.0514 | 0.00023552 |  | 696.7567 | 0.00013464 |  |  |  |  | 697.0514 | 0.00033282 |  | 696.7567 | -4.7224e-06 |  | 696.7567 | 0.00019982 |  | 697.0514 | 0.00019994 |  | 697.0514 | 0.00019994 |  | 688.9801 | 0.00028699 |  | 696.7568 | 0.00038237
| 697.2849 | -0.00038233 |  | 697.2849 | -0.00038233 |  | 696.9905 | -5.269e-06 |  |  |  |  | 697.2849 | -0.00035802 |  | 696.9905 | -0.00063645 |  | 696.9905 | -0.00081523 |  | 697.2849 | -0.00073015 |  | 697.2849 | -0.00073015 |  | 689.2115 | -3.8392e-05 |  | 696.9905 | -0.00053288
| 697.5184 | 0.00030579 |  | 697.5184 | 0.00030579 |  | 697.2244 | -1.0672e-05 |  |  |  |  | 697.5184 | -0.00024797 |  | 697.2244 | -0.00022413 |  | 697.2244 | 0.00039012 |  | 697.5184 | 0.00056601 |  | 697.5184 | 0.00056601 |  | 689.443 | 4.3127e-05 |  | 697.2244 | 0.00028674
| 697.752 | 0.00025149 |  | 697.752 | 0.00025149 |  | 697.4582 | -0.00015849 |  |  |  |  | 697.752 | -0.00057441 |  | 697.4582 | -0.00036346 |  | 697.4582 | -0.00063047 |  | 697.752 | -0.00040857 |  | 697.752 | -0.00040857 |  | 689.6744 | -0.00012786 |  | 697.4582 | -0.00068965
| 697.9855 | 3.998e-05 |  | 697.9855 | 3.998e-05 |  | 697.692 | 0.00015741 |  |  |  |  | 697.9855 | 0.0001903 |  | 697.692 | -0.00018841 |  | 697.692 | 1.9178e-07 |  | 697.9855 | 6.1488e-05 |  | 697.9855 | 6.1488e-05 |  | 689.9059 | 0.00044596 |  | 697.692 | 0.00047387
| 698.219 | 6.3483e-05 |  | 698.219 | 6.3483e-05 |  | 697.9259 | -0.00012547 |  |  |  |  | 698.219 | -0.00053748 |  | 697.9259 | -0.0011411 |  | 697.9259 | -0.00086997 |  | 698.219 | -8.2063e-05 |  | 698.219 | -8.2063e-05 |  | 690.1374 | -0.00019709 |  | 697.9259 | -0.00073178
| 698.4526 | 0.0012243 |  | 698.4526 | 0.0012243 |  | 698.1597 | 0.00010238 |  |  |  |  | 698.4526 | 0.00024369 |  | 698.1597 | 0.00048852 |  | 698.1597 | 0.00043908 |  | 698.4526 | 0.00040772 |  | 698.4526 | 0.00040772 |  | 690.3689 | 0.00039031 |  | 698.1597 | 0.00045903
| 698.6861 | 0.00077705 |  | 698.6861 | 0.00077705 |  | 698.3936 | 4.5009e-05 |  |  |  |  | 698.6861 | 0.00044743 |  | 698.3936 | 9.1422e-05 |  | 698.3936 | 0.00021356 |  | 698.6861 | 0.00046717 |  | 698.6861 | 0.00046717 |  | 690.6004 | 0.00019921 |  | 698.3936 | 0.00055396
| 698.9197 | -0.00021405 |  | 698.9197 | -0.00021405 |  | 698.6274 | -0.00025634 |  |  |  |  | 698.9197 | -0.00049208 |  | 698.6274 | -0.00098001 |  | 698.6274 | -0.0011791 |  | 698.9197 | 0.00066996 |  | 698.9197 | 0.00066996 |  | 690.8319 | -0.00015998 |  | 698.6274 | -0.0006543
| 699.1533 | 0.00062077 |  | 699.1533 | 0.00062077 |  | 698.8613 | 0.00013641 |  |  |  |  | 699.1533 | -5.73e-05 |  | 698.8613 | 0.00036227 |  | 698.8613 | 0.00015749 |  | 699.1533 | 0.00064525 |  | 699.1533 | 0.00064525 |  | 691.0634 | 0.00018599 |  | 698.8613 | 0.0003768
| 699.3868 | -0.0005453 |  | 699.3868 | -0.0005453 |  | 699.0952 | 0.00016671 |  |  |  |  | 699.3868 | -0.00080271 |  | 699.0952 | -0.00046958 |  | 699.0952 | -0.00035812 |  | 699.3868 | -0.00032941 |  | 699.3868 | -0.00032941 |  | 691.2949 | -0.00031005 |  | 699.0952 | -0.00054948
| 699.6205 | 0.00049817 |  | 699.6205 | 0.00049817 |  | 699.3291 | 7.0311e-05 |  |  |  |  | 699.6205 | -0.00027074 |  | 699.3291 | 0.00018722 |  | 699.3291 | 0.00032549 |  | 699.6205 | 0.00085309 |  | 699.6205 | 0.00085309 |  | 691.5265 | 0.00017656 |  | 699.3291 | 0.00032904
| 699.8541 | 0.00044461 |  | 699.8541 | 0.00044461 |  | 699.563 | -0.00016086 |  |  |  |  | 699.8541 | 0.00024223 |  | 699.563 | -0.0010032 |  | 699.563 | -0.00077409 |  | 699.8541 | -0.00012656 |  | 699.8541 | -0.00012656 |  | 691.7581 | -0.00029893 |  | 699.563 | -0.00079546
| 700.0877 | 0.00057565 |  | 700.0877 | 0.00057565 |  | 699.7969 | 4.8636e-05 |  |  |  |  | 700.0877 | 0.0001197 |  | 699.7969 | 0.00016458 |  | 699.7969 | 3.641e-05 |  | 700.0877 | 0.00059079 |  | 700.0877 | 0.00059079 |  | 691.9896 | -5.1009e-05 |  | 699.7969 | 0.00053994
| 700.3213 | -7.5886e-06 |  | 700.3213 | -7.5886e-06 |  | 700.0309 | 7.0063e-05 |  |  |  |  | 700.3213 | -0.00056713 |  | 700.0309 | -0.00048926 |  | 700.0309 | -0.00060339 |  | 700.3213 | -0.00050257 |  | 700.3213 | -0.00050257 |  | 692.2211 | -0.00014178 |  | 700.0309 | -0.00055315
| 700.5549 | 0.00059661 |  | 700.5549 | 0.00059661 |  | 700.2648 | 9.7733e-05 |  |  |  |  | 700.5549 | 0.00028728 |  | 700.2648 | 0.00044703 |  | 700.2648 | 0.00045505 |  | 700.5549 | 4.6545e-05 |  | 700.5549 | 4.6545e-05 |  | 692.4527 | 0.00017365 |  | 700.2648 | 0.00038027
| 700.7886 | -0.00031756 |  | 700.7886 | -0.00031756 |  | 700.4988 | -0.00021902 |  |  |  |  | 700.7886 | -0.00041674 |  | 700.4988 | -0.001321 |  | 700.4988 | -0.00099125 |  | 700.7886 | 0.00017525 |  | 700.7886 | 0.00017525 |  | 692.6843 | -0.00022151 |  | 700.4988 | -0.00054096
| 701.0223 | 0.0012301 |  | 701.0223 | 0.0012301 |  | 700.7327 | 5.2082e-05 |  |  |  |  | 701.0223 | 0.00040787 |  | 700.7327 | -0.00019525 |  | 700.7327 | 0.00030788 |  | 701.0223 | -0.00017607 |  | 701.0223 | -0.00017607 |  | 692.9159 | 0.00013821 |  | 700.7327 | 0.000436
| 701.2559 | 0.00029481 |  | 701.2559 | 0.00029481 |  | 700.9667 | -0.00016056 |  |  |  |  | 701.2559 | -0.00056987 |  | 700.9667 | -0.00070646 |  | 700.9667 | -0.0011958 |  | 701.2559 | -0.00037893 |  | 701.2559 | -0.00037893 |  | 693.1475 | -0.00032075 |  | 700.9667 | -0.00055152
| 701.4896 | 0.0009249 |  | 701.4896 | 0.0009249 |  | 701.2007 | 8.7383e-05 |  |  |  |  | 701.4896 | 0.00050731 |  | 701.2007 | 0.00023796 |  | 701.2007 | 0.000793 |  | 701.4896 | 0.001323 |  | 701.4896 | 0.001323 |  | 693.3791 | 0.00018281 |  | 701.2007 | 0.00048795
| 701.7233 | -0.00030194 |  | 701.7233 | -0.00030194 |  | 701.4347 | -0.00019904 |  |  |  |  | 701.7233 | -0.0011047 |  | 701.4347 | -0.00047697 |  | 701.4347 | -0.0010717 |  | 701.7233 | -0.00014638 |  | 701.7233 | -0.00014638 |  | 693.6107 | -0.00013673 |  | 701.4347 | -0.00074078
| 701.957 | 0.00010317 |  | 701.957 | 0.00010317 |  | 701.6686 | -9.8202e-05 |  |  |  |  | 701.957 | 0.00022573 |  | 701.6686 | 0.00015531 |  | 701.6686 | 2.4398e-05 |  | 701.957 | 0.00029393 |  | 701.957 | 0.00029393 |  | 693.8423 | 0.00019748 |  | 701.6686 | 0.00042818
| 702.1907 | -0.00075963 |  | 702.1907 | -0.00075963 |  | 701.9027 | -0.00020576 |  |  |  |  | 702.1907 | -0.00084263 |  | 701.9027 | -0.00071446 |  | 701.9027 | -0.00094337 |  | 702.1907 | -8.2069e-05 |  | 702.1907 | -8.2069e-05 |  | 694.074 | -0.00022443 |  | 701.9027 | -0.00068419
| 702.4244 | 0.00016713 |  | 702.4244 | 0.00016713 |  | 702.1367 | -6.3297e-05 |  |  |  |  | 702.4244 | 0.00035378 |  | 702.1367 | 0.0004508 |  | 702.1367 | 0.00015843 |  | 702.4244 | 0.00038306 |  | 702.4244 | 0.00038306 |  | 694.3057 | 9.7521e-05 |  | 702.1367 | 0.0004398
| 702.6581 | 9.4441e-05 |  | 702.6581 | 9.4441e-05 |  | 702.3707 | -6.99e-05 |  |  |  |  | 702.6581 | -0.00053261 |  | 702.3707 | -0.0009145 |  | 702.3707 | -0.00084438 |  | 702.6581 | 1.1975e-05 |  | 702.6581 | 1.1975e-05 |  | 694.5373 | -0.00039146 |  | 702.3707 | -0.0005724
| 702.8919 | 0.00080851 |  | 702.8919 | 0.00080851 |  | 702.6047 | 0.00014122 |  |  |  |  | 702.8919 | 9.8631e-05 |  | 702.6047 | 0.00059169 |  | 702.6047 | 0.00029665 |  | 702.8919 | 0.00071449 |  | 702.8919 | 0.00071449 |  | 694.769 | 0.00026795 |  | 702.6047 | 0.0003713
| 703.1257 | 0.00040028 |  | 703.1257 | 0.00040028 |  | 702.8388 | -0.0001934 |  |  |  |  | 703.1257 | 0.00031373 |  | 702.8388 | -0.00053011 |  | 702.8388 | -0.00083316 |  | 703.1257 | -0.00064113 |  | 703.1257 | -0.00064113 |  | 695.0007 | -0.00019821 |  | 702.8388 | -0.00070853
| 703.3594 | 0.00066368 |  | 703.3594 | 0.00066368 |  | 703.0728 | 7.6201e-05 |  |  |  |  | 703.3594 | 0.0001026 |  | 703.0728 | 0.00057527 |  | 703.0728 | 0.00045339 |  | 703.3594 | 0.00059575 |  | 703.3594 | 0.00059575 |  | 695.2324 | 0.00023776 |  | 703.0728 | 0.00043913
| 703.5932 | 5.5868e-05 |  | 703.5932 | 5.5868e-05 |  | 703.3069 | -0.00014937 |  |  |  |  | 703.5932 | -2.1356e-06 |  | 703.3069 | -0.001736 |  | 703.3069 | -0.00070677 |  | 703.5932 | 0.00015047 |  | 703.5932 | 0.00015047 |  | 695.4641 | -0.0002819 |  | 703.3069 | -0.00061738
| 703.827 | 0.00024568 |  | 703.827 | 0.00024568 |  | 703.541 | 0.00013335 |  |  |  |  | 703.827 | -0.0003274 |  | 703.541 | 0.00066711 |  | 703.541 | 0.00021008 |  | 703.827 | 0.0012291 |  | 703.827 | 0.0012291 |  | 695.6957 | 0.00040956 |  | 703.541 | 0.00051942
| 704.0607 | -0.00064517 |  | 704.0607 | -0.00064517 |  | 703.7751 | -6.6221e-05 |  |  |  |  | 704.0607 | -0.00032221 |  | 703.7751 | -0.0007159 |  | 703.7751 | -0.00033792 |  | 704.0607 | 0.00013069 |  | 704.0607 | 0.00013069 |  | 695.9275 | -0.00031991 |  | 703.7751 | -0.00069556
| 704.2946 | 0.00078072 |  | 704.2946 | 0.00078072 |  | 704.0092 | 8.3172e-06 |  |  |  |  | 704.2946 | -0.00049009 |  | 704.0092 | -0.00028952 |  | 704.0092 | 0.00035419 |  | 704.2946 | 0.00028408 |  | 704.2946 | 0.00028408 |  | 696.1592 | -7.7113e-06 |  | 704.0091 | 0.00052025
| 704.5284 | 0.00071194 |  | 704.5284 | 0.00071194 |  | 704.2433 | -0.00010944 |  |  |  |  | 704.5284 | -0.00060047 |  | 704.2433 | -0.001181 |  | 704.2433 | -0.00085994 |  | 704.5284 | -0.00013148 |  | 704.5284 | -0.00013148 |  | 696.3909 | -0.00032288 |  | 704.2433 | -0.00079429
| 704.7622 | 0.0012279 |  | 704.7622 | 0.0012279 |  | 704.4774 | -8.1528e-05 |  |  |  |  | 704.7622 | -0.00021161 |  | 704.4774 | 0.00015288 |  | 704.4774 | 6.0432e-05 |  | 704.7622 | 3.665e-05 |  | 704.7622 | 3.665e-05 |  | 696.6227 | 0.00028755 |  | 704.4774 | 0.00038908
| 704.996 | 0.00098388 |  | 704.996 | 0.00098388 |  | 704.7115 | 4.1441e-06 |  |  |  |  | 704.996 | -0.0001179 |  | 704.7115 | -0.0011022 |  | 704.7115 | -0.00063261 |  | 704.996 | 0.000383 |  | 704.996 | 0.000383 |  | 696.8544 | -0.00023201 |  | 704.7115 | -0.0006669
| 705.2299 | 0.00079433 |  | 705.2299 | 0.00079433 |  | 704.9456 | 7.5055e-05 |  |  |  |  | 705.2299 | 0.00045721 |  | 704.9456 | 9.6233e-05 |  | 704.9456 | 0.0003436 |  | 705.2299 | 0.00010589 |  | 705.2299 | 0.00010589 |  | 697.0862 | 0.00019654 |  | 704.9456 | 0.00043136
| 705.4637 | 0.00026091 |  | 705.4637 | 0.00026091 |  | 705.1798 | -0.0002529 |  |  |  |  | 705.4637 | -0.00015625 |  | 705.1798 | -0.0017466 |  | 705.1798 | -0.0010559 |  | 705.4637 | -0.00026017 |  | 705.4637 | -0.00026017 |  | 697.3179 | -0.00030782 |  | 705.1798 | -0.00067187
| 705.6976 | 0.0002475 |  | 705.6976 | 0.0002475 |  | 705.4139 | 0.00010136 |  |  |  |  | 705.6976 | 3.2829e-05 |  | 705.4139 | -0.00033618 |  | 705.4139 | 9.22e-05 |  | 705.6976 | 0.00035826 |  | 705.6976 | 0.00035826 |  | 697.5497 | 0.0002273 |  | 705.4139 | 0.00047959
| 705.9315 | 0.00013102 |  | 705.9315 | 0.00013102 |  | 705.6481 | -9.4995e-05 |  |  |  |  | 705.9315 | -0.00042717 |  | 705.6481 | -0.0012455 |  | 705.6481 | -0.00079638 |  | 705.9315 | -0.00049273 |  | 705.9315 | -0.00049273 |  | 697.7815 | -0.00019918 |  | 705.6481 | -0.00056492
| 706.1653 | 0.0011369 |  | 706.1653 | 0.0011369 |  | 705.8822 | -8.6362e-06 |  |  |  |  | 706.1653 | -0.00014174 |  | 705.8822 | 0.00016722 |  | 705.8822 | 0.00034385 |  | 706.1653 | 0.00074421 |  | 706.1653 | 0.00074421 |  | 698.0133 | 0.00013863 |  | 705.8822 | 0.00043302
| 706.3992 | -0.00043978 |  | 706.3992 | -0.00043978 |  | 706.1164 | -0.00023001 |  |  |  |  | 706.3992 | -0.00073708 |  | 706.1164 | -0.0010034 |  | 706.1164 | -0.00083412 |  | 706.3992 | 2.1834e-05 |  | 706.3992 | 2.1834e-05 |  | 698.2451 | -0.00025521 |  | 706.1164 | -0.00068344
| 706.6331 | 0.00025384 |  | 706.6331 | 0.00025384 |  | 706.3506 | 2.49e-05 |  |  |  |  | 706.6331 | -0.00024216 |  | 706.3506 | 0.00062752 |  | 706.3506 | 0.00020122 |  | 706.6331 | 0.000477 |  | 706.6331 | 0.000477 |  | 698.4769 | 3.8788e-05 |  | 706.3506 | 0.00027171
| 706.867 | 3.7291e-05 |  | 706.867 | 3.7291e-05 |  | 706.5848 | -4.1409e-05 |  |  |  |  | 706.867 | -0.00067145 |  | 706.5848 | -0.00083393 |  | 706.5848 | -0.00069269 |  | 706.867 | -0.00024033 |  | 706.867 | -0.00024033 |  | 698.7087 | -0.00019895 |  | 706.5848 | -0.00072117
| 707.101 | 0.00081777 |  | 707.101 | 0.00081777 |  | 706.819 | 0.00016634 |  |  |  |  | 707.101 | -4.1741e-05 |  | 706.819 | 0.00047995 |  | 706.819 | 0.00032855 |  | 707.101 | -8.7049e-05 |  | 707.101 | -8.7049e-05 |  | 698.9406 | 7.3264e-05 |  | 706.819 | 0.0003349
| 707.3348 | -0.00034631 |  | 707.3348 | -0.00034631 |  | 707.0532 | -6.5756e-05 |  |  |  |  | 707.3348 | 0.00014394 |  | 707.0532 | -0.0012636 |  | 707.0532 | -0.0011137 |  | 707.3348 | 0.00021979 |  | 707.3348 | 0.00021979 |  | 699.1724 | -0.00024475 |  | 707.0533 | -0.00071019
| 707.5688 | 0.00093583 |  | 707.5688 | 0.00093583 |  | 707.2875 | -4.0175e-05 |  |  |  |  | 707.5688 | 0.00047577 |  | 707.2875 | 0.00043593 |  | 707.2875 | 0.00023548 |  | 707.5688 | 0.00022473 |  | 707.5688 | 0.00022473 |  | 699.4043 | 0.00018835 |  | 707.2875 | 0.00035716
| 707.8027 | -0.00066274 |  | 707.8027 | -0.00066274 |  | 707.5217 | -0.00014131 |  |  |  |  | 707.8027 | -0.00088162 |  | 707.5217 | -0.00043694 |  | 707.5217 | -0.00057829 |  | 707.8027 | 0.000858 |  | 707.8027 | 0.000858 |  | 699.6362 | -0.00018026 |  | 707.5217 | -0.00064852
| 708.0367 | 0.00088233 |  | 708.0367 | 0.00088233 |  | 707.756 | -5.7859e-05 |  |  |  |  | 708.0367 | 0.00015084 |  | 707.756 | 0.00013329 |  | 707.756 | -5.0433e-05 |  | 708.0367 | 0.00025436 |  | 708.0367 | 0.00025436 |  | 699.868 | 6.5468e-05 |  | 707.756 | 0.00040939
| 708.2707 | -0.00014807 |  | 708.2707 | -0.00014807 |  | 707.9902 | -0.00031783 |  |  |  |  | 708.2707 | -0.00070783 |  | 707.9902 | -0.0011658 |  | 707.9902 | -0.00083705 |  | 708.2707 | -5.238e-05 |  | 708.2707 | -5.238e-05 |  | 700.0999 | -0.00027085 |  | 707.9902 | -0.00082362
| 708.5046 | 0.00010651 |  | 708.5046 | 0.00010651 |  | 708.2245 | 0.00013712 |  |  |  |  | 708.5046 | 0.00038575 |  | 708.2245 | -0.00025692 |  | 708.2245 | 0.00065363 |  | 708.5046 | 0.00071946 |  | 708.5046 | 0.00071946 |  | 700.3318 | 2.1496e-05 |  | 708.2245 | 0.00034185
| 708.7386 | -0.00085253 |  | 708.7386 | -0.00085253 |  | 708.4588 | 1.7982e-05 |  |  |  |  | 708.7386 | -0.0015118 |  | 708.4588 | -0.0013848 |  | 708.4588 | -0.00049869 |  | 708.7386 | -0.00015135 |  | 708.7386 | -0.00015135 |  | 700.5637 | -0.00040017 |  | 708.4588 | -0.00068242
| 708.9727 | 0.00017887 |  | 708.9727 | 0.00017887 |  | 708.693 | 0.00026792 |  |  |  |  | 708.9727 | -0.0001919 |  | 708.693 | 0.00012143 |  | 708.693 | 0.00082337 |  | 708.9727 | 0.00072439 |  | 708.9727 | 0.00072439 |  | 700.7956 | 0.00028333 |  | 708.693 | 0.00058118
| 709.2067 | -0.00062561 |  | 709.2067 | -0.00062561 |  | 708.9273 | -0.00027261 |  |  |  |  | 709.2067 | 1.9537e-05 |  | 708.9273 | -0.0011939 |  | 708.9273 | -0.00041969 |  | 709.2067 | -0.00038881 |  | 709.2067 | -0.00038881 |  | 701.0275 | -0.00021732 |  | 708.9273 | -0.00080476
| 709.4407 | 0.00092758 |  | 709.4407 | 0.00092758 |  | 709.1616 | -0.0001184 |  |  |  |  | 709.4407 | 1.6408e-05 |  | 709.1616 | -0.00011247 |  | 709.1616 | 0.00019036 |  | 709.4407 | 2.1855e-05 |  | 709.4407 | 2.1855e-05 |  | 701.2595 | 1.9789e-05 |  | 709.1617 | 0.00032284
| 709.6747 | -3.1879e-05 |  | 709.6747 | -3.1879e-05 |  | 709.396 | -0.00016569 |  |  |  |  | 709.6747 | -0.00032899 |  | 709.396 | -0.0011849 |  | 709.396 | -0.00075657 |  | 709.6747 | -0.00049766 |  | 709.6747 | -0.00049766 |  | 701.4914 | -0.00034713 |  | 709.396 | -0.00072337
| 709.9088 | 0.00086429 |  | 709.9088 | 0.00086429 |  | 709.6303 | 3.6673e-05 |  |  |  |  | 709.9088 | -0.00057966 |  | 709.6303 | -8.5826e-05 |  | 709.6303 | 0.00023731 |  | 709.9088 | 0.00015543 |  | 709.9088 | 0.00015543 |  | 701.7233 | 0.00024518 |  | 709.6303 | 0.00043397
| 710.1428 | 0.00036017 |  | 710.1428 | 0.00036017 |  | 709.8646 | -5.6791e-05 |  |  |  |  | 710.1428 | -0.00078169 |  | 709.8646 | -0.00039341 |  | 709.8646 | -0.00065403 |  | 710.1428 | -0.00064114 |  | 710.1428 | -0.00064114 |  | 701.9553 | -0.00015402 |  | 709.8646 | -0.00065742
| 710.3768 | 0.00075949 |  | 710.3768 | 0.00075949 |  | 710.099 | -1.6117e-05 |  |  |  |  | 710.3768 | -9.7318e-05 |  | 710.099 | 0.00065272 |  | 710.099 | 0.00040103 |  | 710.3768 | 0.00057596 |  | 710.3768 | 0.00057596 |  | 702.1873 | 0.00023255 |  | 710.099 | 0.00039552
| 710.6109 | -0.00013243 |  | 710.6109 | -0.00013243 |  | 710.3333 | -7.0721e-06 |  |  |  |  | 710.6109 | -0.0008194 |  | 710.3333 | -0.00144 |  | 710.3333 | -0.00076296 |  | 710.6109 | -0.00013649 |  | 710.6109 | -0.00013649 |  | 702.4193 | -0.0001307 |  | 710.3333 | -0.00064185
| 710.845 | 0.00041705 |  | 710.845 | 0.00041705 |  | 710.5677 | 0.00022372 |  |  |  |  | 710.845 | -3.9837e-05 |  | 710.5677 | 0.00015768 |  | 710.5677 | 0.00025185 |  | 710.845 | 0.00031869 |  | 710.845 | 0.00031869 |  | 702.6512 | 2.796e-05 |  | 710.5677 | 0.00061984
| 711.0791 | -8.2217e-05 |  | 711.0791 | -8.2217e-05 |  | 710.802 | -0.0009479 |  |  |  |  | 711.0791 | -0.00028872 |  | 710.802 | -0.00083608 |  | 710.802 | -0.00099875 |  | 711.0791 | -0.00061633 |  | 711.0791 | -0.00061633 |  | 702.8832 | -4.0956e-05 |  | 710.8021 | -0.00070352
| 711.3132 | 0.00063406 |  | 711.3132 | 0.00063406 |  | 711.0364 | 0.00057579 |  |  |  |  | 711.3132 | 0.00056058 |  | 711.0364 | 6.4877e-05 |  | 711.0364 | 0.0002545 |  | 711.3132 | 0.0004077 |  | 711.3132 | 0.0004077 |  | 703.1152 | 0.00027014 |  | 711.0364 | 0.00038718
| 711.5473 | -0.0001624 |  | 711.5473 | -0.0001624 |  | 711.2708 | -0.00055375 |  |  |  |  | 711.5473 | -0.00013108 |  | 711.2708 | -0.0010367 |  | 711.2708 | -0.00093614 |  | 711.5473 | 0.00010097 |  | 711.5473 | 0.00010097 |  | 703.3472 | -0.00016466 |  | 711.2708 | -0.00069139
| 711.7814 | 0.000781 |  | 711.7814 | 0.000781 |  | 711.5052 | -0.00033726 |  |  |  |  | 711.7814 | 0.00010516 |  | 711.5052 | 4.4872e-06 |  | 711.5052 | -0.00028006 |  | 711.7814 | 0.00070455 |  | 711.7814 | 0.00070455 |  | 703.5793 | 0.00010928 |  | 711.5052 | 0.0004654
| 712.0155 | -6.7174e-05 |  | 712.0155 | -6.7174e-05 |  | 711.7396 | 0.00031238 |  |  |  |  | 712.0155 | -0.00088944 |  | 711.7396 | -0.00066359 |  | 711.7396 | -0.00078917 |  | 712.0155 | 2.0397e-06 |  | 712.0155 | 2.0397e-06 |  | 703.8113 | -0.00014918 |  | 711.7396 | -0.00063875
| 712.2496 | 0.0011036 |  | 712.2496 | 0.0011036 |  | 711.9741 | -0.0001592 |  |  |  |  | 712.2496 | 0.00098115 |  | 711.9741 | 0.00036601 |  | 711.9741 | 0.0001173 |  | 712.2496 | 0.00077387 |  | 712.2496 | 0.00077387 |  | 704.0433 | 0.00024924 |  | 711.9741 | 0.00031141
| 712.4838 | 0.00021768 |  | 712.4838 | 0.00021768 |  | 712.2085 | 9.6385e-05 |  |  |  |  | 712.4838 | -0.00090691 |  | 712.2085 | -0.00059165 |  | 712.2085 | -0.00070514 |  | 712.4838 | 0.00023461 |  | 712.4838 | 0.00023461 |  | 704.2754 | -0.00016242 |  | 712.2085 | -0.00072382
| 712.718 | 0.0011082 |  | 712.718 | 0.0011082 |  | 712.4429 | 0.00062742 |  |  |  |  | 712.718 | 0.00046183 |  | 712.4429 | 4.0699e-06 |  | 712.4429 | 4.6331e-05 |  | 712.718 | 0.00020986 |  | 712.718 | 0.00020986 |  | 704.5074 | 0.00023065 |  | 712.4429 | 0.0004312
| 712.9521 | -0.00027076 |  | 712.9521 | -0.00027076 |  | 712.6774 | -0.00047957 |  |  |  |  | 712.9521 | -0.00047492 |  | 712.6774 | -0.00077499 |  | 712.6774 | -0.0007901 |  | 712.9521 | -0.00020576 |  | 712.9521 | -0.00020576 |  | 704.7395 | -0.00017047 |  | 712.6774 | -0.00070023
| 713.1863 | 0.00043326 |  | 713.1863 | 0.00043326 |  | 712.9118 | 0.0001648 |  |  |  |  | 713.1863 | 0.00051209 |  | 712.9118 | -0.00026669 |  | 712.9118 | 8.8387e-06 |  | 713.1863 | 0.0001208 |  | 713.1863 | 0.0001208 |  | 704.9716 | 0.00015571 |  | 712.9118 | 0.00050185
| 713.4205 | 2.1082e-05 |  | 713.4205 | 2.1082e-05 |  | 713.1463 | -0.00020616 |  |  |  |  | 713.4205 | -0.001099 |  | 713.1463 | -0.0010991 |  | 713.1463 | -0.00048196 |  | 713.4205 | -0.00029975 |  | 713.4205 | -0.00029975 |  | 705.2037 | -0.00032864 |  | 713.1463 | -0.00067984
| 713.6547 | 0.00026655 |  | 713.6547 | 0.00026655 |  | 713.3808 | -0.0011856 |  |  |  |  | 713.6547 | 0.00044205 |  | 713.3808 | 0.00031921 |  | 713.3808 | 0.00054802 |  | 713.6547 | -0.00017607 |  | 713.6547 | -0.00017607 |  | 705.4358 | 0.00032325 |  | 713.3808 | 0.00047615
| 713.8889 | 9.5866e-05 |  | 713.8889 | 9.5866e-05 |  | 713.6153 | 0.00020133 |  |  |  |  | 713.8889 | -0.00041606 |  | 713.6153 | -0.0010792 |  | 713.6153 | -0.00024948 |  | 713.8889 | -0.00056197 |  | 713.8889 | -0.00056197 |  | 705.6678 | -0.00018354 |  | 713.6152 | -0.00056023
| 714.1231 | 0.00068608 |  | 714.1231 | 0.00068608 |  | 713.8497 | 0.00052527 |  |  |  |  | 714.1231 | 0.00057435 |  | 713.8497 | 0.0007016 |  | 713.8497 | 0.00034914 |  | 714.1231 | 0.00037813 |  | 714.1231 | 0.00037813 |  | 705.9 | 0.00021593 |  | 713.8497 | 0.00041646
| 714.3574 | -0.00035661 |  | 714.3574 | -0.00035661 |  | 714.0843 | -0.0007574 |  |  |  |  | 714.3574 | -0.00011366 |  | 714.0843 | -0.0012298 |  | 714.0843 | -0.00092824 |  | 714.3574 | -0.00041353 |  | 714.3574 | -0.00041353 |  | 706.1321 | -0.00028982 |  | 714.0842 | -0.00058964
| 714.5916 | -0.00021894 |  | 714.5916 | -0.00021894 |  | 714.3188 | 6.487e-05 |  |  |  |  | 714.5916 | -9.3087e-05 |  | 714.3188 | 0.00030924 |  | 714.3188 | 9.6684e-05 |  | 714.5916 | 0.00023956 |  | 714.5916 | 0.00023956 |  | 706.3643 | 0.00026245 |  | 714.3188 | 0.00029685
| 714.8258 | 0.0001741 |  | 714.8258 | 0.0001741 |  | 714.5533 | -0.0014035 |  |  |  |  | 714.8258 | -0.00057646 |  | 714.5533 | -0.00078973 |  | 714.5533 | -0.0011163 |  | 714.8258 | -0.00074 |  | 714.8258 | -0.00074 |  | 706.5964 | -0.00021636 |  | 714.5533 | -0.00067128
| 715.0601 | 0.00077881 |  | 715.0601 | 0.00077881 |  | 714.7878 | -0.00036898 |  |  |  |  | 715.0601 | -0.00011581 |  | 714.7878 | 5.6429e-05 |  | 714.7878 | 0.00035832 |  | 715.0601 | 0.0004523 |  | 715.0601 | 0.0004523 |  | 706.8286 | 0.00032595 |  | 714.7878 | 0.00039402
| 715.2943 | 0.00034649 |  | 715.2943 | 0.00034649 |  | 715.0224 | -0.00085908 |  |  |  |  | 715.2943 | -0.0001057 |  | 715.0224 | -0.00098918 |  | 715.0224 | -0.00083015 |  | 715.2943 | -0.00049271 |  | 715.2943 | -0.00049271 |  | 707.0607 | -4.9854e-05 |  | 715.0224 | -0.00066691
| 715.5286 | -8.9812e-05 |  | 715.5286 | -8.9812e-05 |  | 715.2569 | 0.00025562 |  |  |  |  | 715.5286 | 0.000118 |  | 715.2569 | 0.0011553 |  | 715.2569 | 4.2402e-05 |  | 715.5286 | -0.0002107 |  | 715.5286 | -0.0002107 |  | 707.2928 | 0.00016552 |  | 715.2569 | 0.00030947
| 715.7629 | -0.00060397 |  | 715.7629 | -0.00060397 |  | 715.4915 | 0.00012718 |  |  |  |  | 715.7629 | -0.00030936 |  | 715.4915 | -0.00079363 |  | 715.4915 | -0.0007174 |  | 715.7629 | -0.00043826 |  | 715.7629 | -0.00043826 |  | 707.525 | -0.00024082 |  | 715.4915 | -0.00064256
| 715.9972 | 0.000844 |  | 715.9972 | 0.000844 |  | 715.726 | 0.00073701 |  |  |  |  | 715.9972 | 0.00063912 |  | 715.726 | 0.00053818 |  | 715.726 | 0.00043806 |  | 715.9972 | 0.00075409 |  | 715.9972 | 0.00075409 |  | 707.7573 | 0.00033781 |  | 715.726 | 0.00044786
| 716.2315 | 0.00014148 |  | 716.2315 | 0.00014148 |  | 715.9606 | -0.00035952 |  |  |  |  | 716.2315 | -0.00086136 |  | 715.9606 | -0.00057216 |  | 715.9606 | -0.00083903 |  | 716.2315 | -0.00035421 |  | 716.2315 | -0.00035421 |  | 707.9894 | -0.00031448 |  | 715.9606 | -0.00044484
| 716.4658 | 0.0010533 |  | 716.4658 | 0.0010533 |  | 716.1952 | -0.00076082 |  |  |  |  | 716.4658 | 0.00077241 |  | 716.1952 | 1.7325e-05 |  | 716.1952 | 0.00036488 |  | 716.4658 | 0.00043741 |  | 716.4658 | 0.00043741 |  | 708.2216 | 0.00023206 |  | 716.1952 | 0.00048155
| 716.7001 | -4.3137e-05 |  | 716.7001 | -4.3137e-05 |  | 716.4298 | -0.00061889 |  |  |  |  | 716.7001 | -0.00081532 |  | 716.4298 | -0.00067979 |  | 716.4298 | -0.0005797 |  | 716.7001 | -0.00025523 |  | 716.7001 | -0.00025523 |  | 708.4539 | -0.00025317 |  | 716.4298 | -0.00076099
| 716.9344 | 0.00018552 |  | 716.9344 | 0.00018552 |  | 716.6644 | -0.00063471 |  |  |  |  | 716.9344 | 0.00025995 |  | 716.6644 | -9.1107e-06 |  | 716.6644 | 0.00046164 |  | 716.9344 | 0.00088269 |  | 716.9344 | 0.00088269 |  | 708.6861 | 0.00014316 |  | 716.6644 | 0.00024818
| 717.1688 | -0.00046524 |  | 717.1688 | -0.00046524 |  | 716.899 | -4.9879e-05 |  |  |  |  | 717.1688 | -0.00088312 |  | 716.899 | -0.0011105 |  | 716.899 | -0.00071407 |  | 717.1688 | 0.00011585 |  | 717.1688 | 0.00011585 |  | 708.9183 | -1.836e-05 |  | 716.899 | -0.00058301
| 717.4031 | 0.00087812 |  | 717.4031 | 0.00087812 |  | 717.1337 | -0.0011234 |  |  |  |  | 717.4031 | 0.00040161 |  | 717.1337 | 0.00047611 |  | 717.1337 | 3.2982e-05 |  | 717.4031 | 0.00040777 |  | 717.4031 | 0.00040777 |  | 709.1506 | 0.00017269 |  | 717.1337 | 0.00045329
| 717.6375 | 0.00022708 |  | 717.6375 | 0.00022708 |  | 717.3683 | -0.00041126 |  |  |  |  | 717.6375 | -0.00054961 |  | 717.3683 | -0.00028781 |  | 717.3683 | -0.00054665 |  | 717.6375 | 0.0002148 |  | 717.6375 | 0.0002148 |  | 709.3828 | -0.00025924 |  | 717.3683 | -0.0006758
| 717.8719 | 0.00055857 |  | 717.8719 | 0.00055857 |  | 717.603 | 8.3982e-05 |  |  |  |  | 717.8719 | 0.00016645 |  | 717.603 | -0.00020448 |  | 717.603 | 0.0003204 |  | 717.8719 | 0.0013626 |  | 717.8719 | 0.0013626 |  | 709.6151 | 0.00011767 |  | 717.6029 | 0.00035206
| 718.1063 | 0.00028769 |  | 718.1063 | 0.00028769 |  | 717.8376 | 1.6946e-05 |  |  |  |  | 718.1063 | 0.00011166 |  | 717.8376 | -0.00094749 |  | 717.8376 | -0.00093951 |  | 718.1063 | -0.00019583 |  | 718.1063 | -0.00019583 |  | 709.8474 | -7.526e-05 |  | 717.8376 | -0.00070145
| 718.3407 | 0.0015054 |  | 718.3407 | 0.0015054 |  | 718.0723 | 0.00057701 |  |  |  |  | 718.3407 | 0.0004549 |  | 718.0723 | 0.00010255 |  | 718.0723 | 0.00039138 |  | 718.3407 | 0.00034839 |  | 718.3407 | 0.00034839 |  | 710.0796 | 0.00022537 |  | 718.0723 | 0.00043152
| 718.5751 | -0.00042007 |  | 718.5751 | -0.00042007 |  | 718.3069 | -0.00088351 |  |  |  |  | 718.5751 | -0.0010447 |  | 718.3069 | -0.00058384 |  | 718.3069 | -0.0012286 |  | 718.5751 | 2.0496e-06 |  | 718.5751 | 2.0496e-06 |  | 710.3119 | -0.0001508 |  | 718.307 | -0.00067592
| 718.8095 | 0.00023418 |  | 718.8095 | 0.00023418 |  | 718.5416 | 7.7067e-05 |  |  |  |  | 718.8095 | 5.3665e-05 |  | 718.5416 | 3.0242e-05 |  | 718.5416 | 0.00023488 |  | 718.8095 | 0.00024944 |  | 718.8095 | 0.00024944 |  | 710.5442 | 0.00014223 |  | 718.5416 | 0.00037062
| 719.0439 | 5.9012e-05 |  | 719.0439 | 5.9012e-05 |  | 718.7763 | -0.00019836 |  |  |  |  | 719.0439 | -0.0010853 |  | 718.7763 | -0.00098431 |  | 718.7763 | -0.00069937 |  | 719.0439 | -0.00016618 |  | 719.0439 | -0.00016618 |  | 710.7765 | -0.00030073 |  | 718.7763 | -0.00072709
| 719.2783 | 0.00038031 |  | 719.2783 | 0.00038031 |  | 719.011 | 0.00050832 |  |  |  |  | 719.2783 | 0.00029387 |  | 719.011 | 0.00026435 |  | 719.011 | 0.00028805 |  | 719.2783 | 0.00040773 |  | 719.2783 | 0.00040773 |  | 711.0089 | 0.00016927 |  | 719.011 | 0.00050136
| 719.5128 | -0.0011428 |  | 719.5128 | -0.0011428 |  | 719.2457 | -0.00012108 |  |  |  |  | 719.5128 | -0.00057718 |  | 719.2457 | -0.00097498 |  | 719.2457 | -0.00096679 |  | 719.5128 | -0.00042836 |  | 719.5128 | -0.00042836 |  | 711.2411 | -9.5885e-05 |  | 719.2457 | -0.00059525
| 719.7473 | 0.0010364 |  | 719.7473 | 0.0010364 |  | 719.4805 | 0.00040876 |  |  |  |  | 719.7473 | 0.0002309 |  | 719.4805 | 8.4539e-05 |  | 719.4805 | 8.564e-05 |  | 719.7473 | 3.6681e-05 |  | 719.7473 | 3.6681e-05 |  | 711.4735 | 0.0002301 |  | 719.4805 | 0.00038931
| 719.9817 | -0.00017163 |  | 719.9817 | -0.00017163 |  | 719.7152 | -0.0002129 |  |  |  |  | 719.9817 | -0.00046467 |  | 719.7152 | -0.00082076 |  | 719.7152 | -0.00062628 |  | 719.9817 | -0.00044818 |  | 719.9817 | -0.00044818 |  | 711.7058 | -0.00012958 |  | 719.7152 | -0.000653
| 720.2162 | 0.00065903 |  | 720.2162 | 0.00065903 |  | 719.9499 | 0.00021852 |  |  |  |  | 720.2162 | 0.0002061 |  | 719.9499 | 0.00033473 |  | 719.9499 | 0.0002912 |  | 720.2162 | 0.001046 |  | 720.2162 | 0.001046 |  | 711.9382 | 0.00024927 |  | 719.9499 | 0.00036129
| 720.4506 | -0.00055426 |  | 720.4506 | -0.00055426 |  | 720.1847 | -0.0011013 |  |  |  |  | 720.4506 | -0.00073877 |  | 720.1847 | -0.0011469 |  | 720.1847 | -0.00077577 |  | 720.4506 | -8.6975e-05 |  | 720.4506 | -8.6975e-05 |  | 712.1705 | -0.00028373 |  | 720.1847 | -0.0005868
| 720.6851 | 5.6205e-05 |  | 720.6851 | 5.6205e-05 |  | 720.4194 | 0.0010617 |  |  |  |  | 720.6851 | -0.000365 |  | 720.4194 | 0.0001817 |  | 720.4194 | 0.00068553 |  | 720.6851 | 3.1718e-05 |  | 720.6851 | 3.1718e-05 |  | 712.403 | 0.00036399 |  | 720.4194 | 0.00042356
| 720.9196 | 5.237e-05 |  | 720.9196 | 5.237e-05 |  | 720.6542 | -0.0005178 |  |  |  |  | 720.9196 | -0.00099806 |  | 720.6542 | -0.00070032 |  | 720.6542 | -0.00079611 |  | 720.9196 | 0.00015047 |  | 720.9196 | 0.00015047 |  | 712.6353 | -1.6214e-05 |  | 720.6542 | -0.0005557
| 721.1542 | 0.00066476 |  | 721.1542 | 0.00066476 |  | 720.889 | 0.00032298 |  |  |  |  | 721.1542 | -0.00010065 |  | 720.889 | 0.00038862 |  | 720.889 | 0.00030538 |  | 721.1542 | 0.00058587 |  | 721.1542 | 0.00058587 |  | 712.8677 | -4.6427e-05 |  | 720.889 | 0.00047739
| 721.3887 | -6.3438e-05 |  | 721.3887 | -6.3438e-05 |  | 721.1238 | 0.00028131 |  |  |  |  | 721.3887 | -0.0006505 |  | 721.1238 | -0.0006509 |  | 721.1238 | -0.00057376 |  | 721.3887 | -0.00036898 |  | 721.3887 | -0.00036898 |  | 713.1001 | -5.3402e-05 |  | 721.1238 | -0.00051673
| 721.6232 | -0.00012125 |  | 721.6232 | -0.00012125 |  | 721.3586 | 0.00050788 |  |  |  |  | 721.6232 | -0.00028642 |  | 721.3586 | -0.00014069 |  | 721.3586 | 0.00015654 |  | 721.6232 | 0.00041763 |  | 721.6232 | 0.00041763 |  | 713.3325 | 9.8569e-05 |  | 721.3586 | 0.00056572
| 721.8577 | -0.00077997 |  | 721.8577 | -0.00077997 |  | 721.5934 | -7.5269e-05 |  |  |  |  | 721.8577 | -0.00024744 |  | 721.5934 | -0.00057965 |  | 721.5934 | -0.00076304 |  | 721.8577 | -0.00041846 |  | 721.8577 | -0.00041846 |  | 713.5649 | -0.00026103 |  | 721.5934 | -0.0005594
| 722.0923 | 0.00051944 |  | 722.0923 | 0.00051944 |  | 721.8282 | -0.00053253 |  |  |  |  | 722.0923 | -0.00040904 |  | 721.8282 | -9.6897e-05 |  | 721.8282 | 0.0002136 |  | 722.0923 | 0.00092726 |  | 722.0923 | 0.00092726 |  | 713.7974 | 0.00022335 |  | 721.8282 | 0.00028024
| 722.3268 | 0.0014397 |  | 722.3268 | 0.0014397 |  | 722.063 | -0.0016382 |  |  |  |  | 722.3268 | -0.00066017 |  | 722.063 | -0.00064824 |  | 722.063 | -0.00056484 |  | 722.3268 | -0.00021068 |  | 722.3268 | -0.00021068 |  | 714.0298 | -0.00026405 |  | 722.063 | -0.00056178
| 722.5614 | 0.0011441 |  | 722.5614 | 0.0011441 |  | 722.2978 | 0.00066312 |  |  |  |  | 722.5614 | -0.0004509 |  | 722.2978 | -0.00019517 |  | 722.2978 | 0.0006751 |  | 722.5614 | 0.00053145 |  | 722.5614 | 0.00053145 |  | 714.2622 | 0.00022767 |  | 722.2979 | 0.00043498
| 722.796 | -6.4652e-05 |  | 722.796 | -6.4652e-05 |  | 722.5327 | -0.00069633 |  |  |  |  | 722.796 | -0.00039975 |  | 722.5327 | -0.00059388 |  | 722.5327 | -0.00083121 |  | 722.796 | -0.00011668 |  | 722.796 | -0.00011668 |  | 714.4947 | -0.00031688 |  | 722.5327 | -0.00065714
| 723.0306 | 0.0007531 |  | 723.0306 | 0.0007531 |  | 722.7675 | 7.5558e-05 |  |  |  |  | 723.0306 | 0.00033905 |  | 722.7675 | -3.7056e-05 |  | 722.7675 | 0.00056707 |  | 723.0306 | 0.00067986 |  | 723.0306 | 0.00067986 |  | 714.7272 | 0.00029013 |  | 722.7675 | 0.00034095
| 723.2651 | 0.00013286 |  | 723.2651 | 0.00013286 |  | 723.0024 | -0.0010595 |  |  |  |  | 723.2651 | -0.00036317 |  | 723.0024 | -0.0013049 |  | 723.0024 | -0.00061251 |  | 723.2651 | -0.00010183 |  | 723.2651 | -0.00010183 |  | 714.9596 | -0.0001409 |  | 723.0024 | -0.0007015
| 723.4998 | 0.0008465 |  | 723.4998 | 0.0008465 |  | 723.2373 | 0.0002204 |  |  |  |  | 723.4998 | 0.00067365 |  | 723.2373 | -8.7945e-05 |  | 723.2373 | 0.00015455 |  | 723.4998 | 0.00042255 |  | 723.4998 | 0.00042255 |  | 715.1921 | 5.326e-05 |  | 723.2373 | 0.00031165
| 723.7344 | -0.00022094 |  | 723.7344 | -0.00022094 |  | 723.4722 | -0.00044292 |  |  |  |  | 723.7344 | 1.5312e-05 |  | 723.4722 | -0.00088675 |  | 723.4722 | -0.00062948 |  | 723.7344 | -0.00043828 |  | 723.7344 | -0.00043828 |  | 715.4246 | -8.5438e-05 |  | 723.4722 | -0.00055226
| 723.969 | 0.00042703 |  | 723.969 | 0.00042703 |  | 723.707 | -0.00053687 |  |  |  |  | 723.969 | -0.00084885 |  | 723.707 | 0.00040747 |  | 723.707 | 9.4726e-05 |  | 723.969 | -0.00016615 |  | 723.969 | -0.00016615 |  | 715.6571 | 6.8824e-05 |  | 723.707 | 0.00028157
| 724.2037 | -0.00019956 |  | 724.2037 | -0.00019956 |  | 723.9419 | -0.0014419 |  |  |  |  | 724.2037 | -0.00066259 |  | 723.9419 | -0.00087207 |  | 723.9419 | -0.00079229 |  | 724.2037 | -0.00048285 |  | 724.2037 | -0.00048285 |  | 715.8896 | -0.00022461 |  | 723.9419 | -0.00061932
| 724.4383 | 0.00052537 |  | 724.4383 | 0.00052537 |  | 724.1769 | 0.00057792 |  |  |  |  | 724.4383 | 0.00040926 |  | 724.1769 | -0.00042796 |  | 724.1769 | 0.00021166 |  | 724.4383 | -0.0002998 |  | 724.4383 | -0.0002998 |  | 716.1221 | 9.6547e-05 |  | 724.1768 | 0.00033004
| 724.673 | -0.00034793 |  | 724.673 | -0.00034793 |  | 724.4118 | -0.0005952 |  |  |  |  | 724.673 | -0.00055838 |  | 724.4118 | -0.0010079 |  | 724.4118 | -0.00083715 |  | 724.673 | 0.00024447 |  | 724.673 | 0.00024447 |  | 716.3547 | -0.00019634 |  | 724.4118 | -0.00058524
| 724.9076 | 0.00066144 |  | 724.9076 | 0.00066144 |  | 724.6467 | 0.00043641 |  |  |  |  | 724.9076 | -8.9104e-05 |  | 724.6467 | 0.00038731 |  | 724.6467 | 0.00026242 |  | 724.9076 | 0.0004226 |  | 724.9076 | 0.0004226 |  | 716.5872 | 0.00012981 |  | 724.6467 | 0.00034002
| 725.1423 | 0.00011529 |  | 725.1423 | 0.00011529 |  | 724.8816 | -0.00053679 |  |  |  |  | 725.1423 | -0.00052236 |  | 724.8816 | -0.00065772 |  | 724.8816 | -0.00081584 |  | 725.1423 | -0.00073511 |  | 725.1423 | -0.00073511 |  | 716.8197 | -0.00027521 |  | 724.8816 | -0.00057545
| 725.377 | 0.0016769 |  | 725.377 | 0.0016769 |  | 725.1166 | -0.00034741 |  |  |  |  | 725.377 | -9.0326e-05 |  | 725.1166 | 0.00019272 |  | 725.1166 | 0.00015613 |  | 725.377 | 0.00030386 |  | 725.377 | 0.00030386 |  | 717.0523 | 8.5528e-05 |  | 725.1166 | 0.00046208
| 725.6117 | -0.00035252 |  | 725.6117 | -0.00035252 |  | 725.3515 | -0.00040848 |  |  |  |  | 725.6117 | -0.00044281 |  | 725.3515 | -0.00076015 |  | 725.3515 | -0.00096993 |  | 725.6117 | 6.6385e-05 |  | 725.6117 | 6.6385e-05 |  | 717.2849 | -0.00021797 |  | 725.3515 | -0.00059895
| 725.8464 | 0.00054386 |  | 725.8464 | 0.00054386 |  | 725.5865 | -0.00048978 |  |  |  |  | 725.8464 | -0.0002132 |  | 725.5865 | 0.00010484 |  | 725.5865 | 2.4184e-05 |  | 725.8464 | 0.0002247 |  | 725.8464 | 0.0002247 |  | 717.5174 | 5.345e-05 |  | 725.5865 | 0.00038914
| 726.0811 | 0.0007933 |  | 726.0811 | 0.0007933 |  | 725.8215 | -0.0010086 |  |  |  |  | 726.0811 | -0.00069128 |  | 725.8215 | -0.00071686 |  | 725.8215 | -0.00077736 |  | 726.0811 | -0.00018595 |  | 726.0811 | -0.00018595 |  | 717.75 | -8.3367e-05 |  | 725.8215 | -0.00047596
| 726.3158 | 0.00029734 |  | 726.3158 | 0.00029734 |  | 726.0564 | 0.00083883 |  |  |  |  | 726.3158 | 0.00010213 |  | 726.0564 | 0.00032392 |  | 726.0564 | 0.00024283 |  | 726.3158 | -2.2736e-05 |  | 726.3158 | -2.2736e-05 |  | 717.9826 | 0.00016766 |  | 726.0565 | 0.00033441
| 726.5505 | 0.00016614 |  | 726.5505 | 0.00016614 |  | 726.2914 | -0.00049935 |  |  |  |  | 726.5505 | 0.00027108 |  | 726.2914 | -0.0013045 |  | 726.2914 | -0.00053484 |  | 726.5505 | -0.0003542 |  | 726.5505 | -0.0003542 |  | 718.2152 | -0.00014562 |  | 726.2914 | -0.00047554
| 726.7853 | 0.00051307 |  | 726.7853 | 0.00051307 |  | 726.5264 | -1.1624e-05 |  |  |  |  | 726.7853 | -0.00031187 |  | 726.5264 | 0.00024137 |  | 726.5264 | 0.00023753 |  | 726.7853 | 0.00019497 |  | 726.7853 | 0.00019497 |  | 718.4478 | 0.00032185 |  | 726.5264 | 0.00047191
| 727.02 | 0.00038094 |  | 727.02 | 0.00038094 |  | 726.7615 | -0.00021065 |  |  |  |  | 727.02 | -0.00055178 |  | 726.7615 | -0.00022897 |  | 726.7615 | -0.00072976 |  | 727.02 | -0.00035919 |  | 727.02 | -0.00035919 |  | 718.6804 | -0.00017951 |  | 726.7614 | -0.00063621
| 727.2548 | 0.00053824 |  | 727.2548 | 0.00053824 |  | 726.9965 | 5.6675e-05 |  |  |  |  | 727.2548 | 0.00025366 |  | 726.9965 | 0.00028182 |  | 726.9965 | 0.00025513 |  | 727.2548 | 0.00039289 |  | 727.2548 | 0.00039289 |  | 718.9131 | 5.4896e-05 |  | 726.9965 | 0.00037173
| 727.4896 | 0.00011939 |  | 727.4896 | 0.00011939 |  | 727.2315 | -0.00078495 |  |  |  |  | 727.4896 | -0.0011098 |  | 727.2315 | -0.0007016 |  | 727.2315 | -0.00074967 |  | 727.4896 | -0.00013157 |  | 727.4896 | -0.00013157 |  | 719.1457 | -0.00012215 |  | 727.2315 | -0.00062404
| 727.7244 | 0.00048429 |  | 727.7244 | 0.00048429 |  | 727.4665 | 0.00022445 |  |  |  |  | 727.7244 | 0.00062891 |  | 727.4665 | -0.00023672 |  | 727.4665 | 0.00015229 |  | 727.7244 | 0.00036321 |  | 727.7244 | 0.00036321 |  | 719.3784 | 1.114e-05 |  | 727.4665 | 0.00030602
| 727.9592 | -0.00021599 |  | 727.9592 | -0.00021599 |  | 727.7016 | -0.00033641 |  |  |  |  | 727.9592 | -0.00044715 |  | 727.7016 | -0.00076987 |  | 727.7016 | -0.00042684 |  | 727.9592 | -0.00025522 |  | 727.9592 | -0.00025522 |  | 719.611 | -0.00017492 |  | 727.7016 | -0.00065127
| 728.194 | 0.00067598 |  | 728.194 | 0.00067598 |  | 727.9366 | -8.4535e-05 |  |  |  |  | 728.194 | -0.0001894 |  | 727.9366 | 0.00032472 |  | 727.9366 | 0.00020399 |  | 728.194 | 0.00052156 |  | 728.194 | 0.00052156 |  | 719.8437 | 0.00011216 |  | 727.9366 | 0.00034332
| 728.4288 | 0.00012454 |  | 728.4288 | 0.00012454 |  | 728.1717 | -0.00010781 |  |  |  |  | 728.4288 | 0.00031147 |  | 728.1717 | -0.00058406 |  | 728.1717 | -0.00077723 |  | 728.4288 | -0.00049764 |  | 728.4288 | -0.00049764 |  | 720.0764 | -9.6538e-05 |  | 728.1717 | -0.00066728
| 728.6636 | 0.00070946 |  | 728.6636 | 0.00070946 |  | 728.4068 | -0.00011329 |  |  |  |  | 728.6636 | 0.00014316 |  | 728.4068 | 0.00049679 |  | 728.4068 | 0.00026855 |  | 728.6636 | 0.00010594 |  | 728.6636 | 0.00010594 |  | 720.309 | 0.00022717 |  | 728.4068 | 0.00041058
| 728.8984 | 0.00016423 |  | 728.8984 | 0.00016423 |  | 728.6419 | -0.00066392 |  |  |  |  | 728.8984 | -0.00013766 |  | 728.6419 | -0.00073178 |  | 728.6419 | -0.00070443 |  | 728.8984 | -0.00082416 |  | 728.8984 | -0.00082416 |  | 720.5417 | -0.00024397 |  | 728.6419 | -0.00064506
| 729.1332 | 0.00042234 |  | 729.1332 | 0.00042234 |  | 728.877 | -0.00019414 |  |  |  |  | 729.1332 | 0.00036766 |  | 728.877 | 0.00016333 |  | 728.877 | 0.00054226 |  | 729.1332 | 0.00022465 |  | 729.1332 | 0.00022465 |  | 720.7744 | 0.00028517 |  | 728.877 | 0.00031992
| 729.3681 | -0.00062047 |  | 729.3681 | -0.00062047 |  | 729.1121 | -0.00021684 |  |  |  |  | 729.3681 | -0.00041111 |  | 729.1121 | -0.0011058 |  | 729.1121 | -0.00078595 |  | 729.3681 | -0.00016118 |  | 729.3681 | -0.00016118 |  | 721.0071 | -0.00019853 |  | 729.1121 | -0.00066801
| 729.603 | 0.00045042 |  | 729.603 | 0.00045042 |  | 729.3472 | 0.0011745 |  |  |  |  | 729.603 | 1.4523e-05 |  | 729.3472 | 0.0004999 |  | 729.3472 | 0.00051909 |  | 729.603 | 0.00033846 |  | 729.603 | 0.00033846 |  | 721.2399 | 0.00010202 |  | 729.3472 | 0.0003193
| 729.8378 | -0.00076205 |  | 729.8378 | -0.00076205 |  | 729.5823 | -0.00023691 |  |  |  |  | 729.8378 | -0.00059454 |  | 729.5823 | -0.00073053 |  | 729.5823 | -0.00062581 |  | 729.8378 | -0.00016119 |  | 729.8378 | -0.00016119 |  | 721.4726 | -0.0002602 |  | 729.5823 | -0.00057356
| 730.0727 | 0.00074339 |  | 730.0727 | 0.00074339 |  | 729.8174 | 0.00056316 |  |  |  |  | 730.0727 | 0.00062516 |  | 729.8174 | -0.00018699 |  | 729.8174 | 0.00015332 |  | 730.0727 | 0.00031865 |  | 730.0727 | 0.00031865 |  | 721.7053 | 5.3424e-05 |  | 729.8174 | 0.00037423
| 730.3076 | -9.6194e-05 |  | 730.3076 | -9.6194e-05 |  | 730.0526 | -0.00093176 |  |  |  |  | 730.3076 | -0.0013817 |  | 730.0526 | -0.0013453 |  | 730.0526 | -0.00083011 |  | 730.3076 | -0.00069061 |  | 730.3076 | -0.00069061 |  | 721.938 | -0.00015357 |  | 730.0526 | -0.00060058
| 730.5425 | -0.00028834 |  | 730.5425 | -0.00028834 |  | 730.2877 | -6.2994e-05 |  |  |  |  | 730.5425 | 0.00017493 |  | 730.2877 | 0.00042461 |  | 730.2877 | 0.00019336 |  | 730.5425 | 0.00045726 |  | 730.5425 | 0.00045726 |  | 722.1708 | 5.7477e-05 |  | 730.2877 | 0.00036035
| 730.7774 | -0.00011614 |  | 730.7774 | -0.00011614 |  | 730.5229 | -0.00024896 |  |  |  |  | 730.7774 | -0.00050877 |  | 730.5229 | -0.00044009 |  | 730.5229 | -0.00081998 |  | 730.7774 | -0.000562 |  | 730.7774 | -0.000562 |  | 722.4036 | -0.00028854 |  | 730.5229 | -0.00063039
| 731.0123 | 0.0005963 |  | 731.0123 | 0.0005963 |  | 730.758 | 0.00026802 |  |  |  |  | 731.0123 | 0.00017513 |  | 730.758 | 0.00030762 |  | 730.758 | 2.2166e-05 |  | 731.0123 | 7.1286e-05 |  | 731.0123 | 7.1286e-05 |  | 722.6364 | 7.981e-05 |  | 730.758 | 0.00039034
| 731.2473 | -0.00082112 |  | 731.2473 | -0.00082112 |  | 730.9932 | -0.001546 |  |  |  |  | 731.2473 | -0.00062475 |  | 730.9932 | -0.00052202 |  | 730.9932 | -0.00079011 |  | 731.2473 | -0.00034427 |  | 731.2473 | -0.00034427 |  | 722.8691 | -0.00023142 |  | 730.9932 | -0.00055393
| 731.4822 | 8.7771e-05 |  | 731.4822 | 8.7771e-05 |  | 731.2284 | 0.00022411 |  |  |  |  | 731.4822 | 0.00092937 |  | 731.2284 | 0.00013857 |  | 731.2284 | 0.00031439 |  | 731.4822 | 0.00081839 |  | 731.4822 | 0.00081839 |  | 723.1019 | 0.00015348 |  | 731.2284 | 0.00027875
| 731.7171 | -4.7666e-05 |  | 731.7171 | -4.7666e-05 |  | 731.4636 | -0.00061525 |  |  |  |  | 731.7171 | -0.00071897 |  | 731.4636 | -0.0004237 |  | 731.4636 | -0.00076511 |  | 731.7171 | -0.00045301 |  | 731.7171 | -0.00045301 |  | 723.3347 | -0.000114 |  | 731.4636 | -0.00056104
| 731.9521 | 0.00068324 |  | 731.9521 | 0.00068324 |  | 731.6988 | -7.6257e-05 |  |  |  |  | 731.9521 | 7.5225e-06 |  | 731.6988 | 0.00036711 |  | 731.6988 | 0.00023065 |  | 731.9521 | 0.0010212 |  | 731.9521 | 0.0010212 |  | 723.5675 | 8.2078e-05 |  | 731.6988 | 0.0003234
| 732.187 | 0.00038846 |  | 732.187 | 0.00038846 |  | 731.934 | -0.00056935 |  |  |  |  | 732.187 | -0.00061833 |  | 731.934 | -0.00088647 |  | 731.934 | -0.00094543 |  | 732.187 | -0.00052734 |  | 732.187 | -0.00052734 |  | 723.8004 | -0.00019451 |  | 731.934 | -0.0006384
| 732.422 | -0.00012778 |  | 732.422 | -0.00012778 |  | 732.1692 | 0.00078891 |  |  |  |  | 732.422 | -0.00025336 |  | 732.1692 | 0.00057616 |  | 732.1692 | 0.00065592 |  | 732.422 | -2.9229e-06 |  | 732.422 | -2.9229e-06 |  | 724.0332 | 0.00033453 |  | 732.1692 | 0.00048471
| 732.657 | -0.0006117 |  | 732.657 | -0.0006117 |  | 732.4045 | -0.0013901 |  |  |  |  | 732.657 | -0.00076139 |  | 732.4045 | -0.00097594 |  | 732.4045 | -0.00089851 |  | 732.657 | -0.00075986 |  | 732.657 | -0.00075986 |  | 724.266 | -0.00018005 |  | 732.4045 | -0.00065301
| 732.892 | 0.0007081 |  | 732.892 | 0.0007081 |  | 732.6397 | -0.00027667 |  |  |  |  | 732.892 | -3.04e-05 |  | 732.6397 | -7.6821e-05 |  | 732.6397 | 8.445e-05 |  | 732.892 | 0.00035831 |  | 732.892 | 0.00035831 |  | 724.4988 | -4.8435e-05 |  | 732.6397 | 0.00040154
| 733.127 | 0.00040671 |  | 733.127 | 0.00040671 |  | 732.8749 | -0.00047631 |  |  |  |  | 733.127 | -0.00072928 |  | 732.8749 | -0.0010799 |  | 732.8749 | -0.00070909 |  | 733.127 | -0.00076479 |  | 733.127 | -0.00076479 |  | 724.7317 | -5.3283e-05 |  | 732.875 | -0.00064821
| 733.362 | 0.0004976 |  | 733.362 | 0.0004976 |  | 733.1102 | -0.000662 |  |  |  |  | 733.362 | 0.00016002 |  | 733.1102 | 0.00011417 |  | 733.1102 | 2.246e-05 |  | 733.362 | -5.7361e-05 |  | 733.362 | -5.7361e-05 |  | 724.9646 | 0.0001019 |  | 733.1102 | 0.0002959
| 733.597 | -0.00072511 |  | 733.597 | -0.00072511 |  | 733.3455 | 5.06e-06 |  |  |  |  | 733.597 | -0.00046156 |  | 733.3455 | -0.0008623 |  | 733.3455 | -0.00030967 |  | 733.597 | 0.00031373 |  | 733.597 | 0.00031373 |  | 725.1974 | -0.00016432 |  | 733.3455 | -0.00051441
| 733.832 | 0.00084178 |  | 733.832 | 0.00084178 |  | 733.5808 | -0.00046447 |  |  |  |  | 733.832 | 6.0536e-05 |  | 733.5808 | 0.00026762 |  | 733.5808 | 0.00023254 |  | 733.832 | 0.00032855 |  | 733.832 | 0.00032855 |  | 725.4304 | 0.00019418 |  | 733.5807 | 0.00035159
| 734.0671 | -0.00015582 |  | 734.0671 | -0.00015582 |  | 733.816 | -8.4593e-06 |  |  |  |  | 734.0671 | -0.00060779 |  | 733.816 | -0.00059409 |  | 733.816 | -0.00052781 |  | 734.0671 | 6.6387e-05 |  | 734.0671 | 6.6387e-05 |  | 725.6632 | -0.00030046 |  | 733.816 | -0.00066012
| 734.3021 | 0.00058828 |  | 734.3021 | 0.00058828 |  | 734.0513 | 0.00026189 |  |  |  |  | 734.3021 | -0.00013096 |  | 734.0513 | 7.1678e-05 |  | 734.0513 | -0.00011345 |  | 734.3021 | 0.00045716 |  | 734.3021 | 0.00045716 |  | 725.8961 | 5.6509e-05 |  | 734.0513 | 0.00034355
| 734.5372 | -0.00051408 |  | 734.5372 | -0.00051408 |  | 734.2866 | 1.5041e-05 |  |  |  |  | 734.5372 | -0.00058929 |  | 734.2866 | -0.00092464 |  | 734.2866 | -0.00052968 |  | 734.5372 | -0.00029976 |  | 734.5372 | -0.00029976 |  | 726.129 | -0.00010729 |  | 734.2866 | -0.00062814
| 734.7723 | 0.0007064 |  | 734.7723 | 0.0007064 |  | 734.5219 | 5.4509e-05 |  |  |  |  | 734.7723 | 0.00023935 |  | 734.5219 | 0.00035753 |  | 734.5219 | 0.00018522 |  | 734.7723 | 0.00052152 |  | 734.7723 | 0.00052152 |  | 726.3619 | 9.6758e-05 |  | 734.5219 | 0.00040795
| 735.0073 | 0.0002545 |  | 735.0073 | 0.0002545 |  | 734.7573 | -0.00082933 |  |  |  |  | 735.0073 | 0.00015359 |  | 734.7573 | -0.00054353 |  | 734.7573 | -0.00083128 |  | 735.0073 | -0.00030963 |  | 735.0073 | -0.00030963 |  | 726.5949 | -7.2197e-05 |  | 734.7573 | -0.00056648
| 735.2424 | 0.00052548 |  | 735.2424 | 0.00052548 |  | 734.9926 | 0.00022215 |  |  |  |  | 735.2424 | 0.00030051 |  | 734.9926 | -0.0001966 |  | 734.9926 | 0.00014183 |  | 735.2424 | 0.00024942 |  | 735.2424 | 0.00024942 |  | 726.8278 | 2.424e-05 |  | 734.9926 | 0.00036239
| 735.4775 | -0.00049452 |  | 735.4775 | -0.00049452 |  | 735.2279 | -0.001014 |  |  |  |  | 735.4775 | -0.00034913 |  | 735.2279 | 9.2617e-06 |  | 735.2279 | -0.00088291 |  | 735.4775 | -0.00092315 |  | 735.4775 | -0.00092315 |  | 727.0608 | -0.00011402 |  | 735.2279 | -0.00064363
| 735.7126 | 0.00059851 |  | 735.7126 | 0.00059851 |  | 735.4633 | -0.00035492 |  |  |  |  | 735.7126 | 0.00013438 |  | 735.4633 | -0.00020765 |  | 735.4633 | 5.711e-05 |  | 735.7126 | 0.00040769 |  | 735.7126 | 0.00040769 |  | 727.2937 | 0.00015228 |  | 735.4633 | 0.00029091
| 735.9478 | 0.00032071 |  | 735.9478 | 0.00032071 |  | 735.6987 | 0.00020365 |  |  |  |  | 735.9478 | -0.00042193 |  | 735.6987 | -0.00076175 |  | 735.6987 | -0.00033144 |  | 735.9478 | -0.00020081 |  | 735.9478 | -0.00020081 |  | 727.5267 | -0.00031323 |  | 735.6987 | -0.00057993
| 736.1829 | 0.00073943 |  | 736.1829 | 0.00073943 |  | 735.934 | 0.0001719 |  |  |  |  | 736.1829 | -0.00023564 |  | 735.934 | -7.5628e-05 |  | 735.934 | 0.00041128 |  | 736.1829 | 0.00046219 |  | 736.1829 | 0.00046219 |  | 727.7596 | 0.00011834 |  | 735.934 | 0.00042856
| 736.418 | -0.00069844 |  | 736.418 | -0.00069844 |  | 736.1694 | -0.00070614 |  |  |  |  | 736.418 | -0.0008975 |  | 736.1694 | -0.0012311 |  | 736.1694 | -0.00086252 |  | 736.418 | -0.00013646 |  | 736.418 | -0.00013646 |  | 727.9927 | -0.00018513 |  | 736.1694 | -0.00043858
| 736.6531 | 0.0005266 |  | 736.6531 | 0.0005266 |  | 736.4048 | 0.00024269 |  |  |  |  | 736.6531 | -0.0004126 |  | 736.4048 | 0.00023171 |  | 736.4048 | 0.00024482 |  | 736.6531 | 0.0004869 |  | 736.6531 | 0.0004869 |  | 728.2256 | -5.1472e-05 |  | 736.4048 | 0.00037214
| 736.8883 | 0.00034023 |  | 736.8883 | 0.00034023 |  | 736.6402 | -0.00093018 |  |  |  |  | 736.8883 | -0.00099757 |  | 736.6402 | -0.00084701 |  | 736.6402 | -0.00080713 |  | 736.8883 | -0.00054715 |  | 736.8883 | -0.00054715 |  | 728.4586 | -0.00016891 |  | 736.6402 | -0.00062215
| 737.1235 | 0.00016698 |  | 737.1235 | 0.00016698 |  | 736.8756 | -0.00077834 |  |  |  |  | 737.1235 | -9.465e-05 |  | 736.8756 | 2.0605e-05 |  | 736.8756 | -0.00012333 |  | 737.1235 | 0.000665 |  | 737.1235 | 0.000665 |  | 728.6917 | 6.3254e-05 |  | 736.8756 | 0.00030721
| 737.3586 | -0.00072148 |  | 737.3586 | -0.00072148 |  | 737.111 | -0.00018154 |  |  |  |  | 737.3586 | -0.00023943 |  | 737.111 | -0.0010401 |  | 737.111 | -0.00042783 |  | 737.3586 | -0.00020076 |  | 737.3586 | -0.00020076 |  | 728.9247 | -0.00022302 |  | 737.111 | -0.00051301
| 737.5938 | 0.0011573 |  | 737.5938 | 0.0011573 |  | 737.3464 | -0.00064355 |  |  |  |  | 737.5938 | -0.00046184 |  | 737.3464 | 9.3499e-05 |  | 737.3464 | 4.6579e-06 |  | 737.5938 | 0.00023956 |  | 737.5938 | 0.00023956 |  | 729.1577 | 0.00013454 |  | 737.3464 | 0.00028654
| 737.829 | -0.00093192 |  | 737.829 | -0.00093192 |  | 737.5818 | -0.00086355 |  |  |  |  | 737.829 | -0.00045605 |  | 737.5818 | -0.00094343 |  | 737.5818 | -0.00077963 |  | 737.829 | -0.00026018 |  | 737.829 | -0.00026018 |  | 729.3907 | -0.00017098 |  | 737.5819 | -0.00059361
| 738.0642 | 0.001401 |  | 738.0642 | 0.001401 |  | 737.8173 | -0.00032853 |  |  |  |  | 738.0642 | -0.00028344 |  | 737.8173 | -0.00013853 |  | 737.8173 | -1.5593e-05 |  | 738.0642 | 0.0004028 |  | 738.0642 | 0.0004028 |  | 729.6238 | -2.4315e-05 |  | 737.8173 | 0.00026557
| 738.2994 | -0.00033195 |  | 738.2994 | -0.00033195 |  | 738.0527 | -0.00021424 |  |  |  |  | 738.2994 | -0.00051752 |  | 738.0527 | -0.0010302 |  | 738.0527 | -0.00041919 |  | 738.2994 | -0.00014138 |  | 738.2994 | -0.00014138 |  | 729.8568 | -0.00029943 |  | 738.0527 | -0.00060373
| 738.5347 | 0.00089816 |  | 738.5347 | 0.00089816 |  | 738.2882 | 0.00012167 |  |  |  |  | 738.5347 | 0.00020084 |  | 738.2882 | 7.171e-05 |  | 738.2882 | 0.00019904 |  | 738.5347 | -0.00029972 |  | 738.5347 | -0.00029972 |  | 730.0899 | 8.7847e-05 |  | 738.2882 | 0.00047359
| 738.7699 | -0.00016068 |  | 738.7699 | -0.00016068 |  | 738.5237 | -0.00095451 |  |  |  |  | 738.7699 | -0.00050262 |  | 738.5237 | -0.00063832 |  | 738.5237 | -0.0008185 |  | 738.7699 | -0.00046303 |  | 738.7699 | -0.00046303 |  | 730.3229 | -0.00015443 |  | 738.5237 | -0.00060662
| 739.0051 | 0.000559 |  | 739.0051 | 0.000559 |  | 738.7591 | 0.0013189 |  |  |  |  | 739.0051 | 0.00045502 |  | 738.7591 | 0.00026986 |  | 738.7591 | 0.00042577 |  | 739.0051 | 0.00040777 |  | 739.0051 | 0.00040777 |  | 730.556 | 0.00014114 |  | 738.7591 | 0.00028746
| 739.2404 | -0.00066189 |  | 739.2404 | -0.00066189 |  | 738.9946 | -0.00089751 |  |  |  |  | 739.2404 | -0.00057714 |  | 738.9946 | -0.00098787 |  | 738.9946 | -0.00061271 |  | 739.2404 | -0.00093304 |  | 739.2404 | -0.00093304 |  | 730.7891 | -0.00022591 |  | 738.9946 | -0.0005896
| 739.4756 | 0.00016997 |  | 739.4756 | 0.00016997 |  | 739.2301 | 0.00018647 |  |  |  |  | 739.4756 | -0.00023703 |  | 739.2301 | 3.8663e-05 |  | 739.2301 | 0.0003935 |  | 739.4756 | -0.00012163 |  | 739.4756 | -0.00012163 |  | 731.0222 | 0.00016416 |  | 739.2301 | 0.0003736
| 739.7109 | 0.00063934 |  | 739.7109 | 0.00063934 |  | 739.4656 | -0.00025624 |  |  |  |  | 739.7109 | -0.00036507 |  | 739.4656 | -0.0006349 |  | 739.4656 | -0.00072087 |  | 739.7109 | 0.00022968 |  | 739.7109 | 0.00022968 |  | 731.2554 | -0.00020287 |  | 739.4656 | -0.00060657
| 739.9462 | 0.000953 |  | 739.9462 | 0.000953 |  | 739.7011 | -6.7492e-05 |  |  |  |  | 739.9462 | 0.0001895 |  | 739.7011 | 5.3618e-05 |  | 739.7011 | 0.00040326 |  | 739.9462 | 0.00010099 |  | 739.9462 | 0.00010099 |  | 731.4885 | 0.00025549 |  | 739.7011 | 0.00040892
| 740.1815 | 0.0001524 |  | 740.1815 | 0.0001524 |  | 739.9367 | -0.0006837 |  |  |  |  | 740.1815 | -0.00047008 |  | 739.9367 | -0.000268 |  | 739.9367 | -0.0005706 |  | 740.1815 | -0.00015622 |  | 740.1815 | -0.00015622 |  | 731.7216 | -0.00027339 |  | 739.9367 | -0.0006301
| 740.4168 | 0.0008169 |  | 740.4168 | 0.0008169 |  | 740.1722 | 0.0001168 |  |  |  |  | 740.4168 | 0.00019422 |  | 740.1722 | -0.00038332 |  | 740.1722 | 8.1997e-05 |  | 740.4168 | 0.00025433 |  | 740.4168 | 0.00025433 |  | 731.9547 | 4.3307e-06 |  | 740.1722 | 0.00036525
| 740.6521 | -7.8656e-05 |  | 740.6521 | -7.8656e-05 |  | 740.4077 | -0.00017461 |  |  |  |  | 740.6521 | -0.0002508 |  | 740.4077 | -0.00036937 |  | 740.4077 | -0.00044127 |  | 740.6521 | -0.00010186 |  | 740.6521 | -0.00010186 |  | 732.1879 | -0.00025215 |  | 740.4077 | -0.0005534
| 740.8874 | 0.00076998 |  | 740.8874 | 0.00076998 |  | 740.6433 | 0.00015105 |  |  |  |  | 740.8874 | -1.6996e-05 |  | 740.6433 | 0.00024521 |  | 740.6433 | 0.00013423 |  | 740.8874 | 0.00053144 |  | 740.8874 | 0.00053144 |  | 732.421 | 0.00017729 |  | 740.6433 | 0.00038945
| 741.1227 | 0.00052384 |  | 741.1227 | 0.00052384 |  | 740.8788 | -0.0011992 |  |  |  |  | 741.1227 | -0.00046583 |  | 740.8788 | -0.00073247 |  | 740.8788 | -0.00094069 |  | 741.1227 | -0.00046798 |  | 741.1227 | -0.00046798 |  | 732.6542 | -0.00012894 |  | 740.8788 | -0.00064037
| 741.3581 | -0.00010797 |  | 741.3581 | -0.00010797 |  | 741.1144 | -9.8225e-05 |  |  |  |  | 741.3581 | 2.0913e-05 |  | 741.1144 | 0.00032433 |  | 741.1144 | 0.00011589 |  | 741.3581 | -0.00037894 |  | 741.3581 | -0.00037894 |  | 732.8874 | 9.7921e-05 |  | 741.1144 | 0.00036003
| 741.5934 | -0.0002156 |  | 741.5934 | -0.0002156 |  | 741.35 | -0.0010585 |  |  |  |  | 741.5934 | -0.0010886 |  | 741.35 | -0.001059 |  | 741.35 | -0.0007284 |  | 741.5934 | -0.00038881 |  | 741.5934 | -0.00038881 |  | 733.1205 | -0.00016 |  | 741.35 | -0.00062214
| 741.8288 | 0.00044424 |  | 741.8288 | 0.00044424 |  | 741.5856 | 0.00025232 |  |  |  |  | 741.8288 | -5.482e-05 |  | 741.5856 | 0.00049022 |  | 741.5856 | 0.00052578 |  | 741.8288 | 0.00047207 |  | 741.8288 | 0.00047207 |  | 733.3538 | -2.2866e-06 |  | 741.5856 | 0.00020054
| 742.0641 | -0.00051338 |  | 742.0641 | -0.00051338 |  | 741.8212 | -0.00067976 |  |  |  |  | 742.0641 | -9.161e-05 |  | 741.8212 | -0.00067121 |  | 741.8212 | -0.00073514 |  | 742.0641 | -0.00044816 |  | 742.0641 | -0.00044816 |  | 733.5869 | -0.00022505 |  | 741.8212 | -0.00061013
| 742.2995 | 0.00050809 |  | 742.2995 | 0.00050809 |  | 742.0568 | -0.00029631 |  |  |  |  | 742.2995 | 0.00018753 |  | 742.0568 | 0.00020948 |  | 742.0568 | 0.00027934 |  | 742.2995 | 0.00030384 |  | 742.2995 | 0.00030384 |  | 733.8201 | 0.00022237 |  | 742.0568 | 0.00032249
| 742.5349 | -4.6197e-06 |  | 742.5349 | -4.6197e-06 |  | 742.2924 | -0.00049097 |  |  |  |  | 742.5349 | -0.00062522 |  | 742.2924 | -0.00065033 |  | 742.2924 | -0.00081925 |  | 742.5349 | -0.00047787 |  | 742.5349 | -0.00047787 |  | 734.0533 | -0.00011809 |  | 742.2924 | -0.00056979
| 742.7703 | 0.00046121 |  | 742.7703 | 0.00046121 |  | 742.528 | 0.00025911 |  |  |  |  | 742.7703 | -2.0401e-05 |  | 742.528 | -0.00011285 |  | 742.528 | 0.00019403 |  | 742.7703 | 0.00025435 |  | 742.7703 | 0.00025435 |  | 734.2866 | 0.0002009 |  | 742.528 | 0.0002905
| 743.0057 | -0.00014863 |  | 743.0057 | -0.00014863 |  | 742.7636 | -0.00030676 |  |  |  |  | 743.0057 | -0.00058374 |  | 742.7636 | -0.0013005 |  | 742.7636 | -0.00042884 |  | 743.0057 | -5.7287e-05 |  | 743.0057 | -5.7287e-05 |  | 734.5198 | -0.00022593 |  | 742.7636 | -0.00056804
| 743.2411 | 0.00039246 |  | 743.2411 | 0.00039246 |  | 742.9993 | 1.3662e-05 |  |  |  |  | 743.2411 | 0.0003904 |  | 742.9993 | -0.00013625 |  | 742.9993 | 6.4845e-05 |  | 743.2411 | -2.2675e-05 |  | 743.2411 | -2.2675e-05 |  | 734.7531 | 0.00017007 |  | 742.9993 | 0.00019575
| 743.4765 | -0.00021992 |  | 743.4765 | -0.00021992 |  | 743.2349 | -0.00037956 |  |  |  |  | 743.4765 | -0.00043316 |  | 743.2349 | -0.00054558 |  | 743.2349 | -0.0007651 |  | 743.4765 | -0.00046798 |  | 743.4765 | -0.00046798 |  | 734.9863 | -0.00021474 |  | 743.2349 | -0.0005077
| 743.712 | 0.0017444 |  | 743.712 | 0.0017444 |  | 743.4706 | 0.00045805 |  |  |  |  | 743.712 | -0.00024236 |  | 743.4706 | 0.0001117 |  | 743.4706 | 0.00011481 |  | 743.712 | 0.000289 |  | 743.712 | 0.000289 |  | 735.2195 | 0.00020732 |  | 743.4706 | 0.0002765
| 743.9474 | -0.00034775 |  | 743.9474 | -0.00034775 |  | 743.7062 | -0.00085939 |  |  |  |  | 743.9474 | -0.00094161 |  | 743.7062 | -0.0009659 |  | 743.7062 | -0.00071767 |  | 743.9474 | -0.00067584 |  | 743.9474 | -0.00067584 |  | 735.4528 | -0.00020702 |  | 743.7062 | -0.0006464
| 744.1829 | 0.00042751 |  | 744.1829 | 0.00042751 |  | 743.9419 | 0.00042704 |  |  |  |  | 744.1829 | 0.00041998 |  | 743.9419 | 7.7315e-05 |  | 743.9419 | 6.2785e-05 |  | 744.1829 | -0.0005125 |  | 744.1829 | -0.0005125 |  | 735.6861 | 0.00022112 |  | 743.9419 | 0.00030561
| 744.4183 | -0.00023543 |  | 744.4183 | -0.00023543 |  | 744.1776 | -0.00086672 |  |  |  |  | 744.4183 | -0.00044374 |  | 744.1776 | -0.00087442 |  | 744.1776 | -0.00089679 |  | 744.4183 | 0.00014058 |  | 744.4183 | 0.00014058 |  | 735.9194 | -0.00012725 |  | 744.1776 | -0.00072086
| 744.6537 | 0.00042588 |  | 744.6537 | 0.00042588 |  | 744.4133 | -0.00017724 |  |  |  |  | 744.6537 | -0.00012581 |  | 744.4133 | 0.00015375 |  | 744.4133 | -2.6683e-05 |  | 744.6537 | 0.00028406 |  | 744.6537 | 0.00028406 |  | 736.1527 | 6.7716e-05 |  | 744.4133 | 0.00027141
| 744.8892 | -0.00012674 |  | 744.8892 | -0.00012674 |  | 744.649 | -0.00044438 |  |  |  |  | 744.8892 | -0.00083821 |  | 744.649 | -0.00098607 |  | 744.649 | -0.00053848 |  | 744.8892 | 6.1467e-05 |  | 744.8892 | 6.1467e-05 |  | 736.386 | -0.00019151 |  | 744.649 | -0.00054763
| 745.1248 | 0.00049431 |  | 745.1248 | 0.00049431 |  | 744.8847 | -6.6796e-05 |  |  |  |  | 745.1248 | 0.00011498 |  | 744.8847 | 2.1882e-05 |  | 744.8847 | -3.7952e-05 |  | 745.1248 | 0.00013561 |  | 745.1248 | 0.00013561 |  | 736.6193 | 0.0001439 |  | 744.8847 | 0.00038925
| 745.3602 | 0.00044887 |  | 745.3602 | 0.00044887 |  | 745.1204 | -0.0008781 |  |  |  |  | 745.3602 | -0.0003675 |  | 745.1204 | -0.0011822 |  | 745.1204 | -0.00071128 |  | 745.3602 | -0.00012654 |  | 745.3602 | -0.00012654 |  | 736.8527 | -0.00018382 |  | 745.1204 | -0.000571
| 745.5957 | 0.00025741 |  | 745.5957 | 0.00025741 |  | 745.3561 | 0.00059739 |  |  |  |  | 745.5957 | 4.83e-05 |  | 745.3561 | -5.301e-05 |  | 745.3561 | 0.0004162 |  | 745.5957 | 0.00028903 |  | 745.5957 | 0.00028903 |  | 737.086 | 9.1499e-05 |  | 745.3561 | 0.00035857
| 745.8312 | -0.0001317 |  | 745.8312 | -0.0001317 |  | 745.5919 | 0.00018913 |  |  |  |  | 745.8312 | -0.00071841 |  | 745.5919 | -0.00067248 |  | 745.5919 | -0.00065472 |  | 745.8312 | 4.1642e-05 |  | 745.8312 | 4.1642e-05 |  | 737.3193 | -0.00022799 |  | 745.5919 | -0.00053983
| 746.0668 | 0.00052905 |  | 746.0668 | 0.00052905 |  | 745.8276 | 4.9859e-05 |  |  |  |  | 746.0668 | 7.9837e-06 |  | 745.8276 | 0.00044707 |  | 745.8276 | -8.1513e-05 |  | 746.0668 | 0.00089754 |  | 746.0668 | 0.00089754 |  | 737.5527 | 9.1721e-05 |  | 745.8276 | 0.00042458
| 746.3023 | -0.0002367 |  | 746.3023 | -0.0002367 |  | 746.0634 | -0.00098816 |  |  |  |  | 746.3023 | -0.00028193 |  | 746.0634 | -0.00080148 |  | 746.0634 | -0.0010911 |  | 746.3023 | -0.00071043 |  | 746.3023 | -0.00071043 |  | 737.786 | -0.00019728 |  | 746.0634 | -0.00062356
| 746.5378 | -0.00015211 |  | 746.5378 | -0.00015211 |  | 746.2992 | 0.0004066 |  |  |  |  | 746.5378 | 0.00015909 |  | 746.2992 | 0.00040157 |  | 746.2992 | 0.00053005 |  | 746.5378 | 0.00085298 |  | 746.5378 | 0.00085298 |  | 738.0194 | 0.00017481 |  | 746.2992 | 0.00020061
| 746.7734 | 0.00063442 |  | 746.7734 | 0.00063442 |  | 746.5349 | -0.00072323 |  |  |  |  | 746.7734 | -9.0442e-05 |  | 746.5349 | -0.0007873 |  | 746.5349 | -0.00049762 |  | 746.7734 | -0.00026511 |  | 746.7734 | -0.00026511 |  | 738.2528 | -0.00038323 |  | 746.5349 | -0.000633
| 747.009 | 0.00015363 |  | 747.009 | 0.00015363 |  | 746.7707 | 0.00033658 |  |  |  |  | 747.009 | -0.00056335 |  | 746.7707 | 2.5122e-05 |  | 746.7707 | 0.00025129 |  | 747.009 | 0.0003533 |  | 747.009 | 0.0003533 |  | 738.4861 | 7.248e-05 |  | 746.7707 | 0.00046308
| 747.2445 | -0.0012258 |  | 747.2445 | -0.0012258 |  | 747.0065 | -2.2276e-05 |  |  |  |  | 747.2445 | -0.00083212 |  | 747.0065 | -0.00074161 |  | 747.0065 | -0.00064921 |  | 747.2445 | -0.00028988 |  | 747.2445 | -0.00028988 |  | 738.7195 | -0.00010692 |  | 747.0065 | -0.00053166
| 747.4801 | 0.00032165 |  | 747.4801 | 0.00032165 |  | 747.2423 | -0.00029493 |  |  |  |  | 747.4801 | 0.00023299 |  | 747.2423 | 0.0003359 |  | 747.2423 | 0.00036582 |  | 747.4801 | 0.00045724 |  | 747.4801 | 0.00045724 |  | 738.953 | -3.6341e-05 |  | 747.2423 | 0.00035605
| 747.7157 | 0.00034175 |  | 747.7157 | 0.00034175 |  | 747.4781 | -0.00019677 |  |  |  |  | 747.7157 | -0.000589 |  | 747.4781 | -0.00054523 |  | 747.4781 | -0.00023709 |  | 747.7157 | -0.00060157 |  | 747.7157 | -0.00060157 |  | 739.1864 | -0.00011839 |  | 747.4781 | -0.0005005
| 747.9513 | 0.00045951 |  | 747.9513 | 0.00045951 |  | 747.7139 | -0.0003353 |  |  |  |  | 747.9513 | 0.0004378 |  | 747.7139 | -0.00017873 |  | 747.7139 | 0.00017442 |  | 747.9513 | 0.00040281 |  | 747.9513 | 0.00040281 |  | 739.4198 | 0.0002167 |  | 747.7139 | 0.00029522
| 748.1869 | -0.00019521 |  | 748.1869 | -0.00019521 |  | 747.9498 | -7.2412e-07 |  |  |  |  | 748.1869 | -0.00066073 |  | 747.9498 | -0.00097066 |  | 747.9498 | -0.00080792 |  | 748.1869 | -0.00037397 |  | 748.1869 | -0.00037397 |  | 739.6533 | -7.6082e-05 |  | 747.9497 | -0.0005504
| 748.4225 | -2.2723e-05 |  | 748.4225 | -2.2723e-05 |  | 748.1856 | 0.0008658 |  |  |  |  | 748.4225 | 0.00056502 |  | 748.1856 | 0.00064785 |  | 748.1856 | 0.00012869 |  | 748.4225 | 3.1733e-05 |  | 748.4225 | 3.1733e-05 |  | 739.8867 | 0.00017607 |  | 748.1856 | 0.00034959
| 748.6581 | -0.0010451 |  | 748.6581 | -0.0010451 |  | 748.4214 | -0.001186 |  |  |  |  | 748.6581 | -0.0005538 |  | 748.4214 | -0.0008492 |  | 748.4214 | -0.00084884 |  | 748.6581 | -0.00092312 |  | 748.6581 | -0.00092312 |  | 740.1201 | -0.00022805 |  | 748.4214 | -0.00063863
| 748.8938 | 0.00039974 |  | 748.8938 | 0.00039974 |  | 748.6573 | 0.0002328 |  |  |  |  | 748.8938 | 0.00042025 |  | 748.6573 | 0.00031551 |  | 748.6573 | 0.00017536 |  | 748.8938 | 0.0010163 |  | 748.8938 | 0.0010163 |  | 740.3536 | 3.5387e-05 |  | 748.6573 | 0.00036116
| 749.1295 | -0.00037509 |  | 749.1295 | -0.00037509 |  | 748.8931 | 0.00023477 |  |  |  |  | 749.1295 | -0.00056793 |  | 748.8931 | -0.00062571 |  | 748.8931 | -0.00064824 |  | 749.1295 | -0.00040863 |  | 749.1295 | -0.00040863 |  | 740.587 | -0.00025885 |  | 748.8931 | -0.00048436
| 749.3651 | 0.00063486 |  | 749.3651 | 0.00063486 |  | 749.129 | -0.00020896 |  |  |  |  | 749.3651 | 0.00038751 |  | 749.129 | 0.00038081 |  | 749.129 | -0.00013544 |  | 749.3651 | 0.00073924 |  | 749.3651 | 0.00073924 |  | 740.8206 | 0.00014553 |  | 749.129 | 0.00033913
| 749.6008 | -0.00072094 |  | 749.6008 | -0.00072094 |  | 749.3649 | -0.00051712 |  |  |  |  | 749.6008 | -0.00066592 |  | 749.3649 | -0.00043762 |  | 749.3649 | -0.00088152 |  | 749.6008 | -0.00037394 |  | 749.6008 | -0.00037394 |  | 741.054 | -0.00012663 |  | 749.3649 | -0.00053443
| 749.8364 | 0.00031186 |  | 749.8364 | 0.00031186 |  | 749.6008 | -8.4027e-05 |  |  |  |  | 749.8364 | -8.8938e-05 |  | 749.6008 | -0.00041685 |  | 749.6008 | 0.00022121 |  | 749.8364 | 0.00020983 |  | 749.8364 | 0.00020983 |  | 741.2875 | -7.6572e-06 |  | 749.6008 | 0.00029136
| 750.0721 | -0.00088552 |  | 750.0721 | -0.00088552 |  | 749.8367 | -0.0015473 |  |  |  |  | 750.0721 | -0.00049629 |  | 749.8367 | -0.00070556 |  | 749.8367 | -0.00085047 |  | 750.0721 | -0.00019586 |  | 750.0721 | -0.00019586 |  | 741.521 | -3.2607e-05 |  | 749.8367 | -0.00067626
| 750.3078 | 0.00014236 |  | 750.3078 | 0.00014236 |  | 750.0726 | 0.00062527 |  |  |  |  | 750.3078 | -0.00010729 |  | 750.0726 | 0.00036973 |  | 750.0726 | 0.00049511 |  | 750.3078 | 0.00010596 |  | 750.3078 | 0.00010596 |  | 741.7545 | -2.6606e-05 |  | 750.0726 | 0.00044255
| 750.5435 | 7.0593e-05 |  | 750.5435 | 7.0593e-05 |  | 750.3085 | -0.0012608 |  |  |  |  | 750.5435 | -0.00087343 |  | 750.3085 | -0.00099451 |  | 750.3085 | -0.00089574 |  | 750.5435 | -0.00052236 |  | 750.5435 | -0.00052236 |  | 741.988 | -0.00020049 |  | 750.3085 | -0.0007226
| 750.7792 | 0.0013238 |  | 750.7792 | 0.0013238 |  | 750.5444 | -0.0008114 |  |  |  |  | 750.7792 | 4.3182e-05 |  | 750.5444 | 3.4977e-05 |  | 750.5444 | 0.00023736 |  | 750.7792 | -7.8706e-06 |  | 750.7792 | -7.8706e-06 |  | 742.2216 | 0.0001682 |  | 750.5444 | 0.00033519
| 751.015 | -0.00030663 |  | 751.015 | -0.00030663 |  | 750.7804 | -0.00073309 |  |  |  |  | 751.015 | -0.00071728 |  | 750.7804 | -0.00052719 |  | 750.7804 | -0.00035675 |  | 751.015 | -0.00028985 |  | 751.015 | -0.00028985 |  | 742.4551 | -0.00017607 |  | 750.7804 | -0.00060396
| 751.2507 | 0.0014761 |  | 751.2507 | 0.0014761 |  | 751.0163 | 0.00011706 |  |  |  |  | 751.2507 | -0.0001953 |  | 751.0163 | -3.1618e-05 |  | 751.0163 | 0.00034442 |  | 751.2507 | 0.00035828 |  | 751.2507 | 0.00035828 |  | 742.6887 | 0.00017527 |  | 751.0163 | 0.00034915
| 751.4865 | -0.00067457 |  | 751.4865 | -0.00067457 |  | 751.2523 | -0.00010421 |  |  |  |  | 751.4865 | -0.00047359 |  | 751.2523 | -0.00083229 |  | 751.2523 | -0.00045577 |  | 751.4865 | -0.00046296 |  | 751.4865 | -0.00046296 |  | 742.9222 | -0.0002016 |  | 751.2523 | -0.00060131
| 751.7222 | 0.00031695 |  | 751.7222 | 0.00031695 |  | 751.4882 | 0.00058274 |  |  |  |  | 751.7222 | 0.00013247 |  | 751.4882 | -0.00015919 |  | 751.4882 | 0.00048472 |  | 751.7222 | 0.00020988 |  | 751.7222 | 0.00020988 |  | 743.1558 | 0.00011404 |  | 751.4882 | 0.00028609
| 751.9579 | -0.00035556 |  | 751.9579 | -0.00035556 |  | 751.7242 | 3.2185e-05 |  |  |  |  | 751.9579 | -0.00068595 |  | 751.7242 | -0.00090005 |  | 751.7242 | -0.00074937 |  | 751.9579 | 1.1925e-05 |  | 751.9579 | 1.1925e-05 |  | 743.3893 | -0.00036207 |  | 751.7242 | -0.00058398
| 752.1937 | 5.1575e-05 |  | 752.1937 | 5.1575e-05 |  | 751.9602 | -0.00025477 |  |  |  |  | 752.1937 | 0.00040175 |  | 751.9602 | 0.00012466 |  | 751.9602 | 0.00021068 |  | 752.1937 | 0.0003929 |  | 752.1937 | 0.0003929 |  | 743.6229 | 0.00021899 |  | 751.9602 | 0.0004613
| 752.4295 | 0.00042219 |  | 752.4295 | 0.00042219 |  | 752.1961 | -0.00013954 |  |  |  |  | 752.4295 | -0.00066667 |  | 752.1961 | -0.0011242 |  | 752.1961 | -0.00097742 |  | 752.4295 | -0.0006164 |  | 752.4295 | -0.0006164 |  | 743.8566 | -5.4804e-05 |  | 752.1961 | -0.00064503
| 752.6653 | 0.0014345 |  | 752.6653 | 0.0014345 |  | 752.4321 | -0.00065568 |  |  |  |  | 752.6653 | -9.9927e-05 |  | 752.4321 | 0.0005533 |  | 752.4321 | 9.5942e-05 |  | 752.6653 | 0.00028403 |  | 752.6653 | 0.00028403 |  | 744.0901 | 6.3901e-05 |  | 752.4321 | 0.00044602
| 752.9011 | -0.00058241 |  | 752.9011 | -0.00058241 |  | 752.6681 | -0.00082346 |  |  |  |  | 752.9011 | -0.00048786 |  | 752.6681 | -0.0012264 |  | 752.6681 | -0.00086762 |  | 752.9011 | -0.00052237 |  | 752.9011 | -0.00052237 |  | 744.3237 | -0.00013631 |  | 752.6681 | -0.0006347
| 753.1368 | 0.00077413 |  | 753.1368 | 0.00077413 |  | 752.9042 | 0.00088564 |  |  |  |  | 753.1368 | 0.00013487 |  | 752.9042 | 0.00030786 |  | 752.9042 | 0.0005921 |  | 753.1368 | 0.00058585 |  | 753.1368 | 0.00058585 |  | 744.5574 | 0.00013017 |  | 752.9042 | 0.00027432
| 753.3727 | 0.00053322 |  | 753.3727 | 0.00053322 |  | 753.1402 | -0.00092345 |  |  |  |  | 753.3727 | -0.00050537 |  | 753.1402 | -0.0010786 |  | 753.1402 | -0.0007468 |  | 753.3727 | 7.6303e-05 |  | 753.3727 | 7.6303e-05 |  | 744.791 | -0.00025179 |  | 753.1402 | -0.00068624
| 753.6085 | 0.00037775 |  | 753.6085 | 0.00037775 |  | 753.3762 | 0.00060498 |  |  |  |  | 753.6085 | 0.00056356 |  | 753.3762 | 2.5641e-05 |  | 753.3762 | 6.3591e-05 |  | 753.6085 | 0.00027414 |  | 753.6085 | 0.00027414 |  | 745.0247 | 8.8372e-06 |  | 753.3762 | 0.00039265
| 753.8444 | 3.8463e-05 |  | 753.8444 | 3.8463e-05 |  | 753.6122 | -0.0006619 |  |  |  |  | 753.8444 | -0.00056328 |  | 753.6122 | -0.0013971 |  | 753.6122 | -0.00093986 |  | 753.8444 | 0.0007145 |  | 753.8444 | 0.0007145 |  | 745.2583 | -0.00036999 |  | 753.6123 | -0.00063879
| 754.0802 | 0.001324 |  | 754.0802 | 0.001324 |  | 753.8483 | 0.00074144 |  |  |  |  | 754.0802 | 0.00047954 |  | 753.8483 | 0.00033729 |  | 753.8483 | 0.00038122 |  | 754.0802 | 0.00020984 |  | 754.0802 | 0.00020984 |  | 745.4919 | 0.00013126 |  | 753.8483 | 0.00031619
| 754.316 | 8.2383e-06 |  | 754.316 | 8.2383e-06 |  | 754.0844 | -0.0012213 |  |  |  |  | 754.316 | -0.00083406 |  | 754.0844 | -0.00060964 |  | 754.0844 | -0.00084986 |  | 754.316 | -0.00029972 |  | 754.316 | -0.00029972 |  | 745.7256 | -0.00030518 |  | 754.0843 | -0.00069385
| 754.5519 | 0.00035234 |  | 754.5519 | 0.00035234 |  | 754.3204 | -0.0002367 |  |  |  |  | 754.5519 | 0.00031939 |  | 754.3204 | 0.00036339 |  | 754.3204 | 5.4227e-05 |  | 754.5519 | 0.00019999 |  | 754.5519 | 0.00019999 |  | 745.9593 | 0.0001 |  | 754.3204 | 0.00038834
| 754.7878 | -0.0007535 |  | 754.7878 | -0.0007535 |  | 754.5565 | 4.5092e-05 |  |  |  |  | 754.7878 | -0.00052255 |  | 754.5565 | -0.0005773 |  | 754.5565 | -0.00064013 |  | 754.7878 | -0.00026018 |  | 754.7878 | -0.00026018 |  | 746.1929 | -0.00016606 |  | 754.5565 | -0.00060489
| 755.0236 | 0.00078896 |  | 755.0236 | 0.00078896 |  | 754.7926 | -0.00090091 |  |  |  |  | 755.0236 | -0.00018809 |  | 754.7926 | -0.0001853 |  | 754.7926 | 8.6703e-05 |  | 755.0236 | -0.00054215 |  | 755.0236 | -0.00054215 |  | 746.4266 | -5.6311e-05 |  | 754.7926 | 0.00043876
| 755.2595 | -8.4124e-05 |  | 755.2595 | -8.4124e-05 |  | 755.0287 | -0.00025272 |  |  |  |  | 755.2595 | -0.00079093 |  | 755.0287 | -0.00095395 |  | 755.0287 | -0.00046537 |  | 755.2595 | -7.2125e-05 |  | 755.2595 | -7.2125e-05 |  | 746.6603 | -0.00017656 |  | 755.0287 | -0.00057213
| 755.4954 | 0.00064562 |  | 755.4954 | 0.00064562 |  | 755.2648 | -0.00043452 |  |  |  |  | 755.4954 | -0.00011552 |  | 755.2648 | 0.00019057 |  | 755.2648 | 0.00010978 |  | 755.4954 | -3.753e-05 |  | 755.4954 | -3.753e-05 |  | 746.894 | 0.00011964 |  | 755.2648 | 0.00023778
| 755.7313 | -0.00011271 |  | 755.7313 | -0.00011271 |  | 755.5009 | -0.00046926 |  |  |  |  | 755.7313 | -0.00051392 |  | 755.5009 | -0.00070201 |  | 755.5009 | -0.00057088 |  | 755.7313 | -2.8825e-06 |  | 755.7313 | -2.8825e-06 |  | 747.1277 | -0.0002301 |  | 755.5009 | -0.00057589
| 755.9673 | 0.00057106 |  | 755.9673 | 0.00057106 |  | 755.737 | -0.00022316 |  |  |  |  | 755.9673 | 0.00023691 |  | 755.737 | 0.00019881 |  | 755.737 | 0.00014235 |  | 755.9673 | -2.7598e-05 |  | 755.9673 | -2.7598e-05 |  | 747.3615 | 0.00014954 |  | 755.737 | 0.00040493
| 756.2032 | -0.00045288 |  | 756.2032 | -0.00045288 |  | 755.9731 | 0.00035851 |  |  |  |  | 756.2032 | -0.00022311 |  | 755.9731 | -0.0010677 |  | 755.9731 | -0.00042204 |  | 756.2032 | -0.00032448 |  | 756.2032 | -0.00032448 |  | 747.5952 | -0.00014464 |  | 755.9731 | -0.0005308
| 756.4391 | 0.00082187 |  | 756.4391 | 0.00082187 |  | 756.2093 | -0.00055859 |  |  |  |  | 756.4391 | -1.7772e-06 |  | 756.2093 | 0.00044519 |  | 756.2093 | 0.00019657 |  | 756.4391 | -0.00026509 |  | 756.4391 | -0.00026509 |  | 747.829 | -2.4016e-05 |  | 756.2092 | 0.00036121
| 756.675 | -2.6171e-05 |  | 756.675 | -2.6171e-05 |  | 756.4454 | -0.0010873 |  |  |  |  | 756.675 | -0.00065447 |  | 756.4454 | -0.0011017 |  | 756.4454 | -0.00081866 |  | 756.675 | -3.7541e-05 |  | 756.675 | -3.7541e-05 |  | 748.0627 | -0.00024471 |  | 756.4454 | -0.00063736
| 756.911 | 0.00091468 |  | 756.911 | 0.00091468 |  | 756.6816 | 0.00022215 |  |  |  |  | 756.911 | 0.0005501 |  | 756.6816 | 0.0001859 |  | 756.6816 | 0.00015412 |  | 756.911 | 1.6897e-05 |  | 756.911 | 1.6897e-05 |  | 748.2965 | 1.5625e-05 |  | 756.6816 | 0.00028312
| 757.147 | 0.000264 |  | 757.147 | 0.000264 |  | 756.9177 | -0.00068704 |  |  |  |  | 757.147 | -0.0013144 |  | 756.9177 | -0.00060348 |  | 756.9177 | -0.0008618 |  | 757.147 | -0.00027991 |  | 757.147 | -0.00027991 |  | 748.5303 | -0.00029846 |  | 756.9177 | -0.00078125
| 757.3829 | 0.00021355 |  | 757.3829 | 0.00021355 |  | 757.1539 | -0.00096561 |  |  |  |  | 757.3829 | 0.00024883 |  | 757.1539 | 4.4505e-05 |  | 757.1539 | -0.00021791 |  | 757.3829 | 0.00019008 |  | 757.3829 | 0.00019008 |  | 748.764 | 5.1049e-05 |  | 757.1539 | 0.0002868
| 757.619 | -0.00018542 |  | 757.619 | -0.00018542 |  | 757.3901 | -0.00051836 |  |  |  |  | 757.619 | -0.00047192 |  | 757.3901 | -0.00093683 |  | 757.3901 | -0.00071865 |  | 757.619 | -0.00066086 |  | 757.619 | -0.00066086 |  | 748.9978 | -0.00020428 |  | 757.3901 | -0.00057201
| 757.8549 | 0.0011315 |  | 757.8549 | 0.0011315 |  | 757.6263 | -0.00046569 |  |  |  |  | 757.8549 | -0.00013343 |  | 757.6263 | 0.00024722 |  | 757.6263 | 7.2578e-05 |  | 757.8549 | -0.00015627 |  | 757.8549 | -0.00015627 |  | 749.2316 | 0.0001104 |  | 757.6263 | 0.00014307
| 758.0909 | -0.00059913 |  | 758.0909 | -0.00059913 |  | 757.8624 | -0.00045908 |  |  |  |  | 758.0909 | -0.00063079 |  | 757.8624 | -0.00070342 |  | 757.8624 | -0.00048217 |  | 758.0909 | -0.0001464 |  | 758.0909 | -0.0001464 |  | 749.4654 | -0.00022425 |  | 757.8624 | -0.00058219
| 758.327 | 0.0010478 |  | 758.327 | 0.0010478 |  | 758.0987 | 0.00026144 |  |  |  |  | 758.327 | -7.5592e-05 |  | 758.0987 | 0.00025108 |  | 758.0987 | 0.00069646 |  | 758.327 | 0.00048688 |  | 758.327 | 0.00048688 |  | 749.6992 | 0.00014953 |  | 758.0987 | 0.00039999
| 758.563 | -0.00096071 |  | 758.563 | -0.00096071 |  | 758.3349 | -0.0011 |  |  |  |  | 758.563 | -0.00039681 |  | 758.3349 | -0.00090388 |  | 758.3349 | -0.00095983 |  | 758.563 | 0.00054626 |  | 758.563 | 0.00054626 |  | 749.933 | -0.0001696 |  | 758.3349 | -0.00068605
| 758.799 | -7.1026e-05 |  | 758.799 | -7.1026e-05 |  | 758.5711 | -0.0010996 |  |  |  |  | 758.799 | -0.00043239 |  | 758.5711 | -0.00073317 |  | 758.5711 | -0.00053081 |  | 758.799 | -0.00016122 |  | 758.799 | -0.00016122 |  | 750.1669 | -0.00013422 |  | 758.5711 | -0.00062893
| 759.035 | 0.0011517 |  | 759.035 | 0.0011517 |  | 758.8073 | 0.00022009 |  |  |  |  | 759.035 | 9.0177e-05 |  | 758.8073 | 0.00063969 |  | 758.8073 | 0.00038396 |  | 759.035 | 0.00068481 |  | 759.035 | 0.00068481 |  | 750.4008 | -5.0578e-05 |  | 758.8073 | 0.00039585
| 759.2711 | -0.00047515 |  | 759.2711 | -0.00047515 |  | 759.0436 | -0.00055986 |  |  |  |  | 759.2711 | -2.5292e-05 |  | 759.0436 | -0.0010842 |  | 759.0436 | -0.00076319 |  | 759.2711 | 0.0001752 |  | 759.2711 | 0.0001752 |  | 750.6346 | -0.00022283 |  | 759.0436 | -0.00079885
| 759.5071 | 0.0010183 |  | 759.5071 | 0.0010183 |  | 759.2798 | 0.00065691 |  |  |  |  | 759.5071 | 0.00048906 |  | 759.2798 | 0.00012408 |  | 759.2798 | 0.00045737 |  | 759.5071 | 0.00015546 |  | 759.5071 | 0.00015546 |  | 750.8684 | 1.5924e-05 |  | 759.2798 | 0.000348
| 759.7432 | -0.00022282 |  | 759.7432 | -0.00022282 |  | 759.5161 | -0.00028445 |  |  |  |  | 759.7432 | -0.0010429 |  | 759.5161 | -0.00031298 |  | 759.5161 | -0.0010736 |  | 759.7432 | -0.00041358 |  | 759.7432 | -0.00041358 |  | 751.1023 | -0.00028032 |  | 759.5161 | -0.00062988
| 759.9792 | 0.00023053 |  | 759.9792 | 0.00023053 |  | 759.7523 | 0.00034142 |  |  |  |  | 759.9792 | 0.00015973 |  | 759.7523 | -0.00027998 |  | 759.7523 | -0.00013214 |  | 759.9792 | 0.00027908 |  | 759.9792 | 0.00027908 |  | 751.3362 | -2.1056e-05 |  | 759.7523 | 0.0002627
| 760.2153 | -0.00037428 |  | 760.2153 | -0.00037428 |  | 759.9886 | -0.00085999 |  |  |  |  | 760.2153 | -0.00015676 |  | 759.9886 | -0.0012161 |  | 759.9886 | -0.00043882 |  | 760.2153 | -0.0003888 |  | 760.2153 | -0.0003888 |  | 751.5701 | -0.00027718 |  | 759.9886 | -0.00056653
| 760.4515 | 0.0005166 |  | 760.4515 | 0.0005166 |  | 760.2249 | 0.00033972 |  |  |  |  | 760.4515 | -6.8403e-05 |  | 760.2249 | -0.00039721 |  | 760.2249 | 0.00018139 |  | 760.4515 | 0.00072442 |  | 760.4515 | 0.00072442 |  | 751.804 | 0.0002739 |  | 760.2249 | 0.00031771
| 760.6876 | -0.00015304 |  | 760.6876 | -0.00015304 |  | 760.4612 | -0.00019986 |  |  |  |  | 760.6876 | -0.00021498 |  | 760.4612 | -0.00088058 |  | 760.4612 | -0.00089043 |  | 760.6876 | -0.00068561 |  | 760.6876 | -0.00068561 |  | 752.0378 | -0.00029875 |  | 760.4612 | -0.00055346
| 760.9236 | 0.00052112 |  | 760.9236 | 0.00052112 |  | 760.6975 | 0.00024105 |  |  |  |  | 760.9236 | -0.00037184 |  | 760.6975 | 0.00056923 |  | 760.6975 | 0.00058248 |  | 760.9236 | 0.0004325 |  | 760.9236 | 0.0004325 |  | 752.2718 | 0.00013603 |  | 760.6975 | 0.00035731
| 761.1598 | -0.0006077 |  | 761.1598 | -0.0006077 |  | 760.9338 | -0.00086964 |  |  |  |  | 761.1598 | -0.00019416 |  | 760.9338 | -0.00046707 |  | 760.9338 | -0.00028734 |  | 761.1598 | -0.00030472 |  | 761.1598 | -0.00030472 |  | 752.5057 | -0.00013985 |  | 760.9338 | -0.0007492
| 761.3959 | 0.00029073 |  | 761.3959 | 0.00029073 |  | 761.1701 | 0.00046125 |  |  |  |  | 761.3959 | 0.00025643 |  | 761.1701 | 0.00011336 |  | 761.1701 | 0.00032234 |  | 761.3959 | 0.00030883 |  | 761.3959 | 0.00030883 |  | 752.7396 | 0.00016037 |  | 761.1701 | 0.00047187
| 761.6321 | -0.0002229 |  | 761.6321 | -0.0002229 |  | 761.4064 | -0.00035389 |  |  |  |  | 761.6321 | -0.00064248 |  | 761.4064 | -0.00049527 |  | 761.4064 | -0.00060186 |  | 761.6321 | -0.00042837 |  | 761.6321 | -0.00042837 |  | 752.9736 | -0.00021673 |  | 761.4064 | -0.00060905
| 761.8682 | -0.00011124 |  | 761.8682 | -0.00011124 |  | 761.6428 | -0.00038328 |  |  |  |  | 761.8682 | 0.0003193 |  | 761.6428 | 0.0004909 |  | 761.6428 | 0.00025613 |  | 761.8682 | 0.00044741 |  | 761.8682 | 0.00044741 |  | 753.2075 | 0.00012933 |  | 761.6428 | 0.00026923
| 762.1044 | 0.00020122 |  | 762.1044 | 0.00020122 |  | 761.8791 | -0.00062985 |  |  |  |  | 762.1044 | -0.00070715 |  | 761.8791 | -0.00072164 |  | 761.8791 | -0.00078786 |  | 762.1044 | 0.00031869 |  | 762.1044 | 0.00031869 |  | 753.4415 | -0.00043421 |  | 761.8791 | -0.00069743
| 762.3405 | 0.00076201 |  | 762.3405 | 0.00076201 |  | 762.1155 | 0.00010752 |  |  |  |  | 762.3405 | -0.00043166 |  | 762.1155 | 0.00037829 |  | 762.1155 | 0.00031856 |  | 762.3405 | 0.00042264 |  | 762.3405 | 0.00042264 |  | 753.6754 | -2.9203e-05 |  | 762.1155 | 0.00026914
| 762.5767 | 0.00023194 |  | 762.5767 | 0.00023194 |  | 762.3518 | -0.00032559 |  |  |  |  | 762.5767 | -0.00068533 |  | 762.3518 | -0.00056751 |  | 762.3518 | -0.00067393 |  | 762.5767 | -0.00019585 |  | 762.5767 | -0.00019585 |  | 753.9094 | -0.00028043 |  | 762.3518 | -0.0006706
| 762.8129 | -0.00010906 |  | 762.8129 | -0.00010906 |  | 762.5882 | -0.00038072 |  |  |  |  | 762.8129 | 0.00043084 |  | 762.5882 | 0.00057153 |  | 762.5882 | -0.00037129 |  | 762.8129 | 0.00022468 |  | 762.8129 | 0.00022468 |  | 754.1434 | 0.00028349 |  | 762.5882 | 0.00034139
| 763.0491 | -0.00077217 |  | 763.0491 | -0.00077217 |  | 762.8246 | -8.8976e-05 |  |  |  |  | 763.0491 | -4.9543e-06 |  | 762.8246 | -0.0011793 |  | 762.8246 | -0.00081353 |  | 763.0491 | -0.00027506 |  | 763.0491 | -0.00027506 |  | 754.3774 | -9.3841e-05 |  | 762.8246 | -0.00060535
| 763.2853 | 0.00031923 |  | 763.2853 | 0.00031923 |  | 763.061 | 0.00020468 |  |  |  |  | 763.2853 | 0.00043766 |  | 763.061 | 0.00032826 |  | 763.061 | 0.00052615 |  | 763.2853 | 0.00046219 |  | 763.2853 | 0.00046219 |  | 754.6114 | -3.6008e-05 |  | 763.061 | 0.0003841
| 763.5215 | 0.00012922 |  | 763.5215 | 0.00012922 |  | 763.2974 | -0.00053419 |  |  |  |  | 763.5215 | -0.0014096 |  | 763.2974 | -0.0014697 |  | 763.2974 | -0.00064345 |  | 763.5215 | -9.2011e-05 |  | 763.5215 | -9.2011e-05 |  | 754.8454 | -0.00021558 |  | 763.2974 | -0.00075402
| 763.7577 | 0.00019988 |  | 763.7577 | 0.00019988 |  | 763.5338 | -5.4626e-06 |  |  |  |  | 763.7577 | -0.00018531 |  | 763.5338 | 0.00024733 |  | 763.5338 | 0.00036952 |  | 763.7577 | 0.00066997 |  | 763.7577 | 0.00066997 |  | 755.0794 | 0.00012621 |  | 763.5338 | 0.00035677
| 763.994 | -0.00077168 |  | 763.994 | -0.00077168 |  | 763.7702 | 0.00012595 |  |  |  |  | 763.994 | -0.00069311 |  | 763.7702 | -0.0014071 |  | 763.7702 | -0.00083049 |  | 763.994 | 0.00039288 |  | 763.994 | 0.00039288 |  | 755.3134 | -0.00023873 |  | 763.7702 | -0.00069134
| 764.2302 | 0.00095129 |  | 764.2302 | 0.00095129 |  | 764.0066 | 0.00017568 |  |  |  |  | 764.2302 | -0.00061244 |  | 764.0066 | 3.4684e-05 |  | 764.0066 | 0.00064164 |  | 764.2302 | 0.0002791 |  | 764.2302 | 0.0002791 |  | 755.5474 | 2.451e-05 |  | 764.0066 | 0.0004009
| 764.4664 | -0.0002261 |  | 764.4664 | -0.0002261 |  | 764.243 | -0.0010666 |  |  |  |  | 764.4664 | -0.00036036 |  | 764.243 | -0.0011996 |  | 764.243 | -0.00058423 |  | 764.4664 | -0.00029976 |  | 764.4664 | -0.00029976 |  | 755.7815 | -0.00030942 |  | 764.243 | -0.00060053
| 764.7027 | 0.00063433 |  | 764.7027 | 0.00063433 |  | 764.4795 | 7.46e-06 |  |  |  |  | 764.7027 | 0.00041735 |  | 764.4795 | 2.2023e-05 |  | 764.4795 | -1.7046e-06 |  | 764.7027 | 0.0014368 |  | 764.7027 | 0.0014368 |  | 756.0156 | 0.00012969 |  | 764.4795 | 0.00050515
| 764.939 | 0.00020495 |  | 764.939 | 0.00020495 |  | 764.7159 | -0.00035983 |  |  |  |  | 764.939 | -0.00049109 |  | 764.7159 | -0.00097867 |  | 764.7159 | -0.00095048 |  | 764.939 | 0.00021478 |  | 764.939 | 0.00021478 |  | 756.2496 | -0.00018122 |  | 764.7159 | -0.00073228
| 765.1752 | 0.0011665 |  | 765.1752 | 0.0011665 |  | 764.9524 | 0.00019135 |  |  |  |  | 765.1752 | -0.00019119 |  | 764.9524 | 0.00053543 |  | 764.9524 | 0.0004234 |  | 765.1752 | 0.00052651 |  | 765.1752 | 0.00052651 |  | 756.4837 | 9.4165e-05 |  | 764.9524 | 0.00041833
| 765.4115 | -0.00024729 |  | 765.4115 | -0.00024729 |  | 765.1888 | -0.0011325 |  |  |  |  | 765.4115 | -0.0013301 |  | 765.1888 | -0.0011918 |  | 765.1888 | -0.00057225 |  | 765.4115 | 0.00011092 |  | 765.4115 | 0.00011092 |  | 756.7178 | -0.00026485 |  | 765.1889 | -0.00069681
| 765.6478 | 0.00084496 |  | 765.6478 | 0.00084496 |  | 765.4253 | -0.00029288 |  |  |  |  | 765.6478 | 0.00028837 |  | 765.4253 | 5.7508e-05 |  | 765.4253 | -0.00011258 |  | 765.6478 | -4.2507e-05 |  | 765.6478 | -4.2507e-05 |  | 756.9518 | 0.0001763 |  | 765.4253 | 0.0002486
| 765.8842 | -0.00046883 |  | 765.8842 | -0.00046883 |  | 765.6618 | -0.0017702 |  |  |  |  | 765.8842 | -0.00023995 |  | 765.6618 | -0.00057884 |  | 765.6618 | -0.001109 |  | 765.8842 | -0.00048775 |  | 765.8842 | -0.00048775 |  | 757.1859 | -7.5658e-05 |  | 765.6618 | -0.00074031
| 766.1204 | 4.8348e-05 |  | 766.1204 | 4.8348e-05 |  | 765.8983 | -0.00018326 |  |  |  |  | 766.1204 | 0.00026401 |  | 765.8983 | 0.00023169 |  | 765.8983 | 0.00065483 |  | 766.1204 | -0.0002107 |  | 766.1204 | -0.0002107 |  | 757.42 | 9.1667e-05 |  | 765.8983 | 0.00035748
| 766.3568 | -3.8537e-05 |  | 766.3568 | -3.8537e-05 |  | 766.1348 | -0.00031493 |  |  |  |  | 766.3568 | -0.00060411 |  | 766.1348 | -0.0010933 |  | 766.1348 | -0.00043752 |  | 766.3568 | -0.00021564 |  | 766.3568 | -0.00021564 |  | 757.6542 | -0.00029687 |  | 766.1348 | -0.00069913
| 766.5931 | 0.00080806 |  | 766.5931 | 0.00080806 |  | 766.3713 | -0.00036806 |  |  |  |  | 766.5931 | -3.4693e-05 |  | 766.3713 | 0.0002531 |  | 766.3713 | 0.00021691 |  | 766.5931 | 0.00075902 |  | 766.5931 | 0.00075902 |  | 757.8883 | 8.273e-06 |  | 766.3713 | 0.00022808
| 766.8294 | -0.0010773 |  | 766.8294 | -0.0010773 |  | 766.6078 | -0.00039682 |  |  |  |  | 766.8294 | -0.0014001 |  | 766.6078 | -0.00072914 |  | 766.6078 | -0.00055463 |  | 766.8294 | -0.00022058 |  | 766.8294 | -0.00022058 |  | 758.1224 | -0.00012745 |  | 766.6078 | -0.000728
| 767.0658 | 0.0011455 |  | 767.0658 | 0.0011455 |  | 766.8443 | -0.00018566 |  |  |  |  | 767.0658 | 0.00033611 |  | 766.8443 | -0.0001549 |  | 766.8443 | 0.00013931 |  | 767.0658 | 0.00058094 |  | 767.0658 | 0.00058094 |  | 758.3566 | 9.4127e-05 |  | 766.8443 | 0.00044218
| 767.3021 | -0.00018454 |  | 767.3021 | -0.00018454 |  | 767.0809 | -0.00050451 |  |  |  |  | 767.3021 | -0.00042493 |  | 767.0809 | -0.001132 |  | 767.0809 | -0.0009679 |  | 767.3021 | -0.00047291 |  | 767.3021 | -0.00047291 |  | 758.5907 | -0.0003334 |  | 767.0809 | -0.00063855
| 767.5385 | 0.00052487 |  | 767.5385 | 0.00052487 |  | 767.3174 | 0.00010617 |  |  |  |  | 767.5385 | -9.4257e-05 |  | 767.3174 | 0.00011918 |  | 767.3174 | 0.00011127 |  | 767.5385 | 0.00012577 |  | 767.5385 | 0.00012577 |  | 758.8248 | 7.3898e-05 |  | 767.3174 | 0.00031026
| 767.7749 | -0.00092566 |  | 767.7749 | -0.00092566 |  | 767.554 | -0.0001873 |  |  |  |  | 767.7749 | -0.00088504 |  | 767.554 | -0.00047879 |  | 767.554 | -0.00090462 |  | 767.7749 | -0.00032942 |  | 767.7749 | -0.00032942 |  | 759.059 | -0.00020496 |  | 767.554 | -0.00071259
| 768.0113 | 0.00020111 |  | 768.0113 | 0.00020111 |  | 767.7905 | -0.00015859 |  |  |  |  | 768.0113 | -0.00011966 |  | 767.7905 | 0.00048609 |  | 767.7905 | 0.00014571 |  | 768.0113 | 0.00057103 |  | 768.0113 | 0.00057103 |  | 759.2932 | 0.00010406 |  | 767.7905 | 0.00047768
| 768.2477 | 5.328e-05 |  | 768.2477 | 5.328e-05 |  | 768.0271 | -0.0011215 |  |  |  |  | 768.2477 | -0.00076496 |  | 768.0271 | -0.0015988 |  | 768.0271 | -0.00089285 |  | 768.2477 | 8.1175e-05 |  | 768.2477 | 8.1175e-05 |  | 759.5274 | -0.00020039 |  | 768.0271 | -0.0007843
| 768.4841 | 0.0010253 |  | 768.4841 | 0.0010253 |  | 768.2637 | 0.00061665 |  |  |  |  | 768.4841 | -0.00036828 |  | 768.2637 | 0.00041526 |  | 768.2637 | 0.00048791 |  | 768.4841 | 0.00012573 |  | 768.4841 | 0.00012573 |  | 759.7616 | 9.7225e-05 |  | 768.2637 | 0.00045857
| 768.7205 | 0.00050955 |  | 768.7205 | 0.00050955 |  | 768.5003 | -0.00088112 |  |  |  |  | 768.7205 | -0.0012055 |  | 768.5003 | -0.0011406 |  | 768.5003 | -0.00079408 |  | 768.7205 | -0.00027007 |  | 768.7205 | -0.00027007 |  | 759.9958 | -0.00020831 |  | 768.5003 | -0.00078898
| 768.9569 | 0.00063916 |  | 768.9569 | 0.00063916 |  | 768.7369 | 0.00039754 |  |  |  |  | 768.9569 | -0.00022801 |  | 768.7369 | -0.00042104 |  | 768.7369 | 0.00089626 |  | 768.9569 | 0.00031378 |  | 768.9569 | 0.00031378 |  | 760.23 | 0.00017359 |  | 768.7369 | 0.00063255
| 769.1934 | -0.00025433 |  | 769.1934 | -0.00025433 |  | 768.9735 | -0.00088375 |  |  |  |  | 769.1934 | -0.0011993 |  | 768.9735 | -0.0004212 |  | 768.9735 | -0.0010667 |  | 769.1934 | -0.00080935 |  | 769.1934 | -0.00080935 |  | 760.4642 | -0.00021458 |  | 768.9735 | -0.00086723
| 769.4298 | 0.0009001 |  | 769.4298 | 0.0009001 |  | 769.2101 | 0.0008132 |  |  |  |  | 769.4298 | 0.00020528 |  | 769.2101 | 0.00076863 |  | 769.2101 | 0.00059105 |  | 769.4298 | 0.0002049 |  | 769.4298 | 0.0002049 |  | 760.6984 | 0.00021922 |  | 769.2101 | 0.000437
| 769.6663 | -0.00055681 |  | 769.6663 | -0.00055681 |  | 769.4467 | -0.00014509 |  |  |  |  | 769.6663 | -0.00084151 |  | 769.4467 | -0.00046952 |  | 769.4467 | -0.00047277 |  | 769.6663 | 4.6564e-05 |  | 769.6663 | 4.6564e-05 |  | 760.9327 | -0.00022526 |  | 769.4467 | -0.00077912
| 769.9027 | 0.001344 |  | 769.9027 | 0.001344 |  | 769.6833 | -4.7279e-05 |  |  |  |  | 769.9027 | -0.00058326 |  | 769.6833 | 0.0002614 |  | 769.6833 | -1.7041e-05 |  | 769.9027 | 0.0001109 |  | 769.9027 | 0.0001109 |  | 761.1669 | 0.00016833 |  | 769.6833 | 0.00049605
| 770.1392 | -0.00046276 |  | 770.1392 | -0.00046276 |  | 769.9199 | -0.00062736 |  |  |  |  | 770.1392 | -0.00026594 |  | 769.9199 | -0.00044205 |  | 769.9199 | -0.00048321 |  | 770.1392 | 0.00013562 |  | 770.1392 | 0.00013562 |  | 761.4012 | -0.00011491 |  | 769.9199 | -0.00078103
| 770.3757 | -1.6507e-05 |  | 770.3757 | -1.6507e-05 |  | 770.1566 | 7.495e-05 |  |  |  |  | 770.3757 | 0.00050729 |  | 770.1566 | -5.3671e-05 |  | 770.1566 | 0.00055358 |  | 770.3757 | 0.00039287 |  | 770.3757 | 0.00039287 |  | 761.6354 | 0.00016801 |  | 770.1566 | 0.00044516
| 770.6121 | -0.00098897 |  | 770.6121 | -0.00098897 |  | 770.3932 | -0.00049297 |  |  |  |  | 770.6121 | -0.0001973 |  | 770.3932 | -0.0019698 |  | 770.3932 | -0.0006205 |  | 770.6121 | -0.00019089 |  | 770.6121 | -0.00019089 |  | 761.8697 | -0.00033158 |  | 770.3932 | -0.00081061
| 770.8486 | 0.00045326 |  | 770.8486 | 0.00045326 |  | 770.6299 | -0.00012088 |  |  |  |  | 770.8486 | 9.8833e-05 |  | 770.6299 | -6.1205e-05 |  | 770.6299 | -8.2045e-06 |  | 770.8486 | 1.6876e-05 |  | 770.8486 | 1.6876e-05 |  | 762.104 | 0.00012566 |  | 770.6299 | 0.00037409
| 771.0851 | 7.5489e-05 |  | 771.0851 | 7.5489e-05 |  | 770.8666 | -0.0015612 |  |  |  |  | 771.0851 | -6.0679e-05 |  | 770.8666 | -0.00112 |  | 770.8666 | -0.0012013 |  | 771.0851 | -0.00025026 |  | 771.0851 | -0.00025026 |  | 762.3383 | -0.00015902 |  | 770.8666 | -0.00079418
| 771.3217 | 0.00068149 |  | 771.3217 | 0.00068149 |  | 771.1033 | -0.00042793 |  |  |  |  | 771.3217 | -0.00041845 |  | 771.1033 | 8.0084e-05 |  | 771.1033 | -9.0883e-05 |  | 771.3217 | -0.00021564 |  | 771.3217 | -0.00021564 |  | 762.5726 | 8.9545e-05 |  | 771.1033 | 0.00036291
| 771.5582 | 0.00011816 |  | 771.5582 | 0.00011816 |  | 771.3399 | 0.00060768 |  |  |  |  | 771.5582 | -0.00058617 |  | 771.3399 | -0.00077028 |  | 771.3399 | -0.00035693 |  | 771.5582 | -0.00025519 |  | 771.5582 | -0.00025519 |  | 762.8069 | -0.00010504 |  | 771.34 | -0.00075709
| 771.7947 | -0.00063364 |  | 771.7947 | -0.00063364 |  | 771.5766 | -0.00026823 |  |  |  |  | 771.7947 | -2.1642e-05 |  | 771.5766 | 0.00012073 |  | 771.5766 | 0.00032511 |  | 771.7947 | 0.00039786 |  | 771.7947 | 0.00039786 |  | 763.0412 | 0.00026245 |  | 771.5766 | 0.00025526
| 772.0312 | -5.4803e-05 |  | 772.0312 | -5.4803e-05 |  | 771.8133 | -8.7704e-05 |  |  |  |  | 772.0312 | -0.00043978 |  | 771.8133 | -0.00082334 |  | 771.8133 | -0.00096406 |  | 772.0312 | 6.1428e-05 |  | 772.0312 | 6.1428e-05 |  | 763.2755 | -0.00023739 |  | 771.8134 | -0.00062959
| 772.2678 | 0.00044992 |  | 772.2678 | 0.00044992 |  | 772.0501 | -0.0012716 |  |  |  |  | 772.2678 | -1.8644e-05 |  | 772.0501 | 0.00021983 |  | 772.0501 | 0.00023801 |  | 772.2678 | 0.0004325 |  | 772.2678 | 0.0004325 |  | 763.5098 | 1.9751e-05 |  | 772.0501 | 0.00037628
| 772.5043 | -0.00070344 |  | 772.5043 | -0.00070344 |  | 772.2868 | -0.0001004 |  |  |  |  | 772.5043 | -0.00016976 |  | 772.2868 | -0.00096568 |  | 772.2868 | -0.00027207 |  | 772.5043 | -0.00052237 |  | 772.5043 | -0.00052237 |  | 763.7442 | -0.00017874 |  | 772.2868 | -0.00084884
| 772.7409 | 0.00060339 |  | 772.7409 | 0.00060339 |  | 772.5235 | -0.00016037 |  |  |  |  | 772.7409 | -0.00010338 |  | 772.5235 | -5.9872e-05 |  | 772.5235 | 0.00037182 |  | 772.7409 | 0.00014559 |  | 772.7409 | 0.00014559 |  | 763.9785 | 7.6517e-05 |  | 772.5235 | 0.00029851
| 772.9775 | -0.00013814 |  | 772.9775 | -0.00013814 |  | 772.7602 | -0.00075842 |  |  |  |  | 772.9775 | -0.00074371 |  | 772.7602 | -0.0015018 |  | 772.7602 | -0.0010045 |  | 772.9775 | 0.00024941 |  | 772.9775 | 0.00024941 |  | 764.2129 | -0.00016263 |  | 772.7603 | -0.00070248
| 773.2141 | 0.00058255 |  | 773.2141 | 0.00058255 |  | 772.997 | 0.00069081 |  |  |  |  | 773.2141 | 0.00077228 |  | 772.997 | -0.00020169 |  | 772.997 | 0.00046831 |  | 773.2141 | 0.00067493 |  | 773.2141 | 0.00067493 |  | 764.4473 | 0.00018328 |  | 772.997 | 0.00057014
| 773.4507 | -0.00084222 |  | 773.4507 | -0.00084222 |  | 773.2338 | -0.00025028 |  |  |  |  | 773.4507 | -0.0010027 |  | 773.2338 | -0.00096729 |  | 773.2338 | -0.00080613 |  | 773.4507 | -0.00058173 |  | 773.4507 | -0.00058173 |  | 764.6816 | -0.00032842 |  | 773.2337 | -0.0007632
| 773.6873 | 0.00069038 |  | 773.6873 | 0.00069038 |  | 773.4705 | 0.00067414 |  |  |  |  | 773.6873 | 0.0001461 |  | 773.4705 | -0.0001158 |  | 773.4705 | 0.00037408 |  | 773.6873 | 5.6485e-05 |  | 773.6873 | 5.6485e-05 |  | 764.916 | 0.00020029 |  | 773.4705 | 0.00045554
| 773.9239 | -0.00021658 |  | 773.9239 | -0.00021658 |  | 773.7073 | -0.0015804 |  |  |  |  | 773.9239 | -0.00049377 |  | 773.7073 | -0.00080698 |  | 773.7073 | -0.0013641 |  | 773.9239 | -0.00030965 |  | 773.9239 | -0.00030965 |  | 765.1504 | -0.00041589 |  | 773.7073 | -0.00074791
| 774.1605 | 7.1296e-05 |  | 774.1605 | 7.1296e-05 |  | 773.9441 | 0.00047636 |  |  |  |  | 774.1605 | 0.00036781 |  | 773.9441 | -0.00032054 |  | 773.9441 | 4.1919e-05 |  | 774.1605 | 0.00028407 |  | 774.1605 | 0.00028407 |  | 765.3848 | -2.2048e-05 |  | 773.9441 | 0.00045852
| 774.3972 | 0.00022812 |  | 774.3972 | 0.00022812 |  | 774.1809 | -0.0008034 |  |  |  |  | 774.3972 | -0.00095677 |  | 774.1809 | -0.0019704 |  | 774.1809 | -0.0012746 |  | 774.3972 | -0.00028982 |  | 774.3972 | -0.00028982 |  | 765.6192 | -0.00012189 |  | 774.1809 | -0.00076355
| 774.6338 | -0.00035969 |  | 774.6338 | -0.00035969 |  | 774.4177 | -0.00069411 |  |  |  |  | 774.6338 | -0.00019714 |  | 774.4177 | 0.00068184 |  | 774.4177 | 7.9408e-05 |  | 774.6338 | -1.2864e-05 |  | 774.6338 | -1.2864e-05 |  | 765.8536 | 0.00014627 |  | 774.4176 | 0.00046569
| 774.8704 | 4.7348e-05 |  | 774.8704 | 4.7348e-05 |  | 774.6545 | -0.0002094 |  |  |  |  | 774.8704 | -2.6736e-05 |  | 774.6545 | -0.00076591 |  | 774.6545 | -0.00083109 |  | 774.8704 | -0.00059162 |  | 774.8704 | -0.00059162 |  | 766.0881 | -0.00031783 |  | 774.6545 | -0.0005899
| 775.1071 | 3.5589e-05 |  | 775.1071 | 3.5589e-05 |  | 774.8913 | 0.00049365 |  |  |  |  | 775.1071 | -2.1878e-05 |  | 774.8913 | 0.00049286 |  | 774.8913 | 0.00074506 |  | 775.1071 | 0.00064521 |  | 775.1071 | 0.00064521 |  | 766.3225 | 0.00026901 |  | 774.8913 | 0.00061134
| 775.3438 | -0.00080222 |  | 775.3438 | -0.00080222 |  | 775.1281 | -0.00091385 |  |  |  |  | 775.3438 | -0.00067536 |  | 775.1281 | -0.0011668 |  | 775.1281 | -0.00096968 |  | 775.3438 | -0.00039372 |  | 775.3438 | -0.00039372 |  | 766.5569 | -0.00040731 |  | 775.1281 | -0.0008781
| 775.5804 | -3.969e-06 |  | 775.5804 | -3.969e-06 |  | 775.3649 | 0.00047869 |  |  |  |  | 775.5804 | -0.00022829 |  | 775.3649 | 0.00016401 |  | 775.3649 | 0.00096602 |  | 775.5804 | 0.00029395 |  | 775.5804 | 0.00029395 |  | 766.7914 | 4.0007e-05 |  | 775.3649 | 0.00044989
| 775.8171 | 0.00012982 |  | 775.8171 | 0.00012982 |  | 775.6018 | -0.00083593 |  |  |  |  | 775.8171 | -0.00068037 |  | 775.6018 | -0.0012954 |  | 775.6018 | -0.0013506 |  | 775.8171 | 0.00016527 |  | 775.8171 | 0.00016527 |  | 767.0259 | -0.00031466 |  | 775.6018 | -0.00072036
| 776.0538 | 0.0010096 |  | 776.0538 | 0.0010096 |  | 775.8386 | -0.00094513 |  |  |  |  | 776.0538 | -0.00018358 |  | 775.8386 | -0.00024978 |  | 775.8386 | 0.00035081 |  | 776.0538 | 0.0001901 |  | 776.0538 | 0.0001901 |  | 767.2603 | 0.0001051 |  | 775.8386 | 0.00040296
| 776.2905 | -0.0001261 |  | 776.2905 | -0.0001261 |  | 776.0755 | -0.00088976 |  |  |  |  | 776.2905 | 0.00052897 |  | 776.0755 | -0.00084825 |  | 776.0755 | -0.001191 |  | 776.2905 | -0.00017113 |  | 776.2905 | -0.00017113 |  | 767.4948 | -0.00019674 |  | 776.0755 | -0.00076554
| 776.5272 | -0.00059095 |  | 776.5272 | -0.00059095 |  | 776.3123 | 2.5614e-05 |  |  |  |  | 776.5272 | 0.00010895 |  | 776.3123 | 0.00011505 |  | 776.3123 | 0.00035068 |  | 776.5272 | -0.00027011 |  | 776.5272 | -0.00027011 |  | 767.7293 | 0.00017705 |  | 776.3123 | 0.00054268
| 776.764 | -0.00033732 |  | 776.764 | -0.00033732 |  | 776.5492 | -0.0013974 |  |  |  |  | 776.764 | -0.00057318 |  | 776.5492 | -0.001247 |  | 776.5492 | -0.0012457 |  | 776.764 | -0.00014638 |  | 776.764 | -0.00014638 |  | 767.9638 | -0.00048604 |  | 776.5492 | -0.00086876
| 777.0007 | 0.00059174 |  | 777.0007 | 0.00059174 |  | 776.7861 | -9.2887e-05 |  |  |  |  | 777.0007 | 5.8997e-05 |  | 776.7861 | 0.00034533 |  | 776.7861 | 0.00015788 |  | 777.0007 | 0.00043252 |  | 777.0007 | 0.00043252 |  | 768.1983 | 9.3895e-05 |  | 776.7861 | 0.00040228
| 777.2374 | -0.00025259 |  | 777.2374 | -0.00025259 |  | 777.023 | -8.2665e-05 |  |  |  |  | 777.2374 | -0.00082985 |  | 777.023 | -0.00092539 |  | 777.023 | -0.00053538 |  | 777.2374 | -0.00024534 |  | 777.2374 | -0.00024534 |  | 768.4329 | -0.00016496 |  | 777.023 | -0.00083469
| 777.4742 | 0.00086403 |  | 777.4742 | 0.00086403 |  | 777.2599 | 0.00012445 |  |  |  |  | 777.4742 | 0.00010289 |  | 777.2599 | 0.00071265 |  | 777.2599 | 0.00046036 |  | 777.4742 | 0.00035339 |  | 777.4742 | 0.00035339 |  | 768.6674 | 2.1297e-05 |  | 777.2599 | 0.00039348
| 777.7109 | 0.00044818 |  | 777.7109 | 0.00044818 |  | 777.4968 | -0.00082171 |  |  |  |  | 777.7109 | -0.00058781 |  | 777.4968 | -0.00098189 |  | 777.4968 | -0.0012968 |  | 777.7109 | -0.00010681 |  | 777.7109 | -0.00010681 |  | 768.9019 | -0.00011401 |  | 777.4968 | -0.0007813
| 777.9477 | 0.0001848 |  | 777.9477 | 0.0001848 |  | 777.7337 | 0.00025849 |  |  |  |  | 777.9477 | -0.00013585 |  | 777.7337 | -0.00024881 |  | 777.7337 | 0.00062644 |  | 777.9477 | -0.00024038 |  | 777.9477 | -0.00024038 |  | 769.1364 | 9.1225e-05 |  | 777.7337 | 0.00043384
| 778.1845 | -0.00022756 |  | 778.1845 | -0.00022756 |  | 777.9706 | -0.00054362 |  |  |  |  | 778.1845 | -0.00043614 |  | 777.9706 | -0.00052847 |  | 777.9706 | -0.00068957 |  | 778.1845 | -8.6975e-05 |  | 778.1845 | -8.6975e-05 |  | 769.371 | -0.00029544 |  | 777.9706 | -0.00077442
| 778.4213 | 0.00032343 |  | 778.4213 | 0.00032343 |  | 778.2076 | 0.00079388 |  |  |  |  | 778.4213 | 0.00038397 |  | 778.2076 | 0.00033819 |  | 778.2076 | 0.00082184 |  | 778.4213 | 0.0007343 |  | 778.4213 | 0.0007343 |  | 769.6055 | 0.00019163 |  | 778.2076 | 0.00055811
| 778.6581 | -0.00041821 |  | 778.6581 | -0.00041821 |  | 778.4445 | -0.00078895 |  |  |  |  | 778.6581 | -0.00097983 |  | 778.4445 | -0.00057682 |  | 778.4445 | -0.0010144 |  | 778.6581 | -0.00038385 |  | 778.6581 | -0.00038385 |  | 769.8401 | -0.0003328 |  | 778.4445 | -0.00082191
| 778.8948 | 0.00015596 |  | 778.8948 | 0.00015596 |  | 778.6815 | -0.00024955 |  |  |  |  | 778.8948 | -0.00035046 |  | 778.6815 | 0.00016035 |  | 778.6815 | 0.00016445 |  | 778.8948 | 0.00066506 |  | 778.8948 | 0.00066506 |  | 770.0747 | 0.00035654 |  | 778.6815 | 0.00057184
| 779.1317 | 0.0002176 |  | 779.1317 | 0.0002176 |  | 778.9184 | -0.0013294 |  |  |  |  | 779.1317 | -0.00055599 |  | 778.9184 | -0.00076481 |  | 778.9184 | -0.00091864 |  | 779.1317 | -0.00043826 |  | 779.1317 | -0.00043826 |  | 770.3093 | -0.00023225 |  | 778.9184 | -0.00079391
| 779.3685 | 0.0002707 |  | 779.3685 | 0.0002707 |  | 779.1554 | 0.00020812 |  |  |  |  | 779.3685 | 0.00010155 |  | 779.1554 | 0.00020613 |  | 779.1554 | 0.00068552 |  | 779.3685 | 0.00044238 |  | 779.3685 | 0.00044238 |  | 770.5439 | 0.00019259 |  | 779.1554 | 0.00055174
| 779.6053 | -0.00056916 |  | 779.6053 | -0.00056916 |  | 779.3923 | -0.0004809 |  |  |  |  | 779.6053 | -0.00046417 |  | 779.3923 | -0.0011842 |  | 779.3923 | -0.0009511 |  | 779.6053 | -0.00037887 |  | 779.6053 | -0.00037887 |  | 770.7784 | -0.00018134 |  | 779.3923 | -0.00083711
| 779.8422 | 0.0001944 |  | 779.8422 | 0.0001944 |  | 779.6293 | -0.00039502 |  |  |  |  | 779.8422 | -0.00013939 |  | 779.6293 | 0.00047548 |  | 779.6293 | 0.0002854 |  | 779.8422 | 0.00047696 |  | 779.8422 | 0.00047696 |  | 771.0131 | -6.3068e-05 |  | 779.6293 | 0.00041234
| 780.079 | -0.0003861 |  | 780.079 | -0.0003861 |  | 779.8663 | -0.00093346 |  |  |  |  | 780.079 | -0.00044699 |  | 779.8663 | -0.00099517 |  | 779.8663 | -0.00090795 |  | 780.079 | -0.00050753 |  | 780.079 | -0.00050753 |  | 771.2477 | -0.00036082 |  | 779.8663 | -0.0008875
| 780.3159 | 0.00010857 |  | 780.3159 | 0.00010857 |  | 780.1033 | 0.0013327 |  |  |  |  | 780.3159 | 0.00022017 |  | 780.1033 | 0.00035939 |  | 780.1033 | 0.00075642 |  | 780.3159 | -0.00020081 |  | 780.3159 | -0.00020081 |  | 771.4823 | 0.00014279 |  | 780.1033 | 0.00069433
| 780.5527 | -0.00055367 |  | 780.5527 | -0.00055367 |  | 780.3403 | -0.00045008 |  |  |  |  | 780.5527 | -0.0010634 |  | 780.3403 | -0.0005233 |  | 780.3403 | -0.00099678 |  | 780.5527 | -0.00024535 |  | 780.5527 | -0.00024535 |  | 771.717 | -0.00030504 |  | 780.3403 | -0.0008918
| 780.7896 | 6.617e-05 |  | 780.7896 | 6.617e-05 |  | 780.5773 | -0.0011014 |  |  |  |  | 780.7896 | 0.00014157 |  | 780.5773 | -0.00012105 |  | 780.5773 | 0.00083539 |  | 780.7896 | 0.00037315 |  | 780.7896 | 0.00037315 |  | 771.9516 | 0.00017088 |  | 780.5773 | 0.00051605
| 781.0265 | -0.0001297 |  | 781.0265 | -0.0001297 |  | 780.8144 | -0.00078012 |  |  |  |  | 781.0265 | -0.00026766 |  | 780.8144 | -0.00083956 |  | 780.8144 | -0.0010796 |  | 781.0265 | -0.00033927 |  | 781.0265 | -0.00033927 |  | 772.1863 | -0.00030419 |  | 780.8144 | -0.00105
| 781.2634 | -0.00028204 |  | 781.2634 | -0.00028204 |  | 781.0514 | -0.00092021 |  |  |  |  | 781.2634 | -0.00012244 |  | 781.0514 | 0.00017698 |  | 781.0514 | 0.00082272 |  | 781.2634 | 5.647e-05 |  | 781.2634 | 5.647e-05 |  | 772.4209 | -9.4784e-05 |  | 781.0514 | 0.00052951
| 781.5003 | -0.00072719 |  | 781.5003 | -0.00072719 |  | 781.2884 | 0.00025914 |  |  |  |  | 781.5003 | -0.0010007 |  | 781.2884 | -0.00092348 |  | 781.2884 | -0.0010476 |  | 781.5003 | -0.00067081 |  | 781.5003 | -0.00067081 |  | 772.6556 | -0.00031565 |  | 781.2884 | -0.00075136
| 781.7372 | 0.00017879 |  | 781.7372 | 0.00017879 |  | 781.5255 | 0.00061003 |  |  |  |  | 781.7372 | 0.00028401 |  | 781.5255 | 0.00050873 |  | 781.5255 | -0.00014352 |  | 781.7372 | 0.00040782 |  | 781.7372 | 0.00040782 |  | 772.8903 | 0.00025742 |  | 781.5255 | 0.00061865
| 781.9741 | -0.00097421 |  | 781.9741 | -0.00097421 |  | 781.7625 | -0.00091783 |  |  |  |  | 781.9741 | -0.00018211 |  | 781.7625 | -0.00081614 |  | 781.7625 | -0.0011021 |  | 781.9741 | -0.00065099 |  | 781.9741 | -0.00065099 |  | 773.1249 | -0.00036989 |  | 781.7626 | -0.00089602
| 782.2111 | 0.00030143 |  | 782.2111 | 0.00030143 |  | 781.9996 | -0.00033929 |  |  |  |  | 782.2111 | 0.00070132 |  | 781.9996 | 0.00038794 |  | 781.9996 | 0.00056546 |  | 782.2111 | 0.00051658 |  | 782.2111 | 0.00051658 |  | 773.3596 | 0.00021303 |  | 781.9996 | 0.00052711
| 782.448 | -0.00011808 |  | 782.448 | -0.00011808 |  | 782.2367 | -0.00059488 |  |  |  |  | 782.448 | -0.00090548 |  | 782.2367 | -0.00055833 |  | 782.2367 | -0.0011195 |  | 782.448 | -0.00074994 |  | 782.448 | -0.00074994 |  | 773.5944 | -0.00026089 |  | 782.2367 | -0.00095577
| 782.6849 | 0.00079251 |  | 782.6849 | 0.00079251 |  | 782.4738 | 0.00022416 |  |  |  |  | 782.6849 | -0.00014958 |  | 782.4738 | 0.00037308 |  | 782.4738 | 0.00043702 |  | 782.6849 | 0.00037312 |  | 782.6849 | 0.00037312 |  | 773.829 | 0.00022427 |  | 782.4738 | 0.00040438
| 782.9219 | -0.00037164 |  | 782.9219 | -0.00037164 |  | 782.7109 | -0.00056699 |  |  |  |  | 782.9219 | -5.4966e-05 |  | 782.7109 | -0.0009213 |  | 782.7109 | -0.00060355 |  | 782.9219 | 0.00049681 |  | 782.9219 | 0.00049681 |  | 774.0638 | -0.00044185 |  | 782.7109 | -0.00085799
| 783.1589 | 0.00045615 |  | 783.1589 | 0.00045615 |  | 782.948 | 0.00029218 |  |  |  |  | 783.1589 | -0.00036493 |  | 782.948 | 6.9054e-05 |  | 782.948 | 0.00013329 |  | 783.1589 | 0.00026922 |  | 783.1589 | 0.00026922 |  | 774.2985 | 5.5389e-05 |  | 782.948 | 0.00056403
| 783.3958 | 0.00038483 |  | 783.3958 | 0.00038483 |  | 783.1851 | -3.6391e-05 |  |  |  |  | 783.3958 | -0.00058264 |  | 783.1851 | -0.001503 |  | 783.1851 | -0.00089435 |  | 783.3958 | 0.00050671 |  | 783.3958 | 0.00050671 |  | 774.5333 | -0.00046822 |  | 783.1851 | -0.00102
| 783.6328 | 0.0002856 |  | 783.6328 | 0.0002856 |  | 783.4222 | 0.00013502 |  |  |  |  | 783.6328 | -0.0003036 |  | 783.4222 | 0.00027205 |  | 783.4222 | 0.00023006 |  | 783.6328 | -0.00030471 |  | 783.6328 | -0.00030471 |  | 774.768 | 0.00017037 |  | 783.4222 | 0.0003628
| 783.8698 | 0.00011607 |  | 783.8698 | 0.00011607 |  | 783.6593 | -0.00014284 |  |  |  |  | 783.8698 | -0.00083911 |  | 783.6593 | -0.0012676 |  | 783.6593 | -0.0012042 |  | 783.8698 | -0.00045809 |  | 783.8698 | -0.00045809 |  | 775.0027 | -7.9654e-05 |  | 783.6593 | -0.00093424
| 784.1068 | 0.0002535 |  | 784.1068 | 0.0002535 |  | 783.8964 | -0.00014884 |  |  |  |  | 784.1068 | 0.00027194 |  | 783.8964 | 2.7707e-05 |  | 783.8964 | 0.00061348 |  | 784.1068 | 0.00031868 |  | 784.1068 | 0.00031868 |  | 775.2375 | 0.00012299 |  | 783.8964 | 0.00054156
| 784.3438 | -0.00031483 |  | 784.3438 | -0.00031483 |  | 784.1336 | -0.0014857 |  |  |  |  | 784.3438 | -0.0011951 |  | 784.1336 | -0.00097045 |  | 784.1336 | -0.0015556 |  | 784.3438 | -0.00042346 |  | 784.3438 | -0.00042346 |  | 775.4723 | -0.0003743 |  | 784.1336 | -0.00091739
| 784.5808 | 0.00038577 |  | 784.5808 | 0.00038577 |  | 784.3707 | -0.00021232 |  |  |  |  | 784.5808 | -0.00040343 |  | 784.3707 | -0.000148 |  | 784.3707 | 0.00048556 |  | 784.5808 | 0.00080357 |  | 784.5808 | 0.00080357 |  | 775.7071 | 0.00014213 |  | 784.3707 | 0.00042304
| 784.8179 | 0.00037357 |  | 784.8179 | 0.00037357 |  | 784.6079 | -0.00036206 |  |  |  |  | 784.8179 | -0.000318 |  | 784.6079 | -0.0012137 |  | 784.6079 | -0.00089905 |  | 784.8179 | -0.00010186 |  | 784.8179 | -0.00010186 |  | 775.9419 | -0.00042792 |  | 784.6079 | -0.00091675
| 785.0549 | -0.00020991 |  | 785.0549 | -0.00020991 |  | 784.845 | 0.00018681 |  |  |  |  | 785.0549 | -0.00021151 |  | 784.845 | 4.3434e-06 |  | 784.845 | 0.00073716 |  | 785.0549 | 0.00083816 |  | 785.0549 | 0.00083816 |  | 776.1767 | 4.7737e-05 |  | 784.8451 | 0.00040091
| 785.2919 | -0.00042037 |  | 785.2919 | -0.00042037 |  | 785.0822 | -0.00096899 |  |  |  |  | 785.2919 | -0.00020834 |  | 785.0822 | -0.001533 |  | 785.0822 | -0.0014487 |  | 785.2919 | 9.5993e-05 |  | 785.2919 | 9.5993e-05 |  | 776.4115 | -0.00041108 |  | 785.0822 | -0.00078945
| 785.529 | 0.00014236 |  | 785.529 | 0.00014236 |  | 785.3194 | 9.2178e-05 |  |  |  |  | 785.529 | -0.0005971 |  | 785.3194 | 0.00048577 |  | 785.3194 | -3.6194e-05 |  | 785.529 | -0.00011171 |  | 785.529 | -0.00011171 |  | 776.6463 | 0.00011094 |  | 785.3194 | 0.00047696
| 785.7661 | -0.00035878 |  | 785.7661 | -0.00035878 |  | 785.5566 | 9.431e-06 |  |  |  |  | 785.7661 | -0.00051181 |  | 785.5566 | -0.00053216 |  | 785.5566 | -0.00063175 |  | 785.7661 | -0.00056689 |  | 785.7661 | -0.00056689 |  | 776.8812 | -0.00048929 |  | 785.5566 | -0.00085481
| 786.0031 | 0.00078519 |  | 786.0031 | 0.00078519 |  | 785.7938 | 0.00029189 |  |  |  |  | 786.0031 | 0.00066497 |  | 785.7938 | 0.00028667 |  | 785.7938 | 2.0858e-05 |  | 786.0031 | 0.00046218 |  | 786.0031 | 0.00046218 |  | 777.116 | 0.00041371 |  | 785.7938 | 0.00053762
| 786.2402 | -5.32e-05 |  | 786.2402 | -5.32e-05 |  | 786.031 | -0.00072626 |  |  |  |  | 786.2402 | -0.00099575 |  | 786.031 | -0.0017196 |  | 786.031 | -0.00097065 |  | 786.2402 | -0.00025527 |  | 786.2402 | -0.00025527 |  | 777.3508 | -0.00041999 |  | 786.031 | -0.00095995
| 786.4773 | 0.00021306 |  | 786.4773 | 0.00021306 |  | 786.2682 | 0.00052667 |  |  |  |  | 786.4773 | -0.00028512 |  | 786.2682 | 0.000636 |  | 786.2682 | 0.00034131 |  | 786.4773 | 0.00044238 |  | 786.4773 | 0.00044238 |  | 777.5857 | 2.7632e-06 |  | 786.2682 | 0.00044812
| 786.7144 | -0.00061082 |  | 786.7144 | -0.00061082 |  | 786.5054 | -0.0018132 |  |  |  |  | 786.7144 | -0.00078138 |  | 786.5054 | -0.00080241 |  | 786.5054 | -0.00096444 |  | 786.7144 | -0.00065598 |  | 786.7144 | -0.00065598 |  | 777.8205 | -0.00055157 |  | 786.5054 | -0.00096185
| 786.9515 | 4.7122e-05 |  | 786.9515 | 4.7122e-05 |  | 786.7427 | 0.00026362 |  |  |  |  | 786.9515 | -0.00017862 |  | 786.7427 | -0.00025815 |  | 786.7427 | 0.00054522 |  | 786.9515 | -0.00021071 |  | 786.9515 | -0.00021071 |  | 778.0554 | 0.00047328 |  | 786.7427 | 0.00032003
| 787.1886 | 0.0003253 |  | 787.1886 | 0.0003253 |  | 786.9799 | -0.00071395 |  |  |  |  | 787.1886 | -0.00042678 |  | 786.9799 | -0.00099418 |  | 786.9799 | -0.00071641 |  | 787.1886 | -0.00029485 |  | 787.1886 | -0.00029485 |  | 778.2903 | -0.00034906 |  | 786.9799 | -0.00098517
| 787.4257 | 0.00016997 |  | 787.4257 | 0.00016997 |  | 787.2172 | 0.00013831 |  |  |  |  | 787.4257 | -9.1283e-05 |  | 787.2172 | 0.00034083 |  | 787.2172 | 0.00045879 |  | 787.4257 | 0.00069965 |  | 787.4257 | 0.00069965 |  | 778.5251 | -6.054e-05 |  | 787.2172 | 0.00067117
| 787.6628 | -0.00032669 |  | 787.6628 | -0.00032669 |  | 787.4544 | -0.00082344 |  |  |  |  | 787.6628 | -0.00061823 |  | 787.4544 | -0.0019143 |  | 787.4544 | -0.0012994 |  | 787.6628 | -0.00040359 |  | 787.6628 | -0.00040359 |  | 778.7601 | -0.00037683 |  | 787.4544 | -0.00106
| 787.9 | 0.00027786 |  | 787.9 | 0.00027786 |  | 787.6917 | 0.00012645 |  |  |  |  | 787.9 | -0.00048202 |  | 787.6917 | 0.00032541 |  | 787.6917 | 0.00055424 |  | 787.9 | 0.00039782 |  | 787.9 | 0.00039782 |  | 778.9949 | 0.00017509 |  | 787.6917 | 0.00058556
| 788.1371 | -0.00063388 |  | 788.1371 | -0.00063388 |  | 787.9289 | -0.00087234 |  |  |  |  | 788.1371 | -0.00062312 |  | 787.9289 | -0.0005613 |  | 787.9289 | -0.001129 |  | 788.1371 | -0.00017602 |  | 788.1371 | -0.00017602 |  | 779.2299 | -0.00045954 |  | 787.9289 | -0.00088392
| 788.3743 | 0.00064621 |  | 788.3743 | 0.00064621 |  | 788.1662 | 0.00088576 |  |  |  |  | 788.3743 | 0.00028386 |  | 788.1662 | 0.00093624 |  | 788.1662 | 0.00060959 |  | 788.3743 | -3.7532e-05 |  | 788.3743 | -3.7532e-05 |  | 779.4648 | 0.00010312 |  | 788.1662 | 0.00048865
| 788.6115 | 7.2629e-05 |  | 788.6115 | 7.2629e-05 |  | 788.4035 | -0.00040336 |  |  |  |  | 788.6115 | -5.517e-05 |  | 788.4035 | -0.0010071 |  | 788.4035 | -0.0011902 |  | 788.6115 | -0.00077468 |  | 788.6115 | -0.00077468 |  | 779.6997 | -0.0002761 |  | 788.4035 | -0.00090039
| 788.8486 | 0.00087639 |  | 788.8486 | 0.00087639 |  | 788.6408 | 0.00020659 |  |  |  |  | 788.8486 | 0.00057389 |  | 788.6408 | 1.0003e-05 |  | 788.6408 | 0.00028988 |  | 788.8486 | 0.00011584 |  | 788.8486 | 0.00011584 |  | 779.9346 | 0.00017262 |  | 788.6408 | 0.00063228
| 789.0858 | 0.000177 |  | 789.0858 | 0.000177 |  | 788.8781 | -0.0013054 |  |  |  |  | 789.0858 | -0.00046861 |  | 788.8781 | -0.0014191 |  | 788.8781 | -0.00093767 |  | 789.0858 | -0.00071042 |  | 789.0858 | -0.00071042 |  | 780.1696 | -0.00073611 |  | 788.8781 | -0.00113
| 789.3231 | 8.1508e-05 |  | 789.3231 | 8.1508e-05 |  | 789.1154 | -0.00024825 |  |  |  |  | 789.3231 | -0.00032833 |  | 789.1154 | 0.00028333 |  | 789.1154 | 0.00056476 |  | 789.3231 | 0.00073925 |  | 789.3231 | 0.00073925 |  | 780.4045 | 0.0004566 |  | 789.1154 | 0.00045147
| 789.5602 | -0.00041433 |  | 789.5602 | -0.00041433 |  | 789.3528 | 0.00023836 |  |  |  |  | 789.5602 | -0.00063535 |  | 789.3528 | -0.000854 |  | 789.3528 | -0.00051473 |  | 789.5602 | 3.6691e-05 |  | 789.5602 | 3.6691e-05 |  | 780.6395 | -0.00016922 |  | 789.3528 | -0.00085923
| 789.7974 | 0.00090622 |  | 789.7974 | 0.00090622 |  | 789.5901 | -1.7768e-05 |  |  |  |  | 789.7974 | 0.00021788 |  | 789.5901 | 0.00033722 |  | 789.5901 | 0.00053791 |  | 789.7974 | 0.00029394 |  | 789.7974 | 0.00029394 |  | 780.8745 | 0.00013719 |  | 789.5901 | 0.00038701
| 790.0347 | 1.6734e-05 |  | 790.0347 | 1.6734e-05 |  | 789.8274 | -0.0007029 |  |  |  |  | 790.0347 | -0.00026641 |  | 789.8274 | -0.00020271 |  | 789.8274 | -0.00084992 |  | 790.0347 | 0.00016533 |  | 790.0347 | 0.00016533 |  | 781.1095 | -0.00046944 |  | 789.8274 | -0.00098772
| 790.2719 | 0.00056158 |  | 790.2719 | 0.00056158 |  | 790.0648 | -0.00012641 |  |  |  |  | 790.2719 | -0.0002576 |  | 790.0648 | -0.00050832 |  | 790.0648 | 0.00048909 |  | 790.2719 | 0.00013563 |  | 790.2719 | 0.00013563 |  | 781.3445 | 0.00013568 |  | 790.0648 | 0.00057056
| 790.5092 | 0.00018114 |  | 790.5092 | 0.00018114 |  | 790.3021 | -0.0006502 |  |  |  |  | 790.5092 | -0.0011097 |  | 790.3021 | -0.00099374 |  | 790.3021 | -0.0010343 |  | 790.5092 | 0.00023459 |  | 790.5092 | 0.00023459 |  | 781.5795 | -0.00068316 |  | 790.3021 | -0.00096604
| 790.7464 | 0.0005293 |  | 790.7464 | 0.0005293 |  | 790.5395 | 0.00011209 |  |  |  |  | 790.7464 | 5.2648e-05 |  | 790.5395 | 0.00068095 |  | 790.5395 | 0.0003792 |  | 790.7464 | 0.00032367 |  | 790.7464 | 0.00032367 |  | 781.8145 | 0.00045549 |  | 790.5395 | 0.00052061
| 790.9836 | -0.00099464 |  | 790.9836 | -0.00099464 |  | 790.7769 | -0.00087963 |  |  |  |  | 790.9836 | -0.0005738 |  | 790.7769 | -0.0016086 |  | 790.7769 | -0.0011255 |  | 790.9836 | -0.00044326 |  | 790.9836 | -0.00044326 |  | 782.0495 | -0.00024555 |  | 790.7769 | -0.001
| 791.2209 | 0.0011841 |  | 791.2209 | 0.0011841 |  | 791.0142 | -0.00024963 |  |  |  |  | 791.2209 | -4.345e-05 |  | 791.0142 | 0.00035173 |  | 791.0142 | 0.00011792 |  | 791.2209 | 0.00066503 |  | 791.2209 | 0.00066503 |  | 782.2845 | -5.7229e-05 |  | 791.0142 | 0.00048959
| 791.4582 | -0.00041874 |  | 791.4582 | -0.00041874 |  | 791.2516 | -0.00068003 |  |  |  |  | 791.4582 | -0.0011747 |  | 791.2516 | -0.0015928 |  | 791.2516 | -0.0012782 |  | 791.4582 | -0.00014143 |  | 791.4582 | -0.00014143 |  | 782.5195 | -0.00025716 |  | 791.2516 | -0.00114
| 791.6955 | 0.00073718 |  | 791.6955 | 0.00073718 |  | 791.489 | 0.00016531 |  |  |  |  | 791.6955 | -0.00045602 |  | 791.489 | -0.00038103 |  | 791.489 | 0.0005903 |  | 791.6955 | 0.0007145 |  | 791.6955 | 0.0007145 |  | 782.7546 | 6.7089e-05 |  | 791.489 | 0.00035696
| 791.9327 | 0.00012005 |  | 791.9327 | 0.00012005 |  | 791.7264 | -0.0001797 |  |  |  |  | 791.9327 | -0.00057136 |  | 791.7264 | -0.00072352 |  | 791.7264 | -0.00099572 |  | 791.9327 | 2.1874e-05 |  | 791.9327 | 2.1874e-05 |  | 782.9896 | -0.00033817 |  | 791.7264 | -0.00092002
| 792.17 | 2.0968e-05 |  | 792.17 | 2.0968e-05 |  | 791.9638 | 4.6702e-05 |  |  |  |  | 792.17 | -8.1718e-05 |  | 791.9638 | 0.00033102 |  | 791.9638 | 0.00029786 |  | 792.17 | 0.00080352 |  | 792.17 | 0.00080352 |  | 783.2247 | 0.00026883 |  | 791.9638 | 0.00050899
| 792.4073 | 0.00012981 |  | 792.4073 | 0.00012981 |  | 792.2013 | -0.00096329 |  |  |  |  | 792.4073 | -0.00076774 |  | 792.2013 | -0.0014893 |  | 792.2013 | -0.0013262 |  | 792.4073 | -0.00035915 |  | 792.4073 | -0.00035915 |  | 783.4598 | -0.00035742 |  | 792.2012 | -0.00114
| 792.6447 | 0.00096368 |  | 792.6447 | 0.00096368 |  | 792.4387 | -0.00021792 |  |  |  |  | 792.6447 | 0.00018262 |  | 792.4387 | 0.00088677 |  | 792.4387 | -1.5662e-05 |  | 792.6447 | 0.00049676 |  | 792.6447 | 0.00049676 |  | 783.6948 | 0.00020451 |  | 792.4387 | 0.00043181
| 792.882 | -0.000762 |  | 792.882 | -0.000762 |  | 792.6761 | -0.0012345 |  |  |  |  | 792.882 | -0.00062434 |  | 792.6761 | -0.0017077 |  | 792.6761 | -0.0012394 |  | 792.882 | 0.00026428 |  | 792.882 | 0.00026428 |  | 783.9299 | -0.00014931 |  | 792.6761 | -0.00115
| 793.1193 | -0.00014171 |  | 793.1193 | -0.00014171 |  | 792.9136 | -0.00065172 |  |  |  |  | 793.1193 | 0.00043542 |  | 792.9136 | -0.0004872 |  | 792.9136 | 0.00015833 |  | 793.1193 | 0.00060071 |  | 793.1193 | 0.00060071 |  | 784.165 | 9.8803e-05 |  | 792.9136 | 0.00032795
| 793.3567 | -0.00050148 |  | 793.3567 | -0.00050148 |  | 793.151 | -3.8458e-05 |  |  |  |  | 793.3567 | 3.7483e-05 |  | 793.151 | -0.00098859 |  | 793.151 | -0.0011602 |  | 793.3567 | -0.00011172 |  | 793.3567 | -0.00011172 |  | 784.4001 | -5.3451e-05 |  | 793.151 | -0.00090396
| 793.5941 | 0.00094701 |  | 793.5941 | 0.00094701 |  | 793.3885 | -2.0992e-05 |  |  |  |  | 793.5941 | -0.00018137 |  | 793.3885 | 0.00075219 |  | 793.3885 | 0.00052284 |  | 793.5941 | 0.00054133 |  | 793.5941 | 0.00054133 |  | 784.6352 | 0.00029595 |  | 793.3885 | 0.00062873
| 793.8314 | -0.00079687 |  | 793.8314 | -0.00079687 |  | 793.6259 | -0.00089912 |  |  |  |  | 793.8314 | -0.00087343 |  | 793.6259 | -0.0010633 |  | 793.6259 | -0.0011635 |  | 793.8314 | -0.00068072 |  | 793.8314 | -0.00068072 |  | 784.8703 | -0.00031805 |  | 793.6259 | -0.00090423
| 794.0688 | 0.00070358 |  | 794.0688 | 0.00070358 |  | 793.8634 | -0.00035489 |  |  |  |  | 794.0688 | -0.000256 |  | 793.8634 | -0.00020202 |  | 793.8634 | 9.0744e-05 |  | 794.0688 | 0.0011894 |  | 794.0688 | 0.0011894 |  | 785.1055 | 0.00020503 |  | 793.8634 | 0.00053283
| 794.3062 | 0.00016772 |  | 794.3062 | 0.00016772 |  | 794.1009 | -0.00080307 |  |  |  |  | 794.3062 | -0.00047015 |  | 794.1009 | -0.00093684 |  | 794.1009 | -0.0010929 |  | 794.3062 | -0.00068563 |  | 794.3062 | -0.00068563 |  | 785.3406 | -0.00023027 |  | 794.1009 | -0.00081375
| 794.5436 | 0.00015574 |  | 794.5436 | 0.00015574 |  | 794.3384 | -4.8602e-05 |  |  |  |  | 794.5436 | 0.00017254 |  | 794.3384 | -0.00027211 |  | 794.3384 | 0.00020391 |  | 794.5436 | 0.0003236 |  | 794.5436 | 0.0003236 |  | 785.5757 | -1.6961e-05 |  | 794.3384 | 0.00034555
| 794.7809 | -0.00014483 |  | 794.7809 | -0.00014483 |  | 794.5759 | -0.00016037 |  |  |  |  | 794.7809 | -0.00092075 |  | 794.5759 | -0.0011898 |  | 794.5759 | -0.00089678 |  | 794.7809 | 0.00028411 |  | 794.7809 | 0.00028411 |  | 785.8109 | -0.00030826 |  | 794.5759 | -0.00108
| 795.0184 | -0.00023348 |  | 795.0184 | -0.00023348 |  | 794.8134 | -0.00049565 |  |  |  |  | 795.0184 | 0.00078389 |  | 794.8134 | 0.00018414 |  | 794.8134 | 0.00066549 |  | 795.0184 | 0.00054135 |  | 795.0184 | 0.00054135 |  | 786.046 | -2.087e-05 |  | 794.8134 | 0.00061931
| 795.2558 | 0.00028819 |  | 795.2558 | 0.00028819 |  | 795.0509 | -0.00093196 |  |  |  |  | 795.2558 | -0.00060932 |  | 795.0509 | -0.00070584 |  | 795.0509 | -0.00097808 |  | 795.2558 | -0.00030966 |  | 795.2558 | -0.00030966 |  | 786.2812 | -0.00053528 |  | 795.0509 | -0.00080498
| 795.4932 | 0.000267 |  | 795.4932 | 0.000267 |  | 795.2884 | 0.00040369 |  |  |  |  | 795.4932 | 0.00027252 |  | 795.2884 | 0.00056271 |  | 795.2884 | 0.00023178 |  | 795.4932 | 2.1834e-05 |  | 795.4932 | 2.1834e-05 |  | 786.5164 | 0.00026857 |  | 795.2885 | 0.0006306
| 795.7307 | -0.00060115 |  | 795.7307 | -0.00060115 |  | 795.526 | -0.00022323 |  |  |  |  | 795.7307 | -0.00070462 |  | 795.526 | -0.00052239 |  | 795.526 | -0.0012527 |  | 795.7307 | -7.2134e-05 |  | 795.7307 | -7.2134e-05 |  | 786.7516 | -0.0002462 |  | 795.526 | -0.00084385
| 795.9681 | -0.00024093 |  | 795.9681 | -0.00024093 |  | 795.7635 | -0.00033919 |  |  |  |  | 795.9681 | 0.00034706 |  | 795.7635 | 0.0013752 |  | 795.7635 | 0.00035816 |  | 795.9681 | 0.00030882 |  | 795.9681 | 0.00030882 |  | 786.9868 | 0.00029295 |  | 795.7635 | 0.00038994
| 796.2055 | -0.00013459 |  | 796.2055 | -0.00013459 |  | 796.0011 | -0.00017908 |  |  |  |  | 796.2055 | -0.00068744 |  | 796.0011 | -0.0012899 |  | 796.0011 | -0.00090972 |  | 796.2055 | -0.0002651 |  | 796.2055 | -0.0002651 |  | 787.222 | -0.00036631 |  | 796.0011 | -0.00093033
| 796.443 | 0.00030827 |  | 796.443 | 0.00030827 |  | 796.2386 | 0.00056614 |  |  |  |  | 796.443 | -0.00028253 |  | 796.2386 | 0.00066014 |  | 796.2386 | 0.00070341 |  | 796.443 | 0.00015543 |  | 796.443 | 0.00015543 |  | 787.4572 | 0.00022429 |  | 796.2386 | 0.00054416
| 796.6804 | -0.00022478 |  | 796.6804 | -0.00022478 |  | 796.4762 | -0.00084641 |  |  |  |  | 796.6804 | -0.00046484 |  | 796.4762 | -0.00089367 |  | 796.4762 | -0.0011356 |  | 796.6804 | 0.00023951 |  | 796.6804 | 0.00023951 |  | 787.6924 | -0.00045854 |  | 796.4762 | -0.00106
| 796.9179 | 0.00035919 |  | 796.9179 | 0.00035919 |  | 796.7138 | -0.00019275 |  |  |  |  | 796.9179 | 0.00048734 |  | 796.7138 | 0.0003399 |  | 796.7138 | 0.00076548 |  | 796.9179 | 0.00038303 |  | 796.9179 | 0.00038303 |  | 787.9276 | 8.374e-05 |  | 796.7138 | 0.00057151
| 797.1554 | -0.00021273 |  | 797.1554 | -0.00021273 |  | 796.9514 | -0.00021078 |  |  |  |  | 797.1554 | -0.0011624 |  | 796.9514 | -0.00082844 |  | 796.9514 | -0.001157 |  | 797.1554 | -0.00047286 |  | 797.1554 | -0.00047286 |  | 788.1628 | -0.00027655 |  | 796.9514 | -0.00086249
| 797.3929 | -0.00038757 |  | 797.3929 | -0.00038757 |  | 797.1889 | 0.00041995 |  |  |  |  | 797.3929 | -2.7379e-05 |  | 797.1889 | 0.00021477 |  | 797.1889 | 8.0476e-05 |  | 797.3929 | 0.00042259 |  | 797.3929 | 0.00042259 |  | 788.3981 | 0.00020269 |  | 797.1889 | 0.00072096
| 797.6304 | -0.00091415 |  | 797.6304 | -0.00091415 |  | 797.4265 | -0.0014821 |  |  |  |  | 797.6304 | 3.6705e-05 |  | 797.4265 | -0.0014679 |  | 797.4265 | -0.0012766 |  | 797.6304 | -0.00041352 |  | 797.6304 | -0.00041352 |  | 788.6334 | -0.00030598 |  | 797.4265 | -0.00108
| 797.8679 | 0.00085406 |  | 797.8679 | 0.00085406 |  | 797.6641 | -0.0010847 |  |  |  |  | 797.8679 | -0.00029357 |  | 797.6641 | 0.0002436 |  | 797.6641 | -1.5452e-05 |  | 797.8679 | 0.00027418 |  | 797.8679 | 0.00027418 |  | 788.8686 | 0.00020677 |  | 797.6641 | 0.00038754
| 798.1054 | -0.00033653 |  | 798.1054 | -0.00033653 |  | 797.9018 | -0.00059238 |  |  |  |  | 798.1054 | -0.00044812 |  | 797.9018 | -0.0012497 |  | 797.9018 | -0.0012378 |  | 798.1054 | -0.0001513 |  | 798.1054 | -0.0001513 |  | 789.1039 | -0.00072227 |  | 797.9018 | -0.00094043
| 798.343 | 0.0013352 |  | 798.343 | 0.0013352 |  | 798.1394 | -0.00027868 |  |  |  |  | 798.343 | -0.00030908 |  | 798.1394 | 0.00023124 |  | 798.1394 | 5.8445e-05 |  | 798.343 | 0.00071452 |  | 798.343 | 0.00071452 |  | 789.3392 | 0.00019878 |  | 798.1394 | 0.00036794
| 798.5805 | -0.00029878 |  | 798.5805 | -0.00029878 |  | 798.377 | -0.001074 |  |  |  |  | 798.5805 | -0.00040364 |  | 798.377 | -0.0010492 |  | 798.377 | -0.0014667 |  | 798.5805 | -6.7218e-05 |  | 798.5805 | -6.7218e-05 |  | 789.5745 | -0.00035544 |  | 798.377 | -0.00124
| 798.8181 | 0.000755 |  | 798.8181 | 0.000755 |  | 798.6147 | 0.00054144 |  |  |  |  | 798.8181 | 3.9769e-05 |  | 798.6147 | 0.00027558 |  | 798.6147 | 0.00063268 |  | 798.8181 | 1.189e-05 |  | 798.8181 | 1.189e-05 |  | 789.8098 | 0.00033572 |  | 798.6146 | 0.00064295
| 799.0556 | -0.00049486 |  | 799.0556 | -0.00049486 |  | 798.8523 | -0.00050099 |  |  |  |  | 799.0556 | -7.0331e-05 |  | 798.8523 | -0.0020059 |  | 798.8523 | -0.0013219 |  | 799.0556 | -0.00058177 |  | 799.0556 | -0.00058177 |  | 790.045 | -0.00013393 |  | 798.8523 | -0.00099285
| 799.2932 | -1.5631e-05 |  | 799.2932 | -1.5631e-05 |  | 799.09 | 0.00065063 |  |  |  |  | 799.2932 | 0.00016285 |  | 799.09 | 0.00063361 |  | 799.09 | 0.00096705 |  | 799.2932 | 0.00044238 |  | 799.2932 | 0.00044238 |  | 790.2804 | 0.00024712 |  | 799.09 | 0.00054578
| 799.5308 | -0.00095272 |  | 799.5308 | -0.00095272 |  | 799.3276 | -0.0015082 |  |  |  |  | 799.5308 | -0.00066627 |  | 799.3276 | -0.00056241 |  | 799.3276 | -0.0013537 |  | 799.5308 | -0.00038386 |  | 799.5308 | -0.00038386 |  | 790.5157 | -0.00063255 |  | 799.3276 | -0.00108
| 799.7683 | 0.0012854 |  | 799.7683 | 0.0012854 |  | 799.5653 | 0.00029528 |  |  |  |  | 799.7683 | -0.00092562 |  | 799.5653 | -0.00027826 |  | 799.5653 | 0.00027492 |  | 799.7683 | 0.0005908 |  | 799.7683 | 0.0005908 |  | 790.751 | 0.00031284 |  | 799.5653 | 0.00058751
| 800.0059 | 0.00032291 |  | 800.0059 | 0.00032291 |  | 799.803 | -0.00052489 |  |  |  |  | 800.0059 | -0.00088119 |  | 799.803 | -0.0010359 |  | 799.803 | -0.0014216 |  | 800.0059 | 0.00018015 |  | 800.0059 | 0.00018015 |  | 790.9864 | -0.00041227 |  | 799.803 | -0.00083676
| 800.2435 | 0.00093427 |  | 800.2435 | 0.00093427 |  | 800.0406 | 0.00046713 |  |  |  |  | 800.2435 | 0.00070752 |  | 800.0406 | 0.00053929 |  | 800.0406 | 8.4584e-05 |  | 800.2435 | 0.00044236 |  | 800.2435 | 0.00044236 |  | 791.2217 | 0 |  | 800.0407 | 0.0004228
| 800.4811 | -0.00022626 |  | 800.4811 | -0.00022626 |  | 800.2783 | -0.0012321 |  |  |  |  | 800.4811 | -0.00056579 |  | 800.2783 | -0.00058757 |  | 800.2783 | -0.0014423 |  | 800.4811 | -0.00068564 |  | 800.4811 | -0.00068564 |  | 791.4571 | 0 |  | 800.2783 | -0.00117
| 800.7188 | 0.00039128 |  | 800.7188 | 0.00039128 |  | 800.516 | -0.00020044 |  |  |  |  | 800.7188 | 0.00050987 |  | 800.516 | 0.00037693 |  | 800.516 | 0.00039249 |  | 800.7188 | -8.7001e-05 |  | 800.7188 | -8.7001e-05 |  | 791.6924 | 0 |  | 800.516 | 0.00053494
| 800.9564 | -0.00015556 |  | 800.9564 | -0.00015556 |  | 800.7538 | -0.0011809 |  |  |  |  | 800.9564 | -0.00079139 |  | 800.7538 | -0.0020376 |  | 800.7538 | -0.0013261 |  | 800.9564 | 6.9572e-06 |  | 800.9564 | 6.9572e-06 |  | 791.9278 | 0 |  | 800.7538 | -0.00103
| 801.194 | 0.00014196 |  | 801.194 | 0.00014196 |  | 800.9915 | 0.00024693 |  |  |  |  | 801.194 | -0.00037727 |  | 800.9915 | 0.00013686 |  | 800.9915 | 0.00032874 |  | 801.194 | 0.00020983 |  | 801.194 | 0.00020983 |  | 792.1632 | 0 |  | 800.9915 | 0.00042485
| 801.4316 | 4.7071e-05 |  | 801.4316 | 4.7071e-05 |  | 801.2292 | -0.00020831 |  |  |  |  | 801.4316 | -0.0001956 |  | 801.2292 | -0.0015735 |  | 801.2292 | -0.0012496 |  | 801.4316 | -8.2104e-05 |  | 801.4316 | -8.2104e-05 |  | 792.3986 | 0 |  | 801.2292 | -0.00079719
| 801.6693 | 0.00070997 |  | 801.6693 | 0.00070997 |  | 801.4669 | -0.00064015 |  |  |  |  | 801.6693 | -8.1544e-05 |  | 801.4669 | 0.00014965 |  | 801.4669 | -2.7203e-05 |  | 801.6693 | -0.00015627 |  | 801.6693 | -0.00015627 |  | 792.634 | 0 |  | 801.4669 | 0.00051128
| 801.9069 | -0.00085773 |  | 801.9069 | -0.00085773 |  | 801.7047 | -0.00045045 |  |  |  |  | 801.9069 | -9.6552e-05 |  | 801.7047 | -0.0010778 |  | 801.7047 | -0.0010368 |  | 801.9069 | -0.00018101 |  | 801.9069 | -0.00018101 |  | 792.8694 | 0 |  | 801.7047 | -0.00124
| 802.1446 | 0.00021065 |  | 802.1446 | 0.00021065 |  | 801.9424 | -0.00026914 |  |  |  |  | 802.1446 | -1.9319e-05 |  | 801.9424 | 0.00016066 |  | 801.9424 | 0.00031891 |  | 802.1446 | 2.0786e-06 |  | 802.1446 | 2.0786e-06 |  | 793.1048 | 0 |  | 801.9424 | 0.00054556
| 802.3823 | -0.00035346 |  | 802.3823 | -0.00035346 |  | 802.1802 | -0.00077602 |  |  |  |  | 802.3823 | -0.00047099 |  | 802.1802 | -0.00084831 |  | 802.1802 | -0.0010569 |  | 802.3823 | -0.00033928 |  | 802.3823 | -0.00033928 |  | 793.3402 | 0 |  | 802.1802 | -0.00093549
| 802.62 | -5.1683e-05 |  | 802.62 | -5.1683e-05 |  | 802.418 | -0.00043016 |  |  |  |  | 802.62 | -0.00026957 |  | 802.418 | 0.00028318 |  | 802.418 | -5.5926e-05 |  | 802.62 | 0.00045722 |  | 802.62 | 0.00045722 |  | 793.5756 | 0 |  | 802.418 | 0.00043345
| 802.8577 | -0.00087919 |  | 802.8577 | -0.00087919 |  | 802.6557 | -5.1287e-05 |  |  |  |  | 802.8577 | -0.00087989 |  | 802.6557 | -0.00063857 |  | 802.6557 | -0.00089364 |  | 802.8577 | -0.00083407 |  | 802.8577 | -0.00083407 |  | 793.8111 | 0 |  | 802.6557 | -0.00093931
| 803.0953 | 0.00066656 |  | 803.0953 | 0.00066656 |  | 802.8935 | 0.00049705 |  |  |  |  | 803.0953 | 0.00012208 |  | 802.8935 | 0.00021932 |  | 802.8935 | 0.0006266 |  | 803.0953 | 0.00018017 |  | 803.0953 | 0.00018017 |  | 794.0465 | 0 |  | 802.8935 | 0.00057697
| 803.3331 | 0.0004335 |  | 803.3331 | 0.0004335 |  | 803.1313 | -0.00084924 |  |  |  |  | 803.3331 | -0.00031603 |  | 803.1313 | -0.0019928 |  | 803.1313 | -0.00098157 |  | 803.3331 | 0.00043739 |  | 803.3331 | 0.00043739 |  | 794.282 | 0 |  | 803.1313 | -0.00099993
| 803.5708 | 0.00037621 |  | 803.5708 | 0.00037621 |  | 803.3691 | 0.00086726 |  |  |  |  | 803.5708 | 0.00071349 |  | 803.3691 | 0.00070712 |  | 803.3691 | 0.00042371 |  | 803.5708 | 0.00047702 |  | 803.5708 | 0.00047702 |  | 794.5175 | 0 |  | 803.3691 | 0.0004678
| 803.8085 | -0.00060583 |  | 803.8085 | -0.00060583 |  | 803.6069 | -0.00048853 |  |  |  |  | 803.8085 | -0.00022796 |  | 803.6069 | -0.001301 |  | 803.6069 | -0.0012167 |  | 803.8085 | -0.00032447 |  | 803.8085 | -0.00032447 |  | 794.7529 | 0 |  | 803.6069 | -0.00104
| 804.0463 | 0.00056999 |  | 804.0463 | 0.00056999 |  | 803.8447 | 8.6339e-05 |  |  |  |  | 804.0463 | -0.00016351 |  | 803.8447 | 3.9845e-05 |  | 803.8447 | 0.00039353 |  | 804.0463 | 0.00020489 |  | 804.0463 | 0.00020489 |  | 794.9884 | 0 |  | 803.8447 | 0.00047304
| 804.284 | -0.00060619 |  | 804.284 | -0.00060619 |  | 804.0825 | -0.00051664 |  |  |  |  | 804.284 | -0.0012096 |  | 804.0825 | -0.0017986 |  | 804.0825 | -0.0011547 |  | 804.284 | -0.00031455 |  | 804.284 | -0.00031455 |  | 795.2239 | 0 |  | 804.0825 | -0.00088351
| 804.5218 | 0.0005514 |  | 804.5218 | 0.0005514 |  | 804.3204 | -0.00017149 |  |  |  |  | 804.5218 | -7.3685e-05 |  | 804.3204 | 0.00081535 |  | 804.3204 | 0.00013068 |  | 804.5218 | 0.00080358 |  | 804.5218 | 0.00080358 |  | 795.4594 | 0 |  | 804.3204 | 0.00046949
| 804.7595 | -0.00087038 |  | 804.7595 | -0.00087038 |  | 804.5582 | -0.00077223 |  |  |  |  | 804.7595 | -0.0012075 |  | 804.5582 | -0.0013532 |  | 804.5582 | -0.0010879 |  | 804.7595 | -0.00035915 |  | 804.7595 | -0.00035915 |  | 795.6949 | 0 |  | 804.5582 | -0.00093009
| 804.9973 | 0.00076311 |  | 804.9973 | 0.00076311 |  | 804.7961 | 0.00037887 |  |  |  |  | 804.9973 | -0.00020997 |  | 804.7961 | 0.00057106 |  | 804.7961 | 0.00043644 |  | 804.9973 | 8.1202e-05 |  | 804.9973 | 8.1202e-05 |  | 795.9304 | 0 |  | 804.7961 | 0.00066903
| 805.235 | -0.00024521 |  | 805.235 | -0.00024521 |  | 805.0339 | -0.00047311 |  |  |  |  | 805.235 | -0.0010125 |  | 805.0339 | -0.0016056 |  | 805.0339 | -0.00099057 |  | 805.235 | -0.00045809 |  | 805.235 | -0.00045809 |  | 796.166 | 0 |  | 805.0339 | -0.00094699
| 805.4728 | 0.0010457 |  | 805.4728 | 0.0010457 |  | 805.2718 | 0.00049977 |  |  |  |  | 805.4728 | 0.00034089 |  | 805.2718 | 0.00039763 |  | 805.2718 | 0.00078304 |  | 805.4728 | 0.00013562 |  | 805.4728 | 0.00013562 |  | 796.4015 | 0 |  | 805.2718 | 0.00061932
| 805.7106 | 0.000258 |  | 805.7106 | 0.000258 |  | 805.5096 | -0.00019692 |  |  |  |  | 805.7106 | -0.00043622 |  | 805.5096 | -0.00083684 |  | 805.5096 | -0.00081799 |  | 805.7106 | -0.00065099 |  | 805.7106 | -0.00065099 |  | 796.637 | 0 |  | 805.5096 | -0.00093322
| 805.9485 | 0.00045066 |  | 805.9485 | 0.00045066 |  | 805.7475 | -0.00030635 |  |  |  |  | 805.9485 | 0.00079557 |  | 805.7475 | -0.00022937 |  | 805.7475 | 6.3332e-05 |  | 805.9485 | 0.00027417 |  | 805.9485 | 0.00027417 |  | 796.8726 | 0 |  | 805.7475 | 0.00045619
| 806.1863 | 0.00045818 |  | 806.1863 | 0.00045818 |  | 805.9854 | 8.8419e-05 |  |  |  |  | 806.1863 | -0.00020172 |  | 805.9854 | -0.0015744 |  | 805.9854 | -0.00015241 |  | 806.1863 | -1.281e-05 |  | 806.1863 | -1.281e-05 |  | 797.1082 | 0 |  | 805.9854 | -0.00083135
| 806.4241 | 0.00056966 |  | 806.4241 | 0.00056966 |  | 806.2233 | 0.00057821 |  |  |  |  | 806.4241 | 0.00033157 |  | 806.2233 | 0.00054295 |  | 806.2233 | 0.0005507 |  | 806.4241 | -2.7616e-05 |  | 806.4241 | -2.7616e-05 |  | 797.3437 | 0 |  | 806.2233 | 0.00048357
| 806.6619 | 0.00049034 |  | 806.6619 | 0.00049034 |  | 806.4612 | -0.00055445 |  |  |  |  | 806.6619 | -0.00063749 |  | 806.4612 | -0.0014448 |  | 806.4612 | -0.0013342 |  | 806.6619 | -0.00064612 |  | 806.6619 | -0.00064612 |  | 797.5793 | 0 |  | 806.4612 | -0.00121
| 806.8998 | 0.00041455 |  | 806.8998 | 0.00041455 |  | 806.6991 | -0.00027833 |  |  |  |  | 806.8998 | 0.0003361 |  | 806.6991 | 0.00048589 |  | 806.6991 | 0.00048589 |  | 806.8998 | 0.00027911 |  | 806.8998 | 0.00027911 |  | 797.8149 | 0 |  | 806.6991 | 0.00039582
| 807.1376 | -0.00060259 |  | 807.1376 | -0.00060259 |  | 806.937 | -0.00028332 |  |  |  |  | 807.1376 | -0.00040806 |  | 806.937 | -0.00089388 |  | 806.937 | -0.00091928 |  | 807.1376 | -0.00047291 |  | 807.1376 | -0.00047291 |  | 798.0505 | 0 |  | 806.937 | -0.00075011
| 807.3755 | 0.00078462 |  | 807.3755 | 0.00078462 |  | 807.1749 | -0.00019966 |  |  |  |  | 807.3755 | 0.00042858 |  | 807.1749 | 0.000122 |  | 807.1749 | 0.00016514 |  | 807.3755 | 0.00011092 |  | 807.3755 | 0.00011092 |  | 798.2861 | 0 |  | 807.1749 | 0.00043979
| 807.6133 | -0.00028377 |  | 807.6133 | -0.00028377 |  | 807.4129 | -0.001085 |  |  |  |  | 807.6133 | -5.0636e-05 |  | 807.4129 | -0.00090756 |  | 807.4129 | -0.0016392 |  | 807.6133 | 0.00043252 |  | 807.6133 | 0.00043252 |  | 798.5217 | 0 |  | 807.4129 | -0.001
| 807.8512 | 0.00046304 |  | 807.8512 | 0.00046304 |  | 807.6508 | -0.00012353 |  |  |  |  | 807.8512 | -0.00025189 |  | 807.6508 | 0.00016267 |  | 807.6508 | 0.00023591 |  | 807.8512 | 0.00033355 |  | 807.8512 | 0.00033355 |  | 798.7573 | 0 |  | 807.6508 | 0.0003984
| 808.0891 | -0.00058289 |  | 808.0891 | -0.00058289 |  | 807.8888 | -0.00020297 |  |  |  |  | 808.0891 | -0.00042712 |  | 807.8888 | -0.0014475 |  | 807.8888 | -0.0013689 |  | 808.0891 | -0.00036406 |  | 808.0891 | -0.00036406 |  | 798.9929 | 0 |  | 807.8888 | -0.00088836
| 808.327 | -0.00019261 |  | 808.327 | -0.00019261 |  | 808.1267 | -0.00017572 |  |  |  |  | 808.327 | 6.2953e-05 |  | 808.1267 | 0.00019281 |  | 808.1267 | 0.00033938 |  | 808.327 | -0.00012662 |  | 808.327 | -0.00012662 |  | 799.2285 | 0 |  | 808.1267 | 0.00045601
| 808.5649 | -0.00057759 |  | 808.5649 | -0.00057759 |  | 808.3647 | -0.00066688 |  |  |  |  | 808.5649 | -0.00026371 |  | 808.3647 | -0.0006858 |  | 808.3647 | -0.0012453 |  | 808.5649 | -0.001121 |  | 808.5649 | -0.001121 |  | 799.4642 | 0 |  | 808.3647 | -0.00084126
| 808.8028 | 0.00047798 |  | 808.8028 | 0.00047798 |  | 808.6027 | -0.00012386 |  |  |  |  | 808.8028 | -0.0001319 |  | 808.6027 | -0.0006453 |  | 808.6027 | 0.00056564 |  | 808.8028 | 0.00032857 |  | 808.8028 | 0.00032857 |  | 799.6998 | 0 |  | 808.6027 | 0.00057642
| 809.0407 | -0.00080165 |  | 809.0407 | -0.00080165 |  | 808.8406 | -0.0018189 |  |  |  |  | 809.0407 | -0.00061058 |  | 808.8406 | -0.0017622 |  | 808.8406 | -0.0016012 |  | 809.0407 | -5.2359e-05 |  | 809.0407 | -5.2359e-05 |  | 799.9355 | 0 |  | 808.8406 | -0.00098331
| 809.2787 | -2.0449e-06 |  | 809.2787 | -2.0449e-06 |  | 809.0786 | -0.00056549 |  |  |  |  | 809.2787 | -0.00034466 |  | 809.0786 | 0.00049695 |  | 809.0786 | -6.3202e-05 |  | 809.2787 | -2.9181e-06 |  | 809.2787 | -2.9181e-06 |  | 800.1711 | 0 |  | 809.0786 | 0.00044576
| 809.5166 | -2.2934e-05 |  | 809.5166 | -2.2934e-05 |  | 809.3166 | -0.00097766 |  |  |  |  | 809.5166 | -0.00081662 |  | 809.3166 | -0.0010264 |  | 809.3166 | -0.0013001 |  | 809.5166 | -0.00053721 |  | 809.5166 | -0.00053721 |  | 800.4068 | 0 |  | 809.3166 | -0.00096423
| 809.7545 | 0.00035642 |  | 809.7545 | 0.00035642 |  | 809.5546 | 0.0008047 |  |  |  |  | 809.7545 | 0.00010765 |  | 809.5546 | 0.00071237 |  | 809.5546 | 0.00048913 |  | 809.7545 | 0.00051657 |  | 809.7545 | 0.00051657 |  | 800.6425 | 0 |  | 809.5546 | 0.0006705
| 809.9925 | -0.00037181 |  | 809.9925 | -0.00037181 |  | 809.7926 | -0.0007525 |  |  |  |  | 809.9925 | -0.00040495 |  | 809.7926 | -0.0016062 |  | 809.7926 | -0.0012316 |  | 809.9925 | -0.00040366 |  | 809.9925 | -0.00040366 |  | 800.8782 | 0 |  | 809.7926 | -0.00093641
| 810.2305 | 0.0013592 |  | 810.2305 | 0.0013592 |  | 810.0307 | 0.0013118 |  |  |  |  | 810.2305 | 0.0001839 |  | 810.0307 | 0.0005059 |  | 810.0307 | 0.00065136 |  | 810.2305 | 0.00057099 |  | 810.2305 | 0.00057099 |  | 801.1139 | 0 |  | 810.0307 | 0.00071284
| 810.4684 | 0.00027932 |  | 810.4684 | 0.00027932 |  | 810.2687 | -0.00052789 |  |  |  |  | 810.4684 | -0.00045395 |  | 810.2687 | -0.0011654 |  | 810.2687 | -0.00093723 |  | 810.4684 | -0.00035416 |  | 810.4684 | -0.00035416 |  | 801.3496 | 0 |  | 810.2687 | -0.0009351
| 810.7064 | 0.00050006 |  | 810.7064 | 0.00050006 |  | 810.5067 | 8.3865e-05 |  |  |  |  | 810.7064 | -7.345e-05 |  | 810.5067 | -0.00014942 |  | 810.5067 | 0.00062226 |  | 810.7064 | 7.1318e-05 |  | 810.7064 | 7.1318e-05 |  | 801.5853 | 0 |  | 810.5067 | 0.00046153
| 810.9444 | 6.2709e-05 |  | 810.9444 | 6.2709e-05 |  | 810.7448 | -0.00035297 |  |  |  |  | 810.9444 | -0.0010173 |  | 810.7448 | -0.0013684 |  | 810.7448 | -0.0010409 |  | 810.9444 | -0.0009875 |  | 810.9444 | -0.0009875 |  | 801.821 | 0 |  | 810.7448 | -0.0009464
| 811.1824 | 0.00050313 |  | 811.1824 | 0.00050313 |  | 810.9828 | -0.00038888 |  |  |  |  | 811.1824 | -3.9145e-05 |  | 810.9828 | 0.00028521 |  | 810.9828 | 0.00032624 |  | 811.1824 | 0.00090251 |  | 811.1824 | 0.00090251 |  | 802.0568 | 0 |  | 810.9828 | 0.00044984
| 811.4204 | -0.00051618 |  | 811.4204 | -0.00051618 |  | 811.2209 | -0.00043312 |  |  |  |  | 811.4204 | -0.0012557 |  | 811.2209 | -0.0010543 |  | 811.2209 | -0.0011967 |  | 811.4204 | -0.00050755 |  | 811.4204 | -0.00050755 |  | 802.2925 | 0 |  | 811.2209 | -0.00113
| 811.6584 | 0.00052099 |  | 811.6584 | 0.00052099 |  | 811.4589 | -0.00040865 |  |  |  |  | 811.6584 | -0.00063921 |  | 811.4589 | -0.00049305 |  | 811.4589 | -4.1089e-05 |  | 811.6584 | 0.00078375 |  | 811.6584 | 0.00078375 |  | 802.5283 | 0 |  | 811.4589 | 0.00034264
| 811.8964 | -0.00032679 |  | 811.8964 | -0.00032679 |  | 811.697 | -0.00069186 |  |  |  |  | 811.8964 | 1.5495e-05 |  | 811.697 | -0.00091638 |  | 811.697 | -0.0010374 |  | 811.8964 | 0.00028407 |  | 811.8964 | 0.00028407 |  | 802.764 | 0 |  | 811.697 | -0.00080241
| 812.1345 | 0.0005916 |  | 812.1345 | 0.0005916 |  | 811.9351 | -0.00044487 |  |  |  |  | 812.1345 | -0.00018368 |  | 811.9351 | 0.00020736 |  | 811.9351 | -3.7662e-05 |  | 812.1345 | 0.00041765 |  | 812.1345 | 0.00041765 |  | 802.9998 | 0 |  | 811.9351 | 0.00044699
| 812.3725 | -0.00047023 |  | 812.3725 | -0.00047023 |  | 812.1732 | -0.00067396 |  |  |  |  | 812.3725 | -0.0011387 |  | 812.1732 | -0.0014242 |  | 812.1732 | -0.0011011 |  | 812.3725 | -0.00035908 |  | 812.3725 | -0.00035908 |  | 803.2356 | 0 |  | 812.1732 | -0.00091535
| 812.6105 | 0.00037808 |  | 812.6105 | 0.00037808 |  | 812.4113 | -0.00036685 |  |  |  |  | 812.6105 | 0.00013252 |  | 812.4113 | 0.00022248 |  | 812.4113 | 0.00015542 |  | 812.6105 | 0.00028407 |  | 812.6105 | 0.00028407 |  | 803.4714 | 0 |  | 812.4113 | 0.00045597
| 812.8486 | 7.7131e-05 |  | 812.8486 | 7.7131e-05 |  | 812.6494 | 2.5177e-05 |  |  |  |  | 812.8486 | -0.00018807 |  | 812.6494 | -0.001244 |  | 812.6494 | -0.00042592 |  | 812.8486 | -0.00063122 |  | 812.8486 | -0.00063122 |  | 803.7072 | 0 |  | 812.6494 | -0.00085244
| 813.0867 | -0.00021837 |  | 813.0867 | -0.00021837 |  | 812.8875 | 0.00079095 |  |  |  |  | 813.0867 | -0.0001266 |  | 812.8875 | 0.00057356 |  | 812.8875 | 0.00088634 |  | 813.0867 | 0.00019994 |  | 813.0867 | 0.00019994 |  | 803.943 | 0 |  | 812.8875 | 0.00058879
| 813.3247 | -0.00042814 |  | 813.3247 | -0.00042814 |  | 813.1256 | -7.2443e-05 |  |  |  |  | 813.3247 | -0.00061994 |  | 813.1256 | -0.0011614 |  | 813.1256 | -0.0012238 |  | 813.3247 | -0.00022056 |  | 813.3247 | -0.00022056 |  | 804.1788 | 0 |  | 813.1256 | -0.00108
| 813.5628 | 0.00047007 |  | 813.5628 | 0.00047007 |  | 813.3638 | 0.00070654 |  |  |  |  | 813.5628 | 0.00087599 |  | 813.3638 | 1.7935e-05 |  | 813.3638 | 0.0006487 |  | 813.5628 | 0.00051167 |  | 813.5628 | 0.00051167 |  | 804.4146 | 0 |  | 813.3638 | 0.00061197
| 813.8009 | 0.00037714 |  | 813.8009 | 0.00037714 |  | 813.6019 | -0.00088556 |  |  |  |  | 813.8009 | -0.00080646 |  | 813.6019 | -0.0013702 |  | 813.6019 | -0.00093157 |  | 813.8009 | 8.1229e-05 |  | 813.8009 | 8.1229e-05 |  | 804.6505 | 0 |  | 813.6019 | -0.00087875
| 814.039 | 0.00040187 |  | 814.039 | 0.00040187 |  | 813.84 | 7.5688e-05 |  |  |  |  | 814.039 | -0.00017057 |  | 813.84 | 0.00026757 |  | 813.84 | 0.0006096 |  | 814.039 | 0.00039295 |  | 814.039 | 0.00039295 |  | 804.8862 | 0 |  | 813.84 | 0.0005163
| 814.2771 | -0.0010147 |  | 814.2771 | -0.0010147 |  | 814.0782 | -0.00067209 |  |  |  |  | 814.2771 | 9.0878e-05 |  | 814.0782 | -0.0013269 |  | 814.0782 | -0.0010199 |  | 814.2771 | -0.00053227 |  | 814.2771 | -0.00053227 |  | 805.1221 | 0 |  | 814.0782 | -0.00106
| 814.5152 | 0.0009464 |  | 814.5152 | 0.0009464 |  | 814.3164 | 0.0010147 |  |  |  |  | 814.5152 | -0.00018101 |  | 814.3164 | 0.00065896 |  | 814.3164 | 0.001027 |  | 814.5152 | 0.0007442 |  | 814.5152 | 0.0007442 |  | 805.358 | 0 |  | 814.3164 | 0.00073992
| 814.7534 | -0.00042392 |  | 814.7534 | -0.00042392 |  | 814.5545 | -0.00096455 |  |  |  |  | 814.7534 | -0.00099355 |  | 814.5545 | -0.001368 |  | 814.5545 | -0.0013141 |  | 814.7534 | -0.00086377 |  | 814.7534 | -0.00086377 |  | 805.5938 | 0 |  | 814.5545 | -0.00090763
| 814.9915 | 0.00025054 |  | 814.9915 | 0.00025054 |  | 814.7927 | 0.0016216 |  |  |  |  | 814.9915 | 0.0010054 |  | 814.7927 | 0.00033201 |  | 814.7927 | 0.00054428 |  | 814.9915 | 0.00039786 |  | 814.9915 | 0.00039786 |  | 805.8297 | 0 |  | 814.7927 | 0.00064903
| 815.2296 | 0.00047703 |  | 815.2296 | 0.00047703 |  | 815.0309 | -0.00046976 |  |  |  |  | 815.2296 | -0.00056853 |  | 815.0309 | -0.0010456 |  | 815.0309 | -0.00085249 |  | 815.2296 | -0.00051248 |  | 815.2296 | -0.00051248 |  | 806.0656 | 0 |  | 815.0309 | -0.00096724
| 815.4678 | 0.00067532 |  | 815.4678 | 0.00067532 |  | 815.2691 | 0.00013086 |  |  |  |  | 815.4678 | 0.0001048 |  | 815.2691 | 0.0011589 |  | 815.2691 | 0.00060467 |  | 815.4678 | 0.00085799 |  | 815.4678 | 0.00085799 |  | 806.3015 | 0 |  | 815.2691 | 0.00062167
| 815.7059 | -0.00042978 |  | 815.7059 | -0.00042978 |  | 815.5073 | -0.00031423 |  |  |  |  | 815.7059 | -0.00041045 |  | 815.5073 | -0.0019367 |  | 815.5073 | -0.00043662 |  | 815.7059 | 0.00020987 |  | 815.7059 | 0.00020987 |  | 806.5374 | 0 |  | 815.5073 | -0.00087785
| 815.9441 | 0.0010218 |  | 815.9441 | 0.0010218 |  | 815.7455 | 0.00027099 |  |  |  |  | 815.9441 | 0.00031233 |  | 815.7455 | 0.0002775 |  | 815.7455 | 0.00066358 |  | 815.9441 | 0.00040283 |  | 815.9441 | 0.00040283 |  | 806.7733 | 0 |  | 815.7455 | 0.00047263
| 816.1823 | -4.7915e-05 |  | 816.1823 | -4.7915e-05 |  | 815.9837 | -0.00067362 |  |  |  |  | 816.1823 | -0.0010654 |  | 815.9837 | -0.00063435 |  | 815.9837 | -0.0010633 |  | 816.1823 | -0.00056198 |  | 816.1823 | -0.00056198 |  | 807.0092 | 0 |  | 815.9837 | -0.00087927
| 816.4204 | 0.00049399 |  | 816.4204 | 0.00049399 |  | 816.2219 | -0.00014449 |  |  |  |  | 816.4204 | 2.7147e-05 |  | 816.2219 | -9.4309e-05 |  | 816.2219 | 0.00059161 |  | 816.4204 | 0.00011089 |  | 816.4204 | 0.00011089 |  | 807.2451 | 0 |  | 816.2219 | 0.00038935
| 816.6586 | -0.00062299 |  | 816.6586 | -0.00062299 |  | 816.4601 | -0.00062748 |  |  |  |  | 816.6586 | -0.00051824 |  | 816.4601 | -0.00085008 |  | 816.4601 | -0.0015847 |  | 816.6586 | 7.6246e-05 |  | 816.6586 | 7.6246e-05 |  | 807.481 | 0 |  | 816.4601 | -0.00081617
| 816.8969 | 0.0003015 |  | 816.8969 | 0.0003015 |  | 816.6984 | -0.00082753 |  |  |  |  | 816.8969 | -0.00024885 |  | 816.6984 | 8.9405e-05 |  | 816.6984 | -0.00029522 |  | 816.8969 | 9.1063e-05 |  | 816.8969 | 9.1063e-05 |  | 807.7169 | 0 |  | 816.6984 | 0.00030498
| 817.135 | -0.00060665 |  | 817.135 | -0.00060665 |  | 816.9366 | 0.0003906 |  |  |  |  | 817.135 | -0.0015527 |  | 816.9366 | -0.0015159 |  | 816.9366 | -0.00057286 |  | 817.135 | 0.00015545 |  | 817.135 | 0.00015545 |  | 807.9529 | 0 |  | 816.9366 | -0.00089753
| 817.3732 | 0.00094157 |  | 817.3732 | 0.00094157 |  | 817.1749 | 0.00025675 |  |  |  |  | 817.3732 | 0.00018521 |  | 817.1749 | 0.00030846 |  | 817.1749 | 0.00030672 |  | 817.3732 | 0.00075413 |  | 817.3732 | 0.00075413 |  | 808.1888 | 0 |  | 817.1749 | 0.00042561
| 817.6115 | 0.00014053 |  | 817.6115 | 0.00014053 |  | 817.4131 | -0.001499 |  |  |  |  | 817.6115 | -0.00045879 |  | 817.4131 | -0.00099871 |  | 817.4131 | -0.0016969 |  | 817.6115 | 0.00011091 |  | 817.6115 | 0.00011091 |  | 808.4248 | 0 |  | 817.4131 | -0.00083807
| 817.8497 | 0.0004669 |  | 817.8497 | 0.0004669 |  | 817.6514 | 0.00041084 |  |  |  |  | 817.8497 | -0.00059071 |  | 817.6514 | 0.00050257 |  | 817.6514 | 0.00037951 |  | 817.8497 | 0.00050673 |  | 817.8497 | 0.00050673 |  | 808.6608 | 0 |  | 817.6514 | 0.00063327
| 818.088 | -0.00034929 |  | 818.088 | -0.00034929 |  | 817.8897 | -0.00070889 |  |  |  |  | 818.088 | -0.00079987 |  | 817.8897 | -0.00097288 |  | 817.8897 | -0.00099273 |  | 818.088 | -0.0006164 |  | 818.088 | -0.0006164 |  | 808.8967 | 0 |  | 817.8897 | -0.00093202
| 818.3262 | 0.00094878 |  | 818.3262 | 0.00094878 |  | 818.128 | 0.00033166 |  |  |  |  | 818.3262 | 0.00030913 |  | 818.128 | 2.6354e-05 |  | 818.128 | 0.00046135 |  | 818.3262 | 0.00038795 |  | 818.3262 | 0.00038795 |  | 809.1327 | 0 |  | 818.128 | 0.00065395
| 818.5645 | -0.0009403 |  | 818.5645 | -0.0009403 |  | 818.3663 | -0.00064429 |  |  |  |  | 818.5645 | -0.00059166 |  | 818.3663 | -0.0018064 |  | 818.3663 | -0.00085318 |  | 818.5645 | -0.0006906 |  | 818.5645 | -0.0006906 |  | 809.3687 | 0 |  | 818.3663 | -0.00075207
| 818.8027 | 0.00045719 |  | 818.8027 | 0.00045719 |  | 818.6046 | -6.3956e-05 |  |  |  |  | 818.8027 | -0.00057959 |  | 818.6046 | 0.00011542 |  | 818.6046 | 0.00021242 |  | 818.8027 | 0.00045233 |  | 818.8027 | 0.00045233 |  | 809.6047 | 0 |  | 818.6046 | 0.00058628
| 819.041 | 2.7587e-05 |  | 819.041 | 2.7587e-05 |  | 818.8429 | -0.00099088 |  |  |  |  | 819.041 | -0.00049763 |  | 818.8429 | -0.0019735 |  | 818.8429 | -0.001406 |  | 819.041 | -0.00031953 |  | 819.041 | -0.00031953 |  | 809.8407 | 0 |  | 818.8429 | -0.00093673
| 819.2793 | -0.00023219 |  | 819.2793 | -0.00023219 |  | 819.0812 | 0.00029892 |  |  |  |  | 819.2793 | -0.00052181 |  | 819.0812 | 0.00043302 |  | 819.0812 | 0.00034189 |  | 819.2793 | -1.7724e-05 |  | 819.2793 | -1.7724e-05 |  | 810.0767 | 0 |  | 819.0812 | 0.00072379
| 819.5176 | 0.00085541 |  | 819.5176 | 0.00085541 |  | 819.3195 | 6.5615e-05 |  |  |  |  | 819.5176 | 0.00041994 |  | 819.3195 | 0.00034797 |  | 819.3195 | 0.00021961 |  | 819.5176 | 0.00019007 |  | 819.5176 | 0.00019007 |  | 810.3127 | 0 |  | 819.3195 | 0.00064563
| 819.7559 | -0.00037913 |  | 819.7559 | -0.00037913 |  | 819.5578 | -0.00044162 |  |  |  |  | 819.7559 | -0.00047307 |  | 819.5578 | -0.0012138 |  | 819.5578 | -0.00094045 |  | 819.7559 | -0.00022551 |  | 819.7559 | -0.00022551 |  | 810.5488 | 0 |  | 819.5578 | -0.00085742
| 819.9942 | 0.00039527 |  | 819.9942 | 0.00039527 |  | 819.7962 | 0.00031063 |  |  |  |  | 819.9942 | 0.00032995 |  | 819.7962 | 0.00094151 |  | 819.7962 | 0.00057335 |  | 819.9942 | -0.0001909 |  | 819.9942 | -0.0001909 |  | 810.7849 | 0 |  | 819.7962 | 0.00058941
| 820.2325 | -0.0002849 |  | 820.2325 | -0.0002849 |  | 820.0345 | -0.0010455 |  |  |  |  | 820.2325 | -0.00077869 |  | 820.0345 | -0.0010104 |  | 820.0345 | -0.00082307 |  | 820.2325 | -0.00044818 |  | 820.2325 | -0.00044818 |  | 811.0209 | 0 |  | 820.0345 | -0.00091338
| 820.4708 | 0.00050435 |  | 820.4708 | 0.00050435 |  | 820.2729 | -0.00016504 |  |  |  |  | 820.4708 | 0.00042289 |  | 820.2729 | 0.00025291 |  | 820.2729 | -5.3307e-05 |  | 820.4708 | 0.00056115 |  | 820.4708 | 0.00056115 |  | 811.257 | 0 |  | 820.2729 | 0.00055162
| 820.7092 | -0.00017375 |  | 820.7092 | -0.00017375 |  | 820.5112 | -0.0011225 |  |  |  |  | 820.7092 | -0.0012306 |  | 820.5112 | -0.0015604 |  | 820.5112 | -0.0014585 |  | 820.7092 | 3.6674e-05 |  | 820.7092 | 3.6674e-05 |  | 811.493 | 0 |  | 820.5112 | -0.00102
| 820.9475 | 0.00021784 |  | 820.9475 | 0.00021784 |  | 820.7496 | 0.00085649 |  |  |  |  | 820.9475 | -4.2344e-05 |  | 820.7496 | 0.00043718 |  | 820.7496 | 0.00091922 |  | 820.9475 | 0.00056599 |  | 820.9475 | 0.00056599 |  | 811.7291 | 0 |  | 820.7496 | 0.0004985
| 821.1859 | 0.00037754 |  | 821.1859 | 0.00037754 |  | 820.988 | -0.0012305 |  |  |  |  | 821.1859 | -0.00038539 |  | 820.988 | -0.0018399 |  | 820.988 | -0.0012189 |  | 821.1859 | 0.00040281 |  | 821.1859 | 0.00040281 |  | 811.9651 | 0 |  | 820.988 | -0.00093327
| 821.4242 | 7.9859e-05 |  | 821.4242 | 7.9859e-05 |  | 821.2264 | 0.00017325 |  |  |  |  | 821.4242 | 0.00010631 |  | 821.2264 | 0.00071984 |  | 821.2264 | -0.00012985 |  | 821.4242 | 0.00039783 |  | 821.4242 | 0.00039783 |  | 812.2013 | 0 |  | 821.2264 | 0.00055502
| 821.6626 | -0.00037373 |  | 821.6626 | -0.00037373 |  | 821.4647 | -0.0011752 |  |  |  |  | 821.6626 | -0.00057051 |  | 821.4647 | -0.0016195 |  | 821.4647 | -0.0014929 |  | 821.6626 | -0.00052237 |  | 821.6626 | -0.00052237 |  | 812.4374 | 0 |  | 821.4647 | -0.00085986
| 821.9009 | 4.1702e-06 |  | 821.9009 | 4.1702e-06 |  | 821.7031 | -0.00011184 |  |  |  |  | 821.9009 | 3.6257e-05 |  | 821.7031 | 0.00053431 |  | 821.7031 | 0.00024405 |  | 821.9009 | -0.00019087 |  | 821.9009 | -0.00019087 |  | 812.6735 | 0 |  | 821.7032 | 0.00074643
| 822.1393 | 0.0002101 |  | 822.1393 | 0.0002101 |  | 821.9416 | -0.00088313 |  |  |  |  | 822.1393 | -0.0005686 |  | 821.9416 | -0.0013861 |  | 821.9416 | -0.00099302 |  | 822.1393 | -0.00016614 |  | 822.1393 | -0.00016614 |  | 812.9096 | 0 |  | 821.9416 | -0.00101
| 822.3777 | 0.00080905 |  | 822.3777 | 0.00080905 |  | 822.18 | 0.0007721 |  |  |  |  | 822.3777 | -0.00029368 |  | 822.18 | 0.0010593 |  | 822.18 | 0.00071116 |  | 822.3777 | 0.00021976 |  | 822.3777 | 0.00021976 |  | 813.1458 | 0 |  | 822.18 | 0.00056769
| 822.6161 | -0.0003075 |  | 822.6161 | -0.0003075 |  | 822.4184 | -0.001114 |  |  |  |  | 822.6161 | -0.0011212 |  | 822.4184 | -0.00090708 |  | 822.4184 | -0.001421 |  | 822.6161 | -0.00054218 |  | 822.6161 | -0.00054218 |  | 813.3818 | 0 |  | 822.4184 | -0.00081624
| 822.8546 | 0.00033959 |  | 822.8546 | 0.00033959 |  | 822.6568 | 0.00058789 |  |  |  |  | 822.8546 | 0.00016449 |  | 822.6568 | -0.00025962 |  | 822.6568 | -6.1629e-05 |  | 822.8546 | 0.00043247 |  | 822.8546 | 0.00043247 |  | 813.618 | 0 |  | 822.6568 | 0.00054129
| 823.093 | -0.00015795 |  | 823.093 | -0.00015795 |  | 822.8953 | -0.00098092 |  |  |  |  | 823.093 | -0.00055783 |  | 822.8953 | -0.0011421 |  | 822.8953 | -0.001549 |  | 823.093 | 0.00029397 |  | 823.093 | 0.00029397 |  | 813.8541 | 0 |  | 822.8953 | -0.000971
| 823.3314 | 0.00040537 |  | 823.3314 | 0.00040537 |  | 823.1337 | -1.4866e-05 |  |  |  |  | 823.3314 | 0.00080369 |  | 823.1337 | 0.000553 |  | 823.1337 | 0.00023537 |  | 823.3314 | 0.00044238 |  | 823.3314 | 0.00044238 |  | 814.0903 | 0 |  | 823.1337 | 0.00060764
| 823.5698 | -0.00054194 |  | 823.5698 | -0.00054194 |  | 823.3722 | -0.00096045 |  |  |  |  | 823.5698 | -0.00059745 |  | 823.3722 | -0.0008153 |  | 823.3722 | -0.0011068 |  | 823.5698 | -0.00027496 |  | 823.5698 | -0.00027496 |  | 814.3265 | 0 |  | 823.3722 | -0.00098461
| 823.8083 | 0.00040983 |  | 823.8083 | 0.00040983 |  | 823.6106 | -7.8232e-05 |  |  |  |  | 823.8083 | 0.00051043 |  | 823.6106 | -0.00013217 |  | 823.6106 | -9.6951e-05 |  | 823.8083 | 0.00047207 |  | 823.8083 | 0.00047207 |  | 814.5627 | 0 |  | 823.6106 | 0.0005851
| 824.0468 | -5.4114e-05 |  | 824.0468 | -5.4114e-05 |  | 823.8491 | -0.001097 |  |  |  |  | 824.0468 | -0.0011609 |  | 823.8491 | -0.0014502 |  | 823.8491 | -0.00095466 |  | 824.0468 | -0.00025025 |  | 824.0468 | -0.00025025 |  | 814.7988 | 0 |  | 823.8491 | -0.00106
| 824.2852 | 0.0017619 |  | 824.2852 | 0.0017619 |  | 824.0876 | 0.00091862 |  |  |  |  | 824.2852 | 8.1391e-05 |  | 824.0876 | -0.0002775 |  | 824.0876 | 0.0006099 |  | 824.2852 | 0.00016039 |  | 824.2852 | 0.00016039 |  | 815.035 | 0 |  | 824.0876 | 0.00074212
| 824.5237 | -0.00055609 |  | 824.5237 | -0.00055609 |  | 824.326 | -0.00017864 |  |  |  |  | 824.5237 | -0.00068936 |  | 824.326 | -0.00066687 |  | 824.326 | -0.0010943 |  | 824.5237 | -0.000374 |  | 824.5237 | -0.000374 |  | 815.2712 | 0 |  | 824.326 | -0.00095586
| 824.7621 | 0.00019693 |  | 824.7621 | 0.00019693 |  | 824.5645 | 0.00045062 |  |  |  |  | 824.7621 | 0.00022032 |  | 824.5645 | 0.0013009 |  | 824.5645 | 0.00048944 |  | 824.7621 | -0.00032943 |  | 824.7621 | -0.00032943 |  | 815.5074 | 0 |  | 824.5645 | 0.00057126
| 825.0006 | 4.1693e-05 |  | 825.0006 | 4.1693e-05 |  | 824.803 | -0.00061365 |  |  |  |  | 825.0006 | -0.00060545 |  | 824.803 | -0.0011369 |  | 824.803 | -0.0010539 |  | 825.0006 | -0.00038882 |  | 825.0006 | -0.00038882 |  | 815.7437 | 0 |  | 824.803 | -0.00088623
| 825.2391 | 0.0010349 |  | 825.2391 | 0.0010349 |  | 825.0415 | 0.00010926 |  |  |  |  | 825.2391 | 5.8695e-05 |  | 825.0415 | 0.00060417 |  | 825.0415 | 0.00039734 |  | 825.2391 | 0.00041767 |  | 825.2391 | 0.00041767 |  | 815.9799 | 0 |  | 825.0415 | 0.00058618
| 825.4776 | -0.00051974 |  | 825.4776 | -0.00051974 |  | 825.2801 | -0.0010164 |  |  |  |  | 825.4776 | -0.00014838 |  | 825.2801 | -0.0016494 |  | 825.2801 | -0.0015521 |  | 825.4776 | -0.00028985 |  | 825.4776 | -0.00028985 |  | 816.2161 | 0 |  | 825.28 | -0.00103
| 825.7161 | 0.00095666 |  | 825.7161 | 0.00095666 |  | 825.5186 | -0.00032175 |  |  |  |  | 825.7161 | -0.00030137 |  | 825.5186 | 0.00068276 |  | 825.5186 | 9.3002e-05 |  | 825.7161 | 0.00059078 |  | 825.7161 | 0.00059078 |  | 816.4523 | 0 |  | 825.5186 | 0.00068653
| 825.9547 | -7.0577e-05 |  | 825.9547 | -7.0577e-05 |  | 825.7571 | -0.0004763 |  |  |  |  | 825.9547 | -0.00071603 |  | 825.7571 | -0.00065505 |  | 825.7571 | -0.00099137 |  | 825.9547 | -0.00078952 |  | 825.9547 | -0.00078952 |  | 816.6886 | 0 |  | 825.7571 | -0.00094986
| 826.1932 | 0.00062753 |  | 826.1932 | 0.00062753 |  | 825.9956 | 0.00014143 |  |  |  |  | 826.1932 | -0.00040596 |  | 825.9956 | 0.00075452 |  | 825.9956 | -0.00013626 |  | 826.1932 | 0.00065019 |  | 826.1932 | 0.00065019 |  | 816.9249 | 0 |  | 825.9956 | 0.00071982
| 826.4317 | 0.00048005 |  | 826.4317 | 0.00048005 |  | 826.2342 | -0.00093617 |  |  |  |  | 826.4317 | -0.00059995 |  | 826.2342 | -0.001927 |  | 826.2342 | -0.0016111 |  | 826.4317 | 0.0002444 |  | 826.4317 | 0.0002444 |  | 817.1611 | 0 |  | 826.2342 | -0.00112
| 826.6703 | 0.00029559 |  | 826.6703 | 0.00029559 |  | 826.4727 | -0.00016983 |  |  |  |  | 826.6703 | 0.00029546 |  | 826.4727 | -6.7124e-05 |  | 826.4727 | 0.00010716 |  | 826.6703 | 0.00040278 |  | 826.6703 | 0.00040278 |  | 817.3974 | 0 |  | 826.4727 | 0.00055766
| 826.9088 | -0.00045735 |  | 826.9088 | -0.00045735 |  | 826.7113 | -0.0015016 |  |  |  |  | 826.9088 | -0.00035777 |  | 826.7113 | -0.001226 |  | 826.7113 | -0.0013413 |  | 826.9088 | -0.00035418 |  | 826.9088 | -0.00035418 |  | 817.6337 | 0 |  | 826.7113 | -0.00097069
| 827.1474 | -4.8261e-05 |  | 827.1474 | -4.8261e-05 |  | 826.9499 | 0.00052322 |  |  |  |  | 827.1474 | -0.00033661 |  | 826.9499 | -8.9623e-05 |  | 826.9499 | 0.001054 |  | 827.1474 | 0.00097672 |  | 827.1474 | 0.00097672 |  | 817.87 | 0 |  | 826.9499 | 0.0006391
| 827.3859 | -7.8946e-05 |  | 827.3859 | -7.8946e-05 |  | 827.1884 | -0.00022598 |  |  |  |  | 827.3859 | -0.00034444 |  | 827.1884 | -0.0012727 |  | 827.1884 | -0.00077923 |  | 827.3859 | -0.00015625 |  | 827.3859 | -0.00015625 |  | 818.1063 | 0 |  | 827.1884 | -0.00084049
| 827.6245 | 0.00015608 |  | 827.6245 | 0.00015608 |  | 827.427 | 0.00050371 |  |  |  |  | 827.6245 | -3.7603e-05 |  | 827.427 | 8.0677e-05 |  | 827.427 | 0.0002384 |  | 827.6245 | 0.00053146 |  | 827.6245 | 0.00053146 |  | 818.3426 | 0 |  | 827.427 | 0.000458
| 827.8631 | -0.0011088 |  | 827.8631 | -0.0011088 |  | 827.6656 | -0.00078341 |  |  |  |  | 827.8631 | -0.00073269 |  | 827.6656 | -0.00036329 |  | 827.6656 | -0.0014758 |  | 827.8631 | -0.00050757 |  | 827.8631 | -0.00050757 |  | 818.5789 | 0 |  | 827.6656 | -0.00091702
| 828.1017 | 0.00069725 |  | 828.1017 | 0.00069725 |  | 827.9042 | -0.001405 |  |  |  |  | 828.1017 | 0.00060272 |  | 827.9042 | 0.00013795 |  | 827.9042 | 0.00031169 |  | 828.1017 | 0.00030881 |  | 828.1017 | 0.00030881 |  | 818.8152 | 0 |  | 827.9042 | 0.00062465
| 828.3403 | -0.00050542 |  | 828.3403 | -0.00050542 |  | 828.1428 | -0.00019644 |  |  |  |  | 828.3403 | -0.000587 |  | 828.1428 | -0.00062396 |  | 828.1428 | -0.0010582 |  | 828.3403 | 0.0004226 |  | 828.3403 | 0.0004226 |  | 819.0516 | 0 |  | 828.1428 | -0.0009179
| 828.5789 | -8.2622e-05 |  | 828.5789 | -8.2622e-05 |  | 828.3814 | -1.0645e-05 |  |  |  |  | 828.5789 | 0.0001777 |  | 828.3814 | 0.00016209 |  | 828.3814 | 0.00031184 |  | 828.5789 | 2.1834e-05 |  | 828.5789 | 2.1834e-05 |  | 819.2879 | 0 |  | 828.3814 | 0.00044626
| 828.8176 | -0.00054118 |  | 828.8176 | -0.00054118 |  | 828.62 | -0.0007045 |  |  |  |  | 828.8176 | -0.00112 |  | 828.62 | -0.00063986 |  | 828.62 | -0.0010076 |  | 828.8176 | 0.00034838 |  | 828.8176 | 0.00034838 |  | 819.5242 | 0 |  | 828.62 | -0.00096467
| 829.0562 | 0.00093822 |  | 829.0562 | 0.00093822 |  | 828.8587 | 1.5491e-05 |  |  |  |  | 829.0562 | 0.00018609 |  | 828.8587 | 0.00013656 |  | 828.8587 | 0.00025567 |  | 829.0562 | 0.00049186 |  | 829.0562 | 0.00049186 |  | 819.7606 | 0 |  | 828.8587 | 0.00058029
| 829.2948 | -0.00046645 |  | 829.2948 | -0.00046645 |  | 829.0973 | 0.00016545 |  |  |  |  | 829.2948 | -0.00088735 |  | 829.0973 | -0.0012139 |  | 829.0973 | -0.00076309 |  | 829.2948 | -0.00043829 |  | 829.2948 | -0.00043829 |  | 819.9969 | 0 |  | 829.0973 | -0.00092074
| 829.5334 | 0.00053655 |  | 829.5334 | 0.00053655 |  | 829.3359 | -0.00018709 |  |  |  |  | 829.5334 | 0.00050454 |  | 829.3359 | 0.00096551 |  | 829.3359 | 8.2327e-05 |  | 829.5334 | -0.00036409 |  | 829.5334 | -0.00036409 |  | 820.2333 | 0 |  | 829.3359 | 0.00044492
| 829.7721 | -0.00028392 |  | 829.7721 | -0.00028392 |  | 829.5746 | -0.0012565 |  |  |  |  | 829.7721 | -0.00038134 |  | 829.5746 | -0.00098262 |  | 829.5746 | -0.0015098 |  | 829.7721 | -0.00026011 |  | 829.7721 | -0.00026011 |  | 820.4697 | 0 |  | 829.5746 | -0.00103
| 830.0107 | 0.0004672 |  | 830.0107 | 0.0004672 |  | 829.8132 | -0.00018926 |  |  |  |  | 830.0107 | -2.9353e-05 |  | 829.8132 | 0.00072211 |  | 829.8132 | -0.00025252 |  | 830.0107 | 0.00048196 |  | 830.0107 | 0.00048196 |  | 820.7061 | 0 |  | 829.8132 | 0.00073406
| 830.2495 | -0.00054806 |  | 830.2495 | -0.00054806 |  | 830.0519 | -0.00050993 |  |  |  |  | 830.2495 | -0.00041603 |  | 830.0519 | -0.0010232 |  | 830.0519 | -0.0013094 |  | 830.2495 | -0.00051743 |  | 830.2495 | -0.00051743 |  | 820.9425 | 0 |  | 830.0519 | -0.00078546
| 830.4881 | 0.00062726 |  | 830.4881 | 0.00062726 |  | 830.2906 | -0.00043661 |  |  |  |  | 830.4881 | 0.00049035 |  | 830.2906 | 0.0010201 |  | 830.2906 | 0.00014537 |  | 830.4881 | 0.00021481 |  | 830.4881 | 0.00021481 |  | 821.1789 | 0 |  | 830.2906 | 0.00063112
| 830.7268 | -0.00078662 |  | 830.7268 | -0.00078662 |  | 830.5293 | -0.00093348 |  |  |  |  | 830.7268 | -0.00057802 |  | 830.5293 | -0.001006 |  | 830.5293 | -0.0012068 |  | 830.7268 | -8.7005e-05 |  | 830.7268 | -8.7005e-05 |  | 821.4153 | 0 |  | 830.5293 | -0.00094963
| 830.9655 | -0.00017636 |  | 830.9655 | -0.00017636 |  | 830.7679 | -0.00092056 |  |  |  |  | 830.9655 | 0.00017667 |  | 830.7679 | 0.00034851 |  | 830.7679 | 0.00036237 |  | 830.9655 | 0.00026924 |  | 830.9655 | 0.00026924 |  | 821.6517 | 0 |  | 830.768 | 0.00048621
| 831.2042 | -0.00061424 |  | 831.2042 | -0.00061424 |  | 831.0066 | 0.00075319 |  |  |  |  | 831.2042 | -0.00080397 |  | 831.0066 | -0.0011091 |  | 831.0066 | -0.00042286 |  | 831.2042 | -0.00018101 |  | 831.2042 | -0.00018101 |  | 821.8882 | 0 |  | 831.0066 | -0.00078871
| 831.4429 | 0.00099855 |  | 831.4429 | 0.00099855 |  | 831.2453 | 0.00038225 |  |  |  |  | 831.4429 | -0.00024087 |  | 831.2453 | 0.0007525 |  | 831.2453 | 0.00049509 |  | 831.4429 | -0.00028495 |  | 831.4429 | -0.00028495 |  | 822.1246 | 0 |  | 831.2453 | 0.00046553
| 831.6816 | 0.00022798 |  | 831.6816 | 0.00022798 |  | 831.4841 | -0.00088968 |  |  |  |  | 831.6816 | -0.00026988 |  | 831.4841 | -0.0014632 |  | 831.4841 | -0.001457 |  | 831.6816 | -0.00029975 |  | 831.6816 | -0.00029975 |  | 822.3611 | 0 |  | 831.4841 | -0.00107
| 831.9203 | 0.00097985 |  | 831.9203 | 0.00097985 |  | 831.7228 | 0.00062835 |  |  |  |  | 831.9203 | -2.3653e-05 |  | 831.7228 | 0.0001126 |  | 831.7228 | 0.00029887 |  | 831.9203 | -4.7448e-05 |  | 831.9203 | -4.7448e-05 |  | 822.5975 | 0 |  | 831.7228 | 0.00047401
| 832.1591 | 0.00045606 |  | 832.1591 | 0.00045606 |  | 831.9615 | -0.00034423 |  |  |  |  | 832.1591 | -0.00058574 |  | 831.9615 | -0.0012058 |  | 831.9615 | -0.00065682 |  | 832.1591 | -0.00028984 |  | 832.1591 | -0.00028984 |  | 822.834 | 0 |  | 831.9615 | -0.00096233
| 832.3978 | 0.00031958 |  | 832.3978 | 0.00031958 |  | 832.2002 | 7.4528e-05 |  |  |  |  | 832.3978 | -0.00021373 |  | 832.2002 | -0.00073939 |  | 832.2002 | 0.00022291 |  | 832.3978 | -0.00047784 |  | 832.3978 | -0.00047784 |  | 823.0705 | 0 |  | 832.2002 | 0.00043644
| 832.6366 | -6.818e-05 |  | 832.6366 | -6.818e-05 |  | 832.439 | -0.0011024 |  |  |  |  | 832.6366 | -0.00027285 |  | 832.439 | -0.0017978 |  | 832.439 | -0.00094727 |  | 832.6366 | -0.00044814 |  | 832.6366 | -0.00044814 |  | 823.3069 | 0 |  | 832.439 | -0.00089269
| 832.8754 | 0.00027353 |  | 832.8754 | 0.00027353 |  | 832.6777 | -2.7828e-05 |  |  |  |  | 832.8754 | -5.2902e-05 |  | 832.6777 | 0.00043246 |  | 832.6777 | 9.6105e-05 |  | 832.8754 | 0.00043747 |  | 832.8754 | 0.00043747 |  | 823.5435 | 0 |  | 832.6777 | 0.00042902
| 833.1141 | -0.0007142 |  | 833.1141 | -0.0007142 |  | 832.9165 | -0.00081291 |  |  |  |  | 833.1141 | -0.00064161 |  | 832.9165 | -0.0010959 |  | 832.9165 | -0.0013986 |  | 833.1141 | -0.00053232 |  | 833.1141 | -0.00053232 |  | 823.7799 | 0 |  | 832.9165 | -0.00109
| 833.3529 | 0.00011048 |  | 833.3529 | 0.00011048 |  | 833.1552 | 0.00053358 |  |  |  |  | 833.3529 | -0.00010381 |  | 833.1552 | 0.00032107 |  | 833.1552 | 0.00042564 |  | 833.3529 | 0.00079863 |  | 833.3529 | 0.00079863 |  | 824.0164 | 0 |  | 833.1552 | 0.00060076
| 833.5917 | -0.0014331 |  | 833.5917 | -0.0014331 |  | 833.394 | -0.00047906 |  |  |  |  | 833.5917 | 0.00041916 |  | 833.394 | -0.0012253 |  | 833.394 | -0.0011198 |  | 833.5917 | -0.00074999 |  | 833.5917 | -0.00074999 |  | 824.2529 | 0 |  | 833.394 | -0.00089507
| 833.8304 | 0.00075266 |  | 833.8304 | 0.00075266 |  | 833.6328 | 0.00029375 |  |  |  |  | 833.8304 | 0.00031267 |  | 833.6328 | -7.2705e-05 |  | 833.6328 | 0.00061105 |  | 833.8304 | 0.00055122 |  | 833.8304 | 0.00055122 |  | 824.4894 | 0 |  | 833.6328 | 0.00067608
| 834.0693 | -3.5046e-05 |  | 834.0693 | -3.5046e-05 |  | 833.8716 | -0.0018244 |  |  |  |  | 834.0693 | -0.00032674 |  | 833.8716 | -0.0010031 |  | 833.8716 | -0.0015777 |  | 834.0693 | -0.00061633 |  | 834.0693 | -0.00061633 |  | 824.726 | 0 |  | 833.8716 | -0.00082909
| 834.3081 | 0.00074276 |  | 834.3081 | 0.00074276 |  | 834.1103 | 5.6487e-05 |  |  |  |  | 834.3081 | 8.4313e-06 |  | 834.1103 | 0.00045745 |  | 834.1103 | -0.00025864 |  | 834.3081 | 0.00054635 |  | 834.3081 | 0.00054635 |  | 824.9625 | 0 |  | 834.1104 | 0.00054796
| 834.5469 | 0.0002263 |  | 834.5469 | 0.0002263 |  | 834.3491 | -0.0010937 |  |  |  |  | 834.5469 | -0.00066155 |  | 834.3491 | -0.0010534 |  | 834.3491 | -0.001534 |  | 834.5469 | -0.00035911 |  | 834.5469 | -0.00035911 |  | 825.1991 | 0 |  | 834.3492 | -0.00097575
| 834.7857 | 0.0013015 |  | 834.7857 | 0.0013015 |  | 834.588 | 0.0004081 |  |  |  |  | 834.7857 | 0.00023922 |  | 834.588 | -0.00018924 |  | 834.588 | 0.00030413 |  | 834.7857 | -0.00023544 |  | 834.7857 | -0.00023544 |  | 825.4356 | 0 |  | 834.588 | 0.00039725
| 835.0245 | -0.00022878 |  | 835.0245 | -0.00022878 |  | 834.8268 | -2.0975e-05 |  |  |  |  | 835.0245 | -0.00090987 |  | 834.8268 | -0.0017242 |  | 834.8268 | -0.0011725 |  | 835.0245 | -0.00032448 |  | 835.0245 | -0.00032448 |  | 825.6722 | 0 |  | 834.8268 | -0.00093095
| 835.2634 | 0.00077567 |  | 835.2634 | 0.00077567 |  | 835.0656 | -0.00015595 |  |  |  |  | 835.2634 | -0.00050271 |  | 835.0656 | 0.00020898 |  | 835.0656 | 0.00031318 |  | 835.2634 | 0.00055117 |  | 835.2634 | 0.00055117 |  | 825.9088 | 0 |  | 835.0656 | 0.00047177
| 835.5023 | 0.00010253 |  | 835.5023 | 0.00010253 |  | 835.3044 | -0.00074265 |  |  |  |  | 835.5023 | -0.00062902 |  | 835.3044 | -0.00061943 |  | 835.3044 | -0.0011689 |  | 835.5023 | -0.00025522 |  | 835.5023 | -0.00025522 |  | 826.1453 | 0 |  | 835.3044 | -0.00108
| 835.7411 | 0.00083693 |  | 835.7411 | 0.00083693 |  | 835.5433 | 5.3214e-05 |  |  |  |  | 835.7411 | 0.00025411 |  | 835.5433 | 0.0014726 |  | 835.5433 | 0.00041096 |  | 835.7411 | 0.00042757 |  | 835.7411 | 0.00042757 |  | 826.382 | 0 |  | 835.5433 | 0.00044446
| 835.98 | -0.00039383 |  | 835.98 | -0.00039383 |  | 835.7821 | 0.00015348 |  |  |  |  | 835.98 | -0.00064236 |  | 835.7821 | -0.0013744 |  | 835.7821 | -0.00065147 |  | 835.98 | -0.00055701 |  | 835.98 | -0.00055701 |  | 826.6185 | 0 |  | 835.7821 | -0.00083172
| 836.2189 | 0.00032078 |  | 836.2189 | 0.00032078 |  | 836.021 | 0.00055007 |  |  |  |  | 836.2189 | -0.00025529 |  | 836.021 | 0.00061141 |  | 836.021 | 0.00076077 |  | 836.2189 | 0.00017032 |  | 836.2189 | 0.00017032 |  | 826.8551 | 0 |  | 836.0209 | 0.00057087
| 836.4578 | -0.00030533 |  | 836.4578 | -0.00030533 |  | 836.2598 | -0.00041284 |  |  |  |  | 836.4578 | -0.00041498 |  | 836.2598 | -0.0010969 |  | 836.2598 | -0.00074481 |  | 836.4578 | -0.00069555 |  | 836.4578 | -0.00069555 |  | 827.0917 | 0 |  | 836.2598 | -0.00092338
| 836.6967 | 0.00037874 |  | 836.6967 | 0.00037874 |  | 836.4987 | -0.00066099 |  |  |  |  | 836.6967 | -2.4981e-05 |  | 836.4987 | 0.00015562 |  | 836.4987 | 0.00036938 |  | 836.6967 | 0.00040279 |  | 836.6967 | 0.00040279 |  | 827.3284 | 0 |  | 836.4987 | 0.00058357
| 836.9355 | -0.00046845 |  | 836.9355 | -0.00046845 |  | 836.7375 | -0.00068272 |  |  |  |  | 836.9355 | -0.00048124 |  | 836.7375 | -0.0013253 |  | 836.7375 | -0.0013616 |  | 836.9355 | -0.00079951 |  | 836.9355 | -0.00079951 |  | 827.565 | 0 |  | 836.7376 | -0.00090232
| 837.1744 | 0.00083953 |  | 837.1744 | 0.00083953 |  | 836.9764 | 0.00064038 |  |  |  |  | 837.1744 | -0.00029018 |  | 836.9764 | 0.00051144 |  | 836.9764 | 0.00030021 |  | 837.1744 | 0.00088267 |  | 837.1744 | 0.00088267 |  | 827.8016 | 0 |  | 836.9764 | 0.00079566
| 837.4134 | 0.00092158 |  | 837.4134 | 0.00092158 |  | 837.2153 | -0.0003904 |  |  |  |  | 837.4134 | -0.00010946 |  | 837.2153 | -0.0014576 |  | 837.2153 | -0.00074999 |  | 837.4134 | -0.00031454 |  | 837.4134 | -0.00031454 |  | 828.0383 | 0 |  | 837.2153 | -0.00076538
| 837.6523 | 0.00011283 |  | 837.6523 | 0.00011283 |  | 837.4542 | 3.0349e-05 |  |  |  |  | 837.6523 | 0.00058571 |  | 837.4542 | 0.00057714 |  | 837.4542 | 0.00047671 |  | 837.6523 | 0.00026926 |  | 837.6523 | 0.00026926 |  | 828.2749 | 0 |  | 837.4542 | 0.00062142
| 837.8912 | 8.2032e-05 |  | 837.8912 | 8.2032e-05 |  | 837.6931 | -0.0011795 |  |  |  |  | 837.8912 | -0.00072829 |  | 837.6931 | -0.0013506 |  | 837.6931 | -0.0018338 |  | 837.8912 | -0.00011176 |  | 837.8912 | -0.00011176 |  | 828.5116 | 0 |  | 837.6931 | -0.00091138
| 838.1302 | 0.00047507 |  | 838.1302 | 0.00047507 |  | 837.932 | 0.00025749 |  |  |  |  | 838.1302 | -0.00029464 |  | 837.932 | 0.00027766 |  | 837.932 | 0.00028476 |  | 838.1302 | 0.00028403 |  | 838.1302 | 0.00028403 |  | 828.7482 | 0 |  | 837.932 | 0.00061673
| 838.3691 | -0.00014732 |  | 838.3691 | -0.00014732 |  | 838.1709 | -4.2752e-05 |  |  |  |  | 838.3691 | 0.00031669 |  | 838.1709 | -0.00089888 |  | 838.1709 | -0.00092134 |  | 838.3691 | -0.00039869 |  | 838.3691 | -0.00039869 |  | 828.9849 | 0 |  | 838.1709 | -0.00080861
| 838.6081 | 0.0011919 |  | 838.6081 | 0.0011919 |  | 838.4099 | 0.00045501 |  |  |  |  | 838.6081 | 0.00019118 |  | 838.4099 | 0.00068217 |  | 838.4099 | -9.788e-05 |  | 838.6081 | 2.1836e-05 |  | 838.6081 | 2.1836e-05 |  | 829.2216 | 0 |  | 838.4099 | 0.00048262
| 838.847 | -0.00070122 |  | 838.847 | -0.00070122 |  | 838.6488 | -0.0010855 |  |  |  |  | 838.847 | -0.00010445 |  | 838.6488 | -0.0012822 |  | 838.6488 | -0.00096722 |  | 838.847 | 0.00052153 |  | 838.847 | 0.00052153 |  | 829.4583 | 0 |  | 838.6488 | -0.0009405
| 839.086 | 0.00045141 |  | 839.086 | 0.00045141 |  | 838.8877 | 0.00057781 |  |  |  |  | 839.086 | 0.00033342 |  | 838.8877 | -0.00040816 |  | 838.8877 | 0.00061516 |  | 839.086 | 0.00031379 |  | 839.086 | 0.00031379 |  | 829.695 | 0 |  | 838.8877 | 0.00054158
| 839.325 | -0.00031183 |  | 839.325 | -0.00031183 |  | 839.1267 | -0.00089677 |  |  |  |  | 839.325 | -0.00049274 |  | 839.1267 | -0.0016575 |  | 839.1267 | -0.0009685 |  | 839.325 | -0.00020074 |  | 839.325 | -0.00020074 |  | 829.9317 | 0 |  | 839.1267 | -0.00109
| 839.564 | 0.0001173 |  | 839.564 | 0.0001173 |  | 839.3656 | 6.4228e-05 |  |  |  |  | 839.564 | -0.00069414 |  | 839.3656 | 0.00050688 |  | 839.3656 | 0.00047309 |  | 839.564 | 0.00015049 |  | 839.564 | 0.00015049 |  | 830.1684 | 0 |  | 839.3656 | 0.00046055
| 839.803 | -0.00032261 |  | 839.803 | -0.00032261 |  | 839.6046 | -0.00088283 |  |  |  |  | 839.803 | -0.00074583 |  | 839.6046 | -0.0015223 |  | 839.6046 | -0.001436 |  | 839.803 | -0.00062631 |  | 839.803 | -0.00062631 |  | 830.4052 | 0 |  | 839.6046 | -0.00097006
| 840.042 | 0.00056748 |  | 840.042 | 0.00056748 |  | 839.8436 | -0.00015116 |  |  |  |  | 840.042 | -0.00022478 |  | 839.8436 | 0.00022173 |  | 839.8436 | 0.0001483 |  | 840.042 | 0.00026425 |  | 840.042 | 0.00026425 |  | 830.6419 | 0 |  | 839.8436 | 0.00030919
| 840.281 | -0.00019765 |  | 840.281 | -0.00019765 |  | 840.0825 | -0.00077543 |  |  |  |  | 840.281 | -0.00037552 |  | 840.0825 | -0.00092229 |  | 840.0825 | -0.0011315 |  | 840.281 | -0.00041346 |  | 840.281 | -0.00041346 |  | 830.8786 | 0 |  | 840.0825 | -0.00108
| 840.52 | -0.00038538 |  | 840.52 | -0.00038538 |  | 840.3215 | 0.00022148 |  |  |  |  | 840.52 | 0.00019815 |  | 840.3215 | -0.0005078 |  | 840.3215 | 0.00052586 |  | 840.52 | 0.0004127 |  | 840.52 | 0.0004127 |  | 831.1154 | 0 |  | 840.3215 | 0.00052383
| 840.7591 | -0.00087947 |  | 840.7591 | -0.00087947 |  | 840.5605 | -0.0014242 |  |  |  |  | 840.7591 | -0.000642 |  | 840.5605 | -0.0015663 |  | 840.5605 | -0.0013563 |  | 840.7591 | 7.1314e-05 |  | 840.7591 | 7.1314e-05 |  | 831.3521 | 0 |  | 840.5605 | -0.00115
| 840.9981 | 0.0002838 |  | 840.9981 | 0.0002838 |  | 840.7995 | 0.00036575 |  |  |  |  | 840.9981 | -4.4662e-05 |  | 840.7995 | 0.00012919 |  | 840.7995 | 0.00050021 |  | 840.9981 | -0.00021074 |  | 840.9981 | -0.00021074 |  | 831.5889 | 0 |  | 840.7995 | 0.00051528
| 841.2372 | 0.00013551 |  | 841.2372 | 0.00013551 |  | 841.0385 | -0.00049298 |  |  |  |  | 841.2372 | -0.000171 |  | 841.0385 | -0.0011089 |  | 841.0385 | -0.0010264 |  | 841.2372 | -0.00024529 |  | 841.2372 | -0.00024529 |  | 831.8257 | 0 |  | 841.0385 | -0.00085439
| 841.4762 | 0.00056876 |  | 841.4762 | 0.00056876 |  | 841.2775 | -0.00011651 |  |  |  |  | 841.4762 | -0.00038531 |  | 841.2775 | 0.00073949 |  | 841.2775 | 0.00016384 |  | 841.4762 | 0.00044735 |  | 841.4762 | 0.00044735 |  | 832.0624 | 0 |  | 841.2775 | 0.00046044
| 841.7153 | 0.00017079 |  | 841.7153 | 0.00017079 |  | 841.5166 | -0.00063143 |  |  |  |  | 841.7153 | -0.00053993 |  | 841.5166 | -0.001217 |  | 841.5166 | -0.0014619 |  | 841.7153 | -0.00027996 |  | 841.7153 | -0.00027996 |  | 832.2993 | 0 |  | 841.5166 | -0.00088371
| 841.9543 | 0.00079555 |  | 841.9543 | 0.00079555 |  | 841.7556 | 0.0006204 |  |  |  |  | 841.9543 | -0.00080685 |  | 841.7556 | -0.00034538 |  | 841.7556 | 0.00016952 |  | 841.9543 | -0.00010681 |  | 841.9543 | -0.00010681 |  | 832.536 | 0 |  | 841.7556 | 0.00034692
| 842.1934 | -0.00038287 |  | 842.1934 | -0.00038287 |  | 841.9946 | -0.00017677 |  |  |  |  | 842.1934 | -0.00019739 |  | 841.9946 | -0.00093462 |  | 841.9946 | -0.001069 |  | 842.1934 | -0.00040855 |  | 842.1934 | -0.00040855 |  | 832.7728 | 0 |  | 841.9946 | -0.00092966
| 842.4325 | 0.00059265 |  | 842.4325 | 0.00059265 |  | 842.2337 | 0.00035809 |  |  |  |  | 842.4325 | -8.5345e-05 |  | 842.2337 | 0.00097299 |  | 842.2337 | 0.00013474 |  | 842.4325 | 0.000383 |  | 842.4325 | 0.000383 |  | 833.0096 | 0 |  | 842.2337 | 0.0007113
| 842.6716 | -0.0017484 |  | 842.6716 | -0.0017484 |  | 842.4727 | -0.00058977 |  |  |  |  | 842.6716 | -0.00048734 |  | 842.4727 | -0.0010873 |  | 842.4727 | -0.00098653 |  | 842.6716 | -0.00020082 |  | 842.6716 | -0.00020082 |  | 833.2465 | 0 |  | 842.4727 | -0.00096332
| 842.9107 | 0.00030667 |  | 842.9107 | 0.00030667 |  | 842.7118 | -0.00034726 |  |  |  |  | 842.9107 | -0.00031398 |  | 842.7118 | 0.00092149 |  | 842.7118 | 0.00045442 |  | 842.9107 | 0.00037307 |  | 842.9107 | 0.00037307 |  | 833.4833 | 0 |  | 842.7118 | 0.00047791
| 843.1498 | -0.00068793 |  | 843.1498 | -0.00068793 |  | 842.9508 | -0.00042944 |  |  |  |  | 843.1498 | -0.00018143 |  | 842.9508 | -0.0013582 |  | 842.9508 | -0.0010131 |  | 843.1498 | -0.00024037 |  | 843.1498 | -0.00024037 |  | 833.7202 | 0 |  | 842.9508 | -0.00072008
| 843.389 | 0.00036633 |  | 843.389 | 0.00036633 |  | 843.1899 | -0.00059082 |  |  |  |  | 843.389 | 0.00023329 |  | 843.1899 | -0.00040637 |  | 843.1899 | -0.00023463 |  | 843.389 | 7.6304e-05 |  | 843.389 | 7.6304e-05 |  | 833.957 | 0 |  | 843.1899 | 0.00028997
| 843.6281 | -0.00022645 |  | 843.6281 | -0.00022645 |  | 843.429 | -0.00058386 |  |  |  |  | 843.6281 | -0.00042294 |  | 843.429 | -0.001395 |  | 843.429 | -0.00079411 |  | 843.6281 | -0.00047786 |  | 843.6281 | -0.00047786 |  | 834.1938 | 0 |  | 843.429 | -0.00097172
| 843.8672 | 0.0010753 |  | 843.8672 | 0.0010753 |  | 843.6681 | 0.00037882 |  |  |  |  | 843.8672 | 0.00020583 |  | 843.6681 | -9.8906e-05 |  | 843.6681 | 0.00065524 |  | 843.8672 | 8.1205e-05 |  | 843.8672 | 8.1205e-05 |  | 834.4307 | 0 |  | 843.6681 | 0.0005252
| 844.1064 | -0.00032846 |  | 844.1064 | -0.00032846 |  | 843.9072 | 0.00046635 |  |  |  |  | 844.1064 | -0.00066445 |  | 843.9072 | -0.00086261 |  | 843.9072 | -0.0010503 |  | 844.1064 | -4.7426e-05 |  | 844.1064 | -4.7426e-05 |  | 834.6676 | 0 |  | 843.9072 | -0.00092051
| 844.3455 | 0.00033906 |  | 844.3455 | 0.00033906 |  | 844.1463 | -0.00062961 |  |  |  |  | 844.3455 | 0.00023466 |  | 844.1463 | 0.0002705 |  | 844.1463 | 0.00033894 |  | 844.3455 | 0.00038795 |  | 844.3455 | 0.00038795 |  | 834.9045 | 0 |  | 844.1463 | 0.00045146
| 844.5847 | -2.8285e-05 |  | 844.5847 | -2.8285e-05 |  | 844.3854 | 0.00014809 |  |  |  |  | 844.5847 | -3.6313e-06 |  | 844.3854 | -0.0010679 |  | 844.3854 | -0.00096285 |  | 844.5847 | -0.00035909 |  | 844.5847 | -0.00035909 |  | 835.1414 | 0 |  | 844.3854 | -0.00089094
| 844.8239 | 0.00038575 |  | 844.8239 | 0.00038575 |  | 844.6245 | 0.00039586 |  |  |  |  | 844.8239 | -6.7004e-05 |  | 844.6245 | 8.04e-05 |  | 844.6245 | 0.00034797 |  | 844.8239 | 0.00043247 |  | 844.8239 | 0.00043247 |  | 835.3782 | 0 |  | 844.6245 | 0.00051965
| 845.063 | -0.0001861 |  | 845.063 | -0.0001861 |  | 844.8636 | -0.00011087 |  |  |  |  | 845.063 | -0.00013642 |  | 844.8636 | -0.0016556 |  | 844.8636 | -0.00077088 |  | 845.063 | 0.00015054 |  | 845.063 | 0.00015054 |  | 835.6151 | 0 |  | 844.8636 | -0.00087897
| 845.3022 | -4.9219e-05 |  | 845.3022 | -4.9219e-05 |  | 845.1027 | 5.392e-05 |  |  |  |  | 845.3022 | 0.0002384 |  | 845.1027 | 0.00015751 |  | 845.1027 | 0.00045383 |  | 845.3022 | -6.2229e-05 |  | 845.3022 | -6.2229e-05 |  | 835.8521 | 0 |  | 845.1027 | 0.00050315
| 845.5414 | -0.00032362 |  | 845.5414 | -0.00032362 |  | 845.3419 | 0.00011842 |  |  |  |  | 845.5414 | -0.0006189 |  | 845.3419 | -0.0004136 |  | 845.3419 | -0.00071966 |  | 845.5414 | -2.2659e-05 |  | 845.5414 | -2.2659e-05 |  | 836.089 | 0 |  | 845.3419 | -0.00086369
| 845.7806 | 0.00065286 |  | 845.7806 | 0.00065286 |  | 845.581 | 0.00020853 |  |  |  |  | 845.7806 | 9.6341e-06 |  | 845.581 | -0.00017813 |  | 845.581 | 0.00018517 |  | 845.7806 | 0.00023458 |  | 845.7806 | 0.00023458 |  | 836.3259 | 0 |  | 845.581 | 0.00033754
| 846.0198 | -0.00045136 |  | 846.0198 | -0.00045136 |  | 845.8202 | -0.00073547 |  |  |  |  | 846.0198 | -0.00062475 |  | 845.8202 | -0.00092067 |  | 845.8202 | -0.0011735 |  | 846.0198 | -0.001032 |  | 846.0198 | -0.001032 |  | 836.5628 | 0 |  | 845.8202 | -0.00076668
| 846.259 | 0.0012582 |  | 846.259 | 0.0012582 |  | 846.0593 | -0.00051913 |  |  |  |  | 846.259 | 0.0002463 |  | 846.0593 | 6.6965e-05 |  | 846.0593 | 2.8018e-05 |  | 846.259 | 0.00025433 |  | 846.259 | 0.00025433 |  | 836.7998 | 0 |  | 846.0593 | 0.00052632
| 846.4983 | -0.00032219 |  | 846.4983 | -0.00032219 |  | 846.2985 | 0.00087974 |  |  |  |  | 846.4983 | -0.0008177 |  | 846.2985 | -0.00079488 |  | 846.2985 | -0.00039327 |  | 846.4983 | 0.00050181 |  | 846.4983 | 0.00050181 |  | 837.0367 | 0 |  | 846.2985 | -0.00084666
| 846.7375 | 0.00069487 |  | 846.7375 | 0.00069487 |  | 846.5377 | 0.00069077 |  |  |  |  | 846.7375 | -0.00021069 |  | 846.5377 | 0.00043784 |  | 846.5377 | 0.00039451 |  | 846.7375 | -0.0001414 |  | 846.7375 | -0.0001414 |  | 837.2737 | 0 |  | 846.5377 | 0.00052841
| 846.9767 | 0.00024322 |  | 846.9767 | 0.00024322 |  | 846.7769 | -0.001178 |  |  |  |  | 846.9767 | -0.00061756 |  | 846.7769 | -0.0016298 |  | 846.7769 | -0.0012424 |  | 846.9767 | -0.00056695 |  | 846.9767 | -0.00056695 |  | 837.5107 | 0 |  | 846.7768 | -0.00096836
| 847.216 | 0.00088711 |  | 847.216 | 0.00088711 |  | 847.016 | 0.00049504 |  |  |  |  | 847.216 | 0.00096572 |  | 847.016 | 0.00061571 |  | 847.016 | 0.0003364 |  | 847.216 | 0.00078871 |  | 847.216 | 0.00078871 |  | 837.7476 | 0 |  | 847.016 | 0.00055632
| 847.4553 | -0.0006753 |  | 847.4553 | -0.0006753 |  | 847.2552 | -0.0015097 |  |  |  |  | 847.4553 | -0.00094642 |  | 847.2552 | -0.0010853 |  | 847.2552 | -0.001437 |  | 847.4553 | -0.00055702 |  | 847.4553 | -0.00055702 |  | 837.9846 | 0 |  | 847.2552 | -0.00117
| 847.6945 | 0.00025082 |  | 847.6945 | 0.00025082 |  | 847.4944 | -0.00037278 |  |  |  |  | 847.6945 | 0.00021797 |  | 847.4944 | 3.9747e-05 |  | 847.4944 | 0.00012612 |  | 847.6945 | -0.00020081 |  | 847.6945 | -0.00020081 |  | 838.2216 | 0 |  | 847.4944 | 0.00052548
| 847.9338 | -0.00011161 |  | 847.9338 | -0.00011161 |  | 847.7336 | -0.00041164 |  |  |  |  | 847.9338 | -0.00083568 |  | 847.7336 | -0.0011089 |  | 847.7336 | -0.00092498 |  | 847.9338 | -0.00066092 |  | 847.9338 | -0.00066092 |  | 838.4586 | 0 |  | 847.7337 | -0.00101
| 848.1731 | 0.00067811 |  | 848.1731 | 0.00067811 |  | 847.9729 | 9.9388e-05 |  |  |  |  | 848.1731 | 0.00036222 |  | 847.9729 | 0.00049408 |  | 847.9729 | 5.3979e-05 |  | 848.1731 | 0.00011088 |  | 848.1731 | 0.00011088 |  | 838.6956 | 0 |  | 847.9729 | 0.00045932
| 848.4124 | -9.9806e-05 |  | 848.4124 | -9.9806e-05 |  | 848.2121 | -0.00027868 |  |  |  |  | 848.4124 | -0.00050699 |  | 848.2121 | -0.0014382 |  | 848.2121 | -0.00092104 |  | 848.4124 | -0.00017605 |  | 848.4124 | -0.00017605 |  | 838.9326 | 0 |  | 848.2121 | -0.00084037
| 848.6517 | 2.2802e-05 |  | 848.6517 | 2.2802e-05 |  | 848.4513 | -9.5109e-05 |  |  |  |  | 848.6517 | -0.00027265 |  | 848.4513 | 0.00051919 |  | 848.4513 | -7.373e-05 |  | 848.6517 | -0.00012657 |  | 848.6517 | -0.00012657 |  | 839.1697 | 0 |  | 848.4513 | 0.00051041
| 848.891 | 3.848e-05 |  | 848.891 | 3.848e-05 |  | 848.6906 | 0.00035555 |  |  |  |  | 848.891 | -0.00086334 |  | 848.6906 | -0.0010085 |  | 848.6906 | -0.00099864 |  | 848.891 | 3.1789e-05 |  | 848.891 | 3.1789e-05 |  | 839.4067 | 0 |  | 848.6906 | -0.00083013
| 849.1303 | 0.0006982 |  | 849.1303 | 0.0006982 |  | 848.9298 | -0.0004299 |  |  |  |  | 849.1303 | 0.00029721 |  | 848.9298 | 0.0012237 |  | 848.9298 | -3.7121e-05 |  | 849.1303 | 0.00065018 |  | 849.1303 | 0.00065018 |  | 839.6437 | 0 |  | 848.9298 | 0.00047265
| 849.3696 | 5.3198e-05 |  | 849.3696 | 5.3198e-05 |  | 849.1691 | -0.00092674 |  |  |  |  | 849.3696 | -0.00078556 |  | 849.1691 | -0.0012132 |  | 849.1691 | -0.0010431 |  | 849.3696 | -0.00010677 |  | 849.3696 | -0.00010677 |  | 839.8808 | 0 |  | 849.1691 | -0.00086091
| 849.6089 | 0.00090425 |  | 849.6089 | 0.00090425 |  | 849.4083 | -8.7259e-06 |  |  |  |  | 849.6089 | -7.8354e-05 |  | 849.4083 | -0.00054215 |  | 849.4083 | 0.00080764 |  | 849.6089 | 0.00042755 |  | 849.6089 | 0.00042755 |  | 840.1179 | 0 |  | 849.4083 | 0.00068861
| 849.8483 | -0.00049594 |  | 849.8483 | -0.00049594 |  | 849.6476 | -0.00025348 |  |  |  |  | 849.8483 | -0.0015942 |  | 849.6476 | -0.0015592 |  | 849.6476 | -0.0011406 |  | 849.8483 | -0.00024535 |  | 849.8483 | -0.00024535 |  | 840.3549 | 0 |  | 849.6476 | -0.001
| 850.0876 | 0.00016086 |  | 850.0876 | 0.00016086 |  | 849.8869 | -0.00028765 |  |  |  |  | 850.0876 | 4.8484e-05 |  | 849.8869 | 0.00083122 |  | 849.8869 | 0.00056668 |  | 850.0876 | 0.00028409 |  | 850.0876 | 0.00028409 |  | 840.592 | 0 |  | 849.8869 | 0.00042356
| 850.327 | -0.00060371 |  | 850.327 | -0.00060371 |  | 850.1261 | -0.00020479 |  |  |  |  | 850.327 | -0.00058939 |  | 850.1261 | -0.0013477 |  | 850.1261 | -0.001211 |  | 850.327 | -0.00042337 |  | 850.327 | -0.00042337 |  | 840.829 | 0 |  | 850.1261 | -0.00101
| 850.5664 | 0.0001371 |  | 850.5664 | 0.0001371 |  | 850.3654 | -1.0644e-05 |  |  |  |  | 850.5664 | 4.1204e-05 |  | 850.3654 | 0.00083493 |  | 850.3654 | 0.00049 |  | 850.5664 | 0.00048694 |  | 850.5664 | 0.00048694 |  | 841.0662 | 0 |  | 850.3654 | 0.00059241
| 850.8057 | -0.00027981 |  | 850.8057 | -0.00027981 |  | 850.6047 | -3.0674e-05 |  |  |  |  | 850.8057 | 0.00024317 |  | 850.6047 | -0.0015418 |  | 850.6047 | -0.00054628 |  | 850.8057 | 0.00030874 |  | 850.8057 | 0.00030874 |  | 841.3032 | 0 |  | 850.6047 | -0.0008924
| 851.0451 | -4.4302e-06 |  | 851.0451 | -4.4302e-06 |  | 850.844 | 0.00010738 |  |  |  |  | 851.0451 | -0.00040254 |  | 850.844 | 0.0005409 |  | 850.844 | 0.00045122 |  | 851.0451 | -6.7207e-05 |  | 851.0451 | -6.7207e-05 |  | 841.5403 | 0 |  | 850.844 | 0.00042855
| 851.2845 | 0.00036337 |  | 851.2845 | 0.00036337 |  | 851.0833 | -0.00032409 |  |  |  |  | 851.2845 | -0.00047635 |  | 851.0833 | -0.0012026 |  | 851.0833 | -0.00067699 |  | 851.2845 | -0.00038382 |  | 851.2845 | -0.00038382 |  | 841.7775 | 0 |  | 851.0833 | -0.00103
| 851.5239 | -0.00035092 |  | 851.5239 | -0.00035092 |  | 851.3227 | -0.00073246 |  |  |  |  | 851.5239 | -4.4767e-06 |  | 851.3227 | -0.00020863 |  | 851.3227 | -4.9059e-05 |  | 851.5239 | 0.00013067 |  | 851.5239 | 0.00013067 |  | 842.0146 | 0 |  | 851.3226 | 0.00047411
| 851.7633 | 0.00010658 |  | 851.7633 | 0.00010658 |  | 851.562 | -0.00057652 |  |  |  |  | 851.7633 | -0.0010263 |  | 851.562 | -0.001511 |  | 851.562 | -0.00072032 |  | 851.7633 | -9.1972e-05 |  | 851.7633 | -9.1972e-05 |  | 842.2517 | 0 |  | 851.562 | -0.00112
| 852.0027 | 0.00046507 |  | 852.0027 | 0.00046507 |  | 851.8013 | 9.6875e-07 |  |  |  |  | 852.0027 | -0.00013519 |  | 851.8013 | 0.0011537 |  | 851.8013 | 0.00049343 |  | 852.0027 | 2.1836e-05 |  | 852.0027 | 2.1836e-05 |  | 842.4888 | 0 |  | 851.8013 | 0.00060085
| 852.2421 | -0.00038214 |  | 852.2421 | -0.00038214 |  | 852.0406 | -0.00070589 |  |  |  |  | 852.2421 | -0.00084802 |  | 852.0406 | -0.0014045 |  | 852.0406 | -0.0014193 |  | 852.2421 | -0.00014639 |  | 852.2421 | -0.00014639 |  | 842.726 | 0 |  | 852.0407 | -0.00084767
| 852.4816 | 0.00030458 |  | 852.4816 | 0.00030458 |  | 852.28 | -0.00033591 |  |  |  |  | 852.4816 | -0.00027442 |  | 852.28 | 0.00026512 |  | 852.28 | -3.2812e-05 |  | 852.4816 | -3.7531e-05 |  | 852.4816 | -3.7531e-05 |  | 842.9631 | 0 |  | 852.28 | 0.00042609
| 852.721 | -0.00057972 |  | 852.721 | -0.00057972 |  | 852.5193 | -0.00085021 |  |  |  |  | 852.721 | -0.00045879 |  | 852.5193 | -0.0015432 |  | 852.5193 | -0.0016847 |  | 852.721 | -0.00016613 |  | 852.721 | -0.00016613 |  | 843.2003 | 0 |  | 852.5194 | -0.00106
| 852.9604 | 0.00010361 |  | 852.9604 | 0.00010361 |  | 852.7587 | 0.00011064 |  |  |  |  | 852.9604 | -0.00010872 |  | 852.7587 | 0.0006366 |  | 852.7587 | 0.00024718 |  | 852.9604 | 0.00085799 |  | 852.9604 | 0.00085799 |  | 843.4374 | 0 |  | 852.7587 | 0.00051912
| 853.1999 | -0.00057169 |  | 853.1999 | -0.00057169 |  | 852.9981 | 0.00012371 |  |  |  |  | 853.1999 | -0.00089125 |  | 852.9981 | -0.0014198 |  | 852.9981 | -0.0012036 |  | 853.1999 | 0.00035333 |  | 853.1999 | 0.00035333 |  | 843.6746 | 0 |  | 852.9981 | -0.0011
| 853.4394 | 0.00082588 |  | 853.4394 | 0.00082588 |  | 853.2374 | 0.0010496 |  |  |  |  | 853.4394 | -4.077e-05 |  | 853.2374 | 0.00038062 |  | 853.2374 | 0.00025725 |  | 853.4394 | 0.00058582 |  | 853.4394 | 0.00058582 |  | 843.9118 | 0 |  | 853.2374 | 0.00086162
| 853.6788 | -0.0002079 |  | 853.6788 | -0.0002079 |  | 853.4768 | -0.00096779 |  |  |  |  | 853.6788 | -0.00086543 |  | 853.4768 | -0.0013809 |  | 853.4768 | -0.0013917 |  | 853.6788 | -0.0010073 |  | 853.6788 | -0.0010073 |  | 844.149 | 0 |  | 853.4768 | -0.00118
| 853.9183 | -0.0001393 |  | 853.9183 | -0.0001393 |  | 853.7162 | -0.00024597 |  |  |  |  | 853.9183 | 0.00027128 |  | 853.7162 | 0.0007424 |  | 853.7162 | 0.00048957 |  | 853.9183 | 0.00071946 |  | 853.9183 | 0.00071946 |  | 844.3862 | 0 |  | 853.7162 | 0.00063288
| 854.1578 | -0.00044153 |  | 854.1578 | -0.00044153 |  | 853.9556 | -0.0010724 |  |  |  |  | 854.1578 | -0.00018589 |  | 853.9556 | -0.0015746 |  | 853.9556 | -0.0017 |  | 854.1578 | -0.00054715 |  | 854.1578 | -0.00054715 |  | 844.6234 | 0 |  | 853.9556 | -0.00109
| 854.3973 | 0.00053524 |  | 854.3973 | 0.00053524 |  | 854.195 | -2.946e-05 |  |  |  |  | 854.3973 | 0.00086556 |  | 854.195 | -0.00013057 |  | 854.195 | 0.00038516 |  | 854.3973 | 0.00041764 |  | 854.3973 | 0.00041764 |  | 844.8607 | 0 |  | 854.195 | 0.00062845
| 854.6368 | -0.0003306 |  | 854.6368 | -0.0003306 |  | 854.4344 | -0.00072055 |  |  |  |  | 854.6368 | -0.001013 |  | 854.4344 | -0.0012425 |  | 854.4344 | -0.0013483 |  | 854.6368 | 7.021e-06 |  | 854.6368 | 7.021e-06 |  | 845.0978 | 0 |  | 854.4344 | -0.00099846
| 854.8763 | 0.00069466 |  | 854.8763 | 0.00069466 |  | 854.6738 | 9.7223e-05 |  |  |  |  | 854.8763 | -0.0001011 |  | 854.6738 | 0.00024835 |  | 854.6738 | 0.001468 |  | 854.8763 | 0.00043748 |  | 854.8763 | 0.00043748 |  | 845.3351 | 0 |  | 854.6738 | 0.0004959
| 855.1158 | -9.8245e-05 |  | 855.1158 | -9.8245e-05 |  | 854.9133 | 3.2232e-05 |  |  |  |  | 855.1158 | -0.00018313 |  | 854.9133 | -0.0018944 |  | 854.9133 | -0.0012713 |  | 855.1158 | -0.00028985 |  | 855.1158 | -0.00028985 |  | 845.5723 | 0 |  | 854.9133 | -0.00131
| 855.3553 | 0.00048523 |  | 855.3553 | 0.00048523 |  | 855.1527 | 0.00032704 |  |  |  |  | 855.3553 | 6.2119e-05 |  | 855.1527 | 0.00082365 |  | 855.1527 | 0.00051725 |  | 855.3553 | 0.00061559 |  | 855.3553 | 0.00061559 |  | 845.8096 | 0 |  | 855.1527 | 0.00050982
| 855.5948 | -0.00048126 |  | 855.5948 | -0.00048126 |  | 855.3921 | -0.00086159 |  |  |  |  | 855.5948 | -0.00040683 |  | 855.3921 | -0.0013878 |  | 855.3921 | -0.0011178 |  | 855.5948 | -0.00018101 |  | 855.5948 | -0.00018101 |  | 846.0468 | 0 |  | 855.3921 | -0.00106
| 855.8344 | 0.00021759 |  | 855.8344 | 0.00021759 |  | 855.6316 | 0.00048682 |  |  |  |  | 855.8344 | -0.00011954 |  | 855.6316 | 0.00057782 |  | 855.6316 | 0.00049118 |  | 855.8344 | 6.9434e-06 |  | 855.8344 | 6.9434e-06 |  | 846.2841 | 0 |  | 855.6316 | 0.00081632
| 856.074 | -0.00029236 |  | 856.074 | -0.00029236 |  | 855.871 | -5.017e-05 |  |  |  |  | 856.074 | -0.00054289 |  | 855.871 | -0.00066059 |  | 855.871 | -0.00089158 |  | 856.074 | -0.00031458 |  | 856.074 | -0.00031458 |  | 846.5214 | 0 |  | 855.871 | -0.00113
| 856.3135 | 0.00053314 |  | 856.3135 | 0.00053314 |  | 856.1105 | 9.1654e-05 |  |  |  |  | 856.3135 | 0.00015965 |  | 856.1105 | -6.1507e-05 |  | 856.1105 | 3.0474e-05 |  | 856.3135 | 0.00053636 |  | 856.3135 | 0.00053636 |  | 846.7587 | 0 |  | 856.1105 | 0.00051605
| 856.5531 | -0.00025484 |  | 856.5531 | -0.00025484 |  | 856.35 | -0.00025876 |  |  |  |  | 856.5531 | -0.00092436 |  | 856.35 | -0.0018423 |  | 856.35 | -0.0012744 |  | 856.5531 | -0.00068565 |  | 856.5531 | -0.00068565 |  | 846.996 | 0 |  | 856.35 | -0.00082274
| 856.7927 | 0.00055532 |  | 856.7927 | 0.00055532 |  | 856.5894 | -0.0009979 |  |  |  |  | 856.7927 | 0.00042369 |  | 856.5894 | 0.00060937 |  | 856.5894 | 0.00030867 |  | 856.7927 | 0.0002148 |  | 856.7927 | 0.0002148 |  | 847.2333 | 0 |  | 856.5894 | 0.00058298
| 857.0322 | -0.00025712 |  | 857.0322 | -0.00025712 |  | 856.8289 | -0.0011043 |  |  |  |  | 857.0322 | -0.00075339 |  | 856.8289 | -0.0011212 |  | 856.8289 | -0.0017342 |  | 857.0322 | -0.00063122 |  | 857.0322 | -0.00063122 |  | 847.4706 | 0 |  | 856.8289 | -0.00121
| 857.2719 | 0.00059708 |  | 857.2719 | 0.00059708 |  | 857.0684 | -0.00061885 |  |  |  |  | 857.2719 | -0.00028205 |  | 857.0684 | 0.00045171 |  | 857.0684 | -0.00029044 |  | 857.2719 | 0.00026424 |  | 857.2719 | 0.00026424 |  | 847.7079 | 0 |  | 857.0684 | 0.00065987
| 857.5114 | -0.00017213 |  | 857.5114 | -0.00017213 |  | 857.3079 | -0.00065857 |  |  |  |  | 857.5114 | -0.00021846 |  | 857.3079 | -0.00081094 |  | 857.3079 | -0.001025 |  | 857.5114 | -0.00023039 |  | 857.5114 | -0.00023039 |  | 847.9452 | 0 |  | 857.3079 | -0.0011
| 857.751 | 0.00057583 |  | 857.751 | 0.00057583 |  | 857.5474 | 0.00034709 |  |  |  |  | 857.751 | 0.00066739 |  | 857.5474 | 0.00050249 |  | 857.5474 | 0.00048382 |  | 857.751 | 0.00059079 |  | 857.751 | 0.00059079 |  | 848.1825 | 0 |  | 857.5474 | 0.00051697
| 857.9907 | -0.00094512 |  | 857.9907 | -0.00094512 |  | 857.7869 | 8.8006e-06 |  |  |  |  | 857.9907 | -0.00067362 |  | 857.7869 | -0.0016286 |  | 857.7869 | -0.0011901 |  | 857.9907 | -0.00047292 |  | 857.9907 | -0.00047292 |  | 848.4199 | 0 |  | 857.7869 | -0.0011
| 858.2303 | 0.00069714 |  | 858.2303 | 0.00069714 |  | 858.0264 | 0.00067981 |  |  |  |  | 858.2303 | 0.00011577 |  | 858.0264 | 0.0010712 |  | 858.0264 | 0.0004529 |  | 858.2303 | 0.00057597 |  | 858.2303 | 0.00057597 |  | 848.6572 | 0 |  | 858.0264 | 0.00076105
| 858.4699 | 6.4395e-06 |  | 858.4699 | 6.4395e-06 |  | 858.2659 | -0.00056277 |  |  |  |  | 858.4699 | 8.3309e-05 |  | 858.2659 | -0.002335 |  | 858.2659 | -0.0013959 |  | 858.4699 | -0.00028493 |  | 858.4699 | -0.00028493 |  | 848.8945 | 0 |  | 858.2659 | -0.00126
| 858.7095 | 0.00016736 |  | 858.7095 | 0.00016736 |  | 858.5055 | 3.8529e-05 |  |  |  |  | 858.7095 | -0.00062514 |  | 858.5055 | 0.00064698 |  | 858.5055 | 0.00072663 |  | 858.7095 | 0.00032859 |  | 858.7095 | 0.00032859 |  | 849.1319 | 0 |  | 858.5055 | 0.00063423
| 858.9492 | -0.00052334 |  | 858.9492 | -0.00052334 |  | 858.745 | -0.00039825 |  |  |  |  | 858.9492 | -0.00071276 |  | 858.745 | -0.0015014 |  | 858.745 | -0.00066156 |  | 858.9492 | 0.00021972 |  | 858.9492 | 0.00021972 |  | 849.3693 | 0 |  | 858.745 | -0.00125
| 859.1888 | 0.0011522 |  | 859.1888 | 0.0011522 |  | 858.9846 | 2.012e-06 |  |  |  |  | 859.1888 | 0.00054566 |  | 858.9846 | -0.00036429 |  | 858.9846 | 0.00080103 |  | 859.1888 | 0.00049186 |  | 859.1888 | 0.00049186 |  | 849.6066 | 0 |  | 858.9846 | 0.00060312
| 859.4285 | -0.00067829 |  | 859.4285 | -0.00067829 |  | 859.2241 | -0.0011444 |  |  |  |  | 859.4285 | -0.00090993 |  | 859.2241 | -0.0015493 |  | 859.2241 | -0.0016322 |  | 859.4285 | -0.00058674 |  | 859.4285 | -0.00058674 |  | 849.8441 | 0 |  | 859.2241 | -0.00114
| 859.6682 | 0.0012584 |  | 859.6682 | 0.0012584 |  | 859.4637 | -0.00034094 |  |  |  |  | 859.6682 | -0.00012446 |  | 859.4637 | 0.00012839 |  | 859.4637 | 0.00020415 |  | 859.6682 | 0.0003781 |  | 859.6682 | 0.0003781 |  | 850.0814 | 0 |  | 859.4637 | 0.00066851
| 859.9078 | 0.00051984 |  | 859.9078 | 0.00051984 |  | 859.7032 | -0.00057528 |  |  |  |  | 859.9078 | -0.00055819 |  | 859.7032 | -0.0021295 |  | 859.7032 | -0.00063446 |  | 859.9078 | -0.00035913 |  | 859.9078 | -0.00035913 |  | 850.3188 | 0 |  | 859.7032 | -0.00128
| 860.1475 | 0.0006526 |  | 860.1475 | 0.0006526 |  | 859.9428 | -0.00010612 |  |  |  |  | 860.1475 | 0.00059752 |  | 859.9428 | 0.00068114 |  | 859.9428 | 0.00031779 |  | 860.1475 | 0.00036318 |  | 860.1475 | 0.00036318 |  | 850.5562 | 0 |  | 859.9428 | 0.00072647
| 860.3872 | -2.1094e-05 |  | 860.3872 | -2.1094e-05 |  | 860.1824 | 5.9422e-05 |  |  |  |  | 860.3872 | -0.00083423 |  | 860.1824 | -0.0013442 |  | 860.1824 | -0.0016143 |  | 860.3872 | -0.00067574 |  | 860.3872 | -0.00067574 |  | 850.7936 | 0 |  | 860.1824 | -0.00095218
| 860.6269 | 0.00042283 |  | 860.6269 | 0.00042283 |  | 860.422 | 0.00063231 |  |  |  |  | 860.6269 | -0.000203 |  | 860.422 | 0.00022434 |  | 860.422 | 0.00018893 |  | 860.6269 | 1.1934e-05 |  | 860.6269 | 1.1934e-05 |  | 851.0311 | 0 |  | 860.422 | 0.00062486
| 860.8666 | 2.5032e-05 |  | 860.8666 | 2.5032e-05 |  | 860.6616 | -9.076e-05 |  |  |  |  | 860.8666 | -0.0003207 |  | 860.6616 | -0.0011025 |  | 860.6616 | -0.0010687 |  | 860.8666 | -0.0002651 |  | 860.8666 | -0.0002651 |  | 851.2685 | 0 |  | 860.6616 | -0.00111
| 861.1063 | 0.00094033 |  | 861.1063 | 0.00094033 |  | 860.9012 | 2.5016e-05 |  |  |  |  | 861.1063 | 0.00017767 |  | 860.9012 | -0.00011099 |  | 860.9012 | 0.00038631 |  | 861.1063 | -2.8552e-06 |  | 861.1063 | -2.8552e-06 |  | 851.5059 | 0 |  | 860.9012 | 0.0006281
| 861.3461 | 0.00022498 |  | 861.3461 | 0.00022498 |  | 861.1408 | -0.00047251 |  |  |  |  | 861.3461 | -8.6861e-05 |  | 861.1408 | -0.0013157 |  | 861.1408 | -0.00084421 |  | 861.3461 | -0.00032449 |  | 861.3461 | -0.00032449 |  | 851.7434 | 0 |  | 861.1408 | -0.00108
| 861.5858 | 0.00057586 |  | 861.5858 | 0.00057586 |  | 861.3804 | 0.00034677 |  |  |  |  | 861.5858 | 0.00021977 |  | 861.3804 | 0.00054381 |  | 861.3804 | 0.00043067 |  | 861.5858 | 0.00068477 |  | 861.5858 | 0.00068477 |  | 851.9808 | 0 |  | 861.3804 | 0.00069669
| 861.8255 | -0.00054284 |  | 861.8255 | -0.00054284 |  | 861.62 | -0.00053139 |  |  |  |  | 861.8255 | -0.0001019 |  | 861.62 | -0.0013658 |  | 861.62 | -0.0011501 |  | 861.8255 | -0.00081433 |  | 861.8255 | -0.00081433 |  | 852.2183 | 0 |  | 861.62 | -0.00098892
| 862.0652 | 0.00053508 |  | 862.0652 | 0.00053508 |  | 861.8596 | -0.00015901 |  |  |  |  | 862.0652 | -3.1583e-05 |  | 861.8596 | 0.001078 |  | 861.8596 | 0.00015452 |  | 862.0652 | 0.0011498 |  | 862.0652 | 0.0011498 |  | 852.4558 | 0 |  | 861.8596 | 0.00048688
| 862.305 | 4.591e-05 |  | 862.305 | 4.591e-05 |  | 862.0993 | -0.00027066 |  |  |  |  | 862.305 | -0.00037867 |  | 862.0993 | -0.0019265 |  | 862.0993 | -0.0010074 |  | 862.305 | -0.00055206 |  | 862.305 | -0.00055206 |  | 852.6932 | 0 |  | 862.0993 | -0.00116
| 862.5448 | 0.00078542 |  | 862.5448 | 0.00078542 |  | 862.3389 | 0.00025783 |  |  |  |  | 862.5448 | -0.00030375 |  | 862.3389 | 0.00062762 |  | 862.3389 | 0.00071917 |  | 862.5448 | 0.00072932 |  | 862.5448 | 0.00072932 |  | 852.9307 | 0 |  | 862.3389 | 0.00077634
| 862.7845 | 4.9984e-05 |  | 862.7845 | 4.9984e-05 |  | 862.5786 | -0.0016655 |  |  |  |  | 862.7845 | -0.00083004 |  | 862.5786 | -0.0013689 |  | 862.5786 | -0.00152 |  | 862.7845 | -0.00061642 |  | 862.7845 | -0.00061642 |  | 853.1683 | 0 |  | 862.5786 | -0.00138
| 863.0243 | 0.00081244 |  | 863.0243 | 0.00081244 |  | 862.8182 | 0.00053528 |  |  |  |  | 863.0243 | 0.00042332 |  | 862.8182 | -0.00074228 |  | 862.8182 | 0.00035294 |  | 863.0243 | -0.00054215 |  | 863.0243 | -0.00054215 |  | 853.4058 | 0 |  | 862.8182 | 0.00054864
| 863.2641 | -0.00055788 |  | 863.2641 | -0.00055788 |  | 863.0579 | -0.00059314 |  |  |  |  | 863.2641 | -0.00067818 |  | 863.0579 | -0.0012358 |  | 863.0579 | -0.0019447 |  | 863.2641 | -0.00030475 |  | 863.2641 | -0.00030475 |  | 853.6432 | 0 |  | 863.0579 | -0.00136
| 863.5039 | 0.00061909 |  | 863.5039 | 0.00061909 |  | 863.2976 | -0.00054068 |  |  |  |  | 863.5039 | -0.00033943 |  | 863.2976 | -0.0008993 |  | 863.2976 | 0.00013838 |  | 863.5039 | 0.00051163 |  | 863.5039 | 0.00051163 |  | 853.8808 | 0 |  | 863.2976 | 0.00068614
| 863.7437 | 0.00027602 |  | 863.7437 | 0.00027602 |  | 863.5372 | -0.00031989 |  |  |  |  | 863.7437 | -0.00020857 |  | 863.5372 | -0.0018085 |  | 863.5372 | -0.00087889 |  | 863.7437 | -0.00036405 |  | 863.7437 | -0.00036405 |  | 854.1183 | 0 |  | 863.5372 | -0.00106
| 863.9835 | 0.00086495 |  | 863.9835 | 0.00086495 |  | 863.7769 | 0.00063745 |  |  |  |  | 863.9835 | 0.00036603 |  | 863.7769 | 0.00051679 |  | 863.7769 | 0.0005162 |  | 863.9835 | 9.1093e-05 |  | 863.9835 | 9.1093e-05 |  | 854.3558 | 0 |  | 863.7769 | 0.00083759
| 864.2233 | -0.00026696 |  | 864.2233 | -0.00026696 |  | 864.0166 | -0.00079149 |  |  |  |  | 864.2233 | -0.00072698 |  | 864.0166 | -0.00119 |  | 864.0166 | -0.0018576 |  | 864.2233 | -0.00012165 |  | 864.2233 | -0.00012165 |  | 854.5934 | 0 |  | 864.0166 | -0.00107
| 864.4631 | 0.00039094 |  | 864.4631 | 0.00039094 |  | 864.2563 | -0.00053966 |  |  |  |  | 864.4631 | -0.00012681 |  | 864.2563 | -2.8099e-05 |  | 864.2563 | 0.0005533 |  | 864.4631 | 0.00081348 |  | 864.4631 | 0.00081348 |  | 854.8309 | 0 |  | 864.2563 | 0.00091077
| 864.703 | -0.00043028 |  | 864.703 | -0.00043028 |  | 864.496 | -0.0010692 |  |  |  |  | 864.703 | -0.00089698 |  | 864.496 | -0.002008 |  | 864.496 | -0.0015096 |  | 864.703 | -0.00041848 |  | 864.703 | -0.00041848 |  | 855.0685 | 0 |  | 864.496 | -0.00129
| 864.9428 | 0.0014773 |  | 864.9428 | 0.0014773 |  | 864.7357 | 0.00043851 |  |  |  |  | 864.9428 | -4.2433e-05 |  | 864.7357 | 0.0011125 |  | 864.7357 | 0.00086167 |  | 864.9428 | 0.00016531 |  | 864.9428 | 0.00016531 |  | 855.306 | 0 |  | 864.7357 | 0.00084702
| 865.1827 | -0.00055292 |  | 865.1827 | -0.00055292 |  | 864.9754 | -0.00034716 |  |  |  |  | 865.1827 | -0.00081449 |  | 864.9754 | -0.0019709 |  | 864.9754 | -0.0014841 |  | 865.1827 | -0.00048285 |  | 865.1827 | -0.00048285 |  | 855.5436 | 0 |  | 864.9754 | -0.00105
| 865.4225 | 0.00094727 |  | 865.4225 | 0.00094727 |  | 865.2152 | -0.00016926 |  |  |  |  | 865.4225 | 0.00014042 |  | 865.2152 | -0.00015667 |  | 865.2152 | 0.00011823 |  | 865.4225 | 0.00041765 |  | 865.4225 | 0.00041765 |  | 855.7812 | 0 |  | 865.2152 | 0.0005147
| 865.6624 | -0.00024529 |  | 865.6624 | -0.00024529 |  | 865.4549 | -2.601e-05 |  |  |  |  | 865.6624 | -0.00010724 |  | 865.4549 | -0.0015806 |  | 865.4549 | -0.00087658 |  | 865.6624 | -0.0010369 |  | 865.6624 | -0.0010369 |  | 856.0188 | 0 |  | 865.4549 | -0.00145
| 865.9023 | 0.00063963 |  | 865.9023 | 0.00063963 |  | 865.6946 | 0.0009371 |  |  |  |  | 865.9023 | -0.00044081 |  | 865.6946 | 0.00051949 |  | 865.6946 | 0.0010981 |  | 865.9023 | -0.00010185 |  | 865.9023 | -0.00010185 |  | 856.2564 | 0 |  | 865.6946 | 0.00088338
| 866.1422 | -0.00011151 |  | 866.1422 | -0.00011151 |  | 865.9344 | -0.00070527 |  |  |  |  | 866.1422 | -0.00067604 |  | 865.9344 | -0.0014929 |  | 865.9344 | -0.0015246 |  | 866.1422 | -0.00040368 |  | 866.1422 | -0.00040368 |  | 856.494 | 0 |  | 865.9344 | -0.00102
| 866.382 | 0.0005501 |  | 866.382 | 0.0005501 |  | 866.1741 | 6.9992e-05 |  |  |  |  | 866.382 | -0.00027519 |  | 866.1741 | 0.00045095 |  | 866.1741 | 0.00022288 |  | 866.382 | 0.00038799 |  | 866.382 | 0.00038799 |  | 856.7316 | 0 |  | 866.1741 | 0.00052342
| 866.6219 | -0.00049022 |  | 866.6219 | -0.00049022 |  | 866.4139 | -0.00039889 |  |  |  |  | 866.6219 | -0.00082189 |  | 866.4139 | -0.0020792 |  | 866.4139 | -0.00090323 |  | 866.6219 | -3.2578e-05 |  | 866.6219 | -3.2578e-05 |  | 856.9692 | 0 |  | 866.4139 | -0.00138
| 866.8618 | 0.00093217 |  | 866.8618 | 0.00093217 |  | 866.6537 | -0.00018478 |  |  |  |  | 866.8618 | 0.00022582 |  | 866.6537 | 0.00081033 |  | 866.6537 | 0.00051855 |  | 866.8618 | 0.00051165 |  | 866.8618 | 0.00051165 |  | 857.2068 | 0 |  | 866.6537 | 0.00086613
| 867.1017 | 0.00057741 |  | 867.1017 | 0.00057741 |  | 866.8934 | -0.00088543 |  |  |  |  | 867.1017 | -0.00011444 |  | 866.8934 | -0.001893 |  | 866.8934 | -0.00079348 |  | 867.1017 | -0.00018592 |  | 867.1017 | -0.00018592 |  | 857.4445 | 0 |  | 866.8934 | -0.0013
| 867.3417 | 0.00044159 |  | 867.3417 | 0.00044159 |  | 867.1332 | 0.00037497 |  |  |  |  | 867.3417 | 0.00034475 |  | 867.1332 | -0.00014871 |  | 867.1332 | 7.2324e-05 |  | 867.3417 | 0.00043251 |  | 867.3417 | 0.00043251 |  | 857.6821 | 0 |  | 867.1332 | 0.00060305
| 867.5816 | -0.00032941 |  | 867.5816 | -0.00032941 |  | 867.373 | -0.00089752 |  |  |  |  | 867.5816 | -0.0003975 |  | 867.373 | -0.001006 |  | 867.373 | -0.0017159 |  | 867.5816 | -2.9319e-06 |  | 867.5816 | -2.9319e-06 |  | 857.9198 | 0 |  | 867.373 | -0.00127
| 867.8215 | -0.00015278 |  | 867.8215 | -0.00015278 |  | 867.6128 | 4.1634e-06 |  |  |  |  | 867.8215 | -0.00063673 |  | 867.6128 | 0.00061675 |  | 867.6128 | -2.287e-05 |  | 867.8215 | 0.00074918 |  | 867.8215 | 0.00074918 |  | 858.1575 | 0 |  | 867.6128 | 0.0006873
| 868.0615 | 0.00016558 |  | 868.0615 | 0.00016558 |  | 867.8526 | -0.00028708 |  |  |  |  | 868.0615 | -0.00013637 |  | 867.8526 | -0.0023954 |  | 867.8526 | -0.0012259 |  | 868.0615 | -0.00038883 |  | 868.0615 | -0.00038883 |  | 858.3951 | 0 |  | 867.8526 | -0.00114
| 868.3015 | 0.00035443 |  | 868.3015 | 0.00035443 |  | 868.0924 | -0.00073376 |  |  |  |  | 868.3015 | -0.00011732 |  | 868.0924 | 0.00010429 |  | 868.0924 | 0.00074332 |  | 868.3015 | 0.00067487 |  | 868.3015 | 0.00067487 |  | 858.6328 | 0 |  | 868.0924 | 0.0007215
| 868.5414 | -0.00095494 |  | 868.5414 | -0.00095494 |  | 868.3322 | -0.0012279 |  |  |  |  | 868.5414 | -0.00069512 |  | 868.3322 | -0.0019117 |  | 868.3322 | -0.0026978 |  | 868.5414 | 0.0001455 |  | 868.5414 | 0.0001455 |  | 858.8705 | 0 |  | 868.3322 | -0.00149
| 868.7814 | 0.00082544 |  | 868.7814 | 0.00082544 |  | 868.572 | -0.00023608 |  |  |  |  | 868.7814 | -9.7678e-05 |  | 868.572 | 0.0003324 |  | 868.572 | 0.00025828 |  | 868.7814 | 0.00028907 |  | 868.7814 | 0.00028907 |  | 859.1082 | 0 |  | 868.572 | 0.00079404
| 869.0213 | -0.00069691 |  | 869.0213 | -0.00069691 |  | 868.8119 | -0.00044405 |  |  |  |  | 869.0213 | -0.00046689 |  | 868.8119 | -0.0014603 |  | 868.8119 | -0.0012236 |  | 869.0213 | -0.00056194 |  | 869.0213 | -0.00056194 |  | 859.3459 | 0 |  | 868.8119 | -0.00144
| 869.2613 | 0.00070326 |  | 869.2613 | 0.00070326 |  | 869.0517 | 0.00069035 |  |  |  |  | 869.2613 | 0.0002879 |  | 869.0517 | 0.00063308 |  | 869.0517 | 0.00066219 |  | 869.2613 | -0.00015631 |  | 869.2613 | -0.00015631 |  | 859.5836 | 0 |  | 869.0517 | 0.00114
| 869.5013 | -0.00010883 |  | 869.5013 | -0.00010883 |  | 869.2916 | -0.0012681 |  |  |  |  | 869.5013 | -0.00075507 |  | 869.2916 | -0.0022884 |  | 869.2916 | -0.0020516 |  | 869.5013 | -0.00019579 |  | 869.5013 | -0.00019579 |  | 859.8214 | 0 |  | 869.2916 | -0.00148
| 869.7413 | 0.00089932 |  | 869.7413 | 0.00089932 |  | 869.5314 | -8.4305e-05 |  |  |  |  | 869.7413 | -0.0001046 |  | 869.5314 | -0.00050972 |  | 869.5314 | 0.00033448 |  | 869.7413 | 0.0012785 |  | 869.7413 | 0.0012785 |  | 860.059 | 0 |  | 869.5314 | 0.00101
| 869.9813 | -0.00033333 |  | 869.9813 | -0.00033333 |  | 869.7713 | -0.00037257 |  |  |  |  | 869.9813 | -0.00055052 |  | 869.7713 | -0.0017907 |  | 869.7713 | -0.0019837 |  | 869.9813 | 0.0003781 |  | 869.9813 | 0.0003781 |  | 860.2968 | 0 |  | 869.7713 | -0.00114
| 870.2213 | 0.00094587 |  | 870.2213 | 0.00094587 |  | 870.0111 | -0.00012583 |  |  |  |  | 870.2213 | -5.3226e-05 |  | 870.0111 | 0.00041273 |  | 870.0111 | 0.00065203 |  | 870.2213 | 0.00014062 |  | 870.2213 | 0.00014062 |  | 860.5345 | 0 |  | 870.0111 | 0.00091874
| 870.4613 | -0.00016779 |  | 870.4613 | -0.00016779 |  | 870.251 | -0.0001555 |  |  |  |  | 870.4613 | -0.00036204 |  | 870.251 | -0.0011645 |  | 870.251 | -0.0015418 |  | 870.4613 | -0.0001711 |  | 870.4613 | -0.0001711 |  | 860.7723 | 0 |  | 870.251 | -0.00139
| 870.7014 | 0.00079998 |  | 870.7014 | 0.00079998 |  | 870.4909 | -0.00062617 |  |  |  |  | 870.7014 | -0.00013662 |  | 870.4909 | 0.00082212 |  | 870.4909 | -0.00010466 |  | 870.7014 | 0.00048689 |  | 870.7014 | 0.00048689 |  | 861.01 | 0 |  | 870.4909 | 0.00072203
| 870.9414 | -0.00044023 |  | 870.9414 | -0.00044023 |  | 870.7308 | 3.7172e-05 |  |  |  |  | 870.9414 | -0.00076159 |  | 870.7308 | -0.002292 |  | 870.7308 | -0.0016749 |  | 870.9414 | -0.00053225 |  | 870.9414 | -0.00053225 |  | 861.2478 | 0 |  | 870.7307 | -0.001
| 871.1815 | 0.00017945 |  | 871.1815 | 0.00017945 |  | 870.9706 | 0.00027637 |  |  |  |  | 871.1815 | -0.00016598 |  | 870.9706 | 0.00038934 |  | 870.9706 | 0.00062103 |  | 871.1815 | 0.00020489 |  | 871.1815 | 0.00020489 |  | 861.4855 | 0 |  | 870.9706 | 0.00088483
| 871.4215 | -0.00055324 |  | 871.4215 | -0.00055324 |  | 871.2105 | -0.00074669 |  |  |  |  | 871.4215 | -0.00074579 |  | 871.2105 | -0.0015341 |  | 871.2105 | -0.0015907 |  | 871.4215 | -9.1991e-05 |  | 871.4215 | -9.1991e-05 |  | 861.7233 | 0 |  | 871.2105 | -0.00133
| 871.6616 | -3.0816e-05 |  | 871.6616 | -3.0816e-05 |  | 871.4504 | -3.5864e-05 |  |  |  |  | 871.6616 | 0.00045838 |  | 871.4504 | 0.00035302 |  | 871.4504 | -0.00028969 |  | 871.6616 | 5.1542e-05 |  | 871.6616 | 5.1542e-05 |  | 861.9611 | 0 |  | 871.4504 | 0.00082566
| 871.9016 | -0.00082848 |  | 871.9016 | -0.00082848 |  | 871.6904 | -0.0015053 |  |  |  |  | 871.9016 | -0.00098126 |  | 871.6904 | -0.0013998 |  | 871.6904 | -0.0026394 |  | 871.9016 | -0.00034922 |  | 871.9016 | -0.00034922 |  | 862.1989 | 0 |  | 871.6903 | -0.00122
| 872.1417 | 0.0007186 |  | 872.1417 | 0.0007186 |  | 871.9303 | 0.00029402 |  |  |  |  | 872.1417 | -0.00016739 |  | 871.9303 | -0.0012747 |  | 871.9303 | 0.00040337 |  | 872.1417 | 0.0001505 |  | 872.1417 | 0.0001505 |  | 862.4367 | 0 |  | 871.9303 | 0.00093492
| 872.3818 | 0.00020113 |  | 872.3818 | 0.00020113 |  | 872.1702 | -0.0001378 |  |  |  |  | 872.3818 | -0.00050276 |  | 872.1702 | -0.0028297 |  | 872.1702 | -0.0018649 |  | 872.3818 | -0.0005026 |  | 872.3818 | -0.0005026 |  | 862.6746 | 0 |  | 872.1702 | -0.00132
| 872.6219 | 0.00038971 |  | 872.6219 | 0.00038971 |  | 872.4101 | -0.00022599 |  |  |  |  | 872.6219 | 0.00075323 |  | 872.4101 | 0.00090977 |  | 872.4101 | 0.00089109 |  | 872.6219 | 0.00014056 |  | 872.6219 | 0.00014056 |  | 862.9124 | 0 |  | 872.4101 | 0.00084127
| 872.862 | -0.00049777 |  | 872.862 | -0.00049777 |  | 872.6501 | -0.0016052 |  |  |  |  | 872.862 | -0.00041996 |  | 872.6501 | -0.0016285 |  | 872.6501 | -0.0020193 |  | 872.862 | -0.00084891 |  | 872.862 | -0.00084891 |  | 863.1501 | 0 |  | 872.6501 | -0.00149
| 873.1021 | -6.8551e-05 |  | 873.1021 | -6.8551e-05 |  | 872.89 | -0.00025799 |  |  |  |  | 873.1021 | 0.00023672 |  | 872.89 | -0.00076427 |  | 872.89 | 0.00027514 |  | 873.1021 | 0.0005661 |  | 873.1021 | 0.0005661 |  | 863.388 | 0 |  | 872.89 | 0.00072039
| 873.3422 | -0.00037403 |  | 873.3422 | -0.00037403 |  | 873.13 | -0.00046217 |  |  |  |  | 873.3422 | -0.00083286 |  | 873.13 | -0.00034464 |  | 873.13 | -0.0014696 |  | 873.3422 | -0.0001563 |  | 873.3422 | -0.0001563 |  | 863.6259 | 0 |  | 873.13 | -0.00135
| 873.5823 | 0.00061549 |  | 873.5823 | 0.00061549 |  | 873.3699 | -0.00020771 |  |  |  |  | 873.5823 | -0.00049143 |  | 873.3699 | 0.0016619 |  | 873.3699 | 0.00043292 |  | 873.5823 | 0.0010361 |  | 873.5823 | 0.0010361 |  | 863.8637 | 0 |  | 873.3699 | 0.0006694
| 873.8224 | 9.1832e-06 |  | 873.8224 | 9.1832e-06 |  | 873.6099 | -0.0010623 |  |  |  |  | 873.8224 | -0.00017903 |  | 873.6099 | -0.0020968 |  | 873.6099 | -0.0021184 |  | 873.8224 | -0.00021563 |  | 873.8224 | -0.00021563 |  | 864.1016 | 0 |  | 873.6099 | -0.00147
| 874.0626 | 0.00015499 |  | 874.0626 | 0.00015499 |  | 873.8499 | 0.0013865 |  |  |  |  | 874.0626 | -0.00069906 |  | 873.8499 | -0.00014193 |  | 873.8499 | 0.0017846 |  | 874.0626 | 0.00042257 |  | 874.0626 | 0.00042257 |  | 864.3394 | 0 |  | 873.8499 | 0.00059965
| 874.3027 | -0.0011742 |  | 874.3027 | -0.0011742 |  | 874.0898 | -0.00090594 |  |  |  |  | 874.3027 | -0.00066693 |  | 874.0898 | -0.0010862 |  | 874.0898 | -0.0016299 |  | 874.3027 | 0.00019004 |  | 874.3027 | 0.00019004 |  | 864.5773 | 0 |  | 874.0898 | -0.00117
| 874.5428 | 0.00048714 |  | 874.5428 | 0.00048714 |  | 874.3298 | -0.00039321 |  |  |  |  | 874.5428 | 0.00020491 |  | 874.3298 | -2.8736e-05 |  | 874.3298 | 0.00019377 |  | 874.5428 | 0.00040774 |  | 874.5428 | 0.00040774 |  | 864.8152 | 0 |  | 874.3298 | 0.00065242
| 874.783 | -0.00090157 |  | 874.783 | -0.00090157 |  | 874.5698 | -0.0015175 |  |  |  |  | 874.783 | -0.00066019 |  | 874.5698 | -0.0020933 |  | 874.5698 | -0.0013585 |  | 874.783 | -0.00064114 |  | 874.783 | -0.00064114 |  | 865.053 | 0 |  | 874.5698 | -0.00154
| 875.0232 | 0.00018406 |  | 875.0232 | 0.00018406 |  | 874.8098 | -0.00063185 |  |  |  |  | 875.0232 | 0.00011224 |  | 874.8098 | 0.00025018 |  | 874.8098 | 0.00013286 |  | 875.0232 | 0.00063042 |  | 875.0232 | 0.00063042 |  | 865.291 | 0 |  | 874.8098 | 0.0006489
| 875.2634 | -0.00057733 |  | 875.2634 | -0.00057733 |  | 875.0498 | -0.00014583 |  |  |  |  | 875.2634 | -0.00048807 |  | 875.0498 | -0.0028893 |  | 875.0498 | -0.00069458 |  | 875.2634 | -3.262e-05 |  | 875.2634 | -3.262e-05 |  | 865.5289 | 0 |  | 875.0498 | -0.00133
| 875.5035 | 0.00061813 |  | 875.5035 | 0.00061813 |  | 875.2898 | -0.00046543 |  |  |  |  | 875.5035 | -0.00071779 |  | 875.2898 | -0.00028821 |  | 875.2898 | -0.00021636 |  | 875.5035 | 0.00062546 |  | 875.5035 | 0.00062546 |  | 865.7668 | 0 |  | 875.2898 | 0.00075772
| 875.7438 | 0.00087205 |  | 875.7438 | 0.00087205 |  | 875.5299 | -0.00099737 |  |  |  |  | 875.7438 | -0.00032127 |  | 875.5299 | -0.002358 |  | 875.5299 | -0.0021084 |  | 875.7438 | -0.00073514 |  | 875.7438 | -0.00073514 |  | 866.0047 | 0 |  | 875.5299 | -0.00161
| 875.9839 | 0.00070118 |  | 875.9839 | 0.00070118 |  | 875.7699 | 0.00036954 |  |  |  |  | 875.9839 | -0.00021388 |  | 875.7699 | 0.0008655 |  | 875.7699 | 0.00039184 |  | 875.9839 | 0.00069469 |  | 875.9839 | 0.00069469 |  | 866.2426 | 0 |  | 875.7699 | 0.00077354
| 876.2242 | -0.00080191 |  | 876.2242 | -0.00080191 |  | 876.0099 | -0.00088146 |  |  |  |  | 876.2242 | -0.00079736 |  | 876.0099 | -0.0010835 |  | 876.0099 | -0.0021413 |  | 876.2242 | 0.00041762 |  | 876.2242 | 0.00041762 |  | 866.4806 | 0 |  | 876.0099 | -0.0018
| 876.4644 | 0.00096509 |  | 876.4644 | 0.00096509 |  | 876.25 | -0.00033175 |  |  |  |  | 876.4644 | -0.00011551 |  | 876.25 | 0.0013896 |  | 876.25 | 0.00055652 |  | 876.4644 | 0.00050179 |  | 876.4644 | 0.00050179 |  | 866.7185 | 0 |  | 876.25 | 0.00085028
| 876.7046 | -5.9534e-05 |  | 876.7046 | -5.9534e-05 |  | 876.49 | -0.0011997 |  |  |  |  | 876.7046 | -0.00068743 |  | 876.49 | -0.0019226 |  | 876.49 | -0.001533 |  | 876.7046 | -0.00074003 |  | 876.7046 | -0.00074003 |  | 866.9565 | 0 |  | 876.49 | -0.00143
| 876.9448 | 0.00089775 |  | 876.9448 | 0.00089775 |  | 876.7301 | -0.00023681 |  |  |  |  | 876.9448 | -5.5491e-05 |  | 876.7301 | 0.0002236 |  | 876.7301 | 0.0007935 |  | 876.9448 | 0.00066009 |  | 876.9448 | 0.00066009 |  | 867.1944 | 0 |  | 876.7301 | 0.00057282
| 877.1851 | 0.00026338 |  | 877.1851 | 0.00026338 |  | 876.9701 | -0.0011068 |  |  |  |  | 877.1851 | -0.00047522 |  | 876.9701 | -0.0019669 |  | 876.9701 | -0.002942 |  | 877.1851 | -0.00045307 |  | 877.1851 | -0.00045307 |  | 867.4324 | 0 |  | 876.9701 | -0.0014
| 877.4253 | 0.00061908 |  | 877.4253 | 0.00061908 |  | 877.2102 | 0.00012786 |  |  |  |  | 877.4253 | -0.00010517 |  | 877.2102 | 4.3578e-05 |  | 877.2102 | 0.00047024 |  | 877.4253 | 0.00031378 |  | 877.4253 | 0.00031378 |  | 867.6703 | 0 |  | 877.2102 | 0.00103
| 877.6656 | -2.2035e-05 |  | 877.6656 | -2.2035e-05 |  | 877.4503 | -0.000746 |  |  |  |  | 877.6656 | -0.00095079 |  | 877.4503 | -0.0010304 |  | 877.4503 | -0.0016628 |  | 877.6656 | -0.00051248 |  | 877.6656 | -0.00051248 |  | 867.9083 | 0 |  | 877.4502 | -0.00132
| 877.9058 | 0.00059409 |  | 877.9058 | 0.00059409 |  | 877.6903 | -0.00042128 |  |  |  |  | 877.9058 | 0.00049943 |  | 877.6903 | 0.00028523 |  | 877.6903 | 0.00075256 |  | 877.9058 | -0.00022553 |  | 877.9058 | -0.00022553 |  | 868.1464 | 0 |  | 877.6903 | 0.00073955
| 878.1461 | -9.6973e-05 |  | 878.1461 | -9.6973e-05 |  | 877.9304 | 3.3201e-05 |  |  |  |  | 878.1461 | -0.00078346 |  | 877.9304 | -0.0020299 |  | 877.9304 | -0.0010146 |  | 878.1461 | 0.0002841 |  | 878.1461 | 0.0002841 |  | 868.3843 | 0 |  | 877.9304 | -0.00161
| 878.3864 | 0.00053926 |  | 878.3864 | 0.00053926 |  | 878.1705 | 0.00056726 |  |  |  |  | 878.3864 | -6.0958e-05 |  | 878.1705 | -0.0004879 |  | 878.1705 | 0.0017741 |  | 878.3864 | 0.00037308 |  | 878.3864 | 0.00037308 |  | 868.6223 | 0 |  | 878.1705 | 0.00129
| 878.6266 | 0.00010064 |  | 878.6266 | 0.00010064 |  | 878.4106 | -0.00056422 |  |  |  |  | 878.6266 | -0.00046231 |  | 878.4106 | -0.0017289 |  | 878.4106 | -0.0020612 |  | 878.6266 | -0.0005471 |  | 878.6266 | -0.0005471 |  | 868.8604 | 0 |  | 878.4106 | -0.00179
| 878.8669 | 0.00055681 |  | 878.8669 | 0.00055681 |  | 878.6507 | -0.00073357 |  |  |  |  | 878.8669 | 0.00029746 |  | 878.6507 | -0.00058309 |  | 878.6507 | -0.00092733 |  | 878.8669 | 4.1614e-05 |  | 878.8669 | 4.1614e-05 |  | 869.0984 | 0 |  | 878.6507 | 0.00085453
| 879.1072 | -0.00080714 |  | 879.1072 | -0.00080714 |  | 878.8908 | -0.0011953 |  |  |  |  | 879.1072 | -0.00036472 |  | 878.8908 | -0.0026724 |  | 878.8908 | -0.0019885 |  | 879.1072 | -0.00050753 |  | 879.1072 | -0.00050753 |  | 869.3364 | 0 |  | 878.8908 | -0.0017
| 879.3475 | -0.00030606 |  | 879.3475 | -0.00030606 |  | 879.131 | -0.00050822 |  |  |  |  | 879.3475 | -0.0004005 |  | 879.131 | -0.00089355 |  | 879.131 | 0.00059204 |  | 879.3475 | 5.6481e-05 |  | 879.3475 | 5.6481e-05 |  | 869.5745 | 0 |  | 879.131 | 0.00076666
| 879.5879 | -0.00075071 |  | 879.5879 | -0.00075071 |  | 879.3711 | -0.00092813 |  |  |  |  | 879.5879 | -0.00061259 |  | 879.3711 | -0.0010594 |  | 879.3711 | -0.002237 |  | 879.5879 | -0.00040367 |  | 879.5879 | -0.00040367 |  | 869.8125 | 0 |  | 879.3711 | -0.00175
| 879.8282 | 0.0014309 |  | 879.8282 | 0.0014309 |  | 879.6112 | -0.00083619 |  |  |  |  | 879.8282 | -0.0003542 |  | 879.6112 | -0.00029364 |  | 879.6112 | -9.0248e-05 |  | 879.8282 | 0.00043746 |  | 879.8282 | 0.00043746 |  | 870.0505 | 0 |  | 879.6112 | 0.00116
| 880.0685 | -0.00013101 |  | 880.0685 | -0.00013101 |  | 879.8514 | -0.00014717 |  |  |  |  | 880.0685 | -9.0537e-05 |  | 879.8514 | -0.0024696 |  | 879.8514 | -0.0020906 |  | 880.0685 | -0.00015128 |  | 880.0685 | -0.00015128 |  | 870.2886 | 0 |  | 879.8514 | -0.00171
| 880.3088 | 0.00050142 |  | 880.3088 | 0.00050142 |  | 880.0915 | 0.00039784 |  |  |  |  | 880.3088 | 0.00011512 |  | 880.0915 | 0.00073075 |  | 880.0915 | 0.0010369 |  | 880.3088 | -0.00014141 |  | 880.3088 | -0.00014141 |  | 870.5267 | 0 |  | 880.0915 | 0.00085362
| 880.5492 | 0.0001555 |  | 880.5492 | 0.0001555 |  | 880.3317 | -0.0010704 |  |  |  |  | 880.5492 | -0.00048438 |  | 880.3317 | -0.0025017 |  | 880.3317 | -0.0012722 |  | 880.5492 | -0.00022061 |  | 880.5492 | -0.00022061 |  | 870.7648 | 0 |  | 880.3317 | -0.00173
| 880.7896 | 4.5359e-05 |  | 880.7896 | 4.5359e-05 |  | 880.5718 | -0.00079968 |  |  |  |  | 880.7896 | -0.00011934 |  | 880.5718 | -0.0024843 |  | 880.5718 | -0.0026805 |  | 880.7896 | 0.00018512 |  | 880.7896 | 0.00018512 |  | 871.0028 | 0 |  | 880.5718 | -0.00147
| 881.0299 | 0.0011966 |  | 881.0299 | 0.0011966 |  | 880.812 | 0.00021107 |  |  |  |  | 881.0299 | 0.00014014 |  | 880.812 | 0.0013227 |  | 880.812 | 0.0011126 |  | 881.0299 | 0.00023456 |  | 881.0299 | 0.00023456 |  | 871.2409 | 0 |  | 880.812 | 0.00111
| 881.2703 | 0.00045943 |  | 881.2703 | 0.00045943 |  | 881.0522 | -0.0011486 |  |  |  |  | 881.2703 | -0.00024879 |  | 881.0522 | -0.002897 |  | 881.0522 | -0.0019644 |  | 881.2703 | -0.00036404 |  | 881.2703 | -0.00036404 |  | 871.479 | 0 |  | 881.0522 | -0.00175
| 881.5107 | 0.0010061 |  | 881.5107 | 0.0010061 |  | 881.2923 | -0.00037674 |  |  |  |  | 881.5107 | 0.00032319 |  | 881.2923 | -0.00096882 |  | 881.2923 | 0.00057409 |  | 881.5107 | -0.00024532 |  | 881.5107 | -0.00024532 |  | 871.7171 | 0 |  | 881.2923 | 0.00102
| 881.751 | 0.00017349 |  | 881.751 | 0.00017349 |  | 881.5325 | -0.00059212 |  |  |  |  | 881.751 | -0.00070847 |  | 881.5325 | -0.0031375 |  | 881.5325 | -0.0014728 |  | 881.751 | 5.1524e-05 |  | 881.751 | 5.1524e-05 |  | 871.9553 | 0 |  | 881.5325 | -0.0018
| 881.9915 | 0.00092898 |  | 881.9915 | 0.00092898 |  | 881.7727 | 0.00056614 |  |  |  |  | 881.9915 | 0.0006109 |  | 881.7727 | 0.00046659 |  | 881.7727 | 0.0021437 |  | 881.9915 | 0.00065506 |  | 881.9915 | 0.00065506 |  | 872.1934 | 0 |  | 881.7727 | 0.00123
| 882.2318 | -0.00039224 |  | 882.2318 | -0.00039224 |  | 882.0129 | -0.0013377 |  |  |  |  | 882.2318 | -0.00066366 |  | 882.0129 | -0.0015189 |  | 882.0129 | -0.0016051 |  | 882.2318 | -0.00058172 |  | 882.2318 | -0.00058172 |  | 872.4315 | 0 |  | 882.0129 | -0.00174
| 882.4722 | 0.00058821 |  | 882.4722 | 0.00058821 |  | 882.2531 | 0.00041112 |  |  |  |  | 882.4722 | 0.00018248 |  | 882.2531 | 0.0009611 |  | 882.2531 | 0.0010441 |  | 882.4722 | 0.00050666 |  | 882.4722 | 0.00050666 |  | 872.6696 | 0 |  | 882.2531 | 0.0011
| 882.7126 | 2.4457e-05 |  | 882.7126 | 2.4457e-05 |  | 882.4933 | -0.00070035 |  |  |  |  | 882.7126 | -0.0010793 |  | 882.4933 | -0.002506 |  | 882.4933 | -0.001342 |  | 882.7126 | 0.00010595 |  | 882.7126 | 0.00010595 |  | 872.9078 | 0 |  | 882.4933 | -0.00166
| 882.9531 | 0.00029898 |  | 882.9531 | 0.00029898 |  | 882.7336 | -0.00057689 |  |  |  |  | 882.9531 | 4.9212e-05 |  | 882.7336 | 0.00052502 |  | 882.7336 | 0.00012637 |  | 882.9531 | 0.0008382 |  | 882.9531 | 0.0008382 |  | 873.1459 | 0 |  | 882.7336 | 0.00023249
| 883.1935 | -0.00096131 |  | 883.1935 | -0.00096131 |  | 882.9738 | -0.00071426 |  |  |  |  | 883.1935 | -0.00053654 |  | 882.9738 | -0.0014018 |  | 882.9738 | -0.002004 |  | 883.1935 | -0.00026511 |  | 883.1935 | -0.00026511 |  | 873.3841 | 0 |  | 882.9738 | -0.00187
| 883.4339 | -9.339e-06 |  | 883.4339 | -9.339e-06 |  | 883.214 | -6.4598e-05 |  |  |  |  | 883.4339 | 0.00013593 |  | 883.214 | 0.0024429 |  | 883.214 | 0.00075002 |  | 883.4339 | -6.2257e-05 |  | 883.4339 | -6.2257e-05 |  | 873.6223 | 0 |  | 883.214 | 0.00090402
| 883.6744 | -0.00052555 |  | 883.6744 | -0.00052555 |  | 883.4543 | -0.0016487 |  |  |  |  | 883.6744 | -0.00088925 |  | 883.4543 | -0.0010132 |  | 883.4543 | -0.002904 |  | 883.6744 | -0.0010963 |  | 883.6744 | -0.0010963 |  | 873.8604 | 0 |  | 883.4543 | -0.00156
| 883.9148 | 0.00052597 |  | 883.9148 | 0.00052597 |  | 883.6945 | 0.0004777 |  |  |  |  | 883.9148 | -4.3745e-05 |  | 883.6945 | 0.00077678 |  | 883.6945 | 0.00067738 |  | 883.9148 | 0.00012578 |  | 883.9148 | 0.00012578 |  | 874.0986 | 0 |  | 883.6945 | 0.00131
| 884.1553 | -0.0005427 |  | 884.1553 | -0.0005427 |  | 883.9348 | -0.00058008 |  |  |  |  | 884.1553 | -0.00031326 |  | 883.9348 | -0.0021584 |  | 883.9348 | -0.0016666 |  | 884.1553 | -0.00033934 |  | 884.1553 | -0.00033934 |  | 874.3368 | 0 |  | 883.9348 | -0.00176
| 884.3958 | 0.00044293 |  | 884.3958 | 0.00044293 |  | 884.175 | -0.00011891 |  |  |  |  | 884.3958 | 1.09e-05 |  | 884.175 | 0.00025984 |  | 884.175 | 0.00019929 |  | 884.3958 | 0.00014548 |  | 884.3958 | 0.00014548 |  | 874.575 | 0 |  | 884.175 | 0.00096246
| 884.6362 | -0.0002707 |  | 884.6362 | -0.0002707 |  | 884.4153 | -0.00080449 |  |  |  |  | 884.6362 | -0.00032417 |  | 884.4153 | -0.002428 |  | 884.4153 | -0.0015055 |  | 884.6362 | -0.00039382 |  | 884.6362 | -0.00039382 |  | 874.8132 | 0 |  | 884.4153 | -0.00188
| 884.8767 | -0.0003111 |  | 884.8767 | -0.0003111 |  | 884.6556 | 0.00036886 |  |  |  |  | 884.8767 | 7.6967e-05 |  | 884.6556 | 0.0015821 |  | 884.6556 | 0.0012643 |  | 884.8767 | 0.00033351 |  | 884.8767 | 0.00033351 |  | 875.0515 | 0 |  | 884.6556 | 0.00131
| 885.1172 | -0.00037349 |  | 885.1172 | -0.00037349 |  | 884.8958 | -0.00042356 |  |  |  |  | 885.1172 | -0.00060082 |  | 884.8958 | -0.002725 |  | 884.8958 | -0.0012848 |  | 885.1172 | -0.0010072 |  | 885.1172 | -0.0010072 |  | 875.2897 | 0 |  | 884.8958 | -0.0017
| 885.3577 | 0.0012614 |  | 885.3577 | 0.0012614 |  | 885.1361 | 0.00081387 |  |  |  |  | 885.3577 | -0.00073116 |  | 885.1361 | 0.00048945 |  | 885.1361 | 0.0021088 |  | 885.3577 | 0.00061553 |  | 885.3577 | 0.00061553 |  | 875.5279 | 0 |  | 885.1361 | 0.00087411
| 885.5982 | -0.00031866 |  | 885.5982 | -0.00031866 |  | 885.3764 | -0.00077138 |  |  |  |  | 885.5982 | -7.6353e-05 |  | 885.3764 | -0.0014568 |  | 885.3764 | -0.0022924 |  | 885.5982 | -0.00011172 |  | 885.5982 | -0.00011172 |  | 875.7661 | 0 |  | 885.3764 | -0.00161
| 885.8387 | 6.7971e-05 |  | 885.8387 | 6.7971e-05 |  | 885.6167 | 0.00072941 |  |  |  |  | 885.8387 | -0.00037043 |  | 885.6167 | 0.00075176 |  | 885.6167 | 0.0023819 |  | 885.8387 | 0.00057099 |  | 885.8387 | 0.00057099 |  | 876.0044 | 0 |  | 885.6167 | 0.0011
| 886.0792 | -0.00042209 |  | 886.0792 | -0.00042209 |  | 885.857 | 0.00026536 |  |  |  |  | 886.0792 | -0.00087796 |  | 885.857 | -0.0036156 |  | 885.857 | -0.00059666 |  | 886.0792 | -0.0003393 |  | 886.0792 | -0.0003393 |  | 876.2426 | 0 |  | 885.857 | -0.00177
| 886.3198 | 0.00053648 |  | 886.3198 | 0.00053648 |  | 886.0973 | -0.00044595 |  |  |  |  | 886.3198 | -0.00048701 |  | 886.0973 | 0.00035762 |  | 886.0973 | 0.00078546 |  | 886.3198 | 0.00064526 |  | 886.3198 | 0.00064526 |  | 876.4809 | 0 |  | 886.0973 | 0.00067844
| 886.5603 | 0.00037199 |  | 886.5603 | 0.00037199 |  | 886.3377 | -0.0014684 |  |  |  |  | 886.5603 | -0.0011511 |  | 886.3377 | -0.0024784 |  | 886.3377 | -0.0030745 |  | 886.5603 | -0.00033929 |  | 886.5603 | -0.00033929 |  | 876.7192 | 0 |  | 886.3377 | -0.00212
| 886.8008 | 0.0003347 |  | 886.8008 | 0.0003347 |  | 886.578 | -0.00052066 |  |  |  |  | 886.8008 | 0.0004702 |  | 886.578 | -3.9181e-05 |  | 886.578 | -8.6729e-05 |  | 886.8008 | -0.00013655 |  | 886.8008 | -0.00013655 |  | 876.9575 | 0 |  | 886.578 | 0.00085752
| 887.0414 | 0.00018137 |  | 887.0414 | 0.00018137 |  | 886.8183 | -0.0010314 |  |  |  |  | 887.0414 | -0.00063216 |  | 886.8183 | -0.0045095 |  | 886.8183 | -0.0031461 |  | 887.0414 | -0.00040861 |  | 887.0414 | -0.00040861 |  | 877.1957 | 0 |  | 886.8183 | -0.00182
| 887.2819 | 0.00099934 |  | 887.2819 | 0.00099934 |  | 887.0587 | 0.00015063 |  |  |  |  | 887.2819 | -0.00037134 |  | 887.0587 | 0.0017099 |  | 887.0587 | 0.00063298 |  | 887.2819 | 0.00033346 |  | 887.2819 | 0.00033346 |  | 877.434 | 0 |  | 887.0587 | 0.00089781
| 887.5225 | -0.00019852 |  | 887.5225 | -0.00019852 |  | 887.299 | -0.0011451 |  |  |  |  | 887.5225 | -0.0011241 |  | 887.299 | -0.002671 |  | 887.299 | -0.0021202 |  | 887.5225 | -0.00037398 |  | 887.5225 | -0.00037398 |  | 877.6723 | 0 |  | 887.299 | -0.00161
| 887.7631 | 0.00071052 |  | 887.7631 | 0.00071052 |  | 887.5394 | -0.00051503 |  |  |  |  | 887.7631 | -0.00010525 |  | 887.5394 | -0.00054554 |  | 887.5394 | 0.0010384 |  | 887.7631 | 0.00015042 |  | 887.7631 | 0.00015042 |  | 877.9106 | 0 |  | 887.5394 | 0.00126
| 888.0037 | -0.0001005 |  | 888.0037 | -0.0001005 |  | 887.7797 | -0.0005014 |  |  |  |  | 888.0037 | -0.00031613 |  | 887.7797 | -0.0030724 |  | 887.7797 | -0.0024309 |  | 888.0037 | 0.000383 |  | 888.0037 | 0.000383 |  | 878.1489 | 0 |  | 887.7797 | -0.00178
| 888.2443 | 0.00079024 |  | 888.2443 | 0.00079024 |  | 888.0201 | -0.0016883 |  |  |  |  | 888.2443 | -0.00045582 |  | 888.0201 | 0.0020629 |  | 888.0201 | 0.00045038 |  | 888.2443 | 0.0007887 |  | 888.2443 | 0.0007887 |  | 878.3873 | 0 |  | 888.0201 | 0.00095358
| 888.4849 | -0.00050143 |  | 888.4849 | -0.00050143 |  | 888.2605 | -0.00035904 |  |  |  |  | 888.4849 | -0.00050337 |  | 888.2605 | -0.0023248 |  | 888.2605 | -0.0020699 |  | 888.4849 | -0.00035914 |  | 888.4849 | -0.00035914 |  | 878.6256 | 0 |  | 888.2604 | -0.00166
| 888.7255 | 0.00085274 |  | 888.7255 | 0.00085274 |  | 888.5008 | -0.00022801 |  |  |  |  | 888.7255 | -8.2259e-05 |  | 888.5008 | 0.001274 |  | 888.5008 | -6.9129e-05 |  | 888.7255 | 0.00048692 |  | 888.7255 | 0.00048692 |  | 878.864 | 0 |  | 888.5008 | 0.0007863
| 888.9661 | 0.0005403 |  | 888.9661 | 0.0005403 |  | 888.7412 | -0.0010503 |  |  |  |  | 888.9661 | -0.00046869 |  | 888.7412 | -0.0034288 |  | 888.7412 | -0.0021637 |  | 888.9661 | -0.00040856 |  | 888.9661 | -0.00040856 |  | 879.1023 | 0 |  | 888.7412 | -0.00208
| 889.2067 | 0.00083455 |  | 889.2067 | 0.00083455 |  | 888.9816 | -0.00069981 |  |  |  |  | 889.2067 | 0.00091209 |  | 888.9816 | -0.00026783 |  | 888.9816 | 0.00061437 |  | 889.2067 | 0.00035827 |  | 889.2067 | 0.00035827 |  | 879.3406 | 0 |  | 888.9816 | 0.00073305
| 889.4473 | -0.00044445 |  | 889.4473 | -0.00044445 |  | 889.222 | -0.00035105 |  |  |  |  | 889.4473 | -0.0011224 |  | 889.222 | -0.0026102 |  | 889.222 | -0.0016861 |  | 889.4473 | -9.1951e-05 |  | 889.4473 | -9.1951e-05 |  | 879.579 | 0 |  | 889.222 | -0.00189
| 889.6879 | 1.4503e-05 |  | 889.6879 | 1.4503e-05 |  | 889.4624 | 0.00010192 |  |  |  |  | 889.6879 | -0.00017192 |  | 889.4624 | 7.7838e-05 |  | 889.4624 | -1.1024e-05 |  | 889.6879 | 0.00059578 |  | 889.6879 | 0.00059578 |  | 879.8174 | 0 |  | 889.4624 | 0.00081929
| 889.9286 | -0.00039218 |  | 889.9286 | -0.00039218 |  | 889.7028 | -0.00058204 |  |  |  |  | 889.9286 | -0.00022803 |  | 889.7028 | -0.0028366 |  | 889.7028 | -0.0011773 |  | 889.9286 | -0.00065596 |  | 889.9286 | -0.00065596 |  | 880.0557 | 0 |  | 889.7028 | -0.0016
| 890.1693 | -0.00034809 |  | 890.1693 | -0.00034809 |  | 889.9432 | -0.00072544 |  |  |  |  | 890.1693 | -0.00062677 |  | 889.9432 | 4.1967e-05 |  | 889.9432 | -0.00039789 |  | 890.1693 | 0.00096187 |  | 890.1693 | 0.00096187 |  | 880.2941 | 0 |  | 889.9432 | 0.00113
| 890.4099 | -0.00077309 |  | 890.4099 | -0.00077309 |  | 890.1837 | -0.00016115 |  |  |  |  | 890.4099 | -0.00078805 |  | 890.1837 | -0.0011269 |  | 890.1837 | -0.0018238 |  | 890.4099 | -6.7221e-05 |  | 890.4099 | -6.7221e-05 |  | 880.5325 | 0 |  | 890.1837 | -0.00194
| 890.6506 | 0.00044942 |  | 890.6506 | 0.00044942 |  | 890.4241 | -0.00013596 |  |  |  |  | 890.6506 | -9.6224e-05 |  | 890.4241 | 8.4025e-05 |  | 890.4241 | 0.0014933 |  | 890.6506 | 0.00020485 |  | 890.6506 | 0.00020485 |  | 880.7709 | 0 |  | 890.4241 | 0.00078148
| 890.8912 | -0.00037219 |  | 890.8912 | -0.00037219 |  | 890.6645 | -0.00067714 |  |  |  |  | 890.8912 | -0.00078813 |  | 890.6645 | -0.0034681 |  | 890.6645 | -0.0022048 |  | 890.8912 | -0.00010182 |  | 890.8912 | -0.00010182 |  | 881.0093 | 0 |  | 890.6645 | -0.00205
| 891.1319 | 0.00081452 |  | 891.1319 | 0.00081452 |  | 890.905 | -0.00096595 |  |  |  |  | 891.1319 | 0.00010888 |  | 890.905 | -0.00067986 |  | 890.905 | -0.00061739 |  | 891.1319 | 0.00081839 |  | 891.1319 | 0.00081839 |  | 881.2477 | 0 |  | 890.905 | 0.00070264
| 891.3726 | 0.00015563 |  | 891.3726 | 0.00015563 |  | 891.1454 | -0.0006547 |  |  |  |  | 891.3726 | -7.913e-05 |  | 891.1454 | -0.0039202 |  | 891.1454 | -0.0025785 |  | 891.3726 | -0.00074504 |  | 891.3726 | -0.00074504 |  | 881.4861 | 0 |  | 891.1454 | -0.00151
| 891.6133 | 0.0015925 |  | 891.6133 | 0.0015925 |  | 891.3859 | 0.00018897 |  |  |  |  | 891.6133 | -0.00022168 |  | 891.3859 | 0.0006146 |  | 891.3859 | 0.00035276 |  | 891.6133 | 6.9727e-06 |  | 891.6133 | 6.9727e-06 |  | 881.7246 | 0 |  | 891.3859 | 0.0011
| 891.854 | 8.4738e-05 |  | 891.854 | 8.4738e-05 |  | 891.6263 | -0.0012007 |  |  |  |  | 891.854 | -0.00048154 |  | 891.6263 | -0.00465 |  | 891.6263 | -0.0028808 |  | 891.854 | -0.00070541 |  | 891.854 | -0.00070541 |  | 881.963 | 0 |  | 891.6263 | -0.00215
| 892.0947 | 0.00016707 |  | 892.0947 | 0.00016707 |  | 891.8668 | 0.00015278 |  |  |  |  | 892.0947 | 0.00017384 |  | 891.8668 | 0.00090425 |  | 891.8668 | 0.0013496 |  | 892.0947 | 0.00024449 |  | 892.0947 | 0.00024449 |  | 882.2015 | 0 |  | 891.8668 | 0.001
| 892.3354 | -0.00040568 |  | 892.3354 | -0.00040568 |  | 892.1073 | -0.0018795 |  |  |  |  | 892.3354 | -0.00045764 |  | 892.1073 | -0.0018585 |  | 892.1073 | -0.0027553 |  | 892.3354 | -0.00022555 |  | 892.3354 | -0.00022555 |  | 882.4399 | 0 |  | 892.1073 | -0.00232
| 892.5761 | 0.00090726 |  | 892.5761 | 0.00090726 |  | 892.3478 | -0.00037997 |  |  |  |  | 892.5761 | -0.00021234 |  | 892.3478 | 0.0013028 |  | 892.3478 | -0.00013254 |  | 892.5761 | 0.00026921 |  | 892.5761 | 0.00026921 |  | 882.6784 | 0 |  | 892.3478 | 0.00084284
| 892.8168 | -0.00014483 |  | 892.8168 | -0.00014483 |  | 892.5883 | -0.00066721 |  |  |  |  | 892.8168 | -0.00033795 |  | 892.5883 | -0.0024937 |  | 892.5883 | -0.0022319 |  | 892.8168 | -0.00019582 |  | 892.8168 | -0.00019582 |  | 882.9169 | 0 |  | 892.5883 | -0.00166
| 893.0576 | 0.0001803 |  | 893.0576 | 0.0001803 |  | 892.8288 | 0.00010076 |  |  |  |  | 893.0576 | 0.00026765 |  | 892.8288 | 0.00052151 |  | 892.8288 | 0.0015229 |  | 893.0576 | 1.6863e-05 |  | 893.0576 | 1.6863e-05 |  | 883.1553 | 0 |  | 892.8288 | 0.00122
| 893.2983 | -0.00051747 |  | 893.2983 | -0.00051747 |  | 893.0693 | -0.000303 |  |  |  |  | 893.2983 | -0.00066693 |  | 893.0693 | -0.003611 |  | 893.0693 | -0.0018302 |  | 893.2983 | -7.71e-05 |  | 893.2983 | -7.71e-05 |  | 883.3939 | 0 |  | 893.0693 | -0.00214
| 893.5391 | 0.00011861 |  | 893.5391 | 0.00011861 |  | 893.3098 | 1.1395e-05 |  |  |  |  | 893.5391 | -8.9544e-05 |  | 893.3098 | 0.0011192 |  | 893.3098 | -0.0004893 |  | 893.5391 | 0.00061552 |  | 893.5391 | 0.00061552 |  | 883.6323 | 0 |  | 893.3098 | 0.0011
| 893.7798 | -0.0010972 |  | 893.7798 | -0.0010972 |  | 893.5503 | -0.00055735 |  |  |  |  | 893.7798 | -0.00012809 |  | 893.5503 | -0.0024157 |  | 893.5503 | -0.0019499 |  | 893.7798 | 0.00053145 |  | 893.7798 | 0.00053145 |  | 883.8708 | 0 |  | 893.5503 | -0.00169
| 894.0206 | 0.00011062 |  | 894.0206 | 0.00011062 |  | 893.7908 | -0.00015612 |  |  |  |  | 894.0206 | 0.0002776 |  | 893.7908 | 0.00088542 |  | 893.7908 | 0.00074648 |  | 894.0206 | 0.00047701 |  | 894.0206 | 0.00047701 |  | 884.1093 | 0 |  | 893.7908 | 0.00102
| 894.2614 | -0.00080788 |  | 894.2614 | -0.00080788 |  | 894.0313 | -0.00019919 |  |  |  |  | 894.2614 | -0.00028865 |  | 894.0313 | -0.0029188 |  | 894.0313 | -0.0018967 |  | 894.2614 | -0.00056696 |  | 894.2614 | -0.00056696 |  | 884.3478 | 0 |  | 894.0313 | -0.00183
| 894.5022 | 0.00031226 |  | 894.5022 | 0.00031226 |  | 894.2719 | 0.00025559 |  |  |  |  | 894.5022 | -5.5036e-05 |  | 894.2719 | 0.00099149 |  | 894.2719 | 0.00094499 |  | 894.5022 | -0.00016121 |  | 894.5022 | -0.00016121 |  | 884.5864 | 0 |  | 894.2719 | 0.00114
| 894.743 | -0.00085357 |  | 894.743 | -0.00085357 |  | 894.5124 | -0.0011261 |  |  |  |  | 894.743 | -0.00095532 |  | 894.5124 | -0.0027898 |  | 894.5124 | -0.0031756 |  | 894.743 | -0.00064606 |  | 894.743 | -0.00064606 |  | 884.8249 | 0 |  | 894.5124 | -0.00204
| 894.9838 | 0.00060774 |  | 894.9838 | 0.00060774 |  | 894.753 | -0.0010397 |  |  |  |  | 894.9838 | -2.1672e-05 |  | 894.753 | 0.00098263 |  | 894.753 | 0.0011278 |  | 894.9838 | 0.00079366 |  | 894.9838 | 0.00079366 |  | 885.0634 | 0 |  | 894.753 | 0.0008178
| 895.2246 | -0.00057777 |  | 895.2246 | -0.00057777 |  | 894.9935 | -6.6521e-05 |  |  |  |  | 895.2246 | -0.0011248 |  | 894.9935 | -0.0020976 |  | 894.9935 | -0.0016246 |  | 895.2246 | 6.1448e-05 |  | 895.2246 | 6.1448e-05 |  | 885.302 | 0 |  | 894.9935 | -0.00178
| 895.4654 | 0.00033895 |  | 895.4654 | 0.00033895 |  | 895.2341 | 0.00030333 |  |  |  |  | 895.4654 | 0.00039488 |  | 895.2341 | -0.00063475 |  | 895.2341 | -0.00016518 |  | 895.4654 | 0.00024939 |  | 895.4654 | 0.00024939 |  | 885.5405 | 0 |  | 895.2341 | 0.00091461
| 895.7062 | -6.6974e-05 |  | 895.7062 | -6.6974e-05 |  | 895.4746 | -0.0012289 |  |  |  |  | 895.7062 | -0.00099079 |  | 895.4746 | -0.0021288 |  | 895.4746 | -0.0024317 |  | 895.7062 | -0.00087856 |  | 895.7062 | -0.00087856 |  | 885.7791 | 0 |  | 895.4746 | -0.00239
| 895.947 | 0.00080879 |  | 895.947 | 0.00080879 |  | 895.7152 | 0.00020434 |  |  |  |  | 895.947 | -0.0001632 |  | 895.7152 | 0.0013704 |  | 895.7152 | 0.0011714 |  | 895.947 | 0.00031376 |  | 895.947 | 0.00031376 |  | 886.0177 | 0 |  | 895.7152 | 0.00123
| 896.1879 | 0.00027519 |  | 896.1879 | 0.00027519 |  | 895.9558 | -0.0014424 |  |  |  |  | 896.1879 | -0.00088021 |  | 895.9558 | -0.0017969 |  | 895.9558 | -0.0023951 |  | 896.1879 | 6.6355e-05 |  | 896.1879 | 6.6355e-05 |  | 886.2562 | 0 |  | 895.9558 | -0.00208
| 896.4287 | -6.958e-06 |  | 896.4287 | -6.958e-06 |  | 896.1964 | -0.00028868 |  |  |  |  | 896.4287 | 0.00029785 |  | 896.1964 | 0.0012687 |  | 896.1964 | -0.00052469 |  | 896.4287 | 0.00056109 |  | 896.4287 | 0.00056109 |  | 886.4948 | 0 |  | 896.1964 | 0.0007305
| 896.6696 | -0.00099374 |  | 896.6696 | -0.00099374 |  | 896.437 | -0.00044443 |  |  |  |  | 896.6696 | -0.00071072 |  | 896.437 | -0.0018186 |  | 896.437 | -0.0020015 |  | 896.6696 | -0.00036897 |  | 896.6696 | -0.00036897 |  | 886.7334 | 0 |  | 896.437 | -0.00178
| 896.9104 | 0.00028539 |  | 896.9104 | 0.00028539 |  | 896.6776 | 6.4318e-05 |  |  |  |  | 896.9104 | -0.0002728 |  | 896.6776 | 0.0014173 |  | 896.6776 | 0.00045634 |  | 896.9104 | 0.00019009 |  | 896.9104 | 0.00019009 |  | 886.972 | 0 |  | 896.6776 | 0.00136
| 897.1513 | -0.00064391 |  | 897.1513 | -0.00064391 |  | 896.9182 | -0.00089415 |  |  |  |  | 897.1513 | -0.00078701 |  | 896.9182 | -0.0015097 |  | 896.9182 | -0.0018446 |  | 897.1513 | -0.00035417 |  | 897.1513 | -0.00035417 |  | 887.2106 | 0 |  | 896.9182 | -0.00211
| 897.3922 | 0.00043588 |  | 897.3922 | 0.00043588 |  | 897.1588 | -0.00032969 |  |  |  |  | 897.3922 | 8.3092e-06 |  | 897.1588 | 0.00025381 |  | 897.1588 | 0.00049799 |  | 897.3922 | -9.1917e-05 |  | 897.3922 | -9.1917e-05 |  | 887.4492 | 0 |  | 897.1588 | 0.00118
| 897.6331 | -0.0008281 |  | 897.6331 | -0.0008281 |  | 897.3994 | -0.0014012 |  |  |  |  | 897.6331 | -0.00074315 |  | 897.3994 | -0.0037542 |  | 897.3994 | -0.0026871 |  | 897.6331 | -0.00046796 |  | 897.6331 | -0.00046796 |  | 887.6879 | 0 |  | 897.3994 | -0.00248
| 897.874 | -0.00021602 |  | 897.874 | -0.00021602 |  | 897.64 | 0.00020493 |  |  |  |  | 897.874 | -1.992e-06 |  | 897.64 | -0.0006267 |  | 897.64 | 0.00078902 |  | 897.874 | 0.00066005 |  | 897.874 | 0.00066005 |  | 887.9265 | 0 |  | 897.64 | 0.00112
| 898.1148 | -0.00073081 |  | 898.1148 | -0.00073081 |  | 897.8806 | -0.0007792 |  |  |  |  | 898.1148 | -0.00052886 |  | 897.8806 | -0.0022053 |  | 897.8806 | -0.0023259 |  | 898.1148 | -0.00028489 |  | 898.1148 | -0.00028489 |  | 888.1652 | 0 |  | 897.8806 | -0.00207
| 898.3557 | -0.00046145 |  | 898.3557 | -0.00046145 |  | 898.1213 | -0.00016134 |  |  |  |  | 898.3557 | -0.00045807 |  | 898.1213 | 0.00038444 |  | 898.1213 | 0.00091785 |  | 898.3557 | -0.00014636 |  | 898.3557 | -0.00014636 |  | 888.4038 | 0 |  | 898.1213 | 0.00072404
| 898.5966 | -0.00040405 |  | 898.5966 | -0.00040405 |  | 898.3619 | -0.00014119 |  |  |  |  | 898.5966 | -0.00037307 |  | 898.3619 | -0.0034382 |  | 898.3619 | -0.0030733 |  | 898.5966 | -0.00074495 |  | 898.5966 | -0.00074495 |  | 888.6425 | 0 |  | 898.3619 | -0.00199
| 898.8376 | 0.00075737 |  | 898.8376 | 0.00075737 |  | 898.6026 | -0.00086596 |  |  |  |  | 898.8376 | 0.00060095 |  | 898.6026 | -0.0013852 |  | 898.6026 | 0.00085925 |  | 898.8376 | 0.00034343 |  | 898.8376 | 0.00034343 |  | 888.8811 | 0 |  | 898.6026 | 0.00111
| 899.0785 | -0.00050747 |  | 899.0785 | -0.00050747 |  | 898.8432 | -0.0013298 |  |  |  |  | 899.0785 | -0.00046865 |  | 898.8432 | -0.0025863 |  | 898.8432 | -0.0032865 |  | 899.0785 | 0.00021479 |  | 899.0785 | 0.00021479 |  | 889.1198 | 0 |  | 898.8432 | -0.00232
| 899.3194 | 0.0013865 |  | 899.3194 | 0.0013865 |  | 899.0839 | -3.2941e-05 |  |  |  |  | 899.3194 | 0.0003661 |  | 899.0839 | -0.00033681 |  | 899.0839 | 0.0010797 |  | 899.3194 | 0.00067493 |  | 899.3194 | 0.00067493 |  | 889.3585 | 0 |  | 899.0839 | 0.00121
| 899.5604 | -0.0006794 |  | 899.5604 | -0.0006794 |  | 899.3246 | -0.00097332 |  |  |  |  | 899.5604 | -0.00063236 |  | 899.3246 | -0.0024774 |  | 899.3246 | -0.0024903 |  | 899.5604 | -0.0009528 |  | 899.5604 | -0.0009528 |  | 889.5971 | 0 |  | 899.3246 | -0.00205
| 899.8013 | 0.0011084 |  | 899.8013 | 0.0011084 |  | 899.5652 | 0.00021636 |  |  |  |  | 899.8013 | 0.0005082 |  | 899.5652 | -2.7785e-05 |  | 899.5652 | 0.0016677 |  | 899.8013 | 0.00097173 |  | 899.8013 | 0.00097173 |  | 889.8358 | 0 |  | 899.5652 | 0.00105
| 900.0422 | -0.00047067 |  | 900.0422 | -0.00047067 |  | 899.8059 | -0.00082682 |  |  |  |  | 900.0422 | -0.0007622 |  | 899.8059 | -0.0027416 |  | 899.8059 | -0.0019362 |  | 900.0422 | -0.00021068 |  | 900.0422 | -0.00021068 |  | 890.0745 | 0 |  | 899.8059 | -0.00199
| 900.2832 | 0.00062724 |  | 900.2832 | 0.00062724 |  | 900.0466 | -0.0001556 |  |  |  |  | 900.2832 | -7.4501e-05 |  | 900.0466 | 0.0017902 |  | 900.0466 | 0.00090893 |  | 900.2832 | -2.8814e-06 |  | 900.2832 | -2.8814e-06 |  | 890.3132 | 0 |  | 900.0466 | 0.00129
| 900.5242 | -0.00039212 |  | 900.5242 | -0.00039212 |  | 900.2873 | -0.00039617 |  |  |  |  | 900.5242 | -0.00077865 |  | 900.2873 | -0.0032417 |  | 900.2873 | -0.0024969 |  | 900.5242 | -0.00032944 |  | 900.5242 | -0.00032944 |  | 890.5519 | 0 |  | 900.2873 | -0.00209
| 900.7651 | -0.00013544 |  | 900.7651 | -0.00013544 |  | 900.528 | -0.00020316 |  |  |  |  | 900.7651 | -0.00018824 |  | 900.528 | 0.00075867 |  | 900.528 | 0.00069954 |  | 900.7651 | 0.00039294 |  | 900.7651 | 0.00039294 |  | 890.7906 | 0 |  | 900.528 | 0.00095186
| 901.0062 | -0.0003782 |  | 901.0062 | -0.0003782 |  | 900.7687 | -0.0015655 |  |  |  |  | 901.0062 | -0.00067198 |  | 900.7687 | -0.0045091 |  | 900.7687 | -0.0033062 |  | 901.0062 | -0.00050751 |  | 901.0062 | -0.00050751 |  | 891.0294 | 0 |  | 900.7687 | -0.00227
| 901.2471 | 0.00079101 |  | 901.2471 | 0.00079101 |  | 901.0094 | 0.00039234 |  |  |  |  | 901.2471 | 0.00049815 |  | 901.0094 | -0.0005194 |  | 901.0094 | 0.0023948 |  | 901.2471 | 0.00023458 |  | 901.2471 | 0.00023458 |  | 891.2681 | 0 |  | 901.0094 | 0.00146
| 901.4882 | 0.00014573 |  | 901.4882 | 0.00014573 |  | 901.2501 | -0.00095837 |  |  |  |  | 901.4882 | -0.00025703 |  | 901.2501 | -0.0022841 |  | 901.2501 | -0.0026069 |  | 901.4882 | -0.00028986 |  | 901.4882 | -0.00028986 |  | 891.5068 | 0 |  | 901.2501 | -0.00173
| 901.7291 | -0.00031635 |  | 901.7291 | -0.00031635 |  | 901.4909 | -1.0834e-05 |  |  |  |  | 901.7291 | 0.00014502 |  | 901.4909 | -0.00022012 |  | 901.4909 | 0.00076932 |  | 901.7291 | 0.00055619 |  | 901.7291 | 0.00055619 |  | 891.7456 | 0 |  | 901.4909 | 0.00118
| 901.9702 | -0.00047615 |  | 901.9702 | -0.00047615 |  | 901.7316 | -0.00031251 |  |  |  |  | 901.9702 | -0.00056027 |  | 901.7316 | -0.0018227 |  | 901.7316 | -0.0031665 |  | 901.9702 | -6.7222e-05 |  | 901.9702 | -6.7222e-05 |  | 891.9844 | 0 |  | 901.7316 | -0.00237
| 902.2112 | 0.00056952 |  | 902.2112 | 0.00056952 |  | 901.9723 | -0.00064787 |  |  |  |  | 902.2112 | -0.00017171 |  | 901.9723 | -0.00019544 |  | 901.9723 | -0.00018131 |  | 902.2112 | 0.00043251 |  | 902.2112 | 0.00043251 |  | 892.2231 | 0 |  | 901.9723 | 0.00099799
| 902.4522 | 0.00045253 |  | 902.4522 | 0.00045253 |  | 902.2131 | -3.1605e-05 |  |  |  |  | 902.4522 | -0.00039187 |  | 902.2131 | -0.004403 |  | 902.2131 | -0.0018393 |  | 902.4522 | -0.00074505 |  | 902.4522 | -0.00074505 |  | 892.4619 | 0 |  | 902.2131 | -0.00202
| 902.6932 | 0.00027443 |  | 902.6932 | 0.00027443 |  | 902.4538 | -0.00026936 |  |  |  |  | 902.6932 | 0.0001356 |  | 902.4538 | 0.0017501 |  | 902.4538 | 0.00086845 |  | 902.6932 | 0.00036812 |  | 902.6932 | 0.00036812 |  | 892.7007 | 0 |  | 902.4538 | 0.00075361
| 902.9343 | -0.00024521 |  | 902.9343 | -0.00024521 |  | 902.6946 | -0.00077936 |  |  |  |  | 902.9343 | -0.00033475 |  | 902.6946 | -0.0029466 |  | 902.6946 | -0.003104 |  | 902.9343 | -0.00025031 |  | 902.9343 | -0.00025031 |  | 892.9395 | 0 |  | 902.6946 | -0.00179
| 903.1754 | 0.00067215 |  | 903.1754 | 0.00067215 |  | 902.9354 | -0.00015725 |  |  |  |  | 903.1754 | -0.001058 |  | 902.9354 | 0.0013953 |  | 902.9354 | -0.00033063 |  | 903.1754 | -0.00010184 |  | 903.1754 | -0.00010184 |  | 893.1783 | 0 |  | 902.9353 | 0.00113
| 903.4164 | -0.0002935 |  | 903.4164 | -0.0002935 |  | 903.1761 | -0.0014156 |  |  |  |  | 903.4164 | -0.00059452 |  | 903.1761 | -0.0039309 |  | 903.1761 | -0.0030125 |  | 903.4164 | -0.00037397 |  | 903.4164 | -0.00037397 |  | 893.4171 | 0 |  | 903.1761 | -0.00263
| 903.6575 | 0.0010122 |  | 903.6575 | 0.0010122 |  | 903.4169 | -9.6508e-05 |  |  |  |  | 903.6575 | 0.00021246 |  | 903.4169 | 0.0010522 |  | 903.4169 | 0.0012401 |  | 903.6575 | 0.0002841 |  | 903.6575 | 0.0002841 |  | 893.6559 | 0 |  | 903.4169 | 0.00097397
| 903.8986 | -0.00029255 |  | 903.8986 | -0.00029255 |  | 903.6577 | -0.00099851 |  |  |  |  | 903.8986 | -0.00057338 |  | 903.6577 | -0.0021896 |  | 903.6577 | -0.0026893 |  | 903.8986 | 2.1818e-05 |  | 903.8986 | 2.1818e-05 |  | 893.8947 | 0 |  | 903.6577 | -0.00188
| 904.1396 | 0.00059082 |  | 904.1396 | 0.00059082 |  | 903.8985 | -0.0004647 |  |  |  |  | 904.1396 | 0.00016998 |  | 903.8985 | 0.0020246 |  | 903.8985 | -0.00024348 |  | 904.1396 | -0.0002651 |  | 904.1396 | -0.0002651 |  | 894.1335 | 0 |  | 903.8985 | 0.00111
| 904.3807 | 0.00036174 |  | 904.3807 | 0.00036174 |  | 904.1393 | -0.00016995 |  |  |  |  | 904.3807 | -0.00056081 |  | 904.1393 | -0.0040432 |  | 904.1393 | -0.0021589 |  | 904.3807 | -0.00028982 |  | 904.3807 | -0.00028982 |  | 894.3724 | 0 |  | 904.1393 | -0.00212
| 904.6218 | -3.3424e-05 |  | 904.6218 | -3.3424e-05 |  | 904.3801 | -0.00046082 |  |  |  |  | 904.6218 | 0.00040642 |  | 904.3801 | 0.00019792 |  | 904.3801 | 0.0012743 |  | 904.6218 | -2.7617e-05 |  | 904.6218 | -2.7617e-05 |  | 894.6112 | 0 |  | 904.3801 | 0.00106
| 904.8629 | 0.00022691 |  | 904.8629 | 0.00022691 |  | 904.6209 | -0.00032811 |  |  |  |  | 904.8629 | -0.00079853 |  | 904.6209 | -0.0036601 |  | 904.6209 | -0.0027306 |  | 904.8629 | -0.00030967 |  | 904.8629 | -0.00030967 |  | 894.8501 | 0 |  | 904.6209 | -0.00199
| 905.104 | 0.00069747 |  | 905.104 | 0.00069747 |  | 904.8617 | 1.8959e-06 |  |  |  |  | 905.104 | -0.00016696 |  | 904.8617 | 0.00039701 |  | 904.8617 | 0.00072662 |  | 905.104 | 0.0002643 |  | 905.104 | 0.0002643 |  | 895.0889 | 0 |  | 904.8617 | 0.00109
| 905.3451 | 0.0001383 |  | 905.3451 | 0.0001383 |  | 905.1025 | -0.0011292 |  |  |  |  | 905.3451 | -0.00085724 |  | 905.1025 | -0.0035328 |  | 905.1025 | -0.00333 |  | 905.3451 | 3.667e-05 |  | 905.3451 | 3.667e-05 |  | 895.3278 | 0 |  | 905.1025 | -0.00257
| 905.5862 | 0.00083604 |  | 905.5862 | 0.00083604 |  | 905.3433 | 0.00027883 |  |  |  |  | 905.5862 | 0.00019021 |  | 905.3433 | -9.0941e-05 |  | 905.3433 | 0.00082708 |  | 905.5862 | -0.00011671 |  | 905.5862 | -0.00011671 |  | 895.5667 | 0 |  | 905.3433 | 0.00078525
| 905.8274 | -0.00057827 |  | 905.8274 | -0.00057827 |  | 905.5842 | -5.2495e-05 |  |  |  |  | 905.8274 | -0.00062311 |  | 905.5842 | -0.0013408 |  | 905.5842 | -0.0024169 |  | 905.8274 | 2.6779e-05 |  | 905.8274 | 2.6779e-05 |  | 895.8055 | 0 |  | 905.5842 | -0.00191
| 906.0685 | 9.1883e-06 |  | 906.0685 | 9.1883e-06 |  | 905.825 | -0.00022835 |  |  |  |  | 906.0685 | 0.00050466 |  | 905.825 | 0.0010164 |  | 905.825 | 0.00086822 |  | 906.0685 | 4.1613e-05 |  | 906.0685 | 4.1613e-05 |  | 896.0444 | 0 |  | 905.825 | 0.00142
| 906.3096 | -7.992e-05 |  | 906.3096 | -7.992e-05 |  | 906.0658 | -0.00034986 |  |  |  |  | 906.3096 | -0.00032435 |  | 906.0658 | -0.0019995 |  | 906.0658 | -0.0029591 |  | 906.3096 | 0.00027414 |  | 906.3096 | 0.00027414 |  | 896.2833 | 0 |  | 906.0658 | -0.00206
| 906.5508 | 0.00058964 |  | 906.5508 | 0.00058964 |  | 906.3067 | -5.8644e-06 |  |  |  |  | 906.5508 | 0.00034258 |  | 906.3067 | 0.00096919 |  | 906.3067 | 0.00021787 |  | 906.5508 | 0.00051168 |  | 906.5508 | 0.00051168 |  | 896.5222 | 0 |  | 906.3067 | 0.00104
| 906.792 | -0.00084812 |  | 906.792 | -0.00084812 |  | 906.5476 | -0.00099231 |  |  |  |  | 906.792 | -0.00085151 |  | 906.5476 | -0.0036572 |  | 906.5476 | -0.0039596 |  | 906.792 | -0.00020078 |  | 906.792 | -0.00020078 |  | 896.7612 | 0 |  | 906.5476 | -0.00187
| 907.0331 | 0.00069812 |  | 907.0331 | 0.00069812 |  | 906.7884 | -0.00019805 |  |  |  |  | 907.0331 | 0.00042515 |  | 906.7884 | 0.00095769 |  | 906.7884 | 9.1595e-05 |  | 907.0331 | 0.00031868 |  | 907.0331 | 0.00031868 |  | 897.0001 | 0 |  | 906.7884 | 0.00125
| 907.2743 | -0.0002281 |  | 907.2743 | -0.0002281 |  | 907.0293 | -0.00092169 |  |  |  |  | 907.2743 | -0.00046261 |  | 907.0293 | -0.0032276 |  | 907.0293 | -0.0045371 |  | 907.2743 | -0.00037893 |  | 907.2743 | -0.00037893 |  | 897.239 | 0 |  | 907.0293 | -0.00208
| 907.5155 | 0.00051674 |  | 907.5155 | 0.00051674 |  | 907.2702 | 0.00019698 |  |  |  |  | 907.5155 | -0.00010491 |  | 907.2702 | 0.00014222 |  | 907.2702 | 0.0017907 |  | 907.5155 | 0.00022469 |  | 907.5155 | 0.00022469 |  | 897.4779 | 0 |  | 907.2702 | 0.00172
| 907.7567 | -0.00065779 |  | 907.7567 | -0.00065779 |  | 907.511 | -0.00051258 |  |  |  |  | 907.7567 | -0.00013633 |  | 907.511 | -0.0015369 |  | 907.511 | -0.0021611 |  | 907.7567 | -0.0010319 |  | 907.7567 | -0.0010319 |  | 897.7169 | 0 |  | 907.511 | -0.00211
| 907.9979 | -0.00023516 |  | 907.9979 | -0.00023516 |  | 907.7519 | -0.00060913 |  |  |  |  | 907.9979 | -0.00031157 |  | 907.7519 | 5.2562e-05 |  | 907.7519 | 0.00018024 |  | 907.9979 | 0.00054628 |  | 907.9979 | 0.00054628 |  | 897.9558 | 0 |  | 907.7519 | 0.00142
| 908.2391 | -0.00018429 |  | 908.2391 | -0.00018429 |  | 907.9928 | -0.00071815 |  |  |  |  | 908.2391 | -0.00059973 |  | 907.9928 | -0.00060085 |  | 907.9928 | -0.0018752 |  | 908.2391 | -0.00052242 |  | 908.2391 | -0.00052242 |  | 898.1948 | 0 |  | 907.9928 | -0.00261
| 908.4803 | 0.00062571 |  | 908.4803 | 0.00062571 |  | 908.2337 | 2.7286e-05 |  |  |  |  | 908.4803 | 0.00019088 |  | 908.2337 | -0.00019119 |  | 908.2337 | 0.00099227 |  | 908.4803 | 0.00052155 |  | 908.4803 | 0.00052155 |  | 898.4337 | 0 |  | 908.2337 | 0.00129
| 908.7215 | -1.1022e-05 |  | 908.7215 | -1.1022e-05 |  | 908.4746 | -0.00074417 |  |  |  |  | 908.7215 | -0.00058444 |  | 908.4746 | -0.0032927 |  | 908.4746 | -0.0031726 |  | 908.7215 | -0.00017606 |  | 908.7215 | -0.00017606 |  | 898.6727 | 0 |  | 908.4746 | -0.00248
| 908.9628 | 0.00047172 |  | 908.9628 | 0.00047172 |  | 908.7156 | 0.00058955 |  |  |  |  | 908.9628 | -0.00044784 |  | 908.7156 | 5.692e-05 |  | 908.7156 | 0.0015982 |  | 908.9628 | -8.2101e-05 |  | 908.9628 | -8.2101e-05 |  | 898.9117 | 0 |  | 908.7156 | 0.00138
| 909.204 | -2.8903e-05 |  | 909.204 | -2.8903e-05 |  | 908.9565 | -0.0010559 |  |  |  |  | 909.204 | -0.00037899 |  | 908.9565 | -0.0035051 |  | 908.9565 | -0.0037322 |  | 909.204 | 0.00065018 |  | 909.204 | 0.00065018 |  | 899.1506 | 0 |  | 908.9565 | -0.00269
| 909.4452 | 0.00042458 |  | 909.4452 | 0.00042458 |  | 909.1974 | -0.00076251 |  |  |  |  | 909.4452 | 4.67e-05 |  | 909.1974 | 0.0015248 |  | 909.1974 | 0.00052795 |  | 909.4452 | 0.0003781 |  | 909.4452 | 0.0003781 |  | 899.3896 | 0 |  | 909.1974 | 0.00108
| 909.6865 | 7.5275e-05 |  | 909.6865 | 7.5275e-05 |  | 909.4383 | -0.00071556 |  |  |  |  | 909.6865 | -0.00049349 |  | 909.4383 | -0.0040027 |  | 909.4383 | -0.0028784 |  | 909.6865 | -0.00074011 |  | 909.6865 | -0.00074011 |  | 899.6287 | 0 |  | 909.4383 | -0.0024
| 909.9277 | 0.0010227 |  | 909.9277 | 0.0010227 |  | 909.6793 | -3.6944e-06 |  |  |  |  | 909.9277 | -0.00015841 |  | 909.6793 | -0.00028281 |  | 909.6793 | 0.00035134 |  | 909.9277 | 0.00014061 |  | 909.9277 | 0.00014061 |  | 899.8677 | 0 |  | 909.6793 | 0.0018
| 910.169 | 0.00021069 |  | 910.169 | 0.00021069 |  | 909.9202 | -0.00093396 |  |  |  |  | 910.169 | -0.0011503 |  | 909.9202 | -0.0023791 |  | 909.9202 | -0.0024105 |  | 910.169 | -0.00053723 |  | 910.169 | -0.00053723 |  | 900.1067 | 0 |  | 909.9202 | -0.00258
| 910.4103 | 0.00051455 |  | 910.4103 | 0.00051455 |  | 910.1612 | -0.00043031 |  |  |  |  | 910.4103 | -0.000112 |  | 910.1612 | -0.00042563 |  | 910.1612 | 0.00053462 |  | 910.4103 | 0.00024948 |  | 910.4103 | 0.00024948 |  | 900.3457 | 0 |  | 910.1612 | 0.0011
| 910.6516 | 0.00039499 |  | 910.6516 | 0.00039499 |  | 910.4021 | -7.5469e-05 |  |  |  |  | 910.6516 | -0.00069273 |  | 910.4021 | -0.0019819 |  | 910.4021 | -0.0022773 |  | 910.6516 | -0.0005125 |  | 910.6516 | -0.0005125 |  | 900.5847 | 0 |  | 910.4021 | -0.00217
| 910.8928 | 0.0014253 |  | 910.8928 | 0.0014253 |  | 910.6431 | 0.00030519 |  |  |  |  | 910.8928 | 8.8803e-05 |  | 910.6431 | 0.00088483 |  | 910.6431 | 0.0013452 |  | 910.8928 | 0.0004671 |  | 910.8928 | 0.0004671 |  | 900.8238 | 0 |  | 910.6431 | 0.00139
| 911.1341 | 3.6216e-05 |  | 911.1341 | 3.6216e-05 |  | 910.8841 | -0.00026357 |  |  |  |  | 911.1341 | -0.00026723 |  | 910.8841 | -0.0038378 |  | 910.8841 | -0.0025804 |  | 911.1341 | -0.00053725 |  | 911.1341 | -0.00053725 |  | 901.0628 | 0 |  | 910.8841 | -0.00245
| 911.3754 | 0.00031954 |  | 911.3754 | 0.00031954 |  | 911.125 | -0.00082191 |  |  |  |  | 911.3754 | -0.00033854 |  | 911.125 | 0.0018821 |  | 911.125 | 0.0012632 |  | 911.3754 | 0.00054128 |  | 911.3754 | 0.00054128 |  | 901.3019 | 0 |  | 911.125 | 0.0011
| 911.6167 | -0.00055946 |  | 911.6167 | -0.00055946 |  | 911.366 | -0.00075959 |  |  |  |  | 911.6167 | -0.00032066 |  | 911.366 | -0.0046676 |  | 911.366 | -0.0034394 |  | 911.6167 | -0.00056697 |  | 911.6167 | -0.00056697 |  | 901.541 | 0 |  | 911.366 | -0.00247
| 911.858 | 1.3371e-05 |  | 911.858 | 1.3371e-05 |  | 911.607 | -0.0010134 |  |  |  |  | 911.858 | -0.00044003 |  | 911.607 | 0.00082081 |  | 911.607 | 0.0011865 |  | 911.858 | 0.00032363 |  | 911.858 | 0.00032363 |  | 901.78 | 0 |  | 911.607 | 0.00101
| 912.0994 | -0.00055592 |  | 912.0994 | -0.00055592 |  | 911.848 | 0.00017725 |  |  |  |  | 912.0994 | -0.00061903 |  | 911.848 | -0.0021958 |  | 911.848 | -0.0018741 |  | 912.0994 | -0.00016123 |  | 912.0994 | -0.00016123 |  | 902.0191 | 0 |  | 911.848 | -0.00174
| 912.3406 | 0.00065941 |  | 912.3406 | 0.00065941 |  | 912.089 | 0.00012785 |  |  |  |  | 912.3406 | 0.00012224 |  | 912.089 | 0.0012933 |  | 912.089 | 0.0013532 |  | 912.3406 | 0.00016533 |  | 912.3406 | 0.00016533 |  | 902.2582 | 0 |  | 912.089 | 0.00144
| 912.582 | -0.0004049 |  | 912.582 | -0.0004049 |  | 912.33 | -0.0017662 |  |  |  |  | 912.582 | -0.00076925 |  | 912.33 | -0.00424 |  | 912.33 | -0.0039251 |  | 912.582 | -0.00017601 |  | 912.582 | -0.00017601 |  | 902.4973 | 0 |  | 912.33 | -0.00228
| 912.8234 | 0.0005794 |  | 912.8234 | 0.0005794 |  | 912.571 | 0.00097237 |  |  |  |  | 912.8234 | -3.288e-05 |  | 912.571 | 0.0011372 |  | 912.571 | 0.0018557 |  | 912.8234 | 0.00043738 |  | 912.8234 | 0.00043738 |  | 902.7363 | 0 |  | 912.571 | 0.00173
| 913.0647 | -0.00050109 |  | 913.0647 | -0.00050109 |  | 912.812 | -0.000854 |  |  |  |  | 913.0647 | -0.0014347 |  | 912.812 | -0.0036546 |  | 912.812 | -0.0035208 |  | 913.0647 | -0.00034429 |  | 913.0647 | -0.00034429 |  | 902.9755 | 0 |  | 912.812 | -0.00265
| 913.306 | 0.00053919 |  | 913.306 | 0.00053919 |  | 913.0531 | -0.00028823 |  |  |  |  | 913.306 | -9.5181e-05 |  | 913.0531 | -0.0012305 |  | 913.0531 | 0.0002578 |  | 913.306 | 0.0004473 |  | 913.306 | 0.0004473 |  | 903.2146 | 0 |  | 913.053 | 0.00114
| 913.5474 | -0.00048186 |  | 913.5474 | -0.00048186 |  | 913.2941 | -0.0014341 |  |  |  |  | 913.5474 | -0.0012457 |  | 913.2941 | -0.0022793 |  | 913.2941 | -0.0033754 |  | 913.5474 | -0.00025031 |  | 913.5474 | -0.00025031 |  | 903.4537 | 0 |  | 913.2941 | -0.0028
| 913.7888 | 0.0012272 |  | 913.7888 | 0.0012272 |  | 913.5351 | 0.00040532 |  |  |  |  | 913.7888 | 0.00031264 |  | 913.5351 | 0.00057924 |  | 913.5351 | 0.00096731 |  | 913.7888 | 0.00067988 |  | 913.7888 | 0.00067988 |  | 903.6928 | 0 |  | 913.5351 | 0.00146
| 914.0302 | -0.00090575 |  | 914.0302 | -0.00090575 |  | 913.7762 | -9.2514e-05 |  |  |  |  | 914.0302 | -0.0015444 |  | 913.7762 | -0.0023277 |  | 913.7762 | -0.0022648 |  | 914.0302 | -0.00079448 |  | 914.0302 | -0.00079448 |  | 903.9319 | 0 |  | 913.7762 | -0.00247
| 914.2715 | 0.00086214 |  | 914.2715 | 0.00086214 |  | 914.0172 | 0.00058302 |  |  |  |  | 914.2715 | 0.00024369 |  | 914.0172 | 0.00095305 |  | 914.0172 | 0.0010208 |  | 914.2715 | 0.00043743 |  | 914.2715 | 0.00043743 |  | 904.1711 | 0 |  | 914.0172 | 0.00163
| 914.5129 | 5.995e-05 |  | 914.5129 | 5.995e-05 |  | 914.2583 | -0.00068755 |  |  |  |  | 914.5129 | -0.00052977 |  | 914.2583 | -0.0035671 |  | 914.2583 | -0.0022124 |  | 914.5129 | 0.00034344 |  | 914.5129 | 0.00034344 |  | 904.4103 | 0 |  | 914.2583 | -0.00239
| 914.7543 | 0.00099715 |  | 914.7543 | 0.00099715 |  | 914.4993 | 1.8253e-05 |  |  |  |  | 914.7543 | -0.00010813 |  | 914.4993 | 0.00024738 |  | 914.4993 | 0.0009724 |  | 914.7543 | -0.00023046 |  | 914.7543 | -0.00023046 |  | 904.6494 | 0 |  | 914.4993 | 0.00138
| 914.9957 | -0.00058114 |  | 914.9957 | -0.00058114 |  | 914.7404 | -0.00059653 |  |  |  |  | 914.9957 | -0.00055311 |  | 914.7404 | -0.0026648 |  | 914.7404 | -0.0021767 |  | 914.9957 | -0.00055701 |  | 914.9957 | -0.00055701 |  | 904.8885 | 0 |  | 914.7404 | -0.00264
| 915.2372 | 0.00037531 |  | 915.2372 | 0.00037531 |  | 914.9815 | -4.5262e-05 |  |  |  |  | 915.2372 | 0.00010456 |  | 914.9815 | 0.00082032 |  | 914.9815 | 0.00043043 |  | 915.2372 | 0.00026921 |  | 915.2372 | 0.00026921 |  | 905.1277 | 0 |  | 914.9815 | 0.00104
| 915.4786 | 0.00030966 |  | 915.4786 | 0.00030966 |  | 915.2225 | 9.4726e-05 |  |  |  |  | 915.4786 | -0.00083369 |  | 915.2225 | -0.0016277 |  | 915.2225 | -0.0023258 |  | 915.4786 | -0.00024532 |  | 915.4786 | -0.00024532 |  | 905.3669 | 0 |  | 915.2225 | -0.00209
| 915.72 | -1.1584e-05 |  | 915.72 | -1.1584e-05 |  | 915.4636 | 0.00032618 |  |  |  |  | 915.72 | 0.00066187 |  | 915.4636 | 0.00096184 |  | 915.4636 | 0.001723 |  | 915.72 | -0.00028489 |  | 915.72 | -0.00028489 |  | 905.6061 | 0 |  | 915.4636 | 0.00138
| 915.9614 | -0.00055123 |  | 915.9614 | -0.00055123 |  | 915.7047 | -0.00112 |  |  |  |  | 915.9614 | -0.00064567 |  | 915.7047 | -0.0035854 |  | 915.7047 | -0.0027014 |  | 915.9614 | -0.00021067 |  | 915.9614 | -0.00021067 |  | 905.8453 | 0 |  | 915.7047 | -0.00266
| 916.2029 | 0.0008819 |  | 916.2029 | 0.0008819 |  | 915.9458 | 9.9247e-05 |  |  |  |  | 916.2029 | -3.161e-05 |  | 915.9458 | 0.00046115 |  | 915.9458 | 0.0009992 |  | 916.2029 | 0.00061553 |  | 916.2029 | 0.00061553 |  | 906.0845 | 0 |  | 915.9458 | 0.00126
| 916.4443 | -6.5812e-05 |  | 916.4443 | -6.5812e-05 |  | 916.1869 | -0.0012045 |  |  |  |  | 916.4443 | -0.00054934 |  | 916.1869 | -0.0033832 |  | 916.1869 | -0.0035533 |  | 916.4443 | -0.00027013 |  | 916.4443 | -0.00027013 |  | 906.3237 | 0 |  | 916.1869 | -0.00292
| 916.6858 | 0.0014929 |  | 916.6858 | 0.0014929 |  | 916.428 | -0.00081478 |  |  |  |  | 916.6858 | -0.00011129 |  | 916.428 | 0.0009121 |  | 916.428 | -0.00033304 |  | 916.6858 | 0.00060564 |  | 916.6858 | 0.00060564 |  | 906.5629 | 0 |  | 916.428 | 0.00086186
| 916.9272 | -0.00063863 |  | 916.9272 | -0.00063863 |  | 916.6692 | -0.00047334 |  |  |  |  | 916.9272 | -0.00045254 |  | 916.6692 | -0.0041079 |  | 916.6692 | -0.0025213 |  | 916.9272 | -0.00057681 |  | 916.9272 | -0.00057681 |  | 906.8022 | 0 |  | 916.6691 | -0.00205
| 917.1688 | 3.5305e-05 |  | 917.1688 | 3.5305e-05 |  | 916.9103 | 6.3649e-05 |  |  |  |  | 917.1688 | 0.00018437 |  | 916.9103 | 0.0014568 |  | 916.9103 | 0.00090866 |  | 917.1688 | 0.00053146 |  | 917.1688 | 0.00053146 |  | 907.0414 | 0 |  | 916.9103 | 0.00119
| 917.4102 | -0.00062621 |  | 917.4102 | -0.00062621 |  | 917.1514 | -0.00081915 |  |  |  |  | 917.4102 | -0.00072858 |  | 917.1514 | -0.0028309 |  | 917.1514 | -0.0037684 |  | 917.4102 | -0.00076479 |  | 917.4102 | -0.00076479 |  | 907.2806 | 0 |  | 917.1514 | -0.00244
| 917.6517 | 0.00044433 |  | 917.6517 | 0.00044433 |  | 917.3925 | 0.0008607 |  |  |  |  | 917.6517 | 0.00054066 |  | 917.3925 | 0.00052016 |  | 917.3925 | 0.0014052 |  | 917.6517 | 0.00023456 |  | 917.6517 | 0.00023456 |  | 907.5199 | 0 |  | 917.3925 | 0.00152
| 917.8932 | 0.00023999 |  | 917.8932 | 0.00023999 |  | 917.6337 | -0.001015 |  |  |  |  | 917.8932 | -0.00029031 |  | 917.6337 | -0.0049187 |  | 917.6337 | -0.0037029 |  | 917.8932 | 0.0003434 |  | 917.8932 | 0.0003434 |  | 907.7592 | 0 |  | 917.6337 | -0.00302
| 918.1347 | 0.00053718 |  | 918.1347 | 0.00053718 |  | 917.8748 | -0.00066915 |  |  |  |  | 918.1347 | 6.4845e-05 |  | 917.8748 | 0.00045897 |  | 917.8748 | -0.00081976 |  | 918.1347 | -0.00017603 |  | 918.1347 | -0.00017603 |  | 907.9984 | 0 |  | 917.8748 | 0.00102
| 918.3762 | -6.1714e-05 |  | 918.3762 | -6.1714e-05 |  | 918.116 | -0.0010095 |  |  |  |  | 918.3762 | -0.00033064 |  | 918.116 | -0.003097 |  | 918.116 | -0.0030964 |  | 918.3762 | -0.0002552 |  | 918.3762 | -0.0002552 |  | 908.2377 | 0 |  | 918.116 | -0.00317
| 918.6177 | 0.00032418 |  | 918.6177 | 0.00032418 |  | 918.3571 | 0.0010388 |  |  |  |  | 918.6177 | 0.00054408 |  | 918.3571 | 0.00043609 |  | 918.3571 | 0.0016716 |  | 918.6177 | 0.00043743 |  | 918.6177 | 0.00043743 |  | 908.4769 | 0 |  | 918.3571 | 0.00159
| 918.8593 | 0.0001952 |  | 918.8593 | 0.0001952 |  | 918.5983 | -0.0011891 |  |  |  |  | 918.8593 | -0.00069522 |  | 918.5983 | -0.0038826 |  | 918.5983 | -0.0041217 |  | 918.8593 | 0.00039786 |  | 918.8593 | 0.00039786 |  | 908.7162 | 0 |  | 918.5983 | -0.00278
| 919.1008 | 0.00043901 |  | 919.1008 | 0.00043901 |  | 918.8395 | -0.00046993 |  |  |  |  | 919.1008 | 0.00029448 |  | 918.8395 | 0.0027526 |  | 918.8395 | 0.00012653 |  | 919.1008 | 0.00056111 |  | 919.1008 | 0.00056111 |  | 908.9555 | 0 |  | 918.8395 | 0.00136
| 919.3423 | -0.00066993 |  | 919.3423 | -0.00066993 |  | 919.0806 | -0.00091101 |  |  |  |  | 919.3423 | -0.00093518 |  | 919.0806 | -0.0050242 |  | 919.0806 | -0.0026429 |  | 919.3423 | -8.2044e-05 |  | 919.3423 | -8.2044e-05 |  | 909.1948 | 0 |  | 919.0806 | -0.00232
| 919.5839 | 0.00071507 |  | 919.5839 | 0.00071507 |  | 919.3218 | 0.00021985 |  |  |  |  | 919.5839 | 9.6961e-05 |  | 919.3218 | -0.00049578 |  | 919.3218 | 0.0008613 |  | 919.5839 | -8.6988e-05 |  | 919.5839 | -8.6988e-05 |  | 909.4341 | 0 |  | 919.3218 | 0.00148
| 919.8254 | 8.5257e-05 |  | 919.8254 | 8.5257e-05 |  | 919.563 | -0.0001011 |  |  |  |  | 919.8254 | -0.00058207 |  | 919.563 | -0.0036607 |  | 919.563 | -0.0029538 |  | 919.8254 | -0.0011804 |  | 919.8254 | -0.0011804 |  | 909.6735 | 0 |  | 919.563 | -0.00255
| 920.067 | 0.00053836 |  | 920.067 | 0.00053836 |  | 919.8042 | -1.7951e-05 |  |  |  |  | 920.067 | 0.00072414 |  | 919.8042 | 0.0013457 |  | 919.8042 | 0.0012577 |  | 920.067 | 0.00041272 |  | 920.067 | 0.00041272 |  | 909.9128 | 0 |  | 919.8042 | 0.00132
| 920.3085 | -0.0005042 |  | 920.3085 | -0.0005042 |  | 920.0454 | -0.00077022 |  |  |  |  | 920.3085 | -0.0006828 |  | 920.0454 | -0.0020132 |  | 920.0454 | -0.0027305 |  | 920.3085 | -0.00039871 |  | 920.3085 | -0.00039871 |  | 910.1521 | 0 |  | 920.0454 | -0.00221
| 920.5501 | 0.00071341 |  | 920.5501 | 0.00071341 |  | 920.2866 | 0.00013891 |  |  |  |  | 920.5501 | 0.00035982 |  | 920.2866 | 0.001881 |  | 920.2866 | 0.00084729 |  | 920.5501 | -2.2688e-05 |  | 920.5501 | -2.2688e-05 |  | 910.3914 | 0 |  | 920.2866 | 0.00134
| 920.7917 | -0.00067277 |  | 920.7917 | -0.00067277 |  | 920.5278 | -0.00050519 |  |  |  |  | 920.7917 | -0.00063437 |  | 920.5278 | -0.0027872 |  | 920.5278 | -0.003139 |  | 920.7917 | -0.00044325 |  | 920.7917 | -0.00044325 |  | 910.6308 | 0 |  | 920.5278 | -0.0028
| 921.0333 | 0.00076438 |  | 921.0333 | 0.00076438 |  | 920.769 | -0.0003538 |  |  |  |  | 921.0333 | -0.0004363 |  | 920.769 | -0.00084101 |  | 920.769 | 0.00079046 |  | 921.0333 | 0.00062048 |  | 921.0333 | 0.00062048 |  | 910.8701 | 0 |  | 920.769 | 0.00081238
| 921.2748 | -0.00079119 |  | 921.2748 | -0.00079119 |  | 921.0103 | -0.00075488 |  |  |  |  | 921.2748 | -0.00098122 |  | 921.0103 | -0.0028319 |  | 921.0103 | -0.0030253 |  | 921.2748 | -0.00017606 |  | 921.2748 | -0.00017606 |  | 911.1095 | 0 |  | 921.0103 | -0.00267
| 921.5164 | 0.00025348 |  | 921.5164 | 0.00025348 |  | 921.2515 | -0.00043266 |  |  |  |  | 921.5164 | -0.00013795 |  | 921.2515 | 0.0011911 |  | 921.2515 | 0.0015944 |  | 921.5164 | 3.1726e-05 |  | 921.5164 | 3.1726e-05 |  | 911.3489 | 0 |  | 921.2515 | 0.00151
| 921.7581 | -0.00027104 |  | 921.7581 | -0.00027104 |  | 921.4927 | -0.00051371 |  |  |  |  | 921.7581 | -0.00072652 |  | 921.4927 | -0.0047991 |  | 921.4927 | -0.0023987 |  | 921.7581 | 0.00012573 |  | 921.7581 | 0.00012573 |  | 911.5883 | 0 |  | 921.4927 | -0.00312
| 921.9997 | 0.00046127 |  | 921.9997 | 0.00046127 |  | 921.734 | 0.00033947 |  |  |  |  | 921.9997 | 0.00012119 |  | 921.734 | -0.0007763 |  | 921.734 | 0.002081 |  | 921.9997 | 4.6578e-05 |  | 921.9997 | 4.6578e-05 |  | 911.8276 | 0 |  | 921.734 | 0.0016
| 922.2413 | -4.0413e-05 |  | 922.2413 | -4.0413e-05 |  | 921.9752 | -0.0011272 |  |  |  |  | 922.2413 | -0.0013851 |  | 921.9752 | -0.0041203 |  | 921.9752 | -0.0034529 |  | 922.2413 | -7.7918e-06 |  | 922.2413 | -7.7918e-06 |  | 912.067 | 0 |  | 921.9752 | -0.00229
| 922.4829 | 0.00061939 |  | 922.4829 | 0.00061939 |  | 922.2165 | -0.00034105 |  |  |  |  | 922.4829 | -0.0001822 |  | 922.2165 | 0.00012094 |  | 922.2165 | 0.0015164 |  | 922.4829 | 0.00058092 |  | 922.4829 | 0.00058092 |  | 912.3064 | 0 |  | 922.2165 | 0.00126
| 922.7245 | 0.00020369 |  | 922.7245 | 0.00020369 |  | 922.4577 | -0.00050375 |  |  |  |  | 922.7245 | -0.00011935 |  | 922.4577 | -0.0022848 |  | 922.4577 | -0.0038486 |  | 922.7245 | -1.7742e-05 |  | 922.7245 | -1.7742e-05 |  | 912.5458 | 0 |  | 922.4577 | -0.00291
| 922.9662 | 0.00055008 |  | 922.9662 | 0.00055008 |  | 922.699 | -0.00064336 |  |  |  |  | 922.9662 | -0.00018693 |  | 922.699 | -0.00070507 |  | 922.699 | 0.00042243 |  | 922.9662 | 0.00063533 |  | 922.9662 | 0.00063533 |  | 912.7852 | 0 |  | 922.699 | 0.00109
| 923.2078 | -0.00011646 |  | 923.2078 | -0.00011646 |  | 922.9403 | -0.00096633 |  |  |  |  | 923.2078 | -0.00026466 |  | 922.9403 | -0.0032203 |  | 922.9403 | -0.0044261 |  | 923.2078 | -0.00056194 |  | 923.2078 | -0.00056194 |  | 913.0247 | 0 |  | 922.9403 | -0.00263
| 923.4495 | 0.00016621 |  | 923.4495 | 0.00016621 |  | 923.1816 | 0.0001148 |  |  |  |  | 923.4495 | -0.00012791 |  | 923.1816 | 0.0014332 |  | 923.1816 | 0.00027692 |  | 923.4495 | 0.00040278 |  | 923.4495 | 0.00040278 |  | 913.264 | 0 |  | 923.1816 | 0.00184
| 923.6912 | -0.0005188 |  | 923.6912 | -0.0005188 |  | 923.4228 | -0.00069636 |  |  |  |  | 923.6912 | -0.00086931 |  | 923.4228 | -0.0047461 |  | 923.4228 | -0.0021619 |  | 923.6912 | -5.7282e-05 |  | 923.6912 | -5.7282e-05 |  | 913.5035 | 0 |  | 923.4229 | -0.00251
| 923.9329 | 0.00090328 |  | 923.9329 | 0.00090328 |  | 923.6641 | -1.792e-05 |  |  |  |  | 923.9329 | 0.0005378 |  | 923.6641 | 0.0006735 |  | 923.6641 | -0.00087405 |  | 923.9329 | 0.00030879 |  | 923.9329 | 0.00030879 |  | 913.7429 | 0 |  | 923.6641 | 0.00138
| 924.1745 | 6.0079e-05 |  | 924.1745 | 6.0079e-05 |  | 923.9054 | -0.000371 |  |  |  |  | 924.1745 | -0.00086556 |  | 923.9054 | -0.0036402 |  | 923.9054 | -0.0019075 |  | 924.1745 | -0.00025026 |  | 924.1745 | -0.00025026 |  | 913.9824 | 0 |  | 923.9054 | -0.00307
| 924.4162 | -0.0003236 |  | 924.4162 | -0.0003236 |  | 924.1467 | -0.00030178 |  |  |  |  | 924.4162 | 0.00046572 |  | 924.1467 | -0.0008211 |  | 924.1467 | 0.0010248 |  | 924.4162 | 0.00064031 |  | 924.4162 | 0.00064031 |  | 914.2219 | 0 |  | 924.1467 | 0.00178
| 924.6579 | -0.00067564 |  | 924.6579 | -0.00067564 |  | 924.388 | -0.00093839 |  |  |  |  | 924.6579 | -0.0014887 |  | 924.388 | -0.0018251 |  | 924.388 | -0.0045928 |  | 924.6579 | -0.00015628 |  | 924.6579 | -0.00015628 |  | 914.4613 | 0 |  | 924.388 | -0.00286
| 924.8996 | 7.9999e-05 |  | 924.8996 | 7.9999e-05 |  | 924.6294 | -0.00010039 |  |  |  |  | 924.8996 | -0.00021192 |  | 924.6294 | -0.00092505 |  | 924.6294 | 0.0011016 |  | 924.8996 | 0.00018513 |  | 924.8996 | 0.00018513 |  | 914.7007 | 0 |  | 924.6294 | 0.00087071
| 925.1413 | -2.6495e-05 |  | 925.1413 | -2.6495e-05 |  | 924.8707 | -0.00084929 |  |  |  |  | 925.1413 | -0.0006859 |  | 924.8707 | -0.0032775 |  | 924.8707 | -0.0028064 |  | 925.1413 | 4.6603e-05 |  | 925.1413 | 4.6603e-05 |  | 914.9402 | 0 |  | 924.8707 | -0.00232
| 925.383 | -0.00067165 |  | 925.383 | -0.00067165 |  | 925.112 | -0.00034692 |  |  |  |  | 925.383 | 0.00029221 |  | 925.112 | 0.00027597 |  | 925.112 | 0.0016195 |  | 925.383 | -6.7222e-05 |  | 925.383 | -6.7222e-05 |  | 915.1797 | 0 |  | 925.112 | 0.00145
| 925.6248 | -0.0010157 |  | 925.6248 | -0.0010157 |  | 925.3533 | -0.0013088 |  |  |  |  | 925.6248 | -0.00073591 |  | 925.3533 | -0.0043437 |  | 925.3533 | -0.0023755 |  | 925.6248 | -0.00062131 |  | 925.6248 | -0.00062131 |  | 915.4193 | 0 |  | 925.3533 | -0.00241
| 925.8665 | -2.7552e-05 |  | 925.8665 | -2.7552e-05 |  | 925.5947 | -2.9256e-06 |  |  |  |  | 925.8665 | 0.00045102 |  | 925.5947 | 0.00061079 |  | 925.5947 | 0.0016399 |  | 925.8665 | 0.00015544 |  | 925.8665 | 0.00015544 |  | 915.6588 | 0 |  | 925.5947 | 0.00151
| 926.1082 | 0.00017411 |  | 926.1082 | 0.00017411 |  | 925.836 | -0.00090361 |  |  |  |  | 926.1082 | -0.00057761 |  | 925.836 | -0.0035063 |  | 925.836 | -0.0027397 |  | 926.1082 | -0.00055209 |  | 926.1082 | -0.00055209 |  | 915.8983 | 0 |  | 925.836 | -0.00255
| 926.35 | 0.00052629 |  | 926.35 | 0.00052629 |  | 926.0774 | 0.00054381 |  |  |  |  | 926.35 | 8.2301e-05 |  | 926.0774 | 2.3003e-05 |  | 926.0774 | 0.001874 |  | 926.35 | 0.00025931 |  | 926.35 | 0.00025931 |  | 916.1378 | 0 |  | 926.0774 | 0.0019
| 926.5917 | -0.00059865 |  | 926.5917 | -0.00059865 |  | 926.3187 | -0.00058675 |  |  |  |  | 926.5917 | -0.00095089 |  | 926.3187 | -0.0025712 |  | 926.3187 | -0.0027948 |  | 926.5917 | -0.00064112 |  | 926.5917 | -0.00064112 |  | 916.3773 | 0 |  | 926.3187 | -0.00219
| 926.8334 | -5.6113e-05 |  | 926.8334 | -5.6113e-05 |  | 926.5601 | -0.00078528 |  |  |  |  | 926.8334 | 0.00028459 |  | 926.5601 | 0.00044789 |  | 926.5601 | 0.00029288 |  | 926.8334 | -0.00061633 |  | 926.8334 | -0.00061633 |  | 916.6168 | 0 |  | 926.5601 | 0.00149
| 927.0752 | 2.9639e-05 |  | 927.0752 | 2.9639e-05 |  | 926.8014 | -0.00043422 |  |  |  |  | 927.0752 | -0.00048418 |  | 926.8014 | -0.0034814 |  | 926.8014 | -0.0019755 |  | 927.0752 | -0.00012165 |  | 927.0752 | -0.00012165 |  | 916.8563 | 0 |  | 926.8015 | -0.00305
| 927.317 | 0.0006494 |  | 927.317 | 0.0006494 |  | 927.0428 | 0.00063787 |  |  |  |  | 927.317 | 0.00045236 |  | 927.0428 | 0.0014165 |  | 927.0428 | 0.0026912 |  | 927.317 | 0.00038304 |  | 927.317 | 0.00038304 |  | 917.0959 | 0 |  | 927.0428 | 0.00171
| 927.5588 | -0.00012053 |  | 927.5588 | -0.00012053 |  | 927.2842 | -0.001685 |  |  |  |  | 927.5588 | -0.00032172 |  | 927.2842 | -0.0024052 |  | 927.2842 | -0.0028581 |  | 927.5588 | -0.00042341 |  | 927.5588 | -0.00042341 |  | 917.3354 | 0 |  | 927.2842 | -0.00224
| 927.8005 | 0.00024238 |  | 927.8005 | 0.00024238 |  | 927.5256 | -0.00046334 |  |  |  |  | 927.8005 | 0.00066643 |  | 927.5256 | 0.0020543 |  | 927.5256 | 0.001675 |  | 927.8005 | 0.00031873 |  | 927.8005 | 0.00031873 |  | 917.575 | 0 |  | 927.5256 | 0.00196
| 928.0424 | -0.00028002 |  | 928.0424 | -0.00028002 |  | 927.767 | -0.00049058 |  |  |  |  | 928.0424 | -0.0012574 |  | 927.767 | -0.0025236 |  | 927.767 | -0.0035618 |  | 928.0424 | -0.00078956 |  | 928.0424 | -0.00078956 |  | 917.8146 | 0 |  | 927.767 | -0.00198
| 928.2841 | 0.0012004 |  | 928.2841 | 0.0012004 |  | 928.0084 | -0.00076642 |  |  |  |  | 928.2841 | -0.00042133 |  | 928.0084 | 0.0013797 |  | 928.0084 | -0.00035672 |  | 928.2841 | 0.00077882 |  | 928.2841 | 0.00077882 |  | 918.0541 | 0 |  | 928.0084 | 0.00137
| 928.5259 | -0.00027584 |  | 928.5259 | -0.00027584 |  | 928.2498 | -2.0578e-05 |  |  |  |  | 928.5259 | -0.00032049 |  | 928.2498 | -0.004645 |  | 928.2498 | -0.0014473 |  | 928.5259 | -0.0010221 |  | 928.5259 | -0.0010221 |  | 918.2937 | 0 |  | 928.2498 | -0.00216
| 928.7678 | -0.00044456 |  | 928.7678 | -0.00044456 |  | 928.4912 | -0.00024088 |  |  |  |  | 928.7678 | 0.00025406 |  | 928.4912 | 0.0015842 |  | 928.4912 | -8.6329e-05 |  | 928.7678 | 0.0003731 |  | 928.7678 | 0.0003731 |  | 918.5333 | 0 |  | 928.4912 | 0.00199
| 929.0096 | -0.00024299 |  | 929.0096 | -0.00024299 |  | 928.7326 | -0.00061365 |  |  |  |  | 929.0096 | -9.8853e-06 |  | 928.7326 | -0.0040017 |  | 928.7326 | -0.002743 |  | 929.0096 | -2.2669e-05 |  | 929.0096 | -2.2669e-05 |  | 918.7729 | 0 |  | 928.7326 | -0.0032
| 929.2514 | -3.1327e-05 |  | 929.2514 | -3.1327e-05 |  | 928.974 | -4.5244e-05 |  |  |  |  | 929.2514 | 0.00039926 |  | 928.974 | 0.0020855 |  | 928.974 | 0.00061305 |  | 929.2514 | -2.2666e-05 |  | 929.2514 | -2.2666e-05 |  | 919.0125 | 0 |  | 928.974 | 0.00123
| 929.4932 | 0.00013129 |  | 929.4932 | 0.00013129 |  | 929.2154 | -0.00079791 |  |  |  |  | 929.4932 | -0.00060862 |  | 929.2154 | -0.0034449 |  | 929.2154 | -0.0038865 |  | 929.4932 | -4.7372e-05 |  | 929.4932 | -4.7372e-05 |  | 919.2521 | 0 |  | 929.2155 | -0.00305
| 929.7351 | 0.00090223 |  | 929.7351 | 0.00090223 |  | 929.4569 | -0.0014159 |  |  |  |  | 929.7351 | -2.9546e-06 |  | 929.4569 | -2.3639e-05 |  | 929.4569 | 0.00050951 |  | 929.7351 | 0.00040775 |  | 929.7351 | 0.00040775 |  | 919.4917 | 0 |  | 929.4569 | 0.0016
| 929.9769 | -0.0010759 |  | 929.9769 | -0.0010759 |  | 929.6983 | -0.00033834 |  |  |  |  | 929.9769 | -0.00025654 |  | 929.6983 | -0.0020307 |  | 929.6983 | -0.0033226 |  | 929.9769 | -0.0010172 |  | 929.9769 | -0.0010172 |  | 919.7313 | 0 |  | 929.6983 | -0.00244
| 930.2188 | 0.00036574 |  | 930.2188 | 0.00036574 |  | 929.9398 | 0.00028526 |  |  |  |  | 930.2188 | -2.4432e-05 |  | 929.9398 | 0.00080508 |  | 929.9398 | -0.00018191 |  | 930.2188 | 0.0004919 |  | 930.2188 | 0.0004919 |  | 919.9709 | 0 |  | 929.9398 | 0.00121
| 930.4606 | -0.00037338 |  | 930.4606 | -0.00037338 |  | 930.1812 | -0.0009825 |  |  |  |  | 930.4606 | -0.00071794 |  | 930.1812 | -0.0041292 |  | 930.1812 | -0.0038161 |  | 930.4606 | -0.00015131 |  | 930.4606 | -0.00015131 |  | 920.2106 | 0 |  | 930.1812 | -0.00316
| 930.7025 | 0.00045958 |  | 930.7025 | 0.00045958 |  | 930.4227 | -0.00027009 |  |  |  |  | 930.7025 | 0.00048366 |  | 930.4227 | -0.0010501 |  | 930.4227 | -0.00039352 |  | 930.7025 | 0.00096185 |  | 930.7025 | 0.00096185 |  | 920.4503 | 0 |  | 930.4227 | 0.00189
| 930.9444 | -0.00048217 |  | 930.9444 | -0.00048217 |  | 930.6641 | -0.00065981 |  |  |  |  | 930.9444 | -0.00029094 |  | 930.6641 | -0.0033691 |  | 930.6641 | -0.0018409 |  | 930.9444 | -9.194e-05 |  | 930.9444 | -9.194e-05 |  | 920.6899 | 0 |  | 930.6641 | -0.00223
| 931.1863 | 2.084e-05 |  | 931.1863 | 2.084e-05 |  | 930.9056 | -7.9188e-05 |  |  |  |  | 931.1863 | 0.00015605 |  | 930.9056 | -0.00033208 |  | 930.9056 | 0.0024048 |  | 931.1863 | -5.7314e-05 |  | 931.1863 | -5.7314e-05 |  | 920.9296 | 0 |  | 930.9056 | 0.00156
| 931.4282 | -4.6015e-06 |  | 931.4282 | -4.6015e-06 |  | 931.1471 | -0.00089003 |  |  |  |  | 931.4282 | 3.8628e-05 |  | 931.1471 | -0.004158 |  | 931.1471 | -0.0044062 |  | 931.4282 | -0.00037397 |  | 931.4282 | -0.00037397 |  | 921.1693 | 0 |  | 931.1471 | -0.00289
| 931.67 | 0.0001534 |  | 931.67 | 0.0001534 |  | 931.3885 | -6.3764e-05 |  |  |  |  | 931.67 | -0.00040677 |  | 931.3885 | -0.00025978 |  | 931.3885 | 0.0013901 |  | 931.67 | 0.00040772 |  | 931.67 | 0.00040772 |  | 921.4089 | 0 |  | 931.3886 | 0.00172
| 931.912 | -4.2271e-05 |  | 931.912 | -4.2271e-05 |  | 931.63 | -0.0003309 |  |  |  |  | 931.912 | -0.0005755 |  | 931.63 | -0.0038009 |  | 931.63 | -0.0025489 |  | 931.912 | -0.00028987 |  | 931.912 | -0.00028987 |  | 921.6486 | 0 |  | 931.63 | -0.0027
| 932.1539 | 0.0010052 |  | 932.1539 | 0.0010052 |  | 931.8715 | 0.00058252 |  |  |  |  | 932.1539 | -0.00013701 |  | 931.8715 | 0.00046389 |  | 931.8715 | 0.0019908 |  | 932.1539 | 0.00023459 |  | 932.1539 | 0.00023459 |  | 921.8883 | 0 |  | 931.8715 | 0.00212
| 932.3958 | -5.2564e-05 |  | 932.3958 | -5.2564e-05 |  | 932.113 | 0.00017247 |  |  |  |  | 932.3958 | -0.00084386 |  | 932.113 | -0.0024568 |  | 932.113 | -0.0017561 |  | 932.3958 | -0.00016121 |  | 932.3958 | -0.00016121 |  | 922.128 | 0 |  | 932.113 | -0.00252
| 932.6377 | 0.00010424 |  | 932.6377 | 0.00010424 |  | 932.3545 | 1.8464e-05 |  |  |  |  | 932.6377 | 0.00042996 |  | 932.3545 | -0.00037949 |  | 932.3545 | 0.001204 |  | 932.6377 | 7.629e-05 |  | 932.6377 | 7.629e-05 |  | 922.3677 | 0 |  | 932.3545 | 0.00083864
| 932.8796 | -0.00078932 |  | 932.8796 | -0.00078932 |  | 932.596 | -0.00087047 |  |  |  |  | 932.8796 | -0.00031435 |  | 932.596 | -0.0033904 |  | 932.596 | -0.0033156 |  | 932.8796 | -0.00025525 |  | 932.8796 | -0.00025525 |  | 922.6074 | 0 |  | 932.596 | -0.00287
| 933.1216 | 0.00064724 |  | 933.1216 | 0.00064724 |  | 932.8375 | 0.00078403 |  |  |  |  | 933.1216 | 0.00022087 |  | 932.8375 | 0.00085382 |  | 932.8375 | 0.0016643 |  | 933.1216 | 0.00030384 |  | 933.1216 | 0.00030384 |  | 922.8471 | 0 |  | 932.8375 | 0.00163
| 933.3635 | -5.5453e-05 |  | 933.3635 | -5.5453e-05 |  | 933.0791 | -0.0009009 |  |  |  |  | 933.3635 | -0.00063481 |  | 933.0791 | -0.001721 |  | 933.0791 | -0.0036035 |  | 933.3635 | -0.0005471 |  | 933.3635 | -0.0005471 |  | 923.0869 | 0 |  | 933.0791 | -0.00285
| 933.6055 | 9.1122e-05 |  | 933.6055 | 9.1122e-05 |  | 933.3206 | 2.1498e-06 |  |  |  |  | 933.6055 | -0.00015994 |  | 933.3206 | 0.000723 |  | 933.3206 | 0.0019041 |  | 933.6055 | -0.00030471 |  | 933.6055 | -0.00030471 |  | 923.3266 | 0 |  | 933.3206 | 0.00212
| 933.8474 | -0.00058193 |  | 933.8474 | -0.00058193 |  | 933.5621 | -0.0011031 |  |  |  |  | 933.8474 | -0.0001908 |  | 933.5621 | -0.0030868 |  | 933.5621 | -0.0045975 |  | 933.8474 | -0.00034427 |  | 933.8474 | -0.00034427 |  | 923.5663 | 0 |  | 933.5621 | -0.00277
| 934.0894 | -0.00019774 |  | 934.0894 | -0.00019774 |  | 933.8037 | -2.3982e-05 |  |  |  |  | 934.0894 | -0.00032795 |  | 933.8037 | -0.001657 |  | 933.8037 | -9.5244e-05 |  | 934.0894 | -0.00024533 |  | 934.0894 | -0.00024533 |  | 923.8061 | 0 |  | 933.8036 | 0.00136
| 934.3314 | 0.0004766 |  | 934.3314 | 0.0004766 |  | 934.0452 | -0.00071702 |  |  |  |  | 934.3314 | -0.0012803 |  | 934.0452 | -0.0044439 |  | 934.0452 | -0.0043231 |  | 934.3314 | -0.00062135 |  | 934.3314 | -0.00062135 |  | 924.0458 | 0 |  | 934.0452 | -0.0032
| 934.5734 | -0.00015651 |  | 934.5734 | -0.00015651 |  | 934.2867 | -0.0007222 |  |  |  |  | 934.5734 | 0.00059331 |  | 934.2867 | 0.0011898 |  | 934.2867 | 0.00089562 |  | 934.5734 | 0.00072437 |  | 934.5734 | 0.00072437 |  | 924.2856 | 0 |  | 934.2867 | 0.00167
| 934.8154 | -0.00083281 |  | 934.8154 | -0.00083281 |  | 934.5283 | -0.00034032 |  |  |  |  | 934.8154 | -0.00074441 |  | 934.5283 | -0.0055795 |  | 934.5283 | -0.003454 |  | 934.8154 | 8.6173e-05 |  | 934.8154 | 8.6173e-05 |  | 924.5254 | 0 |  | 934.5283 | -0.00249
| 935.0573 | 0.00029501 |  | 935.0573 | 0.00029501 |  | 934.7699 | -9.8083e-05 |  |  |  |  | 935.0573 | 2.4852e-05 |  | 934.7699 | 0.00089404 |  | 934.7699 | 0.0017154 |  | 935.0573 | -9.1934e-05 |  | 935.0573 | -9.1934e-05 |  | 924.7651 | 0 |  | 934.7699 | 0.00152
| 935.2993 | 0.00048805 |  | 935.2993 | 0.00048805 |  | 935.0114 | -0.0015627 |  |  |  |  | 935.2993 | -0.00071881 |  | 935.0114 | -0.0030081 |  | 935.0114 | -0.0029206 |  | 935.2993 | -0.00032449 |  | 935.2993 | -0.00032449 |  | 925.0049 | 0 |  | 935.0114 | -0.00301
| 935.5413 | 0.00038484 |  | 935.5413 | 0.00038484 |  | 935.253 | -0.00036067 |  |  |  |  | 935.5413 | 0.00011223 |  | 935.253 | 0.0014703 |  | 935.253 | 0.0016528 |  | 935.5413 | 0.00031375 |  | 935.5413 | 0.00031375 |  | 925.2448 | 0 |  | 935.253 | 0.00101
| 935.7834 | -0.00096473 |  | 935.7834 | -0.00096473 |  | 935.4946 | -0.0011952 |  |  |  |  | 935.7834 | -0.00079567 |  | 935.4946 | -0.0047888 |  | 935.4946 | -0.0036819 |  | 935.7834 | -0.00041846 |  | 935.7834 | -0.00041846 |  | 925.4846 | 0 |  | 935.4946 | -0.00327
| 936.0254 | 0.0009153 |  | 936.0254 | 0.0009153 |  | 935.7362 | -0.00030328 |  |  |  |  | 936.0254 | -0.00035695 |  | 935.7362 | -0.0019334 |  | 935.7362 | 0.0016826 |  | 936.0254 | 0.00018516 |  | 936.0254 | 0.00018516 |  | 925.7244 | 0 |  | 935.7362 | 0.00174
| 936.2674 | -0.00010522 |  | 936.2674 | -0.00010522 |  | 935.9777 | -0.00052457 |  |  |  |  | 936.2674 | -0.00059566 |  | 935.9777 | -0.0058515 |  | 935.9777 | -0.0036066 |  | 936.2674 | -1.7796e-05 |  | 936.2674 | -1.7796e-05 |  | 925.9642 | 0 |  | 935.9777 | -0.0029
| 936.5095 | -0.00031996 |  | 936.5095 | -0.00031996 |  | 936.2193 | 0.0002586 |  |  |  |  | 936.5095 | 0.00019596 |  | 936.2193 | 0.00094875 |  | 936.2193 | 0.00065263 |  | 936.5095 | 0.00074913 |  | 936.5095 | 0.00074913 |  | 926.204 | 0 |  | 936.2193 | 0.00168
| 936.7515 | -0.00022491 |  | 936.7515 | -0.00022491 |  | 936.4609 | -0.00070543 |  |  |  |  | 936.7515 | -0.00066184 |  | 936.4609 | -0.0038616 |  | 936.4609 | -0.0038867 |  | 936.7515 | -0.00042343 |  | 936.7515 | -0.00042343 |  | 926.4438 | 0 |  | 936.4609 | -0.00298
| 936.9935 | 0.0002432 |  | 936.9935 | 0.0002432 |  | 936.7025 | -0.00019824 |  |  |  |  | 936.9935 | 0.00031907 |  | 936.7025 | 0.00018166 |  | 936.7025 | 0.00033437 |  | 936.9935 | 0.00036822 |  | 936.9935 | 0.00036822 |  | 926.6837 | 0 |  | 936.7025 | 0.00198
| 937.2356 | -0.00012058 |  | 937.2356 | -0.00012058 |  | 936.9442 | -0.00054646 |  |  |  |  | 937.2356 | -0.00087933 |  | 936.9442 | -0.0066166 |  | 936.9442 | -0.004399 |  | 937.2356 | -0.00024529 |  | 937.2356 | -0.00024529 |  | 926.9235 | 0 |  | 936.9442 | -0.00356
| 937.4777 | 0.00012679 |  | 937.4777 | 0.00012679 |  | 937.1858 | -0.00022925 |  |  |  |  | 937.4777 | -0.00043229 |  | 937.1858 | 0.001175 |  | 937.1858 | 0.0013626 |  | 937.4777 | 0.00024945 |  | 937.4777 | 0.00024945 |  | 927.1633 | 0 |  | 937.1858 | 0.0019
| 937.7197 | 0.0002171 |  | 937.7197 | 0.0002171 |  | 937.4274 | -0.0016206 |  |  |  |  | 937.7197 | -3.9469e-05 |  | 937.4274 | -0.0061541 |  | 937.4274 | -0.0058698 |  | 937.7197 | 9.6053e-05 |  | 937.7197 | 9.6053e-05 |  | 927.4032 | 0 |  | 937.4274 | -0.00385
| 937.9618 | 0.00065295 |  | 937.9618 | 0.00065295 |  | 937.669 | -0.00028244 |  |  |  |  | 937.9618 | 4.9591e-05 |  | 937.669 | 0.00040297 |  | 937.669 | 0.00027482 |  | 937.9618 | 0.00056611 |  | 937.9618 | 0.00056611 |  | 927.6431 | 0 |  | 937.669 | 0.00098955
| 938.2039 | 6.2417e-05 |  | 938.2039 | 6.2417e-05 |  | 937.9107 | -0.00079326 |  |  |  |  | 938.2039 | -0.00016433 |  | 937.9107 | -0.0055052 |  | 937.9107 | -0.0034554 |  | 938.2039 | -0.00074005 |  | 938.2039 | -0.00074005 |  | 927.8829 | 0 |  | 937.9107 | -0.00371
| 938.446 | 0.00093549 |  | 938.446 | 0.00093549 |  | 938.1523 | 7.2467e-05 |  |  |  |  | 938.446 | 0.0004768 |  | 938.1523 | -0.00030359 |  | 938.1523 | 0.0019627 |  | 938.446 | 0.00058091 |  | 938.446 | 0.00058091 |  | 928.1228 | 0 |  | 938.1523 | 0.00217
| 938.6881 | -0.00054955 |  | 938.6881 | -0.00054955 |  | 938.3939 | -0.0002124 |  |  |  |  | 938.6881 | -0.00097004 |  | 938.3939 | -0.0063449 |  | 938.3939 | -0.0035609 |  | 938.6881 | -0.00029482 |  | 938.6881 | -0.00029482 |  | 928.3627 | 0 |  | 938.394 | -0.00369
| 938.9302 | 9.5921e-06 |  | 938.9302 | 9.5921e-06 |  | 938.6356 | 0.00050729 |  |  |  |  | 938.9302 | 0.00052148 |  | 938.6356 | 0.0023082 |  | 938.6356 | 0.00033636 |  | 938.9302 | 0.00051667 |  | 938.9302 | 0.00051667 |  | 928.6026 | 0 |  | 938.6356 | 0.00184
| 939.1723 | -0.00029689 |  | 939.1723 | -0.00029689 |  | 938.8773 | -0.00017442 |  |  |  |  | 939.1723 | 5.4171e-05 |  | 938.8773 | -0.0044036 |  | 938.8773 | -0.0022285 |  | 939.1723 | 2.0693e-06 |  | 939.1723 | 2.0693e-06 |  | 928.8425 | 0 |  | 938.8773 | -0.00297
| 939.4144 | 0.0010082 |  | 939.4144 | 0.0010082 |  | 939.1189 | -0.00069676 |  |  |  |  | 939.4144 | -0.00029244 |  | 939.1189 | -0.0010631 |  | 939.1189 | -0.00013935 |  | 939.4144 | 0.00056607 |  | 939.4144 | 0.00056607 |  | 929.0824 | 0 |  | 939.1189 | 0.00148
| 939.6566 | 9.0712e-05 |  | 939.6566 | 9.0712e-05 |  | 939.3606 | -0.00036985 |  |  |  |  | 939.6566 | -0.00049737 |  | 939.3606 | -0.0044868 |  | 939.3606 | -0.0024521 |  | 939.6566 | -0.00059658 |  | 939.6566 | -0.00059658 |  | 929.3223 | 0 |  | 939.3606 | -0.00375
| 939.8987 | 0.00059394 |  | 939.8987 | 0.00059394 |  | 939.6023 | -0.00047342 |  |  |  |  | 939.8987 | -0.00010232 |  | 939.6023 | 0.00022336 |  | 939.6023 | -0.0019351 |  | 939.8987 | 0.00022965 |  | 939.8987 | 0.00022965 |  | 929.5623 | 0 |  | 939.6023 | 0.00207
| 940.1408 | -0.00011681 |  | 940.1408 | -0.00011681 |  | 939.8439 | -0.0018922 |  |  |  |  | 940.1408 | -0.00026481 |  | 939.8439 | -0.0063766 |  | 939.8439 | -0.0035035 |  | 940.1408 | -0.00088358 |  | 940.1408 | -0.00088358 |  | 929.8022 | 0 |  | 939.8439 | -0.00357
| 940.383 | 0.00031785 |  | 940.383 | 0.00031785 |  | 940.0856 | -0.00031061 |  |  |  |  | 940.383 | -0.00047603 |  | 940.0856 | 0.0012973 |  | 940.0856 | 0.0010256 |  | 940.383 | 0.0003187 |  | 940.383 | 0.0003187 |  | 930.0421 | 0 |  | 940.0856 | 0.00181
| 940.6251 | -0.00034581 |  | 940.6251 | -0.00034581 |  | 940.3273 | -0.00050847 |  |  |  |  | 940.6251 | -0.00013463 |  | 940.3273 | -0.0037175 |  | 940.3273 | -0.0039392 |  | 940.6251 | -0.00040368 |  | 940.6251 | -0.00040368 |  | 930.282 | 0 |  | 940.3273 | -0.00373
| 940.8673 | 0.00040889 |  | 940.8673 | 0.00040889 |  | 940.569 | 0.0010447 |  |  |  |  | 940.8673 | -6.2281e-05 |  | 940.569 | 0.0019001 |  | 940.569 | 0.0028527 |  | 940.8673 | 0.00042751 |  | 940.8673 | 0.00042751 |  | 930.522 | 0 |  | 940.569 | 0.00235
| 941.1094 | -5.7251e-05 |  | 941.1094 | -5.7251e-05 |  | 940.8107 | -0.0010882 |  |  |  |  | 941.1094 | -0.00076104 |  | 940.8107 | -0.0050016 |  | 940.8107 | -0.004985 |  | 941.1094 | -0.00058672 |  | 941.1094 | -0.00058672 |  | 930.762 | 0 |  | 940.8107 | -0.00431
| 941.3516 | 0.00068346 |  | 941.3516 | 0.00068346 |  | 941.0524 | -0.00035225 |  |  |  |  | 941.3516 | -0.00019755 |  | 941.0524 | 0.0013807 |  | 941.0524 | 0.00070512 |  | 941.3516 | 0.00024445 |  | 941.3516 | 0.00024445 |  | 931.002 | 0 |  | 941.0524 | 0.00193
| 941.5938 | 0.00010377 |  | 941.5938 | 0.00010377 |  | 941.2941 | -0.0010696 |  |  |  |  | 941.5938 | -0.00054679 |  | 941.2941 | -0.0062435 |  | 941.2941 | -0.0046879 |  | 941.5938 | -3.7489e-05 |  | 941.5938 | -3.7489e-05 |  | 931.2419 | 0 |  | 941.2941 | -0.00386
| 941.836 | 0.00066292 |  | 941.836 | 0.00066292 |  | 941.5359 | 0.00031432 |  |  |  |  | 941.836 | 4.1677e-05 |  | 941.5359 | 0.003294 |  | 941.5359 | 0.0019414 |  | 941.836 | 0.00035334 |  | 941.836 | 0.00035334 |  | 931.4819 | 0 |  | 941.5359 | 0.00121
| 942.0782 | -0.00037556 |  | 942.0782 | -0.00037556 |  | 941.7776 | -0.0020843 |  |  |  |  | 942.0782 | -0.0011235 |  | 941.7776 | -0.010056 |  | 941.7776 | -0.0061193 |  | 942.0782 | -0.00072523 |  | 942.0782 | -0.00072523 |  | 931.7219 | 0 |  | 941.7776 | -0.00404
| 942.3204 | -0.00052116 |  | 942.3204 | -0.00052116 |  | 942.0193 | -0.00059047 |  |  |  |  | 942.3204 | 0.00032895 |  | 942.0193 | 0.000411 |  | 942.0193 | 0.0023917 |  | 942.3204 | 0.00058584 |  | 942.3204 | 0.00058584 |  | 931.9619 | 0 |  | 942.0193 | 0.0016
| 942.5626 | 0.00087053 |  | 942.5626 | 0.00087053 |  | 942.2611 | -0.00063707 |  |  |  |  | 942.5626 | -0.00062401 |  | 942.2611 | 0.00080452 |  | 942.2611 | 0.00079871 |  | 942.5626 | -2.2665e-05 |  | 942.5626 | -2.2665e-05 |  | 932.2019 | 0 |  | 942.2611 | 0.00124
| 942.8048 | -0.0012657 |  | 942.8048 | -0.0012657 |  | 942.5028 | -0.00098548 |  |  |  |  | 942.8048 | -0.0011465 |  | 942.5028 | -0.0041692 |  | 942.5028 | -0.0045337 |  | 942.8048 | -0.00079452 |  | 942.8048 | -0.00079452 |  | 932.4419 | 0 |  | 942.5028 | -0.00383
| 943.0471 | 0.00084117 |  | 943.0471 | 0.00084117 |  | 942.7445 | -0.00024863 |  |  |  |  | 943.0471 | -0.00015714 |  | 942.7445 | 0.0028998 |  | 942.7445 | 0.0021394 |  | 943.0471 | 0.00053636 |  | 943.0471 | 0.00053636 |  | 932.6819 | 0 |  | 942.7446 | 0.00193
| 943.2892 | 0.00059167 |  | 943.2892 | 0.00059167 |  | 942.9863 | -0.00028757 |  |  |  |  | 943.2892 | -0.00061266 |  | 942.9863 | -0.0025564 |  | 942.9863 | -0.0031102 |  | 943.2892 | -0.00063619 |  | 943.2892 | -0.00063619 |  | 932.9219 | 0 |  | 942.9863 | -0.00312
| 943.5315 | 0.00051122 |  | 943.5315 | 0.00051122 |  | 943.2281 | 4.072e-05 |  |  |  |  | 943.5315 | 0.00024914 |  | 943.2281 | -0.0026013 |  | 943.2281 | 0.0022054 |  | 943.5315 | 0.00012076 |  | 943.5315 | 0.00012076 |  | 933.162 | 0 |  | 943.2281 | 0.00177
| 943.7737 | -0.00048261 |  | 943.7737 | -0.00048261 |  | 943.4698 | -0.00072272 |  |  |  |  | 943.7737 | -0.00020561 |  | 943.4698 | -0.0081996 |  | 943.4698 | -0.0038269 |  | 943.7737 | -0.00016618 |  | 943.7737 | -0.00016618 |  | 933.402 | 0 |  | 943.4698 | -0.00427
| 944.016 | 0.00047206 |  | 944.016 | 0.00047206 |  | 943.7116 | -0.00057667 |  |  |  |  | 944.016 | 0.000213 |  | 943.7116 | -0.0017859 |  | 943.7116 | 0.0016407 |  | 944.016 | 4.1654e-05 |  | 944.016 | 4.1654e-05 |  | 933.6421 | 0 |  | 943.7116 | 0.00257
| 944.2582 | -0.0003665 |  | 944.2582 | -0.0003665 |  | 943.9534 | -0.00066915 |  |  |  |  | 944.2582 | 0.00020433 |  | 943.9534 | -0.0039301 |  | 943.9534 | -0.0059394 |  | 944.2582 | -0.00020572 |  | 944.2582 | -0.00020572 |  | 933.8821 | 0 |  | 943.9534 | -0.00416
| 944.5005 | -0.00012568 |  | 944.5005 | -0.00012568 |  | 944.1952 | -0.0001198 |  |  |  |  | 944.5005 | 0.0002626 |  | 944.1952 | 0.00086777 |  | 944.1952 | 0.0021315 |  | 944.5005 | -0.0001612 |  | 944.5005 | -0.0001612 |  | 934.1222 | 0 |  | 944.1952 | 0.00218
| 944.7428 | -8.6551e-06 |  | 944.7428 | -8.6551e-06 |  | 944.4369 | 0.0012963 |  |  |  |  | 944.7428 | -0.00079788 |  | 944.4369 | -0.0042182 |  | 944.4369 | -0.00025111 |  | 944.7428 | -0.00045312 |  | 944.7428 | -0.00045312 |  | 934.3622 | 0 |  | 944.4369 | -0.0037
| 944.985 | 0.00059072 |  | 944.985 | 0.00059072 |  | 944.6787 | -0.00030291 |  |  |  |  | 944.985 | -0.00023351 |  | 944.6787 | -0.0011969 |  | 944.6787 | 0.000656 |  | 944.985 | 4.1589e-05 |  | 944.985 | 4.1589e-05 |  | 934.6024 | 0 |  | 944.6787 | 0.00222
| 945.2274 | 0.0011129 |  | 945.2274 | 0.0011129 |  | 944.9205 | -0.00048008 |  |  |  |  | 945.2274 | -0.00053653 |  | 944.9205 | -0.0030402 |  | 944.9205 | -0.0039682 |  | 945.2274 | -0.00052731 |  | 945.2274 | -0.00052731 |  | 934.8424 | 0 |  | 944.9205 | -0.00384
| 945.4696 | 0.0010259 |  | 945.4696 | 0.0010259 |  | 945.1623 | 0.0010066 |  |  |  |  | 945.4696 | 0.0010606 |  | 945.1623 | -0.00019728 |  | 945.1623 | 0.0022571 |  | 945.4696 | 0.00010598 |  | 945.4696 | 0.00010598 |  | 935.0825 | 0 |  | 945.1623 | 0.00228
| 945.7119 | -0.0006154 |  | 945.7119 | -0.0006154 |  | 945.4041 | -0.00047404 |  |  |  |  | 945.7119 | -0.0010576 |  | 945.4041 | -0.0036841 |  | 945.4041 | -0.0051494 |  | 945.7119 | 0.00028904 |  | 945.7119 | 0.00028904 |  | 935.3226 | 0 |  | 945.4041 | -0.00322
| 945.9542 | 0.0011563 |  | 945.9542 | 0.0011563 |  | 945.646 | -0.00083292 |  |  |  |  | 945.9542 | 0.00040048 |  | 945.646 | 0.0016998 |  | 945.646 | -0.0016276 |  | 945.9542 | 0.00044737 |  | 945.9542 | 0.00044737 |  | 935.5627 | 0 |  | 945.646 | 0.00289
| 946.1965 | -0.0011275 |  | 946.1965 | -0.0011275 |  | 945.8878 | -0.0011831 |  |  |  |  | 946.1965 | -3.9837e-06 |  | 945.8878 | -0.0048387 |  | 945.8878 | -0.0048204 |  | 946.1965 | 0.00024447 |  | 946.1965 | 0.00024447 |  | 935.8028 | 0 |  | 945.8878 | -0.00439
| 946.4388 | 0.00012682 |  | 946.4388 | 0.00012682 |  | 946.1296 | 0.00025607 |  |  |  |  | 946.4388 | -0.00030055 |  | 946.1296 | 0.0023591 |  | 946.1296 | 0.0025333 |  | 946.4388 | 0.00082332 |  | 946.4388 | 0.00082332 |  | 936.0429 | 0 |  | 946.1296 | 0.00229
| 946.6812 | -0.00047689 |  | 946.6812 | -0.00047689 |  | 946.3714 | -0.00038765 |  |  |  |  | 946.6812 | -0.00067642 |  | 946.3714 | -0.006953 |  | 946.3714 | -0.0050976 |  | 946.6812 | -0.00011175 |  | 946.6812 | -0.00011175 |  | 936.2831 | 0 |  | 946.3714 | -0.00401
| 946.9235 | 0.0011099 |  | 946.9235 | 0.0011099 |  | 946.6133 | 0.00065764 |  |  |  |  | 946.9235 | 0.00028512 |  | 946.6133 | 0.0040198 |  | 946.6133 | 0.0032867 |  | 946.9235 | -0.00010678 |  | 946.9235 | -0.00010678 |  | 936.5232 | 0 |  | 946.6133 | 0.00235
| 947.1658 | -0.00032679 |  | 947.1658 | -0.00032679 |  | 946.8551 | -0.00064613 |  |  |  |  | 947.1658 | -0.00063915 |  | 946.8551 | -0.0075114 |  | 946.8551 | -0.004523 |  | 947.1658 | -0.00039873 |  | 947.1658 | -0.00039873 |  | 936.7633 | 0 |  | 946.8551 | -0.00363
| 947.4082 | 0.0011756 |  | 947.4082 | 0.0011756 |  | 947.097 | 0.00055746 |  |  |  |  | 947.4082 | -0.0002433 |  | 947.097 | -0.00024063 |  | 947.097 | 0.0021224 |  | 947.4082 | -6.228e-05 |  | 947.4082 | -6.228e-05 |  | 937.0035 | 0 |  | 947.097 | 0.0016
| 947.6505 | -0.00052233 |  | 947.6505 | -0.00052233 |  | 947.3388 | -0.00050312 |  |  |  |  | 947.6505 | 0.00015998 |  | 947.3388 | -0.0060934 |  | 947.3388 | -0.0068595 |  | 947.6505 | -0.00019084 |  | 947.6505 | -0.00019084 |  | 937.2437 | 0 |  | 947.3388 | -0.00279
| 947.8929 | 3.8036e-05 |  | 947.8929 | 3.8036e-05 |  | 947.5807 | -0.00010072 |  |  |  |  | 947.8929 | -0.00052768 |  | 947.5807 | 0.0014778 |  | 947.5807 | 0.00095974 |  | 947.8929 | 0.00037314 |  | 947.8929 | 0.00037314 |  | 937.4838 | 0 |  | 947.5807 | 0.00217
| 948.1353 | -0.00065422 |  | 948.1353 | -0.00065422 |  | 947.8226 | -0.00041652 |  |  |  |  | 948.1353 | -0.0004169 |  | 947.8226 | -0.0052866 |  | 947.8226 | -0.0039059 |  | 948.1353 | -0.0009133 |  | 948.1353 | -0.0009133 |  | 937.724 | 0 |  | 947.8226 | -0.00362
| 948.3776 | 0.00055849 |  | 948.3776 | 0.00055849 |  | 948.0644 | -0.00022389 |  |  |  |  | 948.3776 | 0.00038015 |  | 948.0644 | 0.0022387 |  | 948.0644 | 0.0031516 |  | 948.3776 | 0.00029402 |  | 948.3776 | 0.00029402 |  | 937.9642 | 0 |  | 948.0644 | 0.00225
| 948.62 | -0.00024679 |  | 948.62 | -0.00024679 |  | 948.3063 | -6.6928e-05 |  |  |  |  | 948.62 | -0.00088169 |  | 948.3063 | -0.0055031 |  | 948.3063 | -0.0029084 |  | 948.62 | -0.00016119 |  | 948.62 | -0.00016119 |  | 938.2043 | 0 |  | 948.3063 | -0.00329
| 948.8624 | 0.00032189 |  | 948.8624 | 0.00032189 |  | 948.5482 | 0.0002836 |  |  |  |  | 948.8624 | 0.00030796 |  | 948.5482 | 0.0023237 |  | 948.5482 | 0.0028623 |  | 948.8624 | 0.00043741 |  | 948.8624 | 0.00043741 |  | 938.4445 | 0 |  | 948.5482 | 0.00177
| 949.1048 | -0.0010133 |  | 949.1048 | -0.0010133 |  | 948.7901 | 0.00022719 |  |  |  |  | 949.1048 | -0.00057827 |  | 948.7901 | -0.0063721 |  | 948.7901 | -0.0027373 |  | 949.1048 | -0.00092313 |  | 949.1048 | -0.00092313 |  | 938.6847 | 0 |  | 948.7901 | -0.00407
| 949.3472 | 0.00018346 |  | 949.3472 | 0.00018346 |  | 949.032 | 0.00015797 |  |  |  |  | 949.3472 | 7.8668e-05 |  | 949.032 | 0.0012694 |  | 949.032 | 0.0034919 |  | 949.3472 | 0.00017527 |  | 949.3472 | 0.00017527 |  | 938.9249 | 0 |  | 949.032 | 0.00231
| 949.5896 | -3.0327e-05 |  | 949.5896 | -3.0327e-05 |  | 949.2739 | -0.00040298 |  |  |  |  | 949.5896 | -0.0010344 |  | 949.2739 | -0.0053322 |  | 949.2739 | -0.0043929 |  | 949.5896 | -0.00056192 |  | 949.5896 | -0.00056192 |  | 939.1652 | 0 |  | 949.2739 | -0.00456
| 949.832 | 0.00044123 |  | 949.832 | 0.00044123 |  | 949.5158 | 0.00038982 |  |  |  |  | 949.832 | -0.00041807 |  | 949.5158 | 0.0024432 |  | 949.5158 | 0.0011815 |  | 949.832 | 0.00081843 |  | 949.832 | 0.00081843 |  | 939.4053 | 0 |  | 949.5158 | 0.00133
| 950.0744 | -0.00010534 |  | 950.0744 | -0.00010534 |  | 949.7577 | -0.0015463 |  |  |  |  | 950.0744 | -0.00049221 |  | 949.7577 | -0.0057873 |  | 949.7577 | -0.0057925 |  | 950.0744 | -0.00053225 |  | 950.0744 | -0.00053225 |  | 939.6456 | 0 |  | 949.7577 | -0.00438
| 950.3168 | 0.0005128 |  | 950.3168 | 0.0005128 |  | 949.9996 | -0.00075597 |  |  |  |  | 950.3168 | -0.00017318 |  | 949.9996 | -0.00062744 |  | 949.9996 | 0.00020072 |  | 950.3168 | 0.00051162 |  | 950.3168 | 0.00051162 |  | 939.8858 | 0 |  | 949.9996 | 0.0009694
| 950.5593 | -0.00019051 |  | 950.5593 | -0.00019051 |  | 950.2415 | -0.00074234 |  |  |  |  | 950.5593 | -0.00071117 |  | 950.2415 | -0.0063312 |  | 950.2415 | -0.0037192 |  | 950.5593 | -7.2126e-05 |  | 950.5593 | -7.2126e-05 |  | 940.126 | 0 |  | 950.2415 | -0.004
| 950.8017 | 0.0003438 |  | 950.8017 | 0.0003438 |  | 950.4834 | 0.00011599 |  |  |  |  | 950.8017 | -0.00035108 |  | 950.4834 | 0.0024508 |  | 950.4834 | 0.0003033 |  | 950.8017 | 0.00051168 |  | 950.8017 | 0.00051168 |  | 940.3663 | 0 |  | 950.4834 | 0.00195
| 951.0442 | -0.00069686 |  | 951.0442 | -0.00069686 |  | 950.7254 | -3.2618e-05 |  |  |  |  | 951.0442 | -0.0007842 |  | 950.7254 | -0.0050691 |  | 950.7254 | -0.0047466 |  | 951.0442 | -0.00037889 |  | 951.0442 | -0.00037889 |  | 940.6066 | 0 |  | 950.7254 | -0.00405
| 951.2866 | 0.00044158 |  | 951.2866 | 0.00044158 |  | 950.9673 | -0.0002518 |  |  |  |  | 951.2866 | -0.00016598 |  | 950.9673 | -0.00084225 |  | 950.9673 | 0.0018746 |  | 951.2866 | -0.00022059 |  | 951.2866 | -0.00022059 |  | 940.8468 | 0 |  | 950.9673 | 0.00266
| 951.5291 | -0.00091954 |  | 951.5291 | -0.00091954 |  | 951.2093 | -0.00075227 |  |  |  |  | 951.5291 | -0.00096154 |  | 951.2093 | -0.0098128 |  | 951.2093 | -0.0059771 |  | 951.5291 | 0.00017027 |  | 951.5291 | 0.00017027 |  | 941.0871 | 0 |  | 951.2093 | -0.00355
| 951.7715 | 0.001051 |  | 951.7715 | 0.001051 |  | 951.4512 | -0.00035052 |  |  |  |  | 951.7715 | 6.0841e-05 |  | 951.4512 | -0.0024469 |  | 951.4512 | 0.0014133 |  | 951.7715 | -2.9359e-06 |  | 951.7715 | -2.9359e-06 |  | 941.3274 | 0 |  | 951.4512 | 0.00244
| 952.014 | 3.6454e-05 |  | 952.014 | 3.6454e-05 |  | 951.6932 | -0.00047721 |  |  |  |  | 952.014 | -0.00098146 |  | 951.6932 | -0.0056506 |  | 951.6932 | -0.0030092 |  | 952.014 | -0.00069551 |  | 952.014 | -0.00069551 |  | 941.5676 | 0 |  | 951.6932 | -0.00319
| 952.2565 | 0.0004287 |  | 952.2565 | 0.0004287 |  | 951.9351 | 0.00025131 |  |  |  |  | 952.2565 | -6.8949e-05 |  | 951.9351 | 0.0020537 |  | 951.9351 | 0.0018414 |  | 952.2565 | 0.00018508 |  | 952.2565 | 0.00018508 |  | 941.8079 | 0 |  | 951.9351 | 0.00299
| 952.499 | -0.00054476 |  | 952.499 | -0.00054476 |  | 952.1771 | -0.001328 |  |  |  |  | 952.499 | -0.00039216 |  | 952.1771 | -0.0064678 |  | 952.1771 | -0.0043643 |  | 952.499 | 0.00038795 |  | 952.499 | 0.00038795 |  | 942.0482 | 0 |  | 952.1771 | -0.00428
| 952.7415 | 0.00077243 |  | 952.7415 | 0.00077243 |  | 952.4191 | -0.00016193 |  |  |  |  | 952.7415 | -0.00016764 |  | 952.4191 | 0.00019569 |  | 952.4191 | -0.0015797 |  | 952.7415 | 3.6679e-05 |  | 952.7415 | 3.6679e-05 |  | 942.2886 | 0 |  | 952.4191 | 0.00183
| 952.9839 | -0.00058995 |  | 952.9839 | -0.00058995 |  | 952.661 | -0.0010424 |  |  |  |  | 952.9839 | -0.00084369 |  | 952.661 | -0.0080338 |  | 952.661 | -0.0039734 |  | 952.9839 | -0.00069548 |  | 952.9839 | -0.00069548 |  | 942.5289 | 0 |  | 952.661 | -0.00403
| 953.2265 | 0.00035516 |  | 953.2265 | 0.00035516 |  | 952.903 | -0.00049151 |  |  |  |  | 953.2265 | -3.2428e-05 |  | 952.903 | 0.0041249 |  | 952.903 | 0.0010929 |  | 953.2265 | 0.0005908 |  | 953.2265 | 0.0005908 |  | 942.7692 | 0 |  | 952.903 | 0.00281
| 953.469 | -0.00073664 |  | 953.469 | -0.00073664 |  | 953.145 | 0.00025697 |  |  |  |  | 953.469 | -0.00073529 |  | 953.145 | -0.0044538 |  | 953.145 | -0.0035342 |  | 953.469 | -0.0002107 |  | 953.469 | -0.0002107 |  | 943.0095 | 0 |  | 953.145 | -0.00315
| 953.7115 | 0.0007189 |  | 953.7115 | 0.0007189 |  | 953.387 | 4.3108e-05 |  |  |  |  | 953.7115 | -4.4781e-05 |  | 953.387 | -0.00055525 |  | 953.387 | 0.0016508 |  | 953.7115 | 0.00020492 |  | 953.7115 | 0.00020492 |  | 943.2498 | 0 |  | 953.387 | 0.00179
| 953.954 | -0.00022145 |  | 953.954 | -0.00022145 |  | 953.629 | -0.00091684 |  |  |  |  | 953.954 | -0.0006775 |  | 953.629 | -0.0057481 |  | 953.629 | -0.0037183 |  | 953.954 | -9.1921e-05 |  | 953.954 | -9.1921e-05 |  | 943.4902 | 0 |  | 953.629 | -0.00457
| 954.1966 | 0.00025626 |  | 954.1966 | 0.00025626 |  | 953.871 | -0.00048452 |  |  |  |  | 954.1966 | 0.00019145 |  | 953.871 | -0.001066 |  | 953.871 | 0.00023195 |  | 954.1966 | 0.00037805 |  | 954.1966 | 0.00037805 |  | 943.7305 | 0 |  | 953.871 | 0.00136
| 954.4391 | -0.00073517 |  | 954.4391 | -0.00073517 |  | 954.113 | -0.0013531 |  |  |  |  | 954.4391 | -0.00074628 |  | 954.113 | -0.0041763 |  | 954.113 | -0.0047704 |  | 954.4391 | -0.00032935 |  | 954.4391 | -0.00032935 |  | 943.9709 | 0 |  | 954.113 | -0.0041
| 954.6816 | 0.00033082 |  | 954.6816 | 0.00033082 |  | 954.355 | 8.8197e-05 |  |  |  |  | 954.6816 | -0.00034768 |  | 954.355 | 3.4888e-05 |  | 954.355 | -6.3039e-05 |  | 954.6816 | 0.00024443 |  | 954.6816 | 0.00024443 |  | 944.2112 | 0 |  | 954.355 | 0.00183
| 954.9242 | -0.00022513 |  | 954.9242 | -0.00022513 |  | 954.597 | -0.00069083 |  |  |  |  | 954.9242 | -0.00064151 |  | 954.597 | -0.0033154 |  | 954.597 | -0.005755 |  | 954.9242 | -0.00027996 |  | 954.9242 | -0.00027996 |  | 944.4516 | 0 |  | 954.597 | -0.00355
| 955.1667 | 0.00035891 |  | 955.1667 | 0.00035891 |  | 954.8391 | -0.0002831 |  |  |  |  | 955.1667 | 0.00010396 |  | 954.8391 | -0.00010856 |  | 954.8391 | -0.0013661 |  | 955.1667 | 0.00070457 |  | 955.1667 | 0.00070457 |  | 944.692 | 0 |  | 954.8391 | 0.00262
| 955.4094 | 0.00011069 |  | 955.4094 | 0.00011069 |  | 955.0811 | -0.0010099 |  |  |  |  | 955.4094 | 3.5866e-05 |  | 955.0811 | -0.0085952 |  | 955.0811 | -0.006903 |  | 955.4094 | -0.00050261 |  | 955.4094 | -0.00050261 |  | 944.9324 | 0 |  | 955.0811 | -0.00376
| 955.6519 | 0.00091441 |  | 955.6519 | 0.00091441 |  | 955.3231 | -0.00052683 |  |  |  |  | 955.6519 | -0.00020647 |  | 955.3231 | 0.0022878 |  | 955.3231 | -0.00031276 |  | 955.6519 | 0.00026426 |  | 955.6519 | 0.00026426 |  | 945.1728 | 0 |  | 955.3231 | 0.0023
| 955.8945 | -0.00068923 |  | 955.8945 | -0.00068923 |  | 955.5652 | -0.00017304 |  |  |  |  | 955.8945 | -0.00021015 |  | 955.5652 | -0.0038244 |  | 955.5652 | -0.0050397 |  | 955.8945 | -0.00051255 |  | 955.8945 | -0.00051255 |  | 945.4131 | 0 |  | 955.5652 | -0.00306
| 956.1371 | 0.00026888 |  | 956.1371 | 0.00026888 |  | 955.8072 | 0.00070604 |  |  |  |  | 956.1371 | -0.0008257 |  | 955.8072 | 0.00037901 |  | 955.8072 | 0.0046014 |  | 956.1371 | 0.00023455 |  | 956.1371 | 0.00023455 |  | 945.6536 | 0 |  | 955.8072 | 0.00228
| 956.3797 | 0.00016108 |  | 956.3797 | 0.00016108 |  | 956.0493 | -0.0005997 |  |  |  |  | 956.3797 | -0.00041998 |  | 956.0493 | -0.0024981 |  | 956.0493 | -0.0046277 |  | 956.3797 | -0.00028988 |  | 956.3797 | -0.00028988 |  | 945.894 | 0 |  | 956.0493 | -0.00456
| 956.6223 | 0.00026482 |  | 956.6223 | 0.00026482 |  | 956.2913 | 8.319e-06 |  |  |  |  | 956.6223 | 4.2821e-05 |  | 956.2913 | 0.00089632 |  | 956.2913 | 0.0013862 |  | 956.6223 | 0.00066999 |  | 956.6223 | 0.00066999 |  | 946.1344 | 0 |  | 956.2913 | 0.00325
| 956.8649 | -0.00059182 |  | 956.8649 | -0.00059182 |  | 956.5334 | -0.00021368 |  |  |  |  | 956.8649 | -0.0011785 |  | 956.5334 | -0.0035354 |  | 956.5334 | -0.0039831 |  | 956.8649 | -0.00062632 |  | 956.8649 | -0.00062632 |  | 946.3748 | 0 |  | 956.5334 | -0.00344
| 957.1075 | 0.00051159 |  | 957.1075 | 0.00051159 |  | 956.7755 | 0.0014566 |  |  |  |  | 957.1075 | -0.000415 |  | 956.7755 | 0.00063409 |  | 956.7755 | 0.0046919 |  | 957.1075 | 0.00053146 |  | 957.1075 | 0.00053146 |  | 946.6153 | 0 |  | 956.7755 | 0.00279
| 957.3501 | -0.00015952 |  | 957.3501 | -0.00015952 |  | 957.0175 | -0.00045181 |  |  |  |  | 957.3501 | -0.00046284 |  | 957.0175 | -0.003132 |  | 957.0175 | -0.0057319 |  | 957.3501 | -0.00082915 |  | 957.3501 | -0.00082915 |  | 946.8557 | 0 |  | 957.0175 | -0.00308
| 957.5927 | 0.00044458 |  | 957.5927 | 0.00044458 |  | 957.2596 | -0.00052296 |  |  |  |  | 957.5927 | 0.00013144 |  | 957.2596 | 0.0013394 |  | 957.2596 | 0.0018257 |  | 957.5927 | 3.669e-05 |  | 957.5927 | 3.669e-05 |  | 947.0961 | 0 |  | 957.2596 | 0.00168
| 957.8354 | -0.00031908 |  | 957.8354 | -0.00031908 |  | 957.5017 | -0.0010156 |  |  |  |  | 957.8354 | -0.00052851 |  | 957.5017 | -0.0069716 |  | 957.5017 | -0.0053353 |  | 957.8354 | -0.00092808 |  | 957.8354 | -0.00092808 |  | 947.3366 | 0 |  | 957.5017 | -0.00346
| 958.078 | 0.000208 |  | 958.078 | 0.000208 |  | 957.7438 | -0.00061504 |  |  |  |  | 958.078 | 0.00030696 |  | 957.7438 | 0.0018294 |  | 957.7438 | 0.00034472 |  | 958.078 | 0.00029399 |  | 958.078 | 0.00029399 |  | 947.5771 | 0 |  | 957.7438 | 0.00194
| 958.3207 | -0.00050861 |  | 958.3207 | -0.00050861 |  | 957.9859 | -0.0010809 |  |  |  |  | 958.3207 | -0.00066491 |  | 957.9859 | -0.003768 |  | 957.9859 | -0.0064361 |  | 958.3207 | 0.00018511 |  | 958.3207 | 0.00018511 |  | 947.8176 | 0 |  | 957.9859 | -0.00377
| 958.5633 | 0.00046953 |  | 958.5633 | 0.00046953 |  | 958.228 | 0.00013289 |  |  |  |  | 958.5633 | 0.00019025 |  | 958.228 | -0.0014616 |  | 958.228 | 0.0018231 |  | 958.5633 | 0.00024448 |  | 958.5633 | 0.00024448 |  | 948.058 | 0 |  | 958.228 | 0.00145
| 958.806 | 9.8691e-05 |  | 958.806 | 9.8691e-05 |  | 958.4701 | 5.995e-05 |  |  |  |  | 958.806 | -0.00066029 |  | 958.4701 | -0.0080294 |  | 958.4701 | -0.0046706 |  | 958.806 | -8.7007e-05 |  | 958.806 | -8.7007e-05 |  | 948.2985 | 0 |  | 958.4701 | -0.00368
| 959.0486 | 0.00080139 |  | 959.0486 | 0.00080139 |  | 958.7122 | 0.00061735 |  |  |  |  | 959.0486 | -0.00015295 |  | 958.7122 | 0.0022567 |  | 958.7122 | 0.003335 |  | 959.0486 | 1.684e-05 |  | 959.0486 | 1.684e-05 |  | 948.539 | 0 |  | 958.7122 | 0.00232
| 959.2913 | -0.00083559 |  | 959.2913 | -0.00083559 |  | 958.9543 | -0.00094481 |  |  |  |  | 959.2913 | 3.7859e-05 |  | 958.9543 | -0.0032154 |  | 958.9543 | -0.0047616 |  | 959.2913 | -9.1951e-05 |  | 959.2913 | -9.1951e-05 |  | 948.7795 | 0 |  | 958.9543 | -0.00344
| 959.534 | 0.00044118 |  | 959.534 | 0.00044118 |  | 959.1964 | 0.00027042 |  |  |  |  | 959.534 | -0.00014573 |  | 959.1964 | -0.00065151 |  | 959.1964 | 0.0021108 |  | 959.534 | 0.00019997 |  | 959.534 | 0.00019997 |  | 949.02 | 0 |  | 959.1964 | 0.00207
| 959.7767 | -0.00022715 |  | 959.7767 | -0.00022715 |  | 959.4386 | 4.1806e-05 |  |  |  |  | 959.7767 | -0.00083149 |  | 959.4386 | -0.003898 |  | 959.4386 | -0.0034468 |  | 959.7767 | -0.00059661 |  | 959.7767 | -0.00059661 |  | 949.2605 | 0 |  | 959.4386 | -0.00279
| 960.0193 | 0.000924 |  | 960.0193 | 0.000924 |  | 959.6807 | 0.00032354 |  |  |  |  | 960.0193 | -6.2357e-05 |  | 959.6807 | 0.0031132 |  | 959.6807 | 0.00094542 |  | 960.0193 | 0.00021978 |  | 960.0193 | 0.00021978 |  | 949.501 | 0 |  | 959.6807 | 0.00276
| 960.2621 | -0.00023738 |  | 960.2621 | -0.00023738 |  | 959.9228 | -0.00012839 |  |  |  |  | 960.2621 | -0.00034132 |  | 959.9228 | -0.004024 |  | 959.9228 | -0.0036085 |  | 960.2621 | -0.00017111 |  | 960.2621 | -0.00017111 |  | 949.7416 | 0 |  | 959.9228 | -0.00367
| 960.5048 | -0.00014789 |  | 960.5048 | -0.00014789 |  | 960.165 | -0.00030684 |  |  |  |  | 960.5048 | 6.8093e-05 |  | 960.165 | 0.0032654 |  | 960.165 | 0.00081719 |  | 960.5048 | 0.00055125 |  | 960.5048 | 0.00055125 |  | 949.9821 | 0 |  | 960.165 | 0.00151
| 960.7475 | -0.00077001 |  | 960.7475 | -0.00077001 |  | 960.4071 | -0.0020011 |  |  |  |  | 960.7475 | -0.00017392 |  | 960.4071 | -0.0042357 |  | 960.4071 | -0.0082167 |  | 960.7475 | -6.7244e-05 |  | 960.7475 | -6.7244e-05 |  | 950.2226 | 0 |  | 960.4071 | -0.00431
| 960.9902 | 0.00051482 |  | 960.9902 | 0.00051482 |  | 960.6493 | 0.00011928 |  |  |  |  | 960.9902 | -3.1466e-05 |  | 960.6493 | 0.0017696 |  | 960.6493 | 0.00048546 |  | 960.9902 | 0.00010104 |  | 960.9902 | 0.00010104 |  | 950.4632 | 0 |  | 960.6493 | 0.00187
| 961.2329 | -0.00086545 |  | 961.2329 | -0.00086545 |  | 960.8914 | -0.001093 |  |  |  |  | 961.2329 | -0.00054546 |  | 960.8914 | -0.0069514 |  | 960.8914 | -0.004744 |  | 961.2329 | 5.1528e-05 |  | 961.2329 | 5.1528e-05 |  | 950.7037 | 0 |  | 960.8914 | -0.00366
| 961.4756 | 0.00096828 |  | 961.4756 | 0.00096828 |  | 961.1336 | 0.00078432 |  |  |  |  | 961.4756 | -0.00047654 |  | 961.1336 | -0.00025217 |  | 961.1336 | 0.0041874 |  | 961.4756 | 0.00036321 |  | 961.4756 | 0.00036321 |  | 950.9443 | 0 |  | 961.1336 | 0.0022
| 961.7184 | -0.00043042 |  | 961.7184 | -0.00043042 |  | 961.3758 | -0.00022817 |  |  |  |  | 961.7184 | -0.00060778 |  | 961.3758 | -0.0053112 |  | 961.3758 | -0.0031192 |  | 961.7184 | -0.00048776 |  | 961.7184 | -0.00048776 |  | 951.1849 | 0 |  | 961.3758 | -0.00378
| 961.9612 | 0.00085496 |  | 961.9612 | 0.00085496 |  | 961.618 | 9.0955e-05 |  |  |  |  | 961.9612 | -0.00079568 |  | 961.618 | 0.0013753 |  | 961.618 | 0.0027046 |  | 961.9612 | 0.00076891 |  | 961.9612 | 0.00076891 |  | 951.4254 | 0 |  | 961.618 | 0.00194
| 962.2039 | -0.00097867 |  | 962.2039 | -0.00097867 |  | 961.8601 | -0.0007236 |  |  |  |  | 962.2039 | -0.00076719 |  | 961.8601 | -0.0044489 |  | 961.8601 | -0.0050179 |  | 962.2039 | -9.6948e-05 |  | 962.2039 | -9.6948e-05 |  | 951.666 | 0 |  | 961.8601 | -0.00417
| 962.4467 | 0.00028807 |  | 962.4467 | 0.00028807 |  | 962.1023 | 0.00063251 |  |  |  |  | 962.4467 | 0.00020774 |  | 962.1023 | -0.0024713 |  | 962.1023 | 0.0024406 |  | 962.4467 | 0.00038299 |  | 962.4467 | 0.00038299 |  | 951.9066 | 0 |  | 962.1023 | 0.00241
| 962.6895 | 9.6466e-05 |  | 962.6895 | 9.6466e-05 |  | 962.3445 | -0.0010741 |  |  |  |  | 962.6895 | -0.00035876 |  | 962.3445 | -0.0064512 |  | 962.3445 | -0.0037462 |  | 962.6895 | -0.0004779 |  | 962.6895 | -0.0004779 |  | 952.1472 | 0 |  | 962.3445 | -0.00409
| 962.9322 | 0.00063856 |  | 962.9322 | 0.00063856 |  | 962.5867 | 0.0014846 |  |  |  |  | 962.9322 | 0.00049691 |  | 962.5867 | -0.00057364 |  | 962.5867 | 0.0030457 |  | 962.9322 | 0.0002593 |  | 962.9322 | 0.0002593 |  | 952.3878 | 0 |  | 962.5867 | 0.0019
| 963.175 | -8.6373e-05 |  | 963.175 | -8.6373e-05 |  | 962.8289 | 7.2794e-06 |  |  |  |  | 963.175 | 0.00031107 |  | 962.8289 | -0.0036766 |  | 962.8289 | -0.003109 |  | 963.175 | -0.00033932 |  | 963.175 | -0.00033932 |  | 952.6284 | 0 |  | 962.8289 | -0.00362
| 963.4178 | 2.6061e-05 |  | 963.4178 | 2.6061e-05 |  | 963.0711 | -0.0001583 |  |  |  |  | 963.4178 | -0.00034925 |  | 963.0711 | -0.00097188 |  | 963.0711 | 0.0024311 |  | 963.4178 | 0.00044735 |  | 963.4178 | 0.00044735 |  | 952.869 | 0 |  | 963.0711 | 0.00127
| 963.6606 | -6.046e-05 |  | 963.6606 | -6.046e-05 |  | 963.3133 | -0.0011505 |  |  |  |  | 963.6606 | -0.001135 |  | 963.3133 | -0.0072099 |  | 963.3133 | -0.0049327 |  | 963.6606 | -0.00028497 |  | 963.6606 | -0.00028497 |  | 953.1097 | 0 |  | 963.3133 | -0.00398
| 963.9034 | -0.00023636 |  | 963.9034 | -0.00023636 |  | 963.5556 | 0.00042696 |  |  |  |  | 963.9034 | 0.00023052 |  | 963.5556 | 0.0020875 |  | 963.5556 | 0.0022122 |  | 963.9034 | 0.00043743 |  | 963.9034 | 0.00043743 |  | 953.3503 | 0 |  | 963.5556 | 0.00195
| 964.1462 | -0.00011124 |  | 964.1462 | -0.00011124 |  | 963.7978 | -0.00031296 |  |  |  |  | 964.1462 | -0.0011392 |  | 963.7978 | -0.0026009 |  | 963.7978 | -0.0021401 |  | 964.1462 | 0.0001307 |  | 964.1462 | 0.0001307 |  | 953.5909 | 0 |  | 963.7978 | -0.00373
| 964.389 | 0.0007901 |  | 964.389 | 0.0007901 |  | 964.04 | -0.0005261 |  |  |  |  | 964.389 | -0.0001077 |  | 964.04 | 0.00085277 |  | 964.04 | -0.0012776 |  | 964.389 | 1.1972e-05 |  | 964.389 | 1.1972e-05 |  | 953.8315 | 0 |  | 964.04 | 0.00136
| 964.6318 | 0.00036137 |  | 964.6318 | 0.00036137 |  | 964.2822 | -0.00051428 |  |  |  |  | 964.6318 | -0.00083463 |  | 964.2822 | -0.0067758 |  | 964.2822 | -0.0046266 |  | 964.6318 | -0.00052239 |  | 964.6318 | -0.00052239 |  | 954.0722 | 0 |  | 964.2822 | -0.00369
| 964.8746 | 1.8199e-05 |  | 964.8746 | 1.8199e-05 |  | 964.5245 | -0.00029348 |  |  |  |  | 964.8746 | 2.3602e-05 |  | 964.5245 | -0.0014806 |  | 964.5245 | 0.0019248 |  | 964.8746 | 0.00070954 |  | 964.8746 | 0.00070954 |  | 954.3129 | 0 |  | 964.5245 | 0.00169
| 965.1174 | -0.00021991 |  | 965.1174 | -0.00021991 |  | 964.7667 | -0.00019482 |  |  |  |  | 965.1174 | -0.0011674 |  | 964.7667 | -0.005491 |  | 964.7667 | -0.0035266 |  | 965.1174 | -0.00013156 |  | 965.1174 | -0.00013156 |  | 954.5535 | 0 |  | 964.7667 | -0.00372
| 965.3603 | 0.00089318 |  | 965.3603 | 0.00089318 |  | 965.009 | -9.4578e-05 |  |  |  |  | 965.3603 | 8.5188e-05 |  | 965.009 | 0.0041307 |  | 965.009 | 0.0013431 |  | 965.3603 | -0.0001167 |  | 965.3603 | -0.0001167 |  | 954.7943 | 0 |  | 965.009 | 0.00143
| 965.6031 | -0.0005634 |  | 965.6031 | -0.0005634 |  | 965.2512 | -0.00021628 |  |  |  |  | 965.6031 | -0.00097526 |  | 965.2512 | -0.0037944 |  | 965.2512 | -0.0048647 |  | 965.6031 | -0.00016121 |  | 965.6031 | -0.00016121 |  | 955.0349 | 0 |  | 965.2512 | -0.00421
| 965.846 | 6.3931e-06 |  | 965.846 | 6.3931e-06 |  | 965.4935 | -0.00033 |  |  |  |  | 965.846 | -0.00013556 |  | 965.4935 | 0.00078545 |  | 965.4935 | 0.0028923 |  | 965.846 | 0.00049183 |  | 965.846 | 0.00049183 |  | 955.2756 | 0 |  | 965.4935 | 0.00211
| 966.0889 | -0.00028096 |  | 966.0889 | -0.00028096 |  | 965.7358 | -0.0012086 |  |  |  |  | 966.0889 | -0.00062852 |  | 965.7358 | -0.0060109 |  | 965.7358 | -0.0073138 |  | 966.0889 | 0.0001455 |  | 966.0889 | 0.0001455 |  | 955.5163 | 0 |  | 965.7358 | -0.00402
| 966.3317 | 0.0010491 |  | 966.3317 | 0.0010491 |  | 965.978 | 0.00011725 |  |  |  |  | 966.3317 | 0.00082518 |  | 965.978 | -0.00071959 |  | 965.978 | 0.0014828 |  | 966.3317 | 0.00097671 |  | 966.3317 | 0.00097671 |  | 955.757 | 0 |  | 965.978 | 0.00187
| 966.5746 | -0.00086593 |  | 966.5746 | -0.00086593 |  | 966.2203 | -0.0014218 |  |  |  |  | 966.5746 | -0.00065485 |  | 966.2203 | -0.0041833 |  | 966.2203 | -0.0072707 |  | 966.5746 | -0.00036407 |  | 966.5746 | -0.00036407 |  | 955.9977 | 0 |  | 966.2203 | -0.00438
| 966.8174 | 0.0012396 |  | 966.8174 | 0.0012396 |  | 966.4626 | -9.7619e-05 |  |  |  |  | 966.8174 | 0.00058388 |  | 966.4626 | 0.0018192 |  | 966.4626 | 0.00094957 |  | 966.8174 | -4.246e-05 |  | 966.8174 | -4.246e-05 |  | 956.2384 | 0 |  | 966.4626 | 0.00236
| 967.0604 | -0.00071932 |  | 967.0604 | -0.00071932 |  | 966.7049 | -0.00099477 |  |  |  |  | 967.0604 | -0.00051439 |  | 966.7049 | -0.0046153 |  | 966.7049 | -0.0067185 |  | 967.0604 | 3.6712e-05 |  | 967.0604 | 3.6712e-05 |  | 956.4791 | 0 |  | 966.7049 | -0.00396
| 967.3032 | 0.0014221 |  | 967.3032 | 0.0014221 |  | 966.9472 | 6.6047e-06 |  |  |  |  | 967.3032 | -0.00036996 |  | 966.9472 | -4.2152e-07 |  | 966.9472 | 0.0037682 |  | 967.3032 | 0.00050674 |  | 967.3032 | 0.00050674 |  | 956.7198 | 0 |  | 966.9472 | 0.00236
| 967.5461 | -2.24e-05 |  | 967.5461 | -2.24e-05 |  | 967.1895 | -0.00039403 |  |  |  |  | 967.5461 | -0.0008716 |  | 967.1895 | -0.0043928 |  | 967.1895 | -0.00418 |  | 967.5461 | -0.00017609 |  | 967.5461 | -0.00017609 |  | 956.9606 | 0 |  | 967.1895 | -0.00396
| 967.7891 | 0.0002797 |  | 967.7891 | 0.0002797 |  | 967.4318 | 0.0007657 |  |  |  |  | 967.7891 | -0.00024906 |  | 967.4318 | -0.0025536 |  | 967.4318 | 0.0019922 |  | 967.7891 | -0.00017109 |  | 967.7891 | -0.00017109 |  | 957.2014 | 0 |  | 967.4318 | 0.00264
| 968.0319 | -0.0011952 |  | 968.0319 | -0.0011952 |  | 967.6741 | -0.0013598 |  |  |  |  | 968.0319 | -0.00022544 |  | 967.6741 | -0.0053644 |  | 967.6741 | -0.0060368 |  | 968.0319 | -0.00087362 |  | 968.0319 | -0.00087362 |  | 957.4421 | 0 |  | 967.6741 | -0.0036
| 968.2748 | -2.1033e-06 |  | 968.2748 | -2.1033e-06 |  | 967.9164 | -1.7792e-05 |  |  |  |  | 968.2748 | -0.0001164 |  | 967.9164 | -0.00044669 |  | 967.9164 | 0.0017869 |  | 968.2748 | 0.00016037 |  | 968.2748 | 0.00016037 |  | 957.6829 | 0 |  | 967.9164 | 0.00149
| 968.5178 | 0.00016291 |  | 968.5178 | 0.00016291 |  | 968.1587 | 6.738e-05 |  |  |  |  | 968.5178 | -0.00053163 |  | 968.1587 | -0.0073356 |  | 968.1587 | -0.0039496 |  | 968.5178 | -0.00042839 |  | 968.5178 | -0.00042839 |  | 957.9236 | 0 |  | 968.1587 | -0.00422
| 968.7607 | 0.00069079 |  | 968.7607 | 0.00069079 |  | 968.401 | -3.1048e-05 |  |  |  |  | 968.7607 | 0.00020999 |  | 968.401 | 0.0020071 |  | 968.401 | -4.5513e-05 |  | 968.7607 | -0.00021565 |  | 968.7607 | -0.00021565 |  | 958.1644 | 0 |  | 968.401 | 0.0028
| 969.0037 | -0.00016095 |  | 969.0037 | -0.00016095 |  | 968.6434 | -0.00085417 |  |  |  |  | 969.0037 | -0.00047893 |  | 968.6434 | -0.0028179 |  | 968.6434 | -0.0022862 |  | 969.0037 | 0.00027912 |  | 969.0037 | 0.00027912 |  | 958.4052 | 0 |  | 968.6434 | -0.00468
| 969.2466 | 0.00013138 |  | 969.2466 | 0.00013138 |  | 968.8857 | 0.00055277 |  |  |  |  | 969.2466 | -1.3707e-05 |  | 968.8857 | 0.0030472 |  | 968.8857 | 0.0016738 |  | 969.2466 | 0.0004424 |  | 969.2466 | 0.0004424 |  | 958.6459 | 0 |  | 968.8857 | 0.0021
| 969.4896 | -0.00021613 |  | 969.4896 | -0.00021613 |  | 969.128 | -0.0012303 |  |  |  |  | 969.4896 | -0.00024463 |  | 969.128 | -0.0059286 |  | 969.128 | -0.0055937 |  | 969.4896 | -0.00038385 |  | 969.4896 | -0.00038385 |  | 958.8868 | 0 |  | 969.128 | -0.00351
| 969.7325 | 9.1792e-05 |  | 969.7325 | 9.1792e-05 |  | 969.3704 | 0.00011321 |  |  |  |  | 969.7325 | -9.4442e-05 |  | 969.3704 | 0.00078629 |  | 969.3704 | -0.00032534 |  | 969.7325 | 0.00019007 |  | 969.7325 | 0.00019007 |  | 959.1276 | 0 |  | 969.3704 | 0.00237
| 969.9755 | -5.7222e-05 |  | 969.9755 | -5.7222e-05 |  | 969.6127 | -0.0011833 |  |  |  |  | 969.9755 | -0.00067262 |  | 969.6127 | -0.004845 |  | 969.6127 | -0.0025911 |  | 969.9755 | -0.00036898 |  | 969.9755 | -0.00036898 |  | 959.3683 | 0 |  | 969.6127 | -0.00303
| 970.2184 | 0.00060378 |  | 970.2184 | 0.00060378 |  | 969.8551 | -0.00082061 |  |  |  |  | 970.2184 | -9.596e-05 |  | 969.8551 | 0.003435 |  | 969.8551 | 0.00040844 |  | 970.2184 | 8.1203e-05 |  | 970.2184 | 8.1203e-05 |  | 959.6092 | 0 |  | 969.8551 | 0.00182
| 970.4614 | -0.00022897 |  | 970.4614 | -0.00022897 |  | 970.0974 | -0.00089412 |  |  |  |  | 970.4614 | -0.00044154 |  | 970.0974 | -0.0056171 |  | 970.0974 | -0.0045878 |  | 970.4614 | -0.00040366 |  | 970.4614 | -0.00040366 |  | 959.85 | 0 |  | 970.0974 | -0.00395
| 970.7044 | 0.00052686 |  | 970.7044 | 0.00052686 |  | 970.3398 | 0.00033121 |  |  |  |  | 970.7044 | 0.00017499 |  | 970.3398 | 0.0046707 |  | 970.3398 | 0.0028421 |  | 970.7044 | 0.00061554 |  | 970.7044 | 0.00061554 |  | 960.0908 | 0 |  | 970.3398 | 0.00199
| 970.9474 | -0.00059139 |  | 970.9474 | -0.00059139 |  | 970.5822 | -0.00048257 |  |  |  |  | 970.9474 | -0.0010736 |  | 970.5822 | -0.0038449 |  | 970.5822 | -0.0032614 |  | 970.9474 | -0.00060645 |  | 970.9474 | -0.00060645 |  | 960.3317 | 0 |  | 970.5822 | -0.00439
| 971.1904 | 0.00044814 |  | 971.1904 | 0.00044814 |  | 970.8246 | 1.8582e-05 |  |  |  |  | 971.1904 | -0.00056886 |  | 970.8246 | -0.0015717 |  | 970.8246 | 0.0021357 |  | 971.1904 | -0.00031956 |  | 971.1904 | -0.00031956 |  | 960.5725 | 0 |  | 970.8246 | 0.00201
| 971.4333 | 0.00016121 |  | 971.4333 | 0.00016121 |  | 971.0669 | -0.0010304 |  |  |  |  | 971.4333 | -0.00085102 |  | 971.0669 | -0.0046401 |  | 971.0669 | -0.0061476 |  | 971.4333 | 0.00023952 |  | 971.4333 | 0.00023952 |  | 960.8134 | 0 |  | 971.0669 | -0.00485
| 971.6764 | 0.0012295 |  | 971.6764 | 0.0012295 |  | 971.3093 | -0.00016167 |  |  |  |  | 971.6764 | 0.00013652 |  | 971.3093 | 0.0013078 |  | 971.3093 | 0.0019817 |  | 971.6764 | 0.00068481 |  | 971.6764 | 0.00068481 |  | 961.0542 | 0 |  | 971.3093 | 0.00188
| 971.9194 | 0.00017391 |  | 971.9194 | 0.00017391 |  | 971.5517 | -0.00062245 |  |  |  |  | 971.9194 | -0.00064223 |  | 971.5517 | -0.0034807 |  | 971.5517 | -0.0041926 |  | 971.9194 | -0.00010681 |  | 971.9194 | -0.00010681 |  | 961.295 | 0 |  | 971.5517 | -0.00422
| 972.1624 | 0.00050666 |  | 972.1624 | 0.00050666 |  | 971.7941 | 0.00063556 |  |  |  |  | 972.1624 | 0.00010682 |  | 971.7941 | 0.00019102 |  | 971.7941 | 0.0013836 |  | 972.1624 | 0.00064522 |  | 972.1624 | 0.00064522 |  | 961.5359 | 0 |  | 971.7941 | 0.00251
| 972.4055 | -0.00086548 |  | 972.4055 | -0.00086548 |  | 972.0365 | -0.00092385 |  |  |  |  | 972.4055 | -0.0010969 |  | 972.0365 | -0.0083996 |  | 972.0365 | -0.0053115 |  | 972.4055 | -0.001032 |  | 972.4055 | -0.001032 |  | 961.7768 | 0 |  | 972.0365 | -0.00478
| 972.6484 | -9.3472e-05 |  | 972.6484 | -9.3472e-05 |  | 972.2789 | 9.8225e-05 |  |  |  |  | 972.6484 | 0.00034304 |  | 972.2789 | -0.00037282 |  | 972.2789 | 0.00082946 |  | 972.6484 | 0.0002742 |  | 972.6484 | 0.0002742 |  | 962.0177 | 0 |  | 972.2789 | 0.00225
| 972.8915 | -4.3737e-05 |  | 972.8915 | -4.3737e-05 |  | 972.5213 | -0.00090533 |  |  |  |  | 972.8915 | -0.0013411 |  | 972.5213 | -0.0055401 |  | 972.5213 | -0.00619 |  | 972.8915 | 0.00019007 |  | 972.8915 | 0.00019007 |  | 962.2586 | 0 |  | 972.5213 | -0.00463
| 973.1346 | 0.00064385 |  | 973.1346 | 0.00064385 |  | 972.7637 | 0.00010453 |  |  |  |  | 973.1346 | 0.00043048 |  | 972.7637 | 0.002487 |  | 972.7637 | 0.0016833 |  | 973.1346 | 0.00060067 |  | 973.1346 | 0.00060067 |  | 962.4995 | 0 |  | 972.7637 | 0.0031
| 973.3776 | 0.000832 |  | 973.3776 | 0.000832 |  | 973.0062 | -0.001321 |  |  |  |  | 973.3776 | -0.001175 |  | 973.0062 | -0.0078532 |  | 973.0062 | -0.0051167 |  | 973.3776 | -0.0005521 |  | 973.3776 | -0.0005521 |  | 962.7404 | 0 |  | 973.0062 | -0.00372
| 973.6207 | 0.00044118 |  | 973.6207 | 0.00044118 |  | 973.2486 | -0.00040931 |  |  |  |  | 973.6207 | -4.5599e-05 |  | 973.2486 | 0.00063001 |  | 973.2486 | 0.0015138 |  | 973.6207 | 0.00025443 |  | 973.6207 | 0.00025443 |  | 962.9813 | 0 |  | 973.2486 | 0.00194
| 973.8637 | 0.00040056 |  | 973.8637 | 0.00040056 |  | 973.491 | -0.0011697 |  |  |  |  | 973.8637 | -0.00053761 |  | 973.491 | -0.0037202 |  | 973.491 | -0.0058396 |  | 973.8637 | -0.00029477 |  | 973.8637 | -0.00029477 |  | 963.2222 | 0 |  | 973.491 | -0.00482
| 974.1068 | 0.00052802 |  | 974.1068 | 0.00052802 |  | 973.7335 | 0.0011367 |  |  |  |  | 974.1068 | 0.00035032 |  | 973.7335 | 0.0042065 |  | 973.7335 | 0.0041017 |  | 974.1068 | 0.00062546 |  | 974.1068 | 0.00062546 |  | 963.4631 | 0 |  | 973.7335 | 0.00253
| 974.3499 | -0.00035212 |  | 974.3499 | -0.00035212 |  | 973.9759 | -0.00017535 |  |  |  |  | 974.3499 | -0.00087604 |  | 973.9759 | -0.0069421 |  | 973.9759 | -0.0036094 |  | 974.3499 | 0.00010599 |  | 974.3499 | 0.00010599 |  | 963.7041 | 0 |  | 973.9759 | -0.00428
| 974.593 | 0.00040374 |  | 974.593 | 0.00040374 |  | 974.2183 | -7.6574e-05 |  |  |  |  | 974.593 | 0.00049692 |  | 974.2183 | 0.0012623 |  | 974.2183 | -0.00097976 |  | 974.593 | 0.00019008 |  | 974.593 | 0.00019008 |  | 963.945 | 0 |  | 974.2183 | 0.00176
| 974.8361 | -2.4714e-05 |  | 974.8361 | -2.4714e-05 |  | 974.4608 | -0.00021001 |  |  |  |  | 974.8361 | -0.00043656 |  | 974.4608 | -0.0081549 |  | 974.4608 | -0.0040122 |  | 974.8361 | -0.00053228 |  | 974.8361 | -0.00053228 |  | 964.186 | 0 |  | 974.4608 | -0.00421
| 975.0792 | 0.0011802 |  | 975.0792 | 0.0011802 |  | 974.7033 | -4.5101e-06 |  |  |  |  | 975.0792 | -1.5129e-05 |  | 974.7033 | 0.0025502 |  | 974.7033 | 0.002041 |  | 975.0792 | 0.00024448 |  | 975.0792 | 0.00024448 |  | 964.4269 | 0 |  | 974.7033 | 0.00235
| 975.3223 | -0.00090265 |  | 975.3223 | -0.00090265 |  | 974.9457 | -0.00076511 |  |  |  |  | 975.3223 | -0.0006197 |  | 974.9457 | -0.0071268 |  | 974.9457 | -0.0073263 |  | 975.3223 | 0.00022472 |  | 975.3223 | 0.00022472 |  | 964.6679 | 0 |  | 974.9457 | -0.00362
| 975.5654 | 6.7712e-05 |  | 975.5654 | 6.7712e-05 |  | 975.1882 | 4.2947e-05 |  |  |  |  | 975.5654 | -9.6118e-05 |  | 975.1882 | 0.00019607 |  | 975.1882 | 0.0020046 |  | 975.5654 | -0.00028983 |  | 975.5654 | -0.00028983 |  | 964.9089 | 0 |  | 975.1882 | 0.00212
| 975.8085 | -0.00046131 |  | 975.8085 | -0.00046131 |  | 975.4307 | -0.00089528 |  |  |  |  | 975.8085 | 7.428e-05 |  | 975.4307 | -0.0075777 |  | 975.4307 | -0.0038213 |  | 975.8085 | -7.8172e-06 |  | 975.8085 | -7.8172e-06 |  | 965.1498 | 0 |  | 975.4307 | -0.00444
| 976.0516 | 0.0010425 |  | 976.0516 | 0.0010425 |  | 975.6731 | -0.0006777 |  |  |  |  | 976.0516 | -0.00038735 |  | 975.6731 | -0.0005736 |  | 975.6731 | 0.00054252 |  | 976.0516 | 8.1182e-05 |  | 976.0516 | 8.1182e-05 |  | 965.3908 | 0 |  | 975.6731 | 0.00224
| 976.2947 | -0.00095825 |  | 976.2947 | -0.00095825 |  | 975.9156 | -8.9988e-05 |  |  |  |  | 976.2947 | -0.0005672 |  | 975.9156 | -0.0064864 |  | 975.9156 | -0.0045711 |  | 976.2947 | -0.00088849 |  | 976.2947 | -0.00088849 |  | 965.6318 | 0 |  | 975.9156 | -0.00374
| 976.5379 | 0.00010778 |  | 976.5379 | 0.00010778 |  | 976.1581 | -0.00012617 |  |  |  |  | 976.5379 | 0.0003419 |  | 976.1581 | -0.00089912 |  | 976.1581 | 0.0027925 |  | 976.5379 | 7.6283e-05 |  | 976.5379 | 7.6283e-05 |  | 965.8728 | 0 |  | 976.1581 | 0.00142
| 976.781 | 2.0035e-05 |  | 976.781 | 2.0035e-05 |  | 976.4006 | -0.00062811 |  |  |  |  | 976.781 | -0.00128 |  | 976.4006 | -0.00095651 |  | 976.4006 | -0.0034967 |  | 976.781 | -0.00035914 |  | 976.781 | -0.00035914 |  | 966.1138 | 0 |  | 976.4006 | -0.00399
| 977.0242 | 0.00048051 |  | 977.0242 | 0.00048051 |  | 976.6431 | -0.00022053 |  |  |  |  | 977.0242 | 3.4914e-05 |  | 976.6431 | 0.0011977 |  | 976.6431 | 0.0010435 |  | 977.0242 | 0.000289 |  | 977.0242 | 0.000289 |  | 966.3548 | 0 |  | 976.6431 | 0.00162
| 977.2673 | 1.3863e-05 |  | 977.2673 | 1.3863e-05 |  | 976.8856 | -0.00044063 |  |  |  |  | 977.2673 | -0.00069972 |  | 976.8856 | -0.0083642 |  | 976.8856 | -0.004886 |  | 977.2673 | -0.00023543 |  | 977.2673 | -0.00023543 |  | 966.5958 | 0 |  | 976.8856 | -0.00564
| 977.5105 | 0.00071228 |  | 977.5105 | 0.00071228 |  | 977.1281 | 0.00020356 |  |  |  |  | 977.5105 | 3.6979e-05 |  | 977.1281 | 0.0015804 |  | 977.1281 | 0.0011122 |  | 977.5105 | -0.00011177 |  | 977.5105 | -0.00011177 |  | 966.8369 | 0 |  | 977.1281 | 0.00297
| 977.7537 | -2.8302e-05 |  | 977.7537 | -2.8302e-05 |  | 977.3706 | -0.0012321 |  |  |  |  | 977.7537 | -0.0010393 |  | 977.3706 | -0.0057239 |  | 977.3706 | -0.0091675 |  | 977.7537 | 4.1665e-05 |  | 977.7537 | 4.1665e-05 |  | 967.0779 | 0 |  | 977.3706 | -0.00504
| 977.9968 | 0.00080846 |  | 977.9968 | 0.00080846 |  | 977.6131 | -0.00034045 |  |  |  |  | 977.9968 | -0.0001264 |  | 977.6131 | 0.002271 |  | 977.6131 | 0.00077441 |  | 977.9968 | -9.1979e-05 |  | 977.9968 | -9.1979e-05 |  | 967.3189 | 0 |  | 977.6132 | 0.00287
| 978.24 | 0.00012838 |  | 978.24 | 0.00012838 |  | 977.8557 | -0.00082771 |  |  |  |  | 978.24 | -0.00026038 |  | 977.8557 | -0.0064512 |  | 977.8557 | -0.0049918 |  | 978.24 | -0.00082423 |  | 978.24 | -0.00082423 |  | 967.5599 | 0 |  | 977.8557 | -0.00469
| 978.4832 | 0.00065628 |  | 978.4832 | 0.00065628 |  | 978.0982 | -0.00019555 |  |  |  |  | 978.4832 | 0.00018757 |  | 978.0982 | 0.0038994 |  | 978.0982 | -0.00019599 |  | 978.4832 | 0.00018015 |  | 978.4832 | 0.00018015 |  | 967.801 | 0 |  | 978.0982 | 0.00203
| 978.7264 | 7.4648e-05 |  | 978.7264 | 7.4648e-05 |  | 978.3407 | -0.00056799 |  |  |  |  | 978.7264 | 1.4099e-05 |  | 978.3407 | -0.008071 |  | 978.3407 | -0.0052696 |  | 978.7264 | -0.00044323 |  | 978.7264 | -0.00044323 |  | 968.0421 | 0 |  | 978.3407 | -0.00421
| 978.9696 | 0.00071919 |  | 978.9696 | 0.00071919 |  | 978.5833 | -0.0003318 |  |  |  |  | 978.9696 | 0.00016186 |  | 978.5833 | -0.0004803 |  | 978.5833 | 0.00078258 |  | 978.9696 | 0.00057099 |  | 978.9696 | 0.00057099 |  | 968.2831 | 0 |  | 978.5833 | 0.00222
| 979.2128 | -0.00077277 |  | 979.2128 | -0.00077277 |  | 978.8258 | -0.00012425 |  |  |  |  | 979.2128 | -0.00036524 |  | 978.8258 | -0.0048129 |  | 978.8258 | -0.005726 |  | 979.2128 | -0.00080443 |  | 979.2128 | -0.00080443 |  | 968.5242 | 0 |  | 978.8258 | -0.00485
| 979.456 | 0.00051143 |  | 979.456 | 0.00051143 |  | 979.0684 | 0.00065538 |  |  |  |  | 979.456 | -0.00028895 |  | 979.0684 | 0.00099423 |  | 979.0684 | 0.0019731 |  | 979.456 | 0.00015048 |  | 979.456 | 0.00015048 |  | 968.7653 | 0 |  | 979.0684 | 0.00202
| 979.6992 | -4.4047e-05 |  | 979.6992 | -4.4047e-05 |  | 979.3109 | -0.0012692 |  |  |  |  | 979.6992 | -0.00046268 |  | 979.3109 | -0.0075621 |  | 979.3109 | -0.0064433 |  | 979.6992 | 0.00017518 |  | 979.6992 | 0.00017518 |  | 969.0063 | 0 |  | 979.3109 | -0.00397
| 979.9424 | 0.00089166 |  | 979.9424 | 0.00089166 |  | 979.5535 | 0.00025245 |  |  |  |  | 979.9424 | -0.00031752 |  | 979.5535 | 0.0031367 |  | 979.5535 | 0.00030166 |  | 979.9424 | 0.00010594 |  | 979.9424 | 0.00010594 |  | 969.2474 | 0 |  | 979.5535 | 0.003
| 980.1857 | -0.00035665 |  | 980.1857 | -0.00035665 |  | 979.796 | -0.00020704 |  |  |  |  | 980.1857 | -0.00043236 |  | 979.796 | -0.0064459 |  | 979.796 | -0.0051498 |  | 980.1857 | -0.0006807 |  | 980.1857 | -0.0006807 |  | 969.4886 | 0 |  | 979.796 | -0.00438
| 980.429 | 0.0010713 |  | 980.429 | 0.0010713 |  | 980.0386 | 0.00022973 |  |  |  |  | 980.429 | -6.0966e-06 |  | 980.0386 | 0.0019227 |  | 980.0386 | 0.0033297 |  | 980.429 | 0.00037811 |  | 980.429 | 0.00037811 |  | 969.7297 | 0 |  | 980.0386 | 0.00218
| 980.6722 | -0.00027405 |  | 980.6722 | -0.00027405 |  | 980.2812 | -0.00072112 |  |  |  |  | 980.6722 | -0.0010826 |  | 980.2812 | -0.0037175 |  | 980.2812 | -0.0064233 |  | 980.6722 | 0.00017521 |  | 980.6722 | 0.00017521 |  | 969.9708 | 0 |  | 980.2812 | -0.00565
| 980.9154 | -4.2945e-05 |  | 980.9154 | -4.2945e-05 |  | 980.5238 | 7.808e-05 |  |  |  |  | 980.9154 | 0.00017005 |  | 980.5238 | -0.0014991 |  | 980.5238 | 0.00048795 |  | 980.9154 | 0.0002445 |  | 980.9154 | 0.0002445 |  | 970.2119 | 0 |  | 980.5238 | 0.00325
| 981.1587 | 9.2533e-05 |  | 981.1587 | 9.2533e-05 |  | 980.7664 | -0.00055313 |  |  |  |  | 981.1587 | -0.00029885 |  | 980.7664 | -0.0045826 |  | 980.7664 | -0.003444 |  | 981.1587 | -0.00027002 |  | 981.1587 | -0.00027002 |  | 970.453 | 0 |  | 980.7663 | -0.00449
| 981.402 | 0.00031168 |  | 981.402 | 0.00031168 |  | 981.0089 | 0.00022774 |  |  |  |  | 981.402 | -0.00026045 |  | 981.0089 | -2.4229e-05 |  | 981.0089 | 0.0014986 |  | 981.402 | 6.6358e-05 |  | 981.402 | 6.6358e-05 |  | 970.6942 | 0 |  | 981.0089 | 0.00312
| 981.6452 | -0.00025981 |  | 981.6452 | -0.00025981 |  | 981.2515 | -0.00052113 |  |  |  |  | 981.6452 | -0.00091933 |  | 981.2515 | -0.0035328 |  | 981.2515 | -0.006938 |  | 981.6452 | -0.00058177 |  | 981.6452 | -0.00058177 |  | 970.9353 | 0 |  | 981.2515 | -0.0046
| 981.8885 | 0.0013511 |  | 981.8885 | 0.0013511 |  | 981.4941 | -0.00023048 |  |  |  |  | 981.8885 | -0.00015058 |  | 981.4941 | -0.0016053 |  | 981.4941 | 0.0012789 |  | 981.8885 | 0.00040284 |  | 981.8885 | 0.00040284 |  | 971.1765 | 0 |  | 981.4941 | 0.00247
| 982.1318 | -6.669e-05 |  | 982.1318 | -6.669e-05 |  | 981.7367 | -0.00095724 |  |  |  |  | 982.1318 | -0.00089039 |  | 981.7367 | -0.0065573 |  | 981.7367 | -0.0057395 |  | 982.1318 | -3.7551e-05 |  | 982.1318 | -3.7551e-05 |  | 971.4176 | 0 |  | 981.7367 | -0.00457
| 982.3751 | 0.00088103 |  | 982.3751 | 0.00088103 |  | 981.9793 | -0.00054388 |  |  |  |  | 982.3751 | -0.00062688 |  | 981.9793 | 5.8455e-05 |  | 981.9793 | 0.0015363 |  | 982.3751 | 0.00025443 |  | 982.3751 | 0.00025443 |  | 971.6588 | 0 |  | 981.9793 | 0.00277
| 982.6183 | -0.00077313 |  | 982.6183 | -0.00077313 |  | 982.222 | -0.00063377 |  |  |  |  | 982.6183 | -0.0013263 |  | 982.222 | -0.00049201 |  | 982.222 | -0.0058889 |  | 982.6183 | 1.1947e-05 |  | 982.6183 | 1.1947e-05 |  | 971.8999 | 0 |  | 982.222 | -0.00489
| 982.8617 | -0.00021523 |  | 982.8617 | -0.00021523 |  | 982.4646 | 0.0010234 |  |  |  |  | 982.8617 | 0.00041236 |  | 982.4646 | 0.0020623 |  | 982.4646 | 0.0039425 |  | 982.8617 | 0.00067487 |  | 982.8617 | 0.00067487 |  | 972.1411 | 0 |  | 982.4646 | 0.00311
| 983.105 | -0.00025005 |  | 983.105 | -0.00025005 |  | 982.7072 | -0.0011918 |  |  |  |  | 983.105 | -0.00056332 |  | 982.7072 | -0.0034889 |  | 982.7072 | -0.0062014 |  | 983.105 | -1.7704e-05 |  | 983.105 | -1.7704e-05 |  | 972.3823 | 0 |  | 982.7072 | -0.00487
| 983.3483 | 0.0002877 |  | 983.3483 | 0.0002877 |  | 982.9498 | 0.00045504 |  |  |  |  | 983.3483 | 0.00021505 |  | 982.9498 | 0.00068401 |  | 982.9498 | 0.0017426 |  | 983.3483 | 0.00073427 |  | 983.3483 | 0.00073427 |  | 972.6235 | 0 |  | 982.9498 | 0.00255
| 983.5916 | -0.00033289 |  | 983.5916 | -0.00033289 |  | 983.1925 | -0.0016345 |  |  |  |  | 983.5916 | -0.00022575 |  | 983.1925 | -0.0090118 |  | 983.1925 | -0.010278 |  | 983.5916 | -0.00022553 |  | 983.5916 | -0.00022553 |  | 972.8647 | 0 |  | 983.1925 | -0.00468
| 983.835 | 0.0002448 |  | 983.835 | 0.0002448 |  | 983.4351 | 0.00068352 |  |  |  |  | 983.835 | 0.00067442 |  | 983.4351 | -0.00097014 |  | 983.4351 | 0.0033263 |  | 983.835 | 0.00071449 |  | 983.835 | 0.00071449 |  | 973.1059 | 0 |  | 983.4351 | 0.00324
| 984.0782 | -5.7128e-05 |  | 984.0782 | -5.7128e-05 |  | 983.6778 | -0.00020723 |  |  |  |  | 984.0782 | -0.0009316 |  | 983.6778 | -0.0034564 |  | 983.6778 | -0.0055715 |  | 984.0782 | 0.00017523 |  | 984.0782 | 0.00017523 |  | 973.3471 | 0 |  | 983.6777 | -0.00431
| 984.3216 | 0.00012802 |  | 984.3216 | 0.00012802 |  | 983.9204 | -0.00053253 |  |  |  |  | 984.3216 | 6.8379e-05 |  | 983.9204 | -0.00034702 |  | 983.9204 | 0.0027823 |  | 984.3216 | 0.00016532 |  | 984.3216 | 0.00016532 |  | 973.5883 | 0 |  | 983.9204 | 0.00279
| 984.5649 | -0.00085338 |  | 984.5649 | -0.00085338 |  | 984.1631 | -0.00073802 |  |  |  |  | 984.5649 | -0.00074606 |  | 984.1631 | -0.0050406 |  | 984.1631 | -0.0062825 |  | 984.5649 | 5.1581e-05 |  | 984.5649 | 5.1581e-05 |  | 973.8295 | 0 |  | 984.1631 | -0.00397
| 984.8083 | 0.00044184 |  | 984.8083 | 0.00044184 |  | 984.4057 | -0.00072328 |  |  |  |  | 984.8083 | 0.00040813 |  | 984.4057 | -0.0010603 |  | 984.4057 | -0.00034592 |  | 984.8083 | -0.00032941 |  | 984.8083 | -0.00032941 |  | 974.0707 | 0 |  | 984.4057 | 0.00197
| 985.0517 | 8.5008e-06 |  | 985.0517 | 8.5008e-06 |  | 984.6484 | -0.0013153 |  |  |  |  | 985.0517 | -0.00047481 |  | 984.6484 | -0.0077377 |  | 984.6484 | -0.0049964 |  | 985.0517 | -3.7515e-05 |  | 985.0517 | -3.7515e-05 |  | 974.312 | 0 |  | 984.6484 | -0.00527
| 985.295 | 0.00092929 |  | 985.295 | 0.00092929 |  | 984.891 | -0.00011703 |  |  |  |  | 985.295 | -0.00032129 |  | 984.891 | 0.0039019 |  | 984.891 | 0.0019693 |  | 985.295 | -1.2798e-05 |  | 985.295 | -1.2798e-05 |  | 974.5532 | 0 |  | 984.891 | 0.0029
| 985.5384 | -0.00029631 |  | 985.5384 | -0.00029631 |  | 985.1337 | -8.479e-05 |  |  |  |  | 985.5384 | -0.00036804 |  | 985.1337 | -0.0059493 |  | 985.1337 | -0.004527 |  | 985.5384 | -0.00061138 |  | 985.5384 | -0.00061138 |  | 974.7945 | 0 |  | 985.1337 | -0.0053
| 985.7818 | 2.8004e-05 |  | 985.7818 | 2.8004e-05 |  | 985.3764 | 0.0004186 |  |  |  |  | 985.7818 | 0.00057298 |  | 985.3764 | 0.002637 |  | 985.3764 | 0.0031103 |  | 985.7818 | 0.00060074 |  | 985.7818 | 0.00060074 |  | 975.0358 | 0 |  | 985.3764 | 0.00275
| 986.0251 | 0.00051235 |  | 986.0251 | 0.00051235 |  | 985.6191 | -0.00055102 |  |  |  |  | 986.0251 | -0.0011107 |  | 985.6191 | -0.0042485 |  | 985.6191 | -0.0059716 |  | 986.0251 | -0.0001315 |  | 986.0251 | -0.0001315 |  | 975.277 | 0 |  | 985.6191 | -0.00547
| 986.2686 | 0.00094385 |  | 986.2686 | 0.00094385 |  | 985.8618 | -0.00038416 |  |  |  |  | 986.2686 | 0.00016679 |  | 985.8618 | 0.0030985 |  | 985.8618 | 0.002002 |  | 986.2686 | 0.00051656 |  | 986.2686 | 0.00051656 |  | 975.5182 | 0 |  | 985.8618 | 0.00335
| 986.512 | -0.00033085 |  | 986.512 | -0.00033085 |  | 986.1045 | -0.0013092 |  |  |  |  | 986.512 | -0.00022678 |  | 986.1045 | -0.007278 |  | 986.1045 | -0.0070924 |  | 986.512 | -0.00032447 |  | 986.512 | -0.00032447 |  | 975.7596 | 0 |  | 986.1045 | -0.00459
| 986.7554 | 0.00070614 |  | 986.7554 | 0.00070614 |  | 986.3472 | -5.2836e-05 |  |  |  |  | 986.7554 | 0.00015171 |  | 986.3472 | 0.0011803 |  | 986.3472 | 0.0020894 |  | 986.7554 | 6.6321e-05 |  | 986.7554 | 6.6321e-05 |  | 976.0009 | 0 |  | 986.3472 | 0.00246
| 986.9988 | -0.00015873 |  | 986.9988 | -0.00015873 |  | 986.5899 | -0.00082007 |  |  |  |  | 986.9988 | -0.00075352 |  | 986.5899 | -0.0067466 |  | 986.5899 | -0.0067619 |  | 986.9988 | -0.0005719 |  | 986.9988 | -0.0005719 |  | 976.2421 | 0 |  | 986.5899 | -0.00503
| 987.2422 | 0.00053451 |  | 987.2422 | 0.00053451 |  | 986.8326 | 2.8231e-05 |  |  |  |  | 987.2422 | 0.00041485 |  | 986.8326 | 0.0042811 |  | 986.8326 | 0.0017382 |  | 987.2422 | 0.00075407 |  | 987.2422 | 0.00075407 |  | 976.4835 | 0 |  | 986.8326 | 0.00229
| 987.4856 | -0.00056306 |  | 987.4856 | -0.00056306 |  | 987.0753 | -0.00076257 |  |  |  |  | 987.4856 | -0.0011665 |  | 987.0753 | -0.0089608 |  | 987.0753 | -0.0070983 |  | 987.4856 | -0.00069065 |  | 987.4856 | -0.00069065 |  | 976.7247 | 0 |  | 987.0753 | -0.00537
| 987.729 | 0.00098413 |  | 987.729 | 0.00098413 |  | 987.318 | 0.00069385 |  |  |  |  | 987.729 | 0.00035961 |  | 987.318 | -0.0013865 |  | 987.318 | 0.0067954 |  | 987.729 | 0.00056113 |  | 987.729 | 0.00056113 |  | 976.9661 | 0 |  | 987.318 | 0.00216
| 987.9725 | -0.00015427 |  | 987.9725 | -0.00015427 |  | 987.5607 | -0.00084022 |  |  |  |  | 987.9725 | -0.00079983 |  | 987.5607 | -0.0036906 |  | 987.5607 | -0.005199 |  | 987.9725 | -0.00016619 |  | 987.9725 | -0.00016619 |  | 977.2074 | 0 |  | 987.5607 | -0.00534
| 988.2159 | 0.00050173 |  | 988.2159 | 0.00050173 |  | 987.8035 | -0.00043685 |  |  |  |  | 988.2159 | -0.00032466 |  | 987.8035 | -0.00056461 |  | 987.8035 | 0.00052238 |  | 988.2159 | 5.1507e-05 |  | 988.2159 | 5.1507e-05 |  | 977.4487 | 0 |  | 987.8035 | 0.00197
| 988.4594 | -4.231e-07 |  | 988.4594 | -4.231e-07 |  | 988.0462 | -0.0010441 |  |  |  |  | 988.4594 | -0.00062746 |  | 988.0462 | -0.006063 |  | 988.0462 | -0.0073078 |  | 988.4594 | 0.00013564 |  | 988.4594 | 0.00013564 |  | 977.69 | 0 |  | 988.0462 | -0.00479
| 988.7028 | 0.00025542 |  | 988.7028 | 0.00025542 |  | 988.2889 | -0.00078899 |  |  |  |  | 988.7028 | 0.00041076 |  | 988.2889 | -0.0037978 |  | 988.2889 | -1.8769e-05 |  | 988.7028 | 0.0004721 |  | 988.7028 | 0.0004721 |  | 977.9314 | 0 |  | 988.2889 | 0.00281
| 988.9463 | 4.3258e-05 |  | 988.9463 | 4.3258e-05 |  | 988.5317 | -0.001033 |  |  |  |  | 988.9463 | -0.0005044 |  | 988.5317 | -0.010145 |  | 988.5317 | -0.0076506 |  | 988.9463 | 0.00028404 |  | 988.9463 | 0.00028404 |  | 978.1727 | 0 |  | 988.5317 | -0.00579
| 989.1898 | 0.00073381 |  | 989.1898 | 0.00073381 |  | 988.7744 | -0.00073465 |  |  |  |  | 989.1898 | 3.9577e-05 |  | 988.7744 | -0.00022571 |  | 988.7744 | -0.0026381 |  | 989.1898 | 0.00039786 |  | 989.1898 | 0.00039786 |  | 978.4141 | 0 |  | 988.7744 | 0.00281
| 989.4332 | 0.00011307 |  | 989.4332 | 0.00011307 |  | 989.0172 | -0.00071357 |  |  |  |  | 989.4332 | -0.00078635 |  | 989.0172 | -0.0079474 |  | 989.0172 | -0.0031854 |  | 989.4332 | -0.00035418 |  | 989.4332 | -0.00035418 |  | 978.6555 | 0 |  | 989.0172 | -0.0058
| 989.6767 | 0.00059877 |  | 989.6767 | 0.00059877 |  | 989.2599 | 7.0205e-06 |  |  |  |  | 989.6767 | -0.00037883 |  | 989.2599 | 0.0023776 |  | 989.2599 | 0.0016116 |  | 989.6767 | 0.00030885 |  | 989.6767 | 0.00030885 |  | 978.8968 | 0 |  | 989.2599 | 0.00226
| 989.9202 | -0.00010632 |  | 989.9202 | -0.00010632 |  | 989.5027 | -0.00078995 |  |  |  |  | 989.9202 | -0.00083665 |  | 989.5027 | -0.0103 |  | 989.5027 | -0.0070514 |  | 989.9202 | 0.00020985 |  | 989.9202 | 0.00020985 |  | 979.1382 | 0 |  | 989.5027 | -0.00639
| 990.1636 | 0.00053774 |  | 990.1636 | 0.00053774 |  | 989.7455 | 0.00033726 |  |  |  |  | 990.1636 | -0.00056612 |  | 989.7455 | 0.0008408 |  | 989.7455 | 0.0050481 |  | 990.1636 | 8.6144e-05 |  | 990.1636 | 8.6144e-05 |  | 979.3796 | 0 |  | 989.7455 | 0.00376
| 990.4072 | -0.00017379 |  | 990.4072 | -0.00017379 |  | 989.9882 | -0.0014287 |  |  |  |  | 990.4072 | -0.00046689 |  | 989.9882 | -0.011289 |  | 989.9882 | -0.0092615 |  | 990.4072 | 0.00013064 |  | 990.4072 | 0.00013064 |  | 979.6209 | 0 |  | 989.9882 | -0.00674
| 990.6506 | 0.0007519 |  | 990.6506 | 0.0007519 |  | 990.231 | -8.084e-05 |  |  |  |  | 990.6506 | -0.00011059 |  | 990.231 | 0.0018773 |  | 990.231 | -0.00074298 |  | 990.6506 | 0.00066008 |  | 990.6506 | 0.00066008 |  | 979.8623 | 0 |  | 990.231 | 0.00248
| 990.8942 | -0.00028051 |  | 990.8942 | -0.00028051 |  | 990.4738 | -0.0015993 |  |  |  |  | 990.8942 | -0.00081605 |  | 990.4738 | -0.0062275 |  | 990.4738 | -0.0077033 |  | 990.8942 | -6.7202e-05 |  | 990.8942 | -6.7202e-05 |  | 980.1038 | 0 |  | 990.4738 | -0.00601
| 991.1377 | 3.9628e-06 |  | 991.1377 | 3.9628e-06 |  | 990.7166 | 0.00066387 |  |  |  |  | 991.1377 | 0.00028845 |  | 990.7166 | 0.0044249 |  | 990.7166 | 0.0052664 |  | 991.1377 | 0.00036322 |  | 991.1377 | 0.00036322 |  | 980.3452 | 0 |  | 990.7166 | 0.00334
| 991.3812 | -0.00022222 |  | 991.3812 | -0.00022222 |  | 990.9594 | -0.00060768 |  |  |  |  | 991.3812 | -0.00065691 |  | 990.9594 | -0.0081526 |  | 990.9594 | -0.0077514 |  | 991.3812 | -0.0004037 |  | 991.3812 | -0.0004037 |  | 980.5865 | 0 |  | 990.9594 | -0.00628
| 991.6248 | 0.001057 |  | 991.6248 | 0.001057 |  | 991.2022 | 2.7331e-06 |  |  |  |  | 991.6248 | 0.00024282 |  | 991.2022 | 0.0049888 |  | 991.2022 | -0.00027519 |  | 991.6248 | 0.00061559 |  | 991.6248 | 0.00061559 |  | 980.828 | 0 |  | 991.2022 | 0.00402
| 991.8683 | -0.00010296 |  | 991.8683 | -0.00010296 |  | 991.445 | -0.001716 |  |  |  |  | 991.8683 | -0.0013101 |  | 991.445 | -0.0073017 |  | 991.445 | -0.0082319 |  | 991.8683 | -0.000651 |  | 991.8683 | -0.000651 |  | 981.0694 | 0 |  | 991.445 | -0.00627
| 992.1118 | 0.00083302 |  | 992.1118 | 0.00083302 |  | 991.6878 | -0.00049409 |  |  |  |  | 992.1118 | 0.00077181 |  | 991.6878 | -0.00056283 |  | 991.6878 | 0.004185 |  | 992.1118 | 0.00048689 |  | 992.1118 | 0.00048689 |  | 981.3109 | 0 |  | 991.6878 | 0.00266
| 992.3553 | -0.00021282 |  | 992.3553 | -0.00021282 |  | 991.9306 | -0.00077128 |  |  |  |  | 992.3553 | -0.00024355 |  | 991.9306 | -0.0093741 |  | 991.9306 | -0.0047055 |  | 992.3553 | 0.0004473 |  | 992.3553 | 0.0004473 |  | 981.5523 | 0 |  | 991.9306 | -0.00631
| 992.5989 | 0.00054642 |  | 992.5989 | 0.00054642 |  | 992.1734 | -0.00021214 |  |  |  |  | 992.5989 | 0.00030327 |  | 992.1734 | 0.0066306 |  | 992.1734 | 0.0034505 |  | 992.5989 | 0.00023461 |  | 992.5989 | 0.00023461 |  | 981.7937 | 0 |  | 992.1734 | 0.00279
| 992.8425 | -0.00084792 |  | 992.8425 | -0.00084792 |  | 992.4162 | -0.00035053 |  |  |  |  | 992.8425 | -0.00051895 |  | 992.4162 | -0.0062581 |  | 992.4162 | -0.0046719 |  | 992.8425 | -6.228e-05 |  | 992.8425 | -6.228e-05 |  | 982.0352 | 0 |  | 992.4162 | -0.00491
| 993.086 | 6.7616e-05 |  | 993.086 | 6.7616e-05 |  | 992.659 | -4.2202e-05 |  |  |  |  | 993.086 | -0.00018199 |  | 992.659 | 0.001927 |  | 992.659 | 0.0028694 |  | 993.086 | -9.1939e-05 |  | 993.086 | -9.1939e-05 |  | 982.2767 | 0 |  | 992.659 | 0.00341
| 993.3296 | -0.00027212 |  | 993.3296 | -0.00027212 |  | 992.9019 | -0.00015038 |  |  |  |  | 993.3296 | -0.00029236 |  | 992.9019 | -0.0054893 |  | 992.9019 | -0.0053129 |  | 993.3296 | -0.00041847 |  | 993.3296 | -0.00041847 |  | 982.5181 | 0 |  | 992.9019 | -0.00595
| 993.5732 | 0.00012324 |  | 993.5732 | 0.00012324 |  | 993.1447 | -0.00042922 |  |  |  |  | 993.5732 | 0.00071779 |  | 993.1447 | 0.00027515 |  | 993.1447 | 0.000715 |  | 993.5732 | 0.00018507 |  | 993.5732 | 0.00018507 |  | 982.7596 | 0 |  | 993.1447 | 0.00326
| 993.8168 | -0.00063236 |  | 993.8168 | -0.00063236 |  | 993.3875 | -0.0015385 |  |  |  |  | 993.8168 | -0.00099115 |  | 993.3875 | -0.008542 |  | 993.3875 | -0.011892 |  | 993.8168 | -3.2619e-05 |  | 993.8168 | -3.2619e-05 |  | 983.0011 | 0 |  | 993.3875 | -0.00625
| 994.0604 | 0.00027847 |  | 994.0604 | 0.00027847 |  | 993.6304 | 0.00040832 |  |  |  |  | 994.0604 | 0.00048624 |  | 993.6304 | 0.00094832 |  | 993.6304 | 0.0030038 |  | 994.0604 | 0.0006452 |  | 994.0604 | 0.0006452 |  | 983.2426 | 0 |  | 993.6304 | 0.0023
| 994.304 | -0.00030429 |  | 994.304 | -0.00030429 |  | 993.8732 | -0.0010437 |  |  |  |  | 994.304 | 0.00046495 |  | 993.8732 | -0.010931 |  | 993.8732 | -0.0083537 |  | 994.304 | 0.00049679 |  | 994.304 | 0.00049679 |  | 983.4841 | 0 |  | 993.8732 | -0.00509
| 994.5475 | 0.00037256 |  | 994.5475 | 0.00037256 |  | 994.1161 | -0.00017003 |  |  |  |  | 994.5475 | 2.2799e-05 |  | 994.1161 | 0.00024166 |  | 994.1161 | 0.0023022 |  | 994.5475 | -4.738e-05 |  | 994.5475 | -4.738e-05 |  | 983.7256 | 0 |  | 994.1161 | 0.00339
| 994.7911 | -7.2857e-06 |  | 994.7911 | -7.2857e-06 |  | 994.3589 | -0.00053255 |  |  |  |  | 994.7911 | -0.00055851 |  | 994.3589 | -0.0057505 |  | 994.3589 | -0.0093751 |  | 994.7911 | -0.00021062 |  | 994.7911 | -0.00021062 |  | 983.9671 | 0 |  | 994.359 | -0.00599
| 995.0348 | 0.00010611 |  | 995.0348 | 0.00010611 |  | 994.6018 | -0.0001325 |  |  |  |  | 995.0348 | 0.00052205 |  | 994.6018 | -0.00075194 |  | 994.6018 | 0.0025 |  | 995.0348 | 1.6929e-05 |  | 995.0348 | 1.6929e-05 |  | 984.2086 | 0 |  | 994.6018 | 0.00286
| 995.2784 | -0.00052647 |  | 995.2784 | -0.00052647 |  | 994.8447 | -0.00021671 |  |  |  |  | 995.2784 | -0.00098576 |  | 994.8447 | -0.0078079 |  | 994.8447 | -0.0070452 |  | 995.2784 | 3.1654e-05 |  | 995.2784 | 3.1654e-05 |  | 984.4501 | 0 |  | 994.8447 | -0.00578
| 995.522 | 5.0464e-05 |  | 995.522 | 5.0464e-05 |  | 995.0876 | 0.00014558 |  |  |  |  | 995.522 | 0.00034592 |  | 995.0876 | 0.0037827 |  | 995.0876 | 0.0016186 |  | 995.522 | 0.00059082 |  | 995.522 | 0.00059082 |  | 984.6917 | 0 |  | 995.0875 | 0.00372
| 995.7656 | -0.00060264 |  | 995.7656 | -0.00060264 |  | 995.3304 | -0.00073502 |  |  |  |  | 995.7656 | -9.6791e-05 |  | 995.3304 | -0.0074685 |  | 995.3304 | -0.0079571 |  | 995.7656 | 8.6139e-05 |  | 995.7656 | 8.6139e-05 |  | 984.9332 | 0 |  | 995.3304 | -0.00592
| 996.0093 | 0.00020549 |  | 996.0093 | 0.00020549 |  | 995.5733 | -0.0003087 |  |  |  |  | 996.0093 | 0.00026422 |  | 995.5733 | -0.0017503 |  | 995.5733 | 0.0014265 |  | 996.0093 | 0.00060067 |  | 996.0093 | 0.00060067 |  | 985.1747 | 0 |  | 995.5733 | 0.0037
| 996.2529 | -0.00020184 |  | 996.2529 | -0.00020184 |  | 995.8162 | -0.00032653 |  |  |  |  | 996.2529 | -0.00089021 |  | 995.8162 | -0.0090758 |  | 995.8162 | -0.0041808 |  | 996.2529 | -0.00037891 |  | 996.2529 | -0.00037891 |  | 985.4163 | 0 |  | 995.8162 | -0.00712
| 996.4966 | 0.00014337 |  | 996.4966 | 0.00014337 |  | 996.0591 | -0.00012784 |  |  |  |  | 996.4966 | -8.7984e-05 |  | 996.0591 | 0.0050572 |  | 996.0591 | 0.0026413 |  | 996.4966 | 0.00057595 |  | 996.4966 | 0.00057595 |  | 985.6578 | 0 |  | 996.0591 | 0.00387
| 996.7402 | 0.00011373 |  | 996.7402 | 0.00011373 |  | 996.302 | -0.0021166 |  |  |  |  | 996.7402 | -0.00084501 |  | 996.302 | -0.0074059 |  | 996.302 | -0.0063735 |  | 996.7402 | -0.00013648 |  | 996.7402 | -0.00013648 |  | 985.8994 | 0 |  | 996.302 | -0.00699
| 996.9839 | 0.00040859 |  | 996.9839 | 0.00040859 |  | 996.5449 | -0.00023352 |  |  |  |  | 996.9839 | 0.000293 |  | 996.5449 | -0.0022484 |  | 996.5449 | 0.0040002 |  | 996.9839 | 0.00079865 |  | 996.9839 | 0.00079865 |  | 986.141 | 0 |  | 996.5449 | 0.00401
| 997.2276 | -0.00036299 |  | 997.2276 | -0.00036299 |  | 996.7878 | -0.00027268 |  |  |  |  | 997.2276 | -0.000602 |  | 996.7878 | -0.0099169 |  | 996.7878 | -0.0074071 |  | 997.2276 | 0.00013564 |  | 997.2276 | 0.00013564 |  | 986.3826 | 0 |  | 996.7878 | -0.00556
| 997.4713 | 0.00023655 |  | 997.4713 | 0.00023655 |  | 997.0307 | -1.2957e-05 |  |  |  |  | 997.4713 | 0.00070157 |  | 997.0307 | 0.0045207 |  | 997.0307 | 0.0020456 |  | 997.4713 | 0.00031373 |  | 997.4713 | 0.00031373 |  | 986.6241 | 0 |  | 997.0307 | 0.0035
| 997.715 | -0.00039752 |  | 997.715 | -0.00039752 |  | 997.2736 | -0.00052474 |  |  |  |  | 997.715 | -0.00016221 |  | 997.2736 | -0.0049295 |  | 997.2736 | -0.0058528 |  | 997.715 | -6.2269e-05 |  | 997.715 | -6.2269e-05 |  | 986.8657 | 0 |  | 997.2736 | -0.00694
| 997.9586 | 0.00031923 |  | 997.9586 | 0.00031923 |  | 997.5165 | 4.9676e-05 |  |  |  |  | 997.9586 | -0.00020823 |  | 997.5165 | 0.0016759 |  | 997.5165 | 0.0053666 |  | 997.9586 | -8.7002e-05 |  | 997.9586 | -8.7002e-05 |  | 987.1073 | 0 |  | 997.5166 | 0.00337
| 998.2023 | -4.262e-05 |  | 998.2023 | -4.262e-05 |  | 997.7595 | -0.00067438 |  |  |  |  | 998.2023 | -0.00068756 |  | 997.7595 | -0.003401 |  | 997.7595 | -0.0050128 |  | 998.2023 | -0.00026015 |  | 998.2023 | -0.00026015 |  | 987.3489 | 0 |  | 997.7595 | -0.00622
| 998.446 | 0.00013717 |  | 998.446 | 0.00013717 |  | 998.0024 | -3.9862e-05 |  |  |  |  | 998.446 | -0.00031917 |  | 998.0024 | -0.00075967 |  | 998.0024 | 0.00052254 |  | 998.446 | 7.1341e-05 |  | 998.446 | 7.1341e-05 |  | 987.5905 | 0 |  | 998.0024 | 0.00441
| 998.6898 | -0.00060675 |  | 998.6898 | -0.00060675 |  | 998.2453 | -0.00071586 |  |  |  |  | 998.6898 | -0.0011028 |  | 998.2453 | -0.0093531 |  | 998.2453 | -0.0045067 |  | 998.6898 | -0.00037395 |  | 998.6898 | -0.00037395 |  | 987.8322 | 0 |  | 998.2453 | -0.00743
| 998.9335 | 6.8759e-05 |  | 998.9335 | 6.8759e-05 |  | 998.4883 | 0.00048514 |  |  |  |  | 998.9335 | -0.00029546 |  | 998.4883 | -0.0017375 |  | 998.4883 | 0.0053635 |  | 998.9335 | 0.00065507 |  | 998.9335 | 0.00065507 |  | 988.0738 | 0 |  | 998.4883 | 0.0035
| 999.1772 | -0.00075411 |  | 999.1772 | -0.00075411 |  | 998.7312 | -0.00096379 |  |  |  |  | 999.1772 | -0.00058312 |  | 998.7312 | -0.0085717 |  | 998.7312 | -0.0099504 |  | 999.1772 | -0.00025521 |  | 999.1772 | -0.00025521 |  | 988.3154 | 0 |  | 998.7312 | -0.00769
| 999.4209 | -0.00012998 |  | 999.4209 | -0.00012998 |  | 998.9742 | 4.0024e-05 |  |  |  |  | 999.4209 | 9.5447e-05 |  | 998.9742 | 0.0037585 |  | 998.9742 | 0.004644 |  | 999.4209 | 0.00093713 |  | 999.4209 | 0.00093713 |  | 988.5571 | 0 |  | 998.9742 | 0.00381
| 999.6646 | -0.00050439 |  | 999.6646 | -0.00050439 |  | 999.2171 | -0.0010491 |  |  |  |  | 999.6646 | -0.00080162 |  | 999.2171 | -0.0063919 |  | 999.2171 | -0.0073096 |  | 999.6646 | 2.0221e-06 |  | 999.6646 | 2.0221e-06 |  | 988.7987 | 0 |  | 999.2171 | -0.00765
| 999.9084 | -0.00045222 |  | 999.9084 | -0.00045222 |  | 999.4601 | 0.00026982 |  |  |  |  | 999.9084 | 0.00014298 |  | 999.4601 | -0.00039988 |  | 999.4601 | 0.0010485 |  | 999.9084 | 0.00018021 |  | 999.9084 | 0.00018021 |  | 989.0403 | 0 |  | 999.4601 | 0.00483
| 1000.1521 | -0.0010548 |  | 1000.1521 | -0.0010548 |  | 999.703 | -0.001049 |  |  |  |  | 1000.1521 | -0.00051913 |  | 999.703 | -0.0095376 |  | 999.703 | -0.0073102 |  | 1000.1521 | -0.00025023 |  | 1000.1521 | -0.00025023 |  | 989.282 | 0 |  | 999.703 | -0.00575
| 1000.3959 | 0.00093898 |  | 1000.3959 | 0.00093898 |  | 999.946 | -0.00046393 |  |  |  |  | 1000.3959 | 0.00017649 |  | 999.946 | 0.0074475 |  | 999.946 | 0.0002916 |  | 1000.3959 | 0.00057594 |  | 1000.3959 | 0.00057594 |  | 989.5237 | 0 |  | 999.946 | 0.00306
| 1000.6396 | -0.0011223 |  | 1000.6396 | -0.0011223 |  | 1000.189 | -0.00076731 |  |  |  |  | 1000.6396 | -0.00064241 |  | 1000.189 | -0.0076282 |  | 1000.189 | -0.011766 |  | 1000.6396 | -0.00045803 |  | 1000.6396 | -0.00045803 |  | 989.7653 | 0 |  | 1000.189 | -0.00774
| 1000.8834 | 0.00023939 |  | 1000.8834 | 0.00023939 |  | 1000.432 | 3.8479e-05 |  |  |  |  | 1000.8834 | -2.3392e-05 |  | 1000.432 | 0.00369 |  | 1000.432 | 0.00060932 |  | 1000.8834 | -8.6992e-05 |  | 1000.8834 | -8.6992e-05 |  | 990.007 | 0 |  | 1000.432 | 0.00355
| 1001.1271 | 0.00028266 |  | 1001.1271 | 0.00028266 |  | 1000.6749 | -0.00044849 |  |  |  |  | 1001.1271 | -0.00096512 |  | 1000.6749 | -0.0066825 |  | 1000.6749 | -0.0094592 |  | 1001.1271 | -0.00045807 |  | 1001.1271 | -0.00045807 |  | 990.2487 | 0 |  | 1000.6749 | -0.00848
| 1001.3709 | 0.000389 |  | 1001.3709 | 0.000389 |  | 1000.9179 | -0.00018408 |  |  |  |  | 1001.3709 | 3.6631e-05 |  | 1000.9179 | 0.0055723 |  | 1000.9179 | 0.0024273 |  | 1001.3709 | 0.00061057 |  | 1001.3709 | 0.00061057 |  | 990.4904 | 0 |  | 1000.9179 | 0.00415
| 1001.6147 | -0.00040767 |  | 1001.6147 | -0.00040767 |  | 1001.1609 | 1.7159e-05 |  |  |  |  | 1001.6147 | -0.00083239 |  | 1001.1609 | -0.014888 |  | 1001.1609 | -0.0064639 |  | 1001.6147 | -0.0011111 |  | 1001.6147 | -0.0011111 |  | 990.7321 | 0 |  | 1001.1609 | -0.00641
| 1001.8585 | 0.00047958 |  | 1001.8585 | 0.00047958 |  | 1001.4039 | 6.99e-05 |  |  |  |  | 1001.8585 | 0.00079345 |  | 1001.4039 | -0.001635 |  | 1001.4039 | 0.0037631 |  | 1001.8585 | 0.00035334 |  | 1001.8585 | 0.00035334 |  | 990.9738 | 0 |  | 1001.4039 | 0.0044
| 1002.1023 | -0.0005551 |  | 1002.1023 | -0.0005551 |  | 1001.6469 | -8.7645e-05 |  |  |  |  | 1002.1023 | -0.0008662 |  | 1001.6469 | -0.0020598 |  | 1001.6469 | -0.010276 |  | 1002.1023 | -6.7236e-05 |  | 1002.1023 | -6.7236e-05 |  | 991.2155 | 0 |  | 1001.6469 | -0.0065
| 1002.3461 | 0.00039436 |  | 1002.3461 | 0.00039436 |  | 1001.8899 | 6.4131e-06 |  |  |  |  | 1002.3461 | 7.925e-05 |  | 1001.8899 | 0.0064578 |  | 1001.8899 | 0.0080589 |  | 1002.3461 | 0.00027416 |  | 1002.3461 | 0.00027416 |  | 991.4572 | 0 |  | 1001.8899 | 0.00422
| 1002.5898 | -0.00063494 |  | 1002.5898 | -0.00063494 |  | 1002.1329 | -0.00050347 |  |  |  |  | 1002.5898 | -0.00057348 |  | 1002.1329 | -0.010743 |  | 1002.1329 | -0.0087083 |  | 1002.5898 | -0.00031461 |  | 1002.5898 | -0.00031461 |  | 991.699 | 0 |  | 1002.1329 | -0.0071
| 1002.8337 | 0.00063607 |  | 1002.8337 | 0.00063607 |  | 1002.3759 | -4.4937e-05 |  |  |  |  | 1002.8337 | -5.2603e-05 |  | 1002.3759 | 0.0065333 |  | 1002.3759 | 0.0022494 |  | 1002.8337 | -0.00020077 |  | 1002.8337 | -0.00020077 |  | 991.9407 | 0 |  | 1002.3759 | 0.00314
| 1003.0775 | -0.00044434 |  | 1003.0775 | -0.00044434 |  | 1002.619 | -0.00027694 |  |  |  |  | 1003.0775 | -0.00076193 |  | 1002.619 | -0.0057042 |  | 1002.619 | -0.005558 |  | 1003.0775 | -0.00047287 |  | 1003.0775 | -0.00047287 |  | 992.1824 | 0 |  | 1002.619 | -0.00759
| 1003.3214 | 0.0002407 |  | 1003.3214 | 0.0002407 |  | 1002.862 | -0.00065463 |  |  |  |  | 1003.3214 | -1.2169e-05 |  | 1002.862 | 0.00029348 |  | 1002.862 | -0.0035923 |  | 1003.3214 | 0.00045721 |  | 1003.3214 | 0.00045721 |  | 992.4242 | 0 |  | 1002.862 | 0.00217
| 1003.5651 | -0.00062333 |  | 1003.5651 | -0.00062333 |  | 1003.105 | -0.0011551 |  |  |  |  | 1003.5651 | -0.00099771 |  | 1003.105 | -0.012854 |  | 1003.105 | -0.012453 |  | 1003.5651 | 0.00021971 |  | 1003.5651 | 0.00021971 |  | 992.6659 | 0 |  | 1003.105 | -0.00838
| 1003.809 | 0.00030825 |  | 1003.809 | 0.00030825 |  | 1003.3481 | 0.00033418 |  |  |  |  | 1003.809 | 0.00012294 |  | 1003.3481 | 0.0013656 |  | 1003.3481 | 0.0085114 |  | 1003.809 | 0.00050671 |  | 1003.809 | 0.00050671 |  | 992.9077 | 0 |  | 1003.348 | 0.0057
| 1004.0529 | -0.0003279 |  | 1004.0529 | -0.0003279 |  | 1003.5911 | -0.00077031 |  |  |  |  | 1004.0529 | -0.00071724 |  | 1003.5911 | -0.012624 |  | 1003.5911 | -0.0099377 |  | 1004.0529 | 4.1611e-05 |  | 1004.0529 | 4.1611e-05 |  | 993.1495 | 0 |  | 1003.5911 | -0.00743
| 1004.2967 | 0.00083368 |  | 1004.2967 | 0.00083368 |  | 1003.8341 | -0.000273 |  |  |  |  | 1004.2967 | 0.00036386 |  | 1003.8341 | 0.0066259 |  | 1003.8341 | 0.0024151 |  | 1004.2967 | 0.00078871 |  | 1004.2967 | 0.00078871 |  | 993.3912 | 0 |  | 1003.8341 | 0.00413
| 1004.5405 | -0.00080832 |  | 1004.5405 | -0.00080832 |  | 1004.0772 | 1.757e-05 |  |  |  |  | 1004.5405 | -0.00033422 |  | 1004.0772 | -0.0099002 |  | 1004.0772 | -0.0072038 |  | 1004.5405 | -0.0005966 |  | 1004.5405 | -0.0005966 |  | 993.633 | 0 |  | 1004.0772 | -0.00852
| 1004.7844 | 0.0010814 |  | 1004.7844 | 0.0010814 |  | 1004.3202 | -0.00088197 |  |  |  |  | 1004.7844 | -0.00059319 |  | 1004.3202 | -0.012306 |  | 1004.3202 | -0.010539 |  | 1004.7844 | 0.00060566 |  | 1004.7844 | 0.00060566 |  | 993.8748 | 0 |  | 1004.3202 | -0.00828
| 1005.0283 | 0.00056435 |  | 1005.0283 | 0.00056435 |  | 1004.5633 | 0.00012197 |  |  |  |  | 1005.0283 | -7.9852e-05 |  | 1004.5633 | 0.0074112 |  | 1004.5633 | 0.0039998 |  | 1005.0283 | 0.0004226 |  | 1005.0283 | 0.0004226 |  | 994.1166 | 0 |  | 1004.5633 | 0.00256
| 1005.2721 | -0.00013061 |  | 1005.2721 | -0.00013061 |  | 1004.8063 | 7.1993e-05 |  |  |  |  | 1005.2721 | -0.0008587 |  | 1004.8063 | -0.0097667 |  | 1004.8063 | -0.004691 |  | 1005.2721 | -7.808e-06 |  | 1005.2721 | -7.808e-06 |  | 994.3584 | 0 |  | 1004.8063 | -0.0072
| 1005.516 | 2.049e-05 |  | 1005.516 | 2.049e-05 |  | 1005.0494 | 0.00052392 |  |  |  |  | 1005.516 | -0.0003977 |  | 1005.0494 | 0.00051072 |  | 1005.0494 | 0.0060581 |  | 1005.516 | 0.00023458 |  | 1005.516 | 0.00023458 |  | 994.6002 | 0 |  | 1005.0494 | 0.00442
| 1005.7599 | -0.00058926 |  | 1005.7599 | -0.00058926 |  | 1005.2925 | -0.001102 |  |  |  |  | 1005.7599 | -0.00041894 |  | 1005.2925 | -0.0087632 |  | 1005.2925 | -0.012412 |  | 1005.7599 | -0.00022556 |  | 1005.7599 | -0.00022556 |  | 994.842 | 0 |  | 1005.2925 | -0.00853
| 1006.0038 | -0.00014346 |  | 1006.0038 | -0.00014346 |  | 1005.5356 | -0.00028549 |  |  |  |  | 1006.0038 | 4.3654e-05 |  | 1005.5356 | -0.0054639 |  | 1005.5356 | 0.0051276 |  | 1006.0038 | 0.0005562 |  | 1006.0038 | 0.0005562 |  | 995.0838 | 0 |  | 1005.5356 | 0.00349
| 1006.2477 | -0.00032305 |  | 1006.2477 | -0.00032305 |  | 1005.7786 | -0.00067014 |  |  |  |  | 1006.2477 | -0.0010398 |  | 1005.7786 | -0.013676 |  | 1005.7786 | -0.012994 |  | 1006.2477 | -0.00039867 |  | 1006.2477 | -0.00039867 |  | 995.3256 | 0 |  | 1005.7786 | -0.0088
| 1006.4916 | 0.00076129 |  | 1006.4916 | 0.00076129 |  | 1006.0217 | -0.00020717 |  |  |  |  | 1006.4916 | -0.00011552 |  | 1006.0217 | 0.0023478 |  | 1006.0217 | 0.00070862 |  | 1006.4916 | 0.00044238 |  | 1006.4916 | 0.00044238 |  | 995.5674 | 0 |  | 1006.0217 | 0.00359
| 1006.7355 | 0.00023896 |  | 1006.7355 | 0.00023896 |  | 1006.2648 | -0.00043039 |  |  |  |  | 1006.7355 | -0.00053218 |  | 1006.2648 | -0.016614 |  | 1006.2648 | -0.0093501 |  | 1006.7355 | -0.00032942 |  | 1006.7355 | -0.00032942 |  | 995.8093 | 0 |  | 1006.2648 | -0.00718
| 1006.9794 | 0.00021247 |  | 1006.9794 | 0.00021247 |  | 1006.5079 | -4.4743e-05 |  |  |  |  | 1006.9794 | 0.00044821 |  | 1006.5079 | 0.0084155 |  | 1006.5079 | 0.0027644 |  | 1006.9794 | 0.00039289 |  | 1006.9794 | 0.00039289 |  | 996.0511 | 0 |  | 1006.5079 | 0.00536
| 1007.2233 | -0.00028152 |  | 1007.2233 | -0.00028152 |  | 1006.751 | -0.00046353 |  |  |  |  | 1007.2233 | -0.000638 |  | 1006.751 | -0.014474 |  | 1006.751 | -0.0118 |  | 1007.2233 | -0.00055701 |  | 1007.2233 | -0.00055701 |  | 996.293 | 0 |  | 1006.751 | -0.00809
| 1007.4672 | 0.00025235 |  | 1007.4672 | 0.00025235 |  | 1006.9941 | -0.00062668 |  |  |  |  | 1007.4672 | 0.00029652 |  | 1006.9941 | 0.0073559 |  | 1006.9941 | -0.0020421 |  | 1007.4672 | 0.000195 |  | 1007.4672 | 0.000195 |  | 996.5349 | 0 |  | 1006.9941 | 0.00234
| 1007.7112 | -0.00068076 |  | 1007.7112 | -0.00068076 |  | 1007.2372 | -0.00026648 |  |  |  |  | 1007.7112 | -0.00064652 |  | 1007.2372 | -0.0088991 |  | 1007.2372 | -0.0098592 |  | 1007.7112 | -0.00073511 |  | 1007.7112 | -0.00073511 |  | 996.7767 | 0 |  | 1007.2372 | -0.0102
| 1007.9551 | -5.3284e-05 |  | 1007.9551 | -5.3284e-05 |  | 1007.4803 | -0.00046677 |  |  |  |  | 1007.9551 | 0.00024194 |  | 1007.4803 | 0.0059619 |  | 1007.4803 | -0.00095756 |  | 1007.9551 | 0.00081839 |  | 1007.9551 | 0.00081839 |  | 997.0186 | 0 |  | 1007.4803 | 0.00446
| 1008.199 | -0.00066315 |  | 1008.199 | -0.00066315 |  | 1007.7234 | -0.00082065 |  |  |  |  | 1008.199 | -0.00069409 |  | 1007.7234 | -0.0079182 |  | 1007.7234 | -0.0063213 |  | 1008.199 | -0.0004136 |  | 1008.199 | -0.0004136 |  | 997.2605 | 0 |  | 1007.7234 | -0.0086
| 1008.443 | 0.0011659 |  | 1008.443 | 0.0011659 |  | 1007.9666 | -0.00017044 |  |  |  |  | 1008.443 | -0.00014223 |  | 1007.9666 | 0.0051323 |  | 1007.9666 | 0.0020689 |  | 1008.443 | 1.9767e-06 |  | 1008.443 | 1.9767e-06 |  | 997.5024 | 0 |  | 1007.9666 | 0.00496
| 1008.687 | -0.00026421 |  | 1008.687 | -0.00026421 |  | 1008.2097 | 0.00026403 |  |  |  |  | 1008.687 | -0.0004953 |  | 1008.2097 | -0.0046533 |  | 1008.2097 | -0.0063975 |  | 1008.687 | -0.00082419 |  | 1008.687 | -0.00082419 |  | 997.7443 | 0 |  | 1008.2097 | -0.00804
| 1008.9309 | 0.00052124 |  | 1008.9309 | 0.00052124 |  | 1008.4528 | -0.00038208 |  |  |  |  | 1008.9309 | 0.00015927 |  | 1008.4528 | -0.0046194 |  | 1008.4528 | 0.0034653 |  | 1008.9309 | 0.00025436 |  | 1008.9309 | 0.00025436 |  | 997.9861 | 0 |  | 1008.4528 | 0.00446
| 1009.1749 | -0.00059376 |  | 1009.1749 | -0.00059376 |  | 1008.6959 | -1.7212e-05 |  |  |  |  | 1009.1749 | -0.00018972 |  | 1008.6959 | -0.0086411 |  | 1008.6959 | -0.0012853 |  | 1009.1749 | 0.00049186 |  | 1009.1749 | 0.00049186 |  | 998.2281 | 0 |  | 1008.696 | -0.00841
| 1009.4189 | 5.5117e-05 |  | 1009.4189 | 5.5117e-05 |  | 1008.9391 | 6.6847e-06 |  |  |  |  | 1009.4189 | 0.00029857 |  | 1008.9391 | -0.0010549 |  | 1008.9391 | 0.0091761 |  | 1009.4189 | 0.00099154 |  | 1009.4189 | 0.00099154 |  | 998.47 | 0 |  | 1008.9391 | 0.0046
| 1009.6628 | -0.00030276 |  | 1009.6628 | -0.00030276 |  | 1009.1822 | -0.00063069 |  |  |  |  | 1009.6628 | -0.000655 |  | 1009.1822 | -0.015028 |  | 1009.1822 | -0.009362 |  | 1009.6628 | 0.00018014 |  | 1009.6628 | 0.00018014 |  | 998.7119 | 0 |  | 1009.1822 | -0.00958
| 1009.9068 | 0.001137 |  | 1009.9068 | 0.001137 |  | 1009.4254 | -0.00067854 |  |  |  |  | 1009.9068 | 9.6689e-05 |  | 1009.4254 | 0.0059802 |  | 1009.4254 | 0.003995 |  | 1009.9068 | 0.0010114 |  | 1009.9068 | 0.0010114 |  | 998.9539 | 0 |  | 1009.4254 | 0.00571
| 1010.1508 | 0.00017476 |  | 1010.1508 | 0.00017476 |  | 1009.6685 | -0.0014891 |  |  |  |  | 1010.1508 | -0.001039 |  | 1009.6685 | -0.010572 |  | 1009.6685 | -0.014687 |  | 1010.1508 | -0.00081429 |  | 1010.1508 | -0.00081429 |  | 999.1957 | 0 |  | 1009.6685 | -0.01212
| 1010.3948 | 0.00061361 |  | 1010.3948 | 0.00061361 |  | 1009.9117 | 0.00033071 |  |  |  |  | 1010.3948 | 0.00046473 |  | 1009.9117 | -0.0051932 |  | 1009.9117 | 0.0037343 |  | 1010.3948 | 0.00055121 |  | 1010.3948 | 0.00055121 |  | 999.4377 | 0 |  | 1009.9117 | 0.00478
| 1010.6388 | -0.00054646 |  | 1010.6388 | -0.00054646 |  | 1010.1548 | -0.0013402 |  |  |  |  | 1010.6388 | -0.0009943 |  | 1010.1548 | -0.016278 |  | 1010.1548 | -0.015292 |  | 1010.6388 | -0.00041356 |  | 1010.6388 | -0.00041356 |  | 999.6796 | 0 |  | 1010.1549 | -0.009
| 1010.8828 | 0.0003338 |  | 1010.8828 | 0.0003338 |  | 1010.398 | 2.5353e-05 |  |  |  |  | 1010.8828 | 0.00021039 |  | 1010.398 | -0.0007783 |  | 1010.398 | 0.0025058 |  | 1010.8828 | 0.0005908 |  | 1010.8828 | 0.0005908 |  | 999.9216 | 0 |  | 1010.398 | 0.00426
| 1011.1268 | 3.6441e-05 |  | 1011.1268 | 3.6441e-05 |  | 1010.6412 | -0.0010202 |  |  |  |  | 1011.1268 | -0.0011107 |  | 1010.6412 | -0.018157 |  | 1010.6412 | -0.015094 |  | 1011.1268 | 8.6134e-05 |  | 1011.1268 | 8.6134e-05 |  | 1000.1636 | 0 |  | 1010.6412 | -0.0101
| 1011.3709 | 4.3836e-05 |  | 1011.3709 | 4.3836e-05 |  | 1010.8844 | -6.6958e-06 |  |  |  |  | 1011.3709 | -0.00010816 |  | 1010.8844 | 0.0079674 |  | 1010.8844 | -0.0021218 |  | 1011.3709 | 0.00030384 |  | 1011.3709 | 0.00030384 |  | 1000.4055 | 0 |  | 1010.8844 | 0.00494
| 1011.6149 | -0.00051989 |  | 1011.6149 | -0.00051989 |  | 1011.1275 | 0.00034128 |  |  |  |  | 1011.6149 | -0.00022036 |  | 1011.1275 | -0.0096611 |  | 1011.1275 | -0.0056713 |  | 1011.6149 | -0.000181 |  | 1011.6149 | -0.000181 |  | 1000.6475 | 0 |  | 1011.1275 | -0.00849
| 1011.8589 | 0.00040454 |  | 1011.8589 | 0.00040454 |  | 1011.3707 | 1.7045e-05 |  |  |  |  | 1011.8589 | 1.6919e-05 |  | 1011.3707 | 0.0032028 |  | 1011.3707 | 0.0038457 |  | 1011.8589 | 0.0005116 |  | 1011.8589 | 0.0005116 |  | 1000.8895 | 0 |  | 1011.3707 | 0.00554
| 1012.103 | -0.00023532 |  | 1012.103 | -0.00023532 |  | 1011.6139 | -0.0015304 |  |  |  |  | 1012.103 | -0.00096151 |  | 1011.6139 | -0.016679 |  | 1011.6139 | -0.016109 |  | 1012.103 | -7.8569e-06 |  | 1012.103 | -7.8569e-06 |  | 1001.1315 | 0 |  | 1011.6139 | -0.01125
| 1012.347 | 0.00057867 |  | 1012.347 | 0.00057867 |  | 1011.8571 | 0.00030417 |  |  |  |  | 1012.347 | -0.00048632 |  | 1011.8571 | 0.0046102 |  | 1011.8571 | 0.0075885 |  | 1012.347 | 0.00056111 |  | 1012.347 | 0.00056111 |  | 1001.3735 | 0 |  | 1011.8571 | 0.00657
| 1012.5911 | -8.1139e-05 |  | 1012.5911 | -8.1139e-05 |  | 1012.1003 | -0.0002286 |  |  |  |  | 1012.5911 | -0.00066372 |  | 1012.1003 | -0.014399 |  | 1012.1003 | -0.01415 |  | 1012.5911 | -0.00081921 |  | 1012.5911 | -0.00081921 |  | 1001.6155 | 0 |  | 1012.1003 | -0.01071
| 1012.8351 | -0.00018191 |  | 1012.8351 | -0.00018191 |  | 1012.3435 | -4.0968e-05 |  |  |  |  | 1012.8351 | -0.00012166 |  | 1012.3435 | -0.0012509 |  | 1012.3435 | 0.0080824 |  | 1012.8351 | 0.00030885 |  | 1012.8351 | 0.00030885 |  | 1001.8575 | 0 |  | 1012.3435 | 0.00564
| 1013.0792 | -0.00060294 |  | 1013.0792 | -0.00060294 |  | 1012.5867 | -0.00072876 |  |  |  |  | 1013.0792 | -0.00070326 |  | 1012.5867 | -0.023347 |  | 1012.5867 | -0.010367 |  | 1013.0792 | -0.0004086 |  | 1013.0792 | -0.0004086 |  | 1002.0995 | 0 |  | 1012.5867 | -0.00976
| 1013.3232 | 0.00093748 |  | 1013.3232 | 0.00093748 |  | 1012.8299 | -2.3207e-05 |  |  |  |  | 1013.3232 | -0.00017428 |  | 1012.8299 | 0.0029142 |  | 1012.8299 | 0.0044213 |  | 1013.3232 | 0.00038301 |  | 1013.3232 | 0.00038301 |  | 1002.3415 | 0 |  | 1012.8299 | 0.00581
| 1013.5673 | -0.00088127 |  | 1013.5673 | -0.00088127 |  | 1013.0731 | -0.00075551 |  |  |  |  | 1013.5673 | 7.195e-05 |  | 1013.0731 | -0.006213 |  | 1013.0731 | -0.010953 |  | 1013.5673 | -0.00024535 |  | 1013.5673 | -0.00024535 |  | 1002.5835 | 0 |  | 1013.0731 | -0.01129
| 1013.8114 | 0.00026577 |  | 1013.8114 | 0.00026577 |  | 1013.3164 | -0.00041429 |  |  |  |  | 1013.8114 | 0.0002295 |  | 1013.3164 | 0.0047598 |  | 1013.3164 | 0.0036491 |  | 1013.8114 | 0.00073922 |  | 1013.8114 | 0.00073922 |  | 1002.8256 | 0 |  | 1013.3164 | 0.00443
| 1014.0555 | -0.00033029 |  | 1014.0555 | -0.00033029 |  | 1013.5596 | -0.001104 |  |  |  |  | 1014.0555 | -0.00057662 |  | 1013.5596 | -0.016064 |  | 1013.5596 | -0.017663 |  | 1014.0555 | -7.2214e-05 |  | 1014.0555 | -7.2214e-05 |  | 1003.0676 | 0 |  | 1013.5596 | -0.0128
| 1014.2996 | 0.00066795 |  | 1014.2996 | 0.00066795 |  | 1013.8028 | -0.00012847 |  |  |  |  | 1014.2996 | 0.0004703 |  | 1013.8028 | -0.0017986 |  | 1013.8028 | 0.00527 |  | 1014.2996 | 0.00046217 |  | 1014.2996 | 0.00046217 |  | 1003.3096 | 0 |  | 1013.8028 | 0.00565
| 1014.5437 | -0.00022888 |  | 1014.5437 | -0.00022888 |  | 1014.046 | -0.0010342 |  |  |  |  | 1014.5437 | -0.0010571 |  | 1014.046 | -0.013922 |  | 1014.046 | -0.011991 |  | 1014.5437 | -0.00047292 |  | 1014.5437 | -0.00047292 |  | 1003.5517 | 0 |  | 1014.046 | -0.01049
| 1014.7878 | -3.3963e-05 |  | 1014.7878 | -3.3963e-05 |  | 1014.2893 | -0.00082129 |  |  |  |  | 1014.7878 | 0.00029414 |  | 1014.2893 | -0.0032287 |  | 1014.2893 | 0.0030339 |  | 1014.7878 | -0.00016126 |  | 1014.7878 | -0.00016126 |  | 1003.7938 | 0 |  | 1014.2893 | 0.00316
| 1015.0319 | -5.9894e-05 |  | 1015.0319 | -5.9894e-05 |  | 1014.5325 | -0.00098395 |  |  |  |  | 1015.0319 | -0.00058305 |  | 1014.5325 | -0.012316 |  | 1014.5325 | -0.012217 |  | 1015.0319 | 0.00014551 |  | 1015.0319 | 0.00014551 |  | 1004.0358 | 0 |  | 1014.5325 | -0.00978
| 1015.276 | 0.0002304 |  | 1015.276 | 0.0002304 |  | 1014.7758 | 0.00020377 |  |  |  |  | 1015.276 | -0.00029491 |  | 1014.7758 | 0.00079745 |  | 1014.7758 | 0.00075676 |  | 1015.276 | 0.00054133 |  | 1015.276 | 0.00054133 |  | 1004.2779 | 0 |  | 1014.7758 | 0.00852
| 1015.5201 | -0.00034833 |  | 1015.5201 | -0.00034833 |  | 1015.019 | -0.00078611 |  |  |  |  | 1015.5201 | -0.00065165 |  | 1015.019 | -0.022953 |  | 1015.019 | -0.014415 |  | 1015.5201 | -0.00075001 |  | 1015.5201 | -0.00075001 |  | 1004.52 | 0 |  | 1015.019 | -0.01268
| 1015.7643 | 0.00020434 |  | 1015.7643 | 0.00020434 |  | 1015.2623 | -0.0006145 |  |  |  |  | 1015.7643 | -1.9924e-05 |  | 1015.2623 | -0.0040412 |  | 1015.2623 | 0.0034798 |  | 1015.7643 | 0.00046716 |  | 1015.7643 | 0.00046716 |  | 1004.762 | 0 |  | 1015.2623 | 0.00477
| 1016.0084 | -0.0005452 |  | 1016.0084 | -0.0005452 |  | 1015.5055 | 8.5912e-08 |  |  |  |  | 1016.0084 | -0.00067598 |  | 1015.5055 | -0.016221 |  | 1015.5055 | -0.0080464 |  | 1016.0084 | -0.00052236 |  | 1016.0084 | -0.00052236 |  | 1005.0041 | 0 |  | 1015.5055 | -0.00994
| 1016.2526 | 0.0010417 |  | 1016.2526 | 0.0010417 |  | 1015.7488 | 0.0005881 |  |  |  |  | 1016.2526 | -7.7033e-05 |  | 1015.7488 | 0.0025794 |  | 1015.7488 | 0.007104 |  | 1016.2526 | 0.00053635 |  | 1016.2526 | 0.00053635 |  | 1005.2462 | 0 |  | 1015.7488 | 0.00349
| 1016.4967 | -8.3925e-05 |  | 1016.4967 | -8.3925e-05 |  | 1015.9921 | -0.0013411 |  |  |  |  | 1016.4967 | -0.0014541 |  | 1015.9921 | -0.010868 |  | 1015.9921 | -0.014309 |  | 1016.4967 | 0.00058095 |  | 1016.4967 | 0.00058095 |  | 1005.4883 | 0 |  | 1015.9921 | -0.01232
| 1016.7408 | -0.00033428 |  | 1016.7408 | -0.00033428 |  | 1016.2353 | -0.00086205 |  |  |  |  | 1016.7408 | 0.000195 |  | 1016.2353 | 0.008035 |  | 1016.2353 | 0.0045126 |  | 1016.7408 | 0.00050671 |  | 1016.7408 | 0.00050671 |  | 1005.7305 | 0 |  | 1016.2354 | 0.00547
| 1016.985 | 5.5995e-05 |  | 1016.985 | 5.5995e-05 |  | 1016.4786 | 0.00041277 |  |  |  |  | 1016.985 | -0.00073728 |  | 1016.4786 | -0.012923 |  | 1016.4786 | -0.0028121 |  | 1016.985 | -0.00021066 |  | 1016.985 | -0.00021066 |  | 1005.9726 | 0 |  | 1016.4786 | -0.01064
| 1017.2292 | 0.00037461 |  | 1017.2292 | 0.00037461 |  | 1016.7219 | 8.9075e-05 |  |  |  |  | 1017.2292 | 0.000652 |  | 1016.7219 | -0.004566 |  | 1016.7219 | 0.0039085 |  | 1017.2292 | 0.00040281 |  | 1017.2292 | 0.00040281 |  | 1006.2147 | 0 |  | 1016.7219 | 0.00817
| 1017.4733 | 8.7551e-05 |  | 1017.4733 | 8.7551e-05 |  | 1016.9652 | 9.1565e-05 |  |  |  |  | 1017.4733 | -0.00013535 |  | 1016.9652 | -0.011613 |  | 1016.9652 | -0.0039973 |  | 1017.4733 | -0.00036406 |  | 1017.4733 | -0.00036406 |  | 1006.4568 | 0 |  | 1016.9652 | -0.01052
| 1017.7175 | 0.00053994 |  | 1017.7175 | 0.00053994 |  | 1017.2085 | 0.00026246 |  |  |  |  | 1017.7175 | -0.00019911 |  | 1017.2085 | 0.00042494 |  | 1017.2085 | 0.0065823 |  | 1017.7175 | 0.00038301 |  | 1017.7175 | 0.00038301 |  | 1006.699 | 0 |  | 1017.2085 | 0.00715
| 1017.9617 | 0.00039331 |  | 1017.9617 | 0.00039331 |  | 1017.4518 | -0.0010025 |  |  |  |  | 1017.9617 | -0.0010567 |  | 1017.4518 | -0.014276 |  | 1017.4518 | -0.016987 |  | 1017.9617 | -0.00075988 |  | 1017.9617 | -0.00075988 |  | 1006.9411 | 0 |  | 1017.4518 | -0.01271
| 1018.2059 | 0.00071845 |  | 1018.2059 | 0.00071845 |  | 1017.6951 | -5.8072e-05 |  |  |  |  | 1018.2059 | 0.00016067 |  | 1017.6951 | 0.010901 |  | 1017.6951 | 0.0034971 |  | 1018.2059 | 0.00035829 |  | 1018.2059 | 0.00035829 |  | 1007.1833 | 0 |  | 1017.6951 | 0.00581
| 1018.4501 | 0.00048521 |  | 1018.4501 | 0.00048521 |  | 1017.9384 | -0.0014109 |  |  |  |  | 1018.4501 | 1.2316e-05 |  | 1017.9384 | -0.022874 |  | 1017.9384 | -0.017304 |  | 1018.4501 | -2.8412e-06 |  | 1018.4501 | -2.8412e-06 |  | 1007.4254 | 0 |  | 1017.9384 | -0.01484
| 1018.6943 | 0.00096134 |  | 1018.6943 | 0.00096134 |  | 1018.1817 | 0.00058122 |  |  |  |  | 1018.6943 | 0.00053698 |  | 1018.1817 | 0.011484 |  | 1018.1817 | 0.0013695 |  | 1018.6943 | 0.0001851 |  | 1018.6943 | 0.0001851 |  | 1007.6676 | 0 |  | 1018.1817 | 0.00736
| 1018.9385 | 7.0361e-06 |  | 1018.9385 | 7.0361e-06 |  | 1018.425 | -0.00052875 |  |  |  |  | 1018.9385 | -0.00061979 |  | 1018.425 | -0.009846 |  | 1018.425 | -0.014001 |  | 1018.9385 | -0.00018596 |  | 1018.9385 | -0.00018596 |  | 1007.9097 | 0 |  | 1018.425 | -0.01111
| 1019.1827 | 0.0008246 |  | 1019.1827 | 0.0008246 |  | 1018.6683 | 0.00036943 |  |  |  |  | 1019.1827 | -0.0001873 |  | 1018.6683 | 0.0018442 |  | 1018.6683 | 0.010916 |  | 1019.1827 | 7.6302e-05 |  | 1019.1827 | 7.6302e-05 |  | 1008.1519 | 0 |  | 1018.6683 | 0.00883
| 1019.4269 | 0.00057542 |  | 1019.4269 | 0.00057542 |  | 1018.9116 | -0.00081179 |  |  |  |  | 1019.4269 | -0.0006565 |  | 1018.9116 | -0.022122 |  | 1018.9116 | -0.0045775 |  | 1019.4269 | -0.00051251 |  | 1019.4269 | -0.00051251 |  | 1008.3941 | 0 |  | 1018.9116 | -0.01172
| 1019.6711 | 0.00060021 |  | 1019.6711 | 0.00060021 |  | 1019.155 | 0.00034552 |  |  |  |  | 1019.6711 | -0.00034656 |  | 1019.155 | 0.0031832 |  | 1019.155 | 0.0095778 |  | 1019.6711 | 0.00072441 |  | 1019.6711 | 0.00072441 |  | 1008.6363 | 0 |  | 1019.155 | 0.01071
| 1019.9153 | -6.6785e-05 |  | 1019.9153 | -6.6785e-05 |  | 1019.3983 | -0.00052479 |  |  |  |  | 1019.9153 | -0.00043629 |  | 1019.3983 | -0.015797 |  | 1019.3983 | -0.018955 |  | 1019.9153 | -0.00025522 |  | 1019.9153 | -0.00025522 |  | 1008.8785 | 0 |  | 1019.3983 | -0.01259
| 1020.1596 | 0.00097416 |  | 1020.1596 | 0.00097416 |  | 1019.6416 | -0.0001501 |  |  |  |  | 1020.1596 | 0.00020421 |  | 1019.6416 | -0.0019387 |  | 1019.6416 | 0.0059229 |  | 1020.1596 | 1.1959e-05 |  | 1020.1596 | 1.1959e-05 |  | 1009.1207 | 0 |  | 1019.6416 | 0.00591
| 1020.4038 | -0.00089292 |  | 1020.4038 | -0.00089292 |  | 1019.885 | -0.00052133 |  |  |  |  | 1020.4038 | -0.00040801 |  | 1019.885 | -0.020079 |  | 1019.885 | -0.012557 |  | 1020.4038 | -0.00039371 |  | 1020.4038 | -0.00039371 |  | 1009.3629 | 0 |  | 1019.885 | -0.01323
| 1020.6481 | 0.00047587 |  | 1020.6481 | 0.00047587 |  | 1020.1283 | -0.00075369 |  |  |  |  | 1020.6481 | -0.00018095 |  | 1020.1283 | -0.0099824 |  | 1020.1283 | 0.0071756 |  | 1020.6481 | 0.0011746 |  | 1020.6481 | 0.0011746 |  | 1009.6052 | 0 |  | 1020.1283 | 0.005
| 1020.8923 | -0.00067749 |  | 1020.8923 | -0.00067749 |  | 1020.3717 | -0.00078596 |  |  |  |  | 1020.8923 | -0.00068353 |  | 1020.3717 | -0.021183 |  | 1020.3717 | -0.010425 |  | 1020.8923 | -0.00010681 |  | 1020.8923 | -0.00010681 |  | 1009.8474 | 0 |  | 1020.3717 | -0.0131
| 1021.1366 | 0.00084971 |  | 1021.1366 | 0.00084971 |  | 1020.615 | -0.00028411 |  |  |  |  | 1021.1366 | 3.9446e-06 |  | 1020.615 | 0.011184 |  | 1020.615 | 0.0012974 |  | 1021.1366 | 0.00027913 |  | 1021.1366 | 0.00027913 |  | 1010.0896 | 0 |  | 1020.615 | 0.00814
| 1021.3809 | -5.3908e-05 |  | 1021.3809 | -5.3908e-05 |  | 1020.8584 | -0.00016641 |  |  |  |  | 1021.3809 | -0.00011232 |  | 1020.8584 | -0.020061 |  | 1020.8584 | -0.011892 |  | 1021.3809 | -0.0004729 |  | 1021.3809 | -0.0004729 |  | 1010.3318 | 0 |  | 1020.8584 | -0.01162
| 1021.6251 | 0.00082182 |  | 1021.6251 | 0.00082182 |  | 1021.1017 | -0.00087288 |  |  |  |  | 1021.6251 | -0.00018985 |  | 1021.1017 | 0.0085291 |  | 1021.1017 | 0.0023856 |  | 1021.6251 | 0.0004126 |  | 1021.6251 | 0.0004126 |  | 1010.5741 | 0 |  | 1021.1017 | 0.0051
| 1021.8694 | -0.00040008 |  | 1021.8694 | -0.00040008 |  | 1021.3451 | -0.00040229 |  |  |  |  | 1021.8694 | -0.00082224 |  | 1021.3451 | -0.022895 |  | 1021.3451 | -0.011228 |  | 1021.8694 | -0.00077964 |  | 1021.8694 | -0.00077964 |  | 1010.8163 | 0 |  | 1021.3451 | -0.01277
| 1022.1136 | 0.00040283 |  | 1022.1136 | 0.00040283 |  | 1021.5885 | 0.00015703 |  |  |  |  | 1022.1136 | 1.4496e-05 |  | 1021.5885 | 0.0063331 |  | 1021.5885 | 0.0051513 |  | 1022.1136 | 0.00065018 |  | 1022.1136 | 0.00065018 |  | 1011.0586 | 0 |  | 1021.5885 | 0.00552
| 1022.358 | 0.00041407 |  | 1022.358 | 0.00041407 |  | 1021.8318 | -9.0531e-05 |  |  |  |  | 1022.358 | -0.00035558 |  | 1021.8318 | 0 |  | 1021.8318 | 0 |  | 1022.358 | -0.00050262 |  | 1022.358 | -0.00050262 |  | 1011.3008 | 0 |  | 1021.8319 | 0
| 1022.6022 | 9.9158e-06 |  | 1022.6022 | 9.9158e-06 |  | 1022.0752 | 4.6131e-05 |  |  |  |  | 1022.6022 | -2.7116e-06 |  | 1022.0752 | 0 |  | 1022.0752 | 0 |  | 1022.6022 | 0.00014058 |  | 1022.6022 | 0.00014058 |  | 1011.5431 | 0 |  | 1022.0752 | 0
| 1022.8466 | -0.00014042 |  | 1022.8466 | -0.00014042 |  | 1022.3186 | -0.0012607 |  |  |  |  | 1022.8466 | -0.00054879 |  | 1022.3186 | 0 |  | 1022.3186 | 0 |  | 1022.8466 | -8.6984e-05 |  | 1022.8466 | -8.6984e-05 |  | 1011.7854 | 0 |  | 1022.3186 | 0
| 1023.0908 | 0.00089918 |  | 1023.0908 | 0.00089918 |  | 1022.562 | -0.0002783 |  |  |  |  | 1023.0908 | -0.00049715 |  | 1022.562 | 0 |  | 1022.562 | 0 |  | 1023.0908 | 2.0344e-06 |  | 1023.0908 | 2.0344e-06 |  | 1012.0276 | 0 |  | 1022.562 | 0
| 1023.3351 | -0.00013397 |  | 1023.3351 | -0.00013397 |  | 1022.8054 | -0.00089577 |  |  |  |  | 1023.3351 | -0.00013522 |  | 1022.8054 | 0 |  | 1022.8054 | 0 |  | 1023.3351 | -0.00057678 |  | 1023.3351 | -0.00057678 |  | 1012.27 | 0 |  | 1022.8054 | 0
| 1023.5795 | 0.00040089 |  | 1023.5795 | 0.00040089 |  | 1023.0488 | -0.00050749 |  |  |  |  | 1023.5795 | 0.00024112 |  | 1023.0488 | 0 |  | 1023.0488 | 0 |  | 1023.5795 | 0.00024445 |  | 1023.5795 | 0.00024445 |  | 1012.5123 | 0 |  | 1023.0488 | 0
| 1023.8238 | 2.0703e-05 |  | 1023.8238 | 2.0703e-05 |  | 1023.2922 | -0.00077844 |  |  |  |  | 1023.8238 | -0.0012043 |  | 1023.2922 | 0 |  | 1023.2922 | 0 |  | 1023.8238 | -0.00032447 |  | 1023.8238 | -0.00032447 |  | 1012.7546 | 0 |  | 1023.2922 | 0
| 1024.0681 | 0.00030548 |  | 1024.0681 | 0.00030548 |  | 1023.5356 | -0.00012644 |  |  |  |  | 1024.0681 | 0.00020074 |  | 1023.5356 | 0 |  | 1023.5356 | 0 |  | 1024.0681 | 0.00031378 |  | 1024.0681 | 0.00031378 |  | 1012.9968 | 0 |  | 1023.5356 | 0
| 1024.3125 | -0.00047153 |  | 1024.3125 | -0.00047153 |  | 1023.779 | -0.00048748 |  |  |  |  | 1024.3125 | -0.00042091 |  | 1023.779 | 0 |  | 1023.779 | 0 |  | 1024.3125 | 0.00024452 |  | 1024.3125 | 0.00024452 |  | 1013.2392 | 0 |  | 1023.779 | 0
| 1024.5568 | 0.0002324 |  | 1024.5568 | 0.0002324 |  | 1024.0224 | 0.00020925 |  |  |  |  | 1024.5568 | -0.00032339 |  | 1024.0224 | 0 |  | 1024.0224 | 0 |  | 1024.5568 | -0.00015135 |  | 1024.5568 | -0.00015135 |  | 1013.4815 | 0 |  | 1024.0224 | 0
| 1024.8011 | -0.00077529 |  | 1024.8011 | -0.00077529 |  | 1024.2658 | -0.00091411 |  |  |  |  | 1024.8011 | -0.00031657 |  | 1024.2658 | 0 |  | 1024.2658 | 0 |  | 1024.8011 | -0.00034426 |  | 1024.8011 | -0.00034426 |  | 1013.7238 | 0 |  | 1024.2658 | 0
| 1025.0455 | 0.001299 |  | 1025.0455 | 0.001299 |  | 1024.5093 | -0.00070265 |  |  |  |  | 1025.0455 | 7.4809e-05 |  | 1024.5093 | 0 |  | 1024.5093 | 0 |  | 1025.0455 | 0.00044236 |  | 1025.0455 | 0.00044236 |  | 1013.9661 | 0 |  | 1024.5093 | 0
| 1025.2898 | -0.00069707 |  | 1025.2898 | -0.00069707 |  | 1024.7527 | -0.0011135 |  |  |  |  | 1025.2898 | -0.00054725 |  | 1024.7527 | 0 |  | 1024.7527 | 0 |  | 1025.2898 | 6.6363e-05 |  | 1025.2898 | 6.6363e-05 |  | 1014.2085 | 0 |  | 1024.7527 | 0
| 1025.5342 | 0.00077405 |  | 1025.5342 | 0.00077405 |  | 1024.9961 | -0.00097333 |  |  |  |  | 1025.5342 | 0.00058411 |  | 1024.9961 | 0 |  | 1024.9961 | 0 |  | 1025.5342 | 0.00039789 |  | 1025.5342 | 0.00039789 |  | 1014.4509 | 0 |  | 1024.9961 | 0
| 1025.7786 | 1.3073e-05 |  | 1025.7786 | 1.3073e-05 |  | 1025.2395 | -0.00047055 |  |  |  |  | 1025.7786 | -0.00075205 |  | 1025.2395 | 0 |  | 1025.2395 | 0 |  | 1025.7786 | -0.00091325 |  | 1025.7786 | -0.00091325 |  | 1014.6932 | 0 |  | 1025.2395 | 0
| 1026.0229 | -0.00014011 |  | 1026.0229 | -0.00014011 |  | 1025.483 | 0.00033982 |  |  |  |  | 1026.0229 | 0.00050221 |  | 1025.483 | 0 |  | 1025.483 | 0 |  | 1026.0229 | 0.00084809 |  | 1026.0229 | 0.00084809 |  | 1014.9355 | 0 |  | 1025.483 | 0
| 1026.2673 | 1.4987e-05 |  | 1026.2673 | 1.4987e-05 |  | 1025.7264 | -0.00090697 |  |  |  |  | 1026.2673 | -0.00054826 |  | 1025.7264 | 0 |  | 1025.7264 | 0 |  | 1026.2673 | -0.0008192 |  | 1026.2673 | -0.0008192 |  | 1015.1779 | 0 |  | 1025.7264 | 0
| 1026.5117 | 0.00064976 |  | 1026.5117 | 0.00064976 |  | 1025.9699 | 0.00013596 |  |  |  |  | 1026.5117 | 0.00058938 |  | 1025.9699 | 0 |  | 1025.9699 | 0 |  | 1026.5117 | -0.00011174 |  | 1026.5117 | -0.00011174 |  | 1015.4203 | 0 |  | 1025.9699 | 0
| 1026.7561 | -0.00036413 |  | 1026.7561 | -0.00036413 |  | 1026.2133 | -0.0029609 |  |  |  |  | 1026.7561 | -0.00069849 |  | 1026.2133 | 0 |  | 1026.2133 | 0 |  | 1026.7561 | -0.00042839 |  | 1026.7561 | -0.00042839 |  | 1015.6627 | 0 |  | 1026.2133 | 0
| 1027.0005 | 0.0008438 |  | 1027.0005 | 0.0008438 |  | 1026.4568 | -0.0018794 |  |  |  |  | 1027.0005 | -0.000693 |  | 1026.4568 | 0 |  | 1026.4568 | 0 |  | 1027.0005 | 0.00018016 |  | 1027.0005 | 0.00018016 |  | 1015.9051 | 0 |  | 1026.4568 | 0
| 1027.2449 | -0.00071141 |  | 1027.2449 | -0.00071141 |  | 1026.7002 | -0.0026374 |  |  |  |  | 1027.2449 | -0.00039235 |  | 1026.7002 | 0 |  | 1026.7002 | 0 |  | 1027.2449 | -0.0004185 |  | 1027.2449 | -0.0004185 |  | 1016.1475 | 0 |  | 1026.7002 | 0
| 1027.4893 | 5.5163e-05 |  | 1027.4893 | 5.5163e-05 |  | 1026.9437 | -0.0022129 |  |  |  |  | 1027.4893 | 0.0003719 |  | 1026.9437 | 0 |  | 1026.9437 | 0 |  | 1027.4893 | 0.00010599 |  | 1027.4893 | 0.00010599 |  | 1016.3898 | 0 |  | 1026.9437 | 0
| 1027.7338 | 5.6668e-05 |  | 1027.7338 | 5.6668e-05 |  | 1027.1872 | -0.002802 |  |  |  |  | 1027.7338 | -0.00034963 |  | 1027.1872 | 0 |  | 1027.1872 | 0 |  | 1027.7338 | -0.00043829 |  | 1027.7338 | -0.00043829 |  | 1016.6323 | 0 |  | 1027.1872 | 0
| 1027.9781 | 0.00063828 |  | 1027.9781 | 0.00063828 |  | 1027.4306 | -0.0020809 |  |  |  |  | 1027.9781 | 0.00053103 |  | 1027.4306 | 0 |  | 1027.4306 | 0 |  | 1027.9781 | -0.00012158 |  | 1027.9781 | -0.00012158 |  | 1016.8747 | 0 |  | 1027.4306 | 0

## Integration (hidden)
LED Item # | M365L3 |  | M365LP1 |  | M375L4 |  | M385L3 |  | M385LP1 |  | M395L4 |  | M395L5 |  | M395LP1 |  | M405L4 |  | M405LP1
Do Not Edit This Tab | Area Under Normalized Curve |  | Area Under Normalized Curve |  | Area Under Normalized Curve |  | Area Under Normalized Curve |  | Area Under Normalized Curve |  | Area Under Normalized Curve |  | Area Under Normalized Curve |  | Area Under Normalized Curve |  | Area Under Normalized Curve |  | Area Under Normalized Curve
| Total | 12.0411 | Total | 13.4132 | Total | 7.8795 | Total | 12.5972 | Total | 13.4323 | Total | 16.5583 | Total | 15.8106 | Total | 15.8106 | Total | 16.0289 | Total | 16.3791
Integration
| 0.0001666 |  | -0.0001475 |  | -3.8475e-05 |  | 3.1247e-05 |  | 0 |  | 0 |  | -1.6123e-05 |  | -1.6123e-05 |  | 0 |  | 0
| 5.0945e-05 |  | -4.1043e-05 |  | 5.4578e-05 |  | -0.00010661 |  | 0 |  | 0 |  | 2.4493e-05 |  | 2.4493e-05 |  | 0 |  | 0
| 6.3786e-05 |  | -3.2511e-06 |  | 1.8455e-05 |  | -5.5219e-05 |  | 0 |  | 0 |  | 9.0697e-05 |  | 9.0697e-05 |  | 0 |  | 0
| 9.0717e-05 |  | 7.1318e-05 |  | 2.0418e-05 |  | -3.0057e-07 |  | 0 |  | 0 |  | 0.00010925 |  | 0.00010925 |  | 0 |  | 0
| 7.5787e-05 |  | 0.00010229 |  | 8.442e-05 |  | 1.733e-05 |  | 0 |  | 0 |  | 1.897e-05 |  | 1.897e-05 |  | 0 |  | 0
| 8.7614e-06 |  | 7.1956e-05 |  | 8.8357e-05 |  | -3.6255e-06 |  | 0 |  | 0 |  | 3.2526e-05 |  | 3.2526e-05 |  | 0 |  | 0
| 5.3767e-06 |  | -1.0674e-05 |  | 4.359e-05 |  | -8.7547e-05 |  | 0 |  | 0 |  | 4.8586e-05 |  | 4.8586e-05 |  | 0 |  | 0
| 0.00016531 |  | 2.1699e-05 |  | 7.3042e-05 |  | -5.77e-05 |  | 0 |  | 0 |  | 4.6575e-05 |  | 4.6575e-05 |  | 0 |  | 0
| 0.00012151 |  | 4.0407e-05 |  | 9.1511e-05 |  | -2.0216e-05 |  | 0 |  | 0 |  | 3.404e-05 |  | 3.404e-05 |  | 0 |  | 0
| 0.00012679 |  | 0.00018438 |  | 4.4768e-05 |  | 8.3028e-05 |  | 0 |  | 0 |  | 5.2109e-05 |  | 5.2109e-05 |  | 0 |  | 0
| 0.00011238 |  | 0.00020674 |  | 0.00010329 |  | 0.00015202 |  | 0 |  | 0 |  | 6.2653e-05 |  | 6.2653e-05 |  | 0 |  | 0
| 0.00011972 |  | 2.0376e-05 |  | 5.4992e-05 |  | 6.8958e-05 |  | 0 |  | 0 |  | 2.8533e-05 |  | 2.8533e-05 |  | 0 |  | 0
| 0.0001425 |  | -7.1375e-06 |  | -5.9698e-05 |  | -2.4772e-05 |  | 0 |  | 0 |  | 4.4087e-05 |  | 4.4087e-05 |  | 0 |  | 0
| 6.8086e-05 |  | -5.7102e-06 |  | -2.3568e-05 |  | -7.2099e-05 |  | 0 |  | 0 |  | 3.1543e-05 |  | 3.1543e-05 |  | 0 |  | 0
| 4.613e-05 |  | 8.4069e-07 |  | 8.1702e-05 |  | 2.2278e-06 |  | 0 |  | 0 |  | 8.9276e-05 |  | 8.9276e-05 |  | 0 |  | 0
| 4.8429e-05 |  | -4.0304e-05 |  | 0.00015005 |  | 3.254e-05 |  | 0 |  | 0 |  | 4.6602e-05 |  | 4.6602e-05 |  | 0 |  | 0
| 0.00013977 |  | -6.8586e-05 |  | 0.00015948 |  | -3.4721e-06 |  | 0 |  | 0 |  | -6.5871e-05 |  | -6.5871e-05 |  | 0 |  | 0
| 0.00017182 |  | -4.6354e-05 |  | 2.0428e-05 |  | 5.9515e-08 |  | 0 |  | 0 |  | 2.4252e-06 |  | 2.4252e-06 |  | 0 |  | 0
| 6.5632e-05 |  | 3.7539e-05 |  | -3.9285e-06 |  | -4.948e-05 |  | 0 |  | 0 |  | 7.5245e-05 |  | 7.5245e-05 |  | 0 |  | 0
| 7.8625e-05 |  | 5.8281e-05 |  | 4.3214e-05 |  | -4.5316e-05 |  | 0 |  | 0 |  | 5.1645e-05 |  | 5.1645e-05 |  | 0 |  | 0
| 8.7584e-05 |  | -9.1381e-06 |  | 1.5716e-06 |  | -3.6407e-05 |  | 0 |  | 0 |  | 4.6125e-05 |  | 4.6125e-05 |  | 0 |  | 0
| 7.9336e-05 |  | -6.5704e-05 |  | 3.3392e-05 |  | -6.6261e-05 |  | 0 |  | 0 |  | 7.5771e-05 |  | 7.5771e-05 |  | 0 |  | 0
| 0.00011883 |  | -3.2418e-05 |  | 8.2902e-05 |  | -6.0685e-05 |  | 0 |  | 0 |  | 7.0749e-05 |  | 7.0749e-05 |  | 0 |  | 0
| 0.00011514 |  | 6.3259e-05 |  | 0.00011748 |  | 3.7445e-05 |  | 0 |  | 0 |  | 5.2661e-05 |  | 5.2661e-05 |  | 0 |  | 0
| 6.9744e-05 |  | 1.9709e-05 |  | 0.00013557 |  | 3.0928e-05 |  | 0 |  | 0 |  | 3.6593e-05 |  | 3.6593e-05 |  | 0 |  | 0
| -5.2742e-06 |  | -6.2244e-06 |  | 0.00017602 |  | -5.382e-05 |  | 0 |  | 0 |  | 5.6698e-05 |  | 5.6698e-05 |  | 0 |  | 0
| 6.7148e-05 |  | 4.1539e-05 |  | 0.00014775 |  | 5.0333e-05 |  | 0 |  | 0 |  | 6.6253e-05 |  | 6.6253e-05 |  | 0 |  | 0
| 0.00012497 |  | -6.4056e-05 |  | -6.523e-05 |  | 4.8787e-05 |  | 0 |  | 0 |  | 5.1681e-05 |  | 5.1681e-05 |  | 0 |  | 0
| 9.0259e-05 |  | -5.4394e-05 |  | -0.00012851 |  | -1.1541e-05 |  | 0 |  | 0 |  | 9.2396e-05 |  | 9.2396e-05 |  | 0 |  | 0
| 6.9209e-05 |  | 0.00013896 |  | -8.9593e-05 |  | -2.6657e-06 |  | 0 |  | 0 |  | 0.00013012 |  | 0.00013012 |  | 0 |  | 0
| 6.371e-05 |  | 0.00016817 |  | 1.7685e-05 |  | 4.1056e-05 |  | 0 |  | 0 |  | 0.00010951 |  | 0.00010951 |  | 0 |  | 0
| 0.00011165 |  | 5.8982e-05 |  | -1.2576e-05 |  | 3.2046e-05 |  | 0 |  | 0 |  | 4.0139e-05 |  | 4.0139e-05 |  | 0 |  | 0
| 2.3547e-05 |  | 4.7147e-05 |  | -5.2276e-05 |  | 4.1351e-05 |  | 0 |  | 0 |  | -2.6737e-05 |  | -2.6737e-05 |  | 0 |  | 0
| -1.5596e-05 |  | 0.00010698 |  | 1.9257e-05 |  | 4.2711e-05 |  | 0 |  | 0 |  | -2.5944e-06 |  | -2.5944e-06 |  | 0 |  | 0
| 5.8825e-05 |  | 9.9744e-05 |  | 7.4286e-05 |  | 3.6747e-05 |  | 0 |  | 0 |  | 8.8434e-05 |  | 8.8434e-05 |  | 0 |  | 0
| 0.00011373 |  | 4.3604e-05 |  | 0.00014779 |  | 6.1276e-05 |  | 0 |  | 0 |  | 0.00012113 |  | 0.00012113 |  | 0 |  | 0
| 0.00010212 |  | -3.7878e-05 |  | 0.00014663 |  | 4.775e-05 |  | 0 |  | 0 |  | 9.8504e-05 |  | 9.8504e-05 |  | 0 |  | 0
| 1.5081e-05 |  | -0.00011274 |  | 0.00013049 |  | 3.9254e-05 |  | 0 |  | 0 |  | 5.173e-05 |  | 5.173e-05 |  | 0 |  | 0
| 0.00010908 |  | -5.2623e-05 |  | 2.1621e-05 |  | -4.4624e-05 |  | 0 |  | 0 |  | 3.1601e-05 |  | 3.1601e-05 |  | 0 |  | 0
| 0.00019663 |  | -2.8404e-06 |  | -4.9138e-05 |  | -6.8298e-05 |  | 0 |  | 0 |  | 8.9597e-06 |  | 8.9597e-06 |  | 0 |  | 0
| 0.00016834 |  | -1.6334e-05 |  | -4.364e-05 |  | -6.8922e-06 |  | 0 |  | 0 |  | 3.1108e-05 |  | 3.1108e-05 |  | 0 |  | 0
| 7.7217e-05 |  | -2.9479e-05 |  | 3.4593e-05 |  | 1.8196e-05 |  | 0 |  | 0 |  | 0.00011767 |  | 0.00011767 |  | 0 |  | 0
| -1.7055e-05 |  | -7.821e-05 |  | 0.00010183 |  | -2.1689e-05 |  | 0 |  | 0 |  | 0.00011013 |  | 0.00011013 |  | 0 |  | 0
| 2.1766e-05 |  | -3.5454e-05 |  | 8.2561e-06 |  | -4.1825e-05 |  | 0 |  | 0 |  | 6.6848e-05 |  | 6.6848e-05 |  | 0 |  | 0
| 0.00012143 |  | -2.9419e-05 |  | -5.0723e-05 |  | -3.5418e-05 |  | 0 |  | 0 |  | 1.8038e-05 |  | 1.8038e-05 |  | 0 |  | 0
| 0.00014513 |  | -8.711e-05 |  | 8.8066e-05 |  | 9.3645e-06 |  | 0 |  | 0 |  | 2.6599e-05 |  | 2.6599e-05 |  | 0 |  | 0
| 9.5969e-05 |  | -0.00014122 |  | 0.00014784 |  | 2.3574e-05 |  | 0 |  | 0 |  | -2.4247e-05 |  | -2.4247e-05 |  | 0 |  | 0
| 6.1875e-05 |  | -6.1063e-05 |  | 0.00012111 |  | 2.0061e-05 |  | 0 |  | 0 |  | -9.6514e-06 |  | -9.6514e-06 |  | 0 |  | 0
| -1.7739e-05 |  | -3.4211e-05 |  | 0.0001156 |  | 6.7456e-06 |  | 0 |  | 0 |  | 6.6376e-05 |  | 6.6376e-05 |  | 0 |  | 0
| -2.4766e-05 |  | 2.2324e-05 |  | 0.0001396 |  | -4.1115e-05 |  | 0 |  | 0 |  | 6.7392e-05 |  | 6.7392e-05 |  | 0 |  | 0
| 5.1247e-05 |  | 6.7927e-05 |  | 0.00010736 |  | -1.8149e-05 |  | 0 |  | 0 |  | 9.3082e-05 |  | 9.3082e-05 |  | 0 |  | 0
| 6.3976e-05 |  | 3.9795e-05 |  | -0.00010124 |  | -4.6479e-06 |  | 0 |  | 0 |  | 4.3734e-05 |  | 4.3734e-05 |  | 0 |  | 0
| 0.00010936 |  | 0.00011072 |  | -4.4223e-05 |  | -3.5133e-05 |  | 0 |  | 0 |  | -1.0901e-06 |  | -1.0901e-06 |  | 0 |  | 0
| 9.9933e-05 |  | 0.00015851 |  | -5.9219e-05 |  | 9.1871e-06 |  | 0 |  | 0 |  | 2.2076e-05 |  | 2.2076e-05 |  | 0 |  | 0
| 2.9881e-05 |  | 3.3635e-05 |  | -0.00018587 |  | -4.4935e-05 |  | 0 |  | 0 |  | 2.863e-05 |  | 2.863e-05 |  | 0 |  | 0
| 0.00013159 |  | -7.4072e-05 |  | 8.4953e-05 |  | -0.00011466 |  | 0 |  | 0 |  | 9.2618e-05 |  | 9.2618e-05 |  | 0 |  | 0
| 0.0001821 |  | -2.4065e-05 |  | 0.0001235 |  | -2.4213e-05 |  | 0 |  | 0 |  | 5.3831e-05 |  | 5.3831e-05 |  | 0 |  | 0
| 0.00010025 |  | -3.737e-05 |  | 2.2028e-05 |  | -1.1087e-05 |  | 0 |  | 0 |  | 5.4833e-05 |  | 5.4833e-05 |  | 0 |  | 0
| 0.0001484 |  | 5.5352e-05 |  | 0.00017659 |  | 9.7924e-06 |  | 0 |  | 0 |  | 8.9104e-05 |  | 8.9104e-05 |  | 0 |  | 0
| 0.00011818 |  | 4.614e-05 |  | 0.00017264 |  | 1.3714e-05 |  | 0 |  | 0 |  | 3.2163e-05 |  | 3.2163e-05 |  | 0 |  | 0
| 2.6991e-05 |  | -3.935e-05 |  | 3.1865e-05 |  | -5.5483e-05 |  | 0 |  | 0 |  | 8.6093e-05 |  | 8.6093e-05 |  | 0 |  | 0
| 1.5498e-05 |  | -5.5678e-05 |  | 4.5629e-05 |  | -3.589e-05 |  | 0 |  | 0 |  | 6.4931e-05 |  | 6.4931e-05 |  | 0 |  | 0
| -2.804e-06 |  | -9.1554e-06 |  | 6.1764e-05 |  | -1.2838e-06 |  | 0 |  | 0 |  | 8.4842e-06 |  | 8.4842e-06 |  | 0 |  | 0
| -9.0286e-06 |  | -0.00012654 |  | 2.8325e-05 |  | -4.0134e-05 |  | 0 |  | 0 |  | 1.9073e-05 |  | 1.9073e-05 |  | 0 |  | 0
| 4.2804e-05 |  | -0.00016223 |  | 2.1637e-05 |  | -6.0189e-05 |  | 0 |  | 0 |  | 8.2096e-05 |  | 8.2096e-05 |  | 0 |  | 0
| 9.3867e-05 |  | 0.00019257 |  | 0.00014438 |  | -7.3028e-05 |  | 0 |  | 0 |  | 8.512e-05 |  | 8.512e-05 |  | 0 |  | 0
| 9.0453e-05 |  | 0.000173 |  | 1.8886e-05 |  | -5.1032e-05 |  | 0 |  | 0 |  | 5.0341e-05 |  | 5.0341e-05 |  | 0 |  | 0
| 5.7913e-05 |  | -4.1836e-05 |  | 4.0919e-05 |  | -7.6636e-05 |  | 0 |  | 0 |  | 5.9419e-05 |  | 5.9419e-05 |  | 0 |  | 0
| 7.362e-05 |  | -3.171e-05 |  | 0.00033183 |  | -4.6843e-05 |  | 0 |  | 0 |  | -2.1018e-06 |  | -2.1018e-06 |  | 0 |  | 0
| 8.3057e-05 |  | 6.7664e-05 |  | 0.00033065 |  | 8.9687e-05 |  | 0 |  | 0 |  | -2.0767e-05 |  | -2.0767e-05 |  | 0 |  | 0
| 1.3689e-05 |  | 0.00014307 |  | 0.0003632 |  | 9.1431e-05 |  | 0 |  | 0 |  | 8.6669e-05 |  | 8.6669e-05 |  | 0 |  | 0
| 2.9295e-05 |  | 4.6778e-05 |  | 0.00040373 |  | -1.2735e-06 |  | 0 |  | 0 |  | 3.7242e-05 |  | 3.7242e-05 |  | 0 |  | 0
| -1.5753e-05 |  | -7.0731e-05 |  | 0.00030687 |  | -3.9576e-05 |  | 0 |  | 0 |  | 4.959e-06 |  | 4.959e-06 |  | 0 |  | 0
| -3.3953e-05 |  | -5.5256e-05 |  | 0.00030765 |  | -4.8286e-05 |  | 0 |  | 0 |  | 0.00010537 |  | 0.00010537 |  | 0 |  | 0
| 0.00011248 |  | -8.1724e-05 |  | 0.00044983 |  | -1.0668e-05 |  | 0 |  | 0 |  | 9.4271e-05 |  | 9.4271e-05 |  | 0 |  | 0
| 0.00013654 |  | -0.00012235 |  | 0.00071114 |  | 1.5891e-05 |  | 0 |  | 0 |  | -6.6422e-06 |  | -6.6422e-06 |  | 0 |  | 0
| 1.0931e-05 |  | -2.431e-05 |  | 0.00071469 |  | -8.8014e-06 |  | 0 |  | 0 |  | -1.1692e-05 |  | -1.1692e-05 |  | 0 |  | 0
| 7.8543e-06 |  | -2.0313e-05 |  | 0.00063716 |  | -2.6454e-05 |  | 0 |  | 0 |  | 6.0986e-05 |  | 6.0986e-05 |  | 0 |  | 0
| 7.6339e-05 |  | -4.279e-05 |  | 0.00074666 |  | 3.1427e-05 |  | 0 |  | 0 |  | 0.00013368 |  | 0.00013368 |  | 0 |  | 0
| 1.6347e-05 |  | -3.9643e-05 |  | 0.00081111 |  | 0.00010584 |  | 0 |  | 0 |  | 5.7458e-05 |  | 5.7458e-05 |  | 0 |  | 0
| 5.5445e-05 |  | 1.511e-05 |  | 0.00082302 |  | 5.5399e-05 |  | 0 |  | 0 |  | -5.6126e-05 |  | -5.6126e-05 |  | 0 |  | 0
| 5.9058e-05 |  | 2.7068e-05 |  | 0.00079517 |  | -1.4257e-05 |  | 0 |  | 0 |  | 3.7769e-05 |  | 3.7769e-05 |  | 0 |  | 0
| 3.3131e-05 |  | -5.0434e-05 |  | 0.00085647 |  | -1.9394e-05 |  | 0 |  | 0 |  | 7.7656e-05 |  | 7.7656e-05 |  | 0 |  | 0
| 0.00016226 |  | -4.1854e-05 |  | 0.0009731 |  | -3.4188e-05 |  | 0 |  | 0 |  | 3.1728e-05 |  | 3.1728e-05 |  | 0 |  | 0
| 9.262e-05 |  | 3.1062e-05 |  | 0.0011971 |  | 2.12e-05 |  | 0 |  | 0 |  | 1.9614e-05 |  | 1.9614e-05 |  | 0 |  | 0
| 1.8137e-05 |  | 8.6177e-05 |  | 0.001214 |  | 8.3747e-05 |  | 0 |  | 0 |  | 4.4588e-06 |  | 4.4588e-06 |  | 0 |  | 0
| 0.00011563 |  | 1.3278e-06 |  | 0.0012665 |  | 2.512e-05 |  | 0 |  | 0 |  | 6.8604e-05 |  | 6.8604e-05 |  | 0 |  | 0
| 0.00012825 |  | 8.4566e-06 |  | 0.0015817 |  | -5.3028e-05 |  | 0 |  | 0 |  | 0.00014641 |  | 0.00014641 |  | 0 |  | 0
| 0.00011865 |  | 5.5119e-06 |  | 0.0016657 |  | -2.1511e-05 |  | 0 |  | 0 |  | 0.0001545 |  | 0.0001545 |  | 0 |  | 0
| 2.4493e-05 |  | -6.5463e-05 |  | 0.0015376 |  | 2.9976e-05 |  | 0 |  | 0 |  | 7.7209e-05 |  | 7.7209e-05 |  | 0 |  | 0
| 1.5792e-05 |  | -9.1529e-05 |  | 0.0016378 |  | -7.7129e-05 |  | 0 |  | 0 |  | 4.0331e-05 |  | 4.0331e-05 |  | 0 |  | 0
| 8.228e-05 |  | -8.966e-05 |  | 0.001953 |  | -3.2272e-05 |  | 0 |  | 0 |  | 4.4884e-05 |  | 4.4884e-05 |  | 0 |  | 0
| 5.8136e-05 |  | -2.6269e-05 |  | 0.0021653 |  | 3.8885e-05 |  | 0 |  | 0 |  | 3.0237e-05 |  | 3.0237e-05 |  | 0 |  | 0
| 0.00014811 |  | -2.2175e-05 |  | 0.0021946 |  | -1.1388e-05 |  | 0 |  | 0 |  | 0.000103 |  | 0.000103 |  | 0 |  | 0
| 0.00018298 |  | -0.0001288 |  | 0.0022546 |  | -3.1739e-05 |  | 0 |  | 0 |  | 2.5684e-05 |  | 2.5684e-05 |  | 0 |  | 0
| 0.00010423 |  | -7.8683e-05 |  | 0.0025731 |  | -1.8717e-06 |  | 0 |  | 0 |  | -9.695e-06 |  | -9.695e-06 |  | 0 |  | 0
| 3.9404e-05 |  | 2.5417e-06 |  | 0.0028141 |  | 4.0372e-05 |  | 0 |  | 0 |  | 4.5914e-05 |  | 4.5914e-05 |  | 0 |  | 0
| 4.5418e-05 |  | -6.1868e-05 |  | 0.0029673 |  | -3.7902e-05 |  | 0 |  | 0 |  | 1.5081e-05 |  | 1.5081e-05 |  | 0 |  | 0
| 9.9566e-05 |  | 1.4142e-05 |  | 0.0032366 |  | -8.4585e-05 |  | 0 |  | 0 |  | 5.1991e-05 |  | 5.1991e-05 |  | 0 |  | 0
| 5.1023e-05 |  | 1.9107e-05 |  | 0.0033886 |  | 3.165e-06 |  | 0 |  | 0 |  | 3.6318e-05 |  | 3.6318e-05 |  | 0 |  | 0
| 6.4306e-05 |  | -6.5958e-05 |  | 0.0034206 |  | 9.2019e-05 |  | 0 |  | 0 |  | 1.761e-05 |  | 1.761e-05 |  | 0 |  | 0
| 0.00010548 |  | -3.0144e-05 |  | 0.0036652 |  | 6.6152e-05 |  | 0 |  | 0 |  | 3.1266e-05 |  | 3.1266e-05 |  | 0 |  | 0
| 0.00013422 |  | -6.9695e-05 |  | 0.0038917 |  | 8.3762e-06 |  | 0 |  | 0 |  | 3.6325e-05 |  | 3.6325e-05 |  | 0 |  | 0
| 0.0001499 |  | -7.0057e-05 |  | 0.0040188 |  | -1.3819e-06 |  | 0 |  | 0 |  | 5.4031e-05 |  | 5.4031e-05 |  | 0 |  | 0
| 6.3955e-05 |  | -5.8782e-06 |  | 0.0043782 |  | 7.7766e-07 |  | 0 |  | 0 |  | 7.883e-05 |  | 7.883e-05 |  | 0 |  | 0
| 7.3717e-05 |  | 7.1186e-05 |  | 0.0046141 |  | 1.2552e-05 |  | 0 |  | 0 |  | 8.4903e-05 |  | 8.4903e-05 |  | 0 |  | 0
| 1.7801e-05 |  | 0.00010313 |  | 0.0048473 |  | -9.8062e-06 |  | 0 |  | 0 |  | 3.8367e-05 |  | 3.8367e-05 |  | 0 |  | 0
| 8.2116e-05 |  | 3.2162e-05 |  | 0.0051194 |  | -4.3893e-05 |  | 0 |  | 0 |  | 7.3272e-05 |  | 7.3272e-05 |  | 0 |  | 0
| 0.00017022 |  | 3.0834e-05 |  | 0.0052322 |  | 1.8621e-05 |  | 0 |  | 0 |  | 7.0246e-05 |  | 7.0246e-05 |  | 0 |  | 0
| 8.0516e-05 |  | 4.5682e-05 |  | 0.0055539 |  | 2.0429e-05 |  | 0 |  | 0 |  | 5.9115e-05 |  | 5.9115e-05 |  | 0 |  | 0
| 4.0829e-05 |  | 4.8498e-05 |  | 0.0060144 |  | -4.9059e-05 |  | 0 |  | 0 |  | 7.936e-05 |  | 7.936e-05 |  | 0 |  | 0
| 2.8625e-05 |  | 8.4845e-05 |  | 0.006291 |  | -2.4542e-05 |  | 0 |  | 0 |  | 4.9509e-05 |  | 4.9509e-05 |  | 0 |  | 0
| 1.0483e-05 |  | 0.00012435 |  | 0.0064513 |  | 1.7008e-05 |  | 0 |  | 0 |  | 6.0146e-05 |  | 6.0146e-05 |  | 0 |  | 0
| 2.335e-05 |  | 3.9026e-05 |  | 0.006687 |  | -1.2239e-05 |  | 0 |  | 0 |  | 3.0793e-05 |  | 3.0793e-05 |  | 0 |  | 0
| 6.3181e-05 |  | -4.5416e-05 |  | 0.0072669 |  | -5.2809e-05 |  | 0 |  | 0 |  | 5.3079e-05 |  | 5.3079e-05 |  | 0 |  | 0
| -1.987e-05 |  | -5.9263e-05 |  | 0.0076095 |  | -2.553e-05 |  | 0 |  | 0 |  | 7.0288e-05 |  | 7.0288e-05 |  | 0 |  | 0
| 4.1401e-05 |  | 1.8264e-05 |  | 0.00762 |  | 1.2593e-05 |  | 0 |  | 0 |  | 4.3459e-05 |  | 4.3459e-05 |  | 0 |  | 0
| 0.00010661 |  | 4.9124e-05 |  | 0.0081048 |  | 1.5123e-05 |  | 0 |  | 0 |  | 7.3334e-05 |  | 7.3334e-05 |  | 0 |  | 0
| 1.0291e-05 |  | -0.00010546 |  | 0.0085564 |  | -4.7887e-06 |  | 0 |  | 0 |  | 0.00010169 |  | 0.00010169 |  | 0 |  | 0
| 3.8397e-05 |  | -0.00015451 |  | 0.0088444 |  | -3.5069e-05 |  | 0 |  | 0 |  | 0.00012095 |  | 0.00012095 |  | 0 |  | 0
| 2.3691e-05 |  | 1.6935e-05 |  | 0.0093788 |  | -2.4617e-05 |  | 0 |  | 0 |  | 0.00010678 |  | 0.00010678 |  | 0 |  | 0
| -1.3981e-05 |  | 3.3528e-06 |  | 0.0098052 |  | -9.3184e-06 |  | 0 |  | 0 |  | 5.8675e-05 |  | 5.8675e-05 |  | 0 |  | 0
| 4.8146e-05 |  | -8.1001e-05 |  | 0.010092 |  | -2.226e-05 |  | 0 |  | 0 |  | 6.4249e-05 |  | 6.4249e-05 |  | 0 |  | 0
| 7.3601e-05 |  | 7.4356e-06 |  | 0.010375 |  | -1.6802e-05 |  | 0 |  | 0 |  | 0.00013365 |  | 0.00013365 |  | 0 |  | 0
| -3.0361e-07 |  | -7.7346e-05 |  | 0.01129 |  | -3.5787e-05 |  | 0 |  | 0 |  | 0.00011291 |  | 0.00011291 |  | 0 |  | 0
| -5.149e-05 |  | -0.00013154 |  | 0.011665 |  | -7.6651e-05 |  | 0 |  | 0 |  | 8.3008e-05 |  | 8.3008e-05 |  | 0 |  | 0
| 2.8838e-05 |  | -3.8467e-05 |  | 0.012079 |  | -3.82e-05 |  | 0 |  | 0 |  | 5.0586e-05 |  | 5.0586e-05 |  | 0 |  | 0
| 0.00013093 |  | 1.293e-05 |  | 0.01264 |  | 4.3126e-05 |  | 0 |  | 0 |  | 5.7687e-05 |  | 5.7687e-05 |  | 0 |  | 0
| 0.00016995 |  | -1.7513e-05 |  | 0.013147 |  | 1.7218e-05 |  | 0 |  | 0 |  | 0.00012459 |  | 0.00012459 |  | 0 |  | 0
| 0.00020502 |  | -1.2395e-06 |  | 0.013656 |  | -5.393e-06 |  | 0 |  | 0 |  | 7.7461e-05 |  | 7.7461e-05 |  | 0 |  | 0
| 0.00023323 |  | 6.3266e-05 |  | 0.014148 |  | 4.509e-05 |  | 0 |  | 0 |  | 5.4149e-05 |  | 5.4149e-05 |  | 0 |  | 0
| 9.9128e-05 |  | 9.1105e-05 |  | 0.014697 |  | 2.5238e-06 |  | 0 |  | 0 |  | 7.3926e-05 |  | 7.3926e-05 |  | 0 |  | 0
| -3.7352e-05 |  | 4.9025e-05 |  | 0.015477 |  | 9.233e-06 |  | 0 |  | 0 |  | 7.19e-05 |  | 7.19e-05 |  | 0 |  | 0
| 1.155e-05 |  | -6.2036e-05 |  | 0.016182 |  | 6.7733e-05 |  | 0 |  | 0 |  | 9.3211e-05 |  | 9.3211e-05 |  | 0 |  | 0
| 4.7253e-06 |  | -3.6792e-05 |  | 0.016777 |  | 4.6326e-05 |  | 0 |  | 0 |  | 5.8223e-05 |  | 5.8223e-05 |  | 0 |  | 0
| 4.3802e-06 |  | 3.1125e-05 |  | 0.017517 |  | 0.00012551 |  | 0 |  | 0 |  | 0.00012365 |  | 0.00012365 |  | 0 |  | 0
| 0.00010909 |  | 3.047e-05 |  | 0.018116 |  | 7.0005e-05 |  | 0 |  | 0 |  | 0.00015357 |  | 0.00015357 |  | 0 |  | 0
| 0.00020009 |  | 9.2877e-05 |  | 0.018336 |  | -3.8604e-05 |  | 0 |  | 0 |  | 0.00010338 |  | 0.00010338 |  | 0 |  | 0
| 0.00015778 |  | 0.0001059 |  | 0.018797 |  | -3.0255e-05 |  | 0 |  | 0 |  | 0.0001252 |  | 0.0001252 |  | 0 |  | 0
| 0.00015083 |  | -2.0886e-05 |  | 0.019432 |  | -6.1046e-05 |  | 0 |  | 0 |  | 3.4917e-05 |  | 3.4917e-05 |  | 0 |  | 0
| 0.00014523 |  | -2.6642e-05 |  | 0.020048 |  | -1.5912e-05 |  | 0 |  | 0 |  | 3.5425e-05 |  | 3.5425e-05 |  | 0 |  | 0
| 7.1925e-05 |  | 2.8502e-05 |  | 0.020924 |  | 2.1495e-05 |  | 0 |  | 0 |  | 6.7385e-05 |  | 6.7385e-05 |  | 0 |  | 0
| 0.00011831 |  | 8.0601e-05 |  | 0.021741 |  | 1.513e-05 |  | 0 |  | 0 |  | 3.1367e-05 |  | 3.1367e-05 |  | 0 |  | 0
| 0.00010836 |  | 9.2016e-05 |  | 0.022595 |  | -1.312e-05 |  | 0 |  | 0 |  | 2.3767e-05 |  | 2.3767e-05 |  | 0 |  | 0
| 8.7001e-05 |  | -8.7324e-06 |  | 0.02351 |  | -7.4291e-07 |  | 0 |  | 0 |  | 8.5172e-05 |  | 8.5172e-05 |  | 0 |  | 0
| 0.00016437 |  | -5.8917e-05 |  | 0.024293 |  | 2.0599e-05 |  | 0 |  | 0 |  | 0.00010903 |  | 0.00010903 |  | 0 |  | 0
| 0.00016682 |  | -7.3545e-05 |  | 0.025053 |  | -4.5868e-05 |  | 0 |  | 0 |  | 6.4878e-05 |  | 6.4878e-05 |  | 0 |  | 0
| 5.5416e-05 |  | -7.5182e-05 |  | 0.025734 |  | -7.4105e-05 |  | 0 |  | 0 |  | 1.0573e-05 |  | 1.0573e-05 |  | 0 |  | 0
| 6.0544e-05 |  | -0.00015284 |  | 0.026433 |  | -1.178e-05 |  | 0 |  | 0 |  | 3.5954e-05 |  | 3.5954e-05 |  | 0 |  | 0
| 0.00013513 |  | -0.00012987 |  | 0.02736 |  | 2.3012e-05 |  | 0 |  | 0 |  | 1.7681e-05 |  | 1.7681e-05 |  | 0 |  | 0
| 0.00018079 |  | 3.8618e-05 |  | 0.028324 |  | 1.607e-05 |  | 0 |  | 0 |  | 1.4128e-05 |  | 1.4128e-05 |  | 0 |  | 0
| 0.00016272 |  | 6.2302e-05 |  | 0.029102 |  | -1.7964e-06 |  | 0 |  | 0 |  | 9.284e-05 |  | 9.284e-05 |  | 0 |  | 0
| 0.00010747 |  | 2.0734e-06 |  | 0.030124 |  | -1.8702e-05 |  | 0 |  | 0 |  | 3.8505e-05 |  | 3.8505e-05 |  | 0 |  | 0
| 0.00015044 |  | -0.00012018 |  | 0.030999 |  | 7.2695e-06 |  | 0 |  | 0 |  | 7.5279e-06 |  | 7.5279e-06 |  | 0 |  | 0
| 0.00013609 |  | -5.6762e-05 |  | 0.031631 |  | 9.1153e-06 |  | 0 |  | 0 |  | 5.3249e-05 |  | 5.3249e-05 |  | 0 |  | 0
| 4.4216e-05 |  | -3.2498e-05 |  | 0.032688 |  | -4.9748e-05 |  | 0 |  | 0 |  | 9.3378e-05 |  | 9.3378e-05 |  | 0 |  | 0
| 4.8465e-05 |  | -8.9966e-05 |  | 0.033711 |  | -5.5914e-05 |  | 0 |  | 0 |  | 8.88e-05 |  | 8.88e-05 |  | 0 |  | 0
| 0.00016275 |  | 3.1045e-06 |  | 0.034791 |  | -1.2541e-05 |  | 0 |  | 0 |  | 7.1549e-05 |  | 7.1549e-05 |  | 0 |  | 0
| 0.0001251 |  | -2.591e-05 |  | 0.035818 |  | -4.9443e-06 |  | 0 |  | 0 |  | 5.2247e-05 |  | 5.2247e-05 |  | 0 |  | 0
| -2.3339e-05 |  | -0.00011413 |  | 0.036784 |  | -8.885e-06 |  | 0 |  | 0 |  | 1.9219e-05 |  | 1.9219e-05 |  | 0 |  | 0
| -1.5983e-05 |  | -7.6893e-05 |  | 0.037605 |  | -2.0424e-05 |  | 0 |  | 0 |  | 9.292e-07 |  | 9.292e-07 |  | 0 |  | 0
| 0.00012526 |  | 2.6837e-05 |  | 0.038406 |  | -1.6606e-05 |  | 0 |  | 0 |  | 6.8009e-05 |  | 6.8009e-05 |  | 0 |  | 0
| 0.00016417 |  | 4.212e-06 |  | 0.03928 |  | -5.8562e-05 |  | 0 |  | 0 |  | 4.362e-05 |  | 4.362e-05 |  | 0 |  | 0
| 6.715e-05 |  | -6.3927e-05 |  | 0.040052 |  | -5.0349e-05 |  | 0 |  | 0 |  | -3.3122e-05 |  | -3.3122e-05 |  | 0 |  | 0
| 4.7398e-05 |  | -3.0268e-05 |  | 0.040968 |  | 1.0182e-05 |  | 0 |  | 0 |  | 2.1773e-05 |  | 2.1773e-05 |  | 0 |  | 0
| 6.9791e-05 |  | 4.1435e-06 |  | 0.041899 |  | 7.4599e-06 |  | 0 |  | 0 |  | 5.2775e-05 |  | 5.2775e-05 |  | 0 |  | 0
| 0.00011597 |  | -7.0024e-06 |  | 0.043056 |  | -3.4414e-05 |  | 0 |  | 0 |  | 9.2441e-05 |  | 9.2441e-05 |  | 0 |  | 0
| 0.0001655 |  | -3.6587e-05 |  | 0.044273 |  | -4.7244e-05 |  | 0 |  | 0 |  | 0.00011024 |  | 0.00011024 |  | 0 |  | 0
| 0.0001218 |  | -2.6258e-05 |  | 0.045491 |  | -1.5004e-05 |  | 0 |  | 0 |  | 2.2795e-05 |  | 2.2795e-05 |  | 0 |  | 0
| 8.1834e-05 |  | -3.3762e-05 |  | 0.046832 |  | 4.7897e-05 |  | 0 |  | 0 |  | -1.1785e-05 |  | -1.1785e-05 |  | 0 |  | 0
| 3.6334e-05 |  | -5.6023e-05 |  | 0.048008 |  | 7.8563e-05 |  | 0 |  | 0 |  | 7.5177e-05 |  | 7.5177e-05 |  | 0 |  | 0
| -7.2003e-05 |  | -0.00013809 |  | 0.04918 |  | -2.0375e-05 |  | 0 |  | 0 |  | 0.00012859 |  | 0.00012859 |  | 0 |  | 0
| -5.6931e-05 |  | -0.00014505 |  | 0.050226 |  | -3.0706e-05 |  | 0 |  | 0 |  | 9.2995e-05 |  | 9.2995e-05 |  | 0 |  | 0
| 8.0053e-06 |  | 0.00010289 |  | 0.051112 |  | -3.1459e-06 |  | 0 |  | 0 |  | -1.8912e-05 |  | -1.8912e-05 |  | 0 |  | 0
| 2.071e-05 |  | 0.00016586 |  | 0.051986 |  | -4.2087e-06 |  | 0 |  | 0 |  | -6.7049e-06 |  | -6.7049e-06 |  | 0 |  | 0
| 3.8705e-05 |  | 2.4843e-05 |  | 0.052868 |  | -1.4228e-05 |  | 0 |  | 0 |  | 9.5048e-05 |  | 9.5048e-05 |  | 0 |  | 0
| 6.7522e-05 |  | 7.3054e-05 |  | 0.054004 |  | -5.2604e-05 |  | 0 |  | 0 |  | 0.00011745 |  | 0.00011745 |  | 0 |  | 0
| 0.0001285 |  | 3.3235e-05 |  | 0.055277 |  | -4.5541e-05 |  | 0 |  | 0 |  | 0.00015307 |  | 0.00015307 |  | 0 |  | 0
| 0.00010368 |  | -6.2311e-06 |  | 0.056471 |  | -4.355e-05 |  | 0 |  | 0 |  | 0.00017394 |  | 0.00017394 |  | 0 |  | 0
| 5.8065e-06 |  | 4.3646e-05 |  | 0.057591 |  | 1.215e-05 |  | 0 |  | 0 |  | 0.0001526 |  | 0.0001526 |  | 0 |  | 0
| -3.0581e-05 |  | -5.9599e-05 |  | 0.058633 |  | 3.6384e-05 |  | 0 |  | 0 |  | 0.00012869 |  | 0.00012869 |  | 0 |  | 0
| 9.7934e-06 |  | -1.7975e-05 |  | 0.059573 |  | 3.9852e-05 |  | 0 |  | 0 |  | 0.00011036 |  | 0.00011036 |  | 0 |  | 0
| 1.5422e-05 |  | 1.0873e-05 |  | 0.060564 |  | 6.9261e-05 |  | 0 |  | 0 |  | 6.9146e-05 |  | 6.9146e-05 |  | 0 |  | 0
| 5.1104e-05 |  | -5.7774e-05 |  | 0.061272 |  | -2.9337e-05 |  | 0 |  | 0 |  | 3.657e-05 |  | 3.657e-05 |  | 0 |  | 0
| 0.00014244 |  | -7.6933e-06 |  | 0.062208 |  | -6.7302e-05 |  | 0 |  | 0 |  | 1.0606e-05 |  | 1.0606e-05 |  | 0 |  | 0
| 0.00019837 |  | -1.0218e-05 |  | 0.063365 |  | 3.5141e-05 |  | 0 |  | 0 |  | 3.6571e-05 |  | 3.6571e-05 |  | 0 |  | 0
| 0.00015631 |  | 2.9474e-05 |  | 0.064064 |  | 7.3573e-05 |  | 0 |  | 0 |  | 7.4256e-05 |  | 7.4256e-05 |  | 0 |  | 0
| 0.00015915 |  | 4.1208e-05 |  | 0.064791 |  | 9.2237e-05 |  | 0 |  | 0 |  | 8.0879e-05 |  | 8.0879e-05 |  | 0 |  | 0
| 0.00015067 |  | -2.9464e-05 |  | 0.065589 |  | -1.1606e-05 |  | 0 |  | 0 |  | 0.00013386 |  | 0.00013386 |  | 0 |  | 0
| 0.00010373 |  | -3.9032e-05 |  | 0.066504 |  | -2.3524e-05 |  | 0 |  | 0 |  | 0.00012673 |  | 0.00012673 |  | 0 |  | 0
| 0.00021643 |  | 0.00011605 |  | 0.067332 |  | 5.6239e-05 |  | 0 |  | 0 |  | 5.9517e-05 |  | 5.9517e-05 |  | 0 |  | 0
| 0.00023224 |  | 0.00015023 |  | 0.067909 |  | -5.1648e-05 |  | 0 |  | 0 |  | 0.00010841 |  | 0.00010841 |  | 0 |  | 0
| 0.00010144 |  | -2.032e-05 |  | 0.068669 |  | -7.6567e-05 |  | 0 |  | 0 |  | 0.00016651 |  | 0.00016651 |  | 0 |  | 0
| 1.1004e-05 |  | -3.4655e-05 |  | 0.06944 |  | 3.9818e-05 |  | 0 |  | 0 |  | 0.00012678 |  | 0.00012678 |  | 0 |  | 0
| 9.6502e-05 |  | 4.4332e-06 |  | 0.069884 |  | 5.9732e-05 |  | 0 |  | 0 |  | 9.5689e-05 |  | 9.5689e-05 |  | 0 |  | 0
| 0.00019279 |  | 1.9171e-05 |  | 0.070208 |  | -4.5507e-05 |  | 0 |  | 0 |  | 0.00015737 |  | 0.00015737 |  | 0 |  | 0
| 0.00018125 |  | -5.2873e-05 |  | 0.071016 |  | -4.1409e-05 |  | 0 |  | 0 |  | 0.0001105 |  | 0.0001105 |  | 0 |  | 0
| 5.9764e-05 |  | -5.7211e-05 |  | 0.071856 |  | 1.1427e-05 |  | 0 |  | 0 |  | 2.2337e-05 |  | 2.2337e-05 |  | 0 |  | 0
| 4.1791e-05 |  | 3.8134e-05 |  | 0.072508 |  | 5.5332e-05 |  | 0 |  | 0 |  | 1.9794e-05 |  | 1.9794e-05 |  | 0 |  | 0
| 0.0001411 |  | 3.6289e-05 |  | 0.073358 |  | 2.4657e-05 |  | 0 |  | 0 |  | 1.8269e-05 |  | 1.8269e-05 |  | 0 |  | 0
| 0.00011721 |  | -7.1208e-05 |  | 0.074264 |  | -2.691e-05 |  | 0 |  | 0 |  | 6.0299e-06 |  | 6.0299e-06 |  | 0 |  | 0
| 9.5405e-05 |  | -5.2652e-05 |  | 0.075178 |  | 4.8221e-06 |  | 0 |  | 0 |  | -1.691e-05 |  | -1.691e-05 |  | 0 |  | 0
| 9.0599e-05 |  | -2.1768e-05 |  | 0.075908 |  | -2.7504e-05 |  | 0 |  | 0 |  | 3.0003e-05 |  | 3.0003e-05 |  | 0 |  | 0
| 0.00011434 |  | 9.9799e-07 |  | 0.075807 |  | -2.2426e-05 |  | 0 |  | 0 |  | 7.5379e-05 |  | 7.5379e-05 |  | 0 |  | 0
| 0.0001279 |  | 9.1953e-06 |  | 0.075466 |  | 2.0191e-05 |  | 0 |  | 0 |  | 0.00012485 |  | 0.00012485 |  | 0 |  | 0
| 6.2782e-05 |  | 9.6461e-06 |  | 0.075621 |  | 3.1902e-05 |  | 0 |  | 0 |  | 0.00010192 |  | 0.00010192 |  | 0 |  | 0
| 3.3289e-05 |  | 1.63e-05 |  | 0.075781 |  | -3.6021e-06 |  | 0 |  | 0 |  | 1.725e-05 |  | 1.725e-05 |  | 0 |  | 0
| 0.00013122 |  | 1.8513e-05 |  | 0.076155 |  | -3.2143e-05 |  | 0 |  | 0 |  | 1.2654e-05 |  | 1.2654e-05 |  | 0 |  | 0
| 0.00026645 |  | 3.7174e-05 |  | 0.076772 |  | -3.4391e-05 |  | 0 |  | 0 |  | 4.327e-05 |  | 4.327e-05 |  | 0 |  | 0
| 0.00020215 |  | 5.3366e-05 |  | 0.077546 |  | -7.4228e-05 |  | 0 |  | 0 |  | 6.4192e-05 |  | 6.4192e-05 |  | 0 |  | 0
| 7.0593e-05 |  | 6.5703e-05 |  | 0.078232 |  | -8.5227e-05 |  | 0 |  | 0 |  | 6.5725e-05 |  | 6.5725e-05 |  | 0 |  | 0
| 4.2734e-05 |  | -1.1321e-05 |  | 0.07851 |  | 2.5561e-06 |  | 0 |  | 0 |  | -1.3859e-05 |  | -1.3859e-05 |  | 0 |  | 0
| 7.7724e-05 |  | -6.513e-05 |  | 0.078681 |  | -3.2589e-06 |  | 0 |  | 0 |  | 3.1546e-05 |  | 3.1546e-05 |  | 0 |  | 0
| 8.9921e-05 |  | -0.00013497 |  | 0.078748 |  | -2.898e-05 |  | 0 |  | 0 |  | 6.3694e-05 |  | 6.3694e-05 |  | 0 |  | 0
| 7.6205e-05 |  | -7.9641e-05 |  | 0.078561 |  | -5.2817e-05 |  | 0 |  | 0 |  | 2.9515e-05 |  | 2.9515e-05 |  | 0 |  | 0
| 5.6483e-05 |  | 1.1533e-05 |  | 0.078456 |  | -5.6275e-05 |  | 0 |  | 0 |  | 2.441e-05 |  | 2.441e-05 |  | 0 |  | 0
| 6.5086e-05 |  | -1.753e-05 |  | 0.078496 |  | 7.2897e-05 |  | 0 |  | 0 |  | 4.0243e-05 |  | 4.0243e-05 |  | 0 |  | 0
| 0.0001728 |  | -0.00010342 |  | 0.078453 |  | 7.2089e-05 |  | 0 |  | 0 |  | 9.7417e-05 |  | 9.7417e-05 |  | 0 |  | 0
| 0.00015782 |  | 1.4287e-05 |  | 0.078484 |  | 6.0378e-05 |  | 0 |  | 0 |  | 7.752e-05 |  | 7.752e-05 |  | 0 |  | 0
| 0.00013087 |  | 4.5412e-05 |  | 0.078367 |  | 0.00013051 |  | 0 |  | 0 |  | 9.7435e-05 |  | 9.7435e-05 |  | 0 |  | 0
| 0.00011427 |  | 1.1304e-05 |  | 0.078163 |  | -1.9245e-06 |  | 0 |  | 0 |  | 6.7823e-05 |  | 6.7823e-05 |  | 0 |  | 0
| 6.5475e-05 |  | 0.000136 |  | 0.077972 |  | -7.9528e-05 |  | 0 |  | 0 |  | 4.5098e-06 |  | 4.5098e-06 |  | 0 |  | 0
| 8.5487e-06 |  | -4.2623e-05 |  | 0.077636 |  | -1.0465e-05 |  | 0 |  | 0 |  | 3.4879e-06 |  | 3.4879e-06 |  | 0 |  | 0
| 7.2101e-05 |  | -0.00016969 |  | 0.077133 |  | -5.1672e-06 |  | 0 |  | 0 |  | 3.9743e-05 |  | 3.9743e-05 |  | 0 |  | 0
| 0.00017368 |  | -2.5212e-05 |  | 0.076762 |  | -8.5715e-06 |  | 0 |  | 0 |  | 0.00012964 |  | 0.00012964 |  | 0 |  | 0
| 0.00016568 |  | -2.6271e-06 |  | 0.076479 |  | 8.6132e-05 |  | 0 |  | 0 |  | 0.00015469 |  | 0.00015469 |  | 0 |  | 0
| 0.00011937 |  | -5.9948e-06 |  | 0.07574 |  | 6.0067e-05 |  | 0 |  | 0 |  | 6.5306e-05 |  | 6.5306e-05 |  | 0 |  | 0
| 1.894e-05 |  | -2.9589e-05 |  | 0.074911 |  | -4.4331e-05 |  | 0 |  | 0 |  | 6.3259e-05 |  | 6.3259e-05 |  | 0 |  | 0
| 2.8609e-05 |  | -6.7132e-05 |  | 0.074245 |  | 1.9864e-05 |  | 0 |  | 0 |  | 8.4222e-05 |  | 8.4222e-05 |  | 0 |  | 0
| 0.0001138 |  | -1.0832e-05 |  | 0.073891 |  | -2.1496e-05 |  | 0 |  | 0 |  | 8.933e-05 |  | 8.933e-05 |  | 0 |  | 0
| 9.4488e-05 |  | -1.3511e-05 |  | 0.07371 |  | -9.1066e-05 |  | 0 |  | 0 |  | 0.00010058 |  | 0.00010058 |  | 0 |  | 0
| 0.00010297 |  | -2.3013e-05 |  | 0.073176 |  | 3.5232e-05 |  | 0 |  | 0 |  | 0.00010367 |  | 0.00010367 |  | 0 |  | 0
| 9.3927e-05 |  | 3.9599e-05 |  | 0.072701 |  | 5.8783e-05 |  | 0 |  | 0 |  | 0.00012666 |  | 0.00012666 |  | 0 |  | 0
| 7.9131e-05 |  | 8.5133e-05 |  | 0.072224 |  | 8.1287e-06 |  | 0 |  | 0 |  | 6.074e-05 |  | 6.074e-05 |  | 0 |  | 0
| 0.00014413 |  | 2.3111e-05 |  | 0.071541 |  | 0.00010983 |  | 0 |  | 0 |  | 4.899e-05 |  | 4.899e-05 |  | 0 |  | 0
| 0.00018348 |  | -6.5663e-05 |  | 0.070797 |  | 6.101e-05 |  | 0 |  | 0 |  | 7.4552e-05 |  | 7.4552e-05 |  | 0 |  | 0
| 0.0001543 |  | -6.9507e-05 |  | 0.069993 |  | 3.8952e-05 |  | 0 |  | 0 |  | 4.7459e-05 |  | 4.7459e-05 |  | 0 |  | 0
| 0.00013744 |  | -7.5451e-05 |  | 0.069654 |  | 6.6867e-05 |  | 0 |  | 0 |  | 5.105e-05 |  | 5.105e-05 |  | 0 |  | 0
| 9.6144e-05 |  | -4.7426e-05 |  | 0.069001 |  | 1.819e-05 |  | 0 |  | 0 |  | 6.8436e-05 |  | 6.8436e-05 |  | 0 |  | 0
| 2.3716e-05 |  | -1.5514e-06 |  | 0.067956 |  | -1.0495e-05 |  | 0 |  | 0 |  | 7.5848e-06 |  | 7.5848e-06 |  | 0 |  | 0
| 1.0956e-05 |  | 4.2678e-06 |  | 0.067177 |  | -4.6084e-05 |  | 0 |  | 0 |  | -3.4352e-05 |  | -3.4352e-05 |  | 0 |  | 0
| 4.0957e-05 |  | -3.1125e-05 |  | 0.066263 |  | 1.257e-05 |  | 0 |  | 0 |  | 3.0596e-05 |  | 3.0596e-05 |  | 0 |  | 0
| 0.00012747 |  | -0.00014901 |  | 0.065235 |  | 9.8177e-05 |  | 0 |  | 0 |  | 5.9241e-05 |  | 5.9241e-05 |  | 0 |  | 0
| 2.7591e-05 |  | -0.00018015 |  | 0.064255 |  | 6.1363e-05 |  | 0 |  | 0 |  | 1.8837e-05 |  | 1.8837e-05 |  | 0 |  | 0
| 2.3725e-05 |  | -7.1986e-05 |  | 0.063539 |  | -5.2205e-05 |  | 0 |  | 0 |  | 3.419e-05 |  | 3.419e-05 |  | 0 |  | 0
| 0.00016157 |  | -2.4904e-05 |  | 0.06316 |  | -0.00011312 |  | 0 |  | 0 |  | 0.00010838 |  | 0.00010838 |  | 0 |  | 0
| 0.0001076 |  | -8.2395e-07 |  | 0.062518 |  | -9.2169e-05 |  | 0 |  | 0 |  | 9.0985e-05 |  | 9.0985e-05 |  | 0 |  | 0
| 7.8854e-05 |  | -1.5273e-05 |  | 0.061529 |  | -2.6441e-05 |  | 0 |  | 0 |  | 6.5408e-05 |  | 6.5408e-05 |  | 0 |  | 0
| 0.00017809 |  | -7.31e-05 |  | 0.060555 |  | 3.9682e-05 |  | 0 |  | 0 |  | 9.2024e-05 |  | 9.2024e-05 |  | 0 |  | 0
| 0.00017369 |  | -4.9064e-05 |  | 0.05988 |  | 6.3984e-06 |  | 0 |  | 0 |  | 4.1369e-05 |  | 4.1369e-05 |  | 0 |  | 0
| 6.6167e-05 |  | 5.9859e-05 |  | 0.059147 |  | -2.8598e-05 |  | 0 |  | 0 |  | -1.5954e-05 |  | -1.5954e-05 |  | 0 |  | 0
| 5.2722e-05 |  | -2.4557e-05 |  | 0.058386 |  | 4.102e-05 |  | 0 |  | 0 |  | -8.2754e-06 |  | -8.2754e-06 |  | 0 |  | 0
| 2.2102e-05 |  | -8.1058e-05 |  | 0.057932 |  | 9.0567e-05 |  | 0 |  | 0 |  | 1.9879e-05 |  | 1.9879e-05 |  | 0 |  | 0
| -3.7271e-05 |  | 6.9723e-05 |  | 0.057685 |  | -1.235e-05 |  | 0 |  | 0 |  | 5.059e-05 |  | 5.059e-05 |  | 0 |  | 0
| 3.7075e-05 |  | 2.5137e-05 |  | 0.057457 |  | -1.6764e-06 |  | 0 |  | 0 |  | 3.319e-05 |  | 3.319e-05 |  | 0 |  | 0
| 0.00010828 |  | 1.7417e-05 |  | 0.056957 |  | -2.2469e-05 |  | 0 |  | 0 |  | 7.2109e-05 |  | 7.2109e-05 |  | 0 |  | 0
| 3.6397e-05 |  | 9.5765e-05 |  | 0.056227 |  | -1.7006e-05 |  | 0 |  | 0 |  | 7.0074e-05 |  | 7.0074e-05 |  | 0 |  | 0
| 4.8924e-05 |  | 7.692e-05 |  | 0.055535 |  | 8.467e-06 |  | 0 |  | 0 |  | 1.3744e-05 |  | 1.3744e-05 |  | 0 |  | 0
| 0.00017586 |  | 4.2543e-05 |  | 0.054608 |  | -7.9841e-05 |  | 0 |  | 0 |  | -1.6222e-06 |  | -1.6222e-06 |  | 0 |  | 0
| 0.00016836 |  | 4.8792e-05 |  | 0.053693 |  | 4.6276e-06 |  | 0 |  | 0 |  | -2.1398e-06 |  | -2.1398e-06 |  | 0 |  | 0
| 5.8005e-05 |  | 8.1324e-05 |  | 0.053048 |  | 2.2147e-05 |  | 0 |  | 0 |  | 7.9817e-05 |  | 7.9817e-05 |  | 0 |  | 0
| 4.1245e-05 |  | -1.1007e-05 |  | 0.052417 |  | 1.8189e-05 |  | 0 |  | 0 |  | 0.00011824 |  | 0.00011824 |  | 0 |  | 0
| 4.8586e-05 |  | -8.5444e-05 |  | 0.052031 |  | 4.9632e-05 |  | 0 |  | 0 |  | 3.9871e-05 |  | 3.9871e-05 |  | 0 |  | 0
| 0.00011155 |  | 1.423e-05 |  | 0.051479 |  | 3.4626e-05 |  | 0 |  | 0 |  | -5.6956e-05 |  | -5.6956e-05 |  | 0 |  | 0
| 0.0002081 |  | 2.8755e-05 |  | 0.050708 |  | 2.1416e-06 |  | 0 |  | 0 |  | -2.7751e-05 |  | -2.7751e-05 |  | 0 |  | 0
| 0.00015764 |  | 3.5938e-05 |  | 0.050191 |  | -2.1684e-05 |  | 0 |  | 0 |  | 3.168e-05 |  | 3.168e-05 |  | 0 |  | 0
| 0.00013305 |  | 7.0796e-05 |  | 0.049769 |  | 4.0486e-06 |  | 0 |  | 0 |  | 2.7071e-05 |  | 2.7071e-05 |  | 0 |  | 0
| 0.00010826 |  | -0.00011763 |  | 0.049221 |  | -1.2707e-05 |  | 0 |  | 0 |  | 3.6306e-05 |  | 3.6306e-05 |  | 0 |  | 0
| 4.1438e-05 |  | -0.00017056 |  | 0.048516 |  | -8.0063e-06 |  | 0 |  | 0 |  | 2.6562e-05 |  | 2.6562e-05 |  | 0 |  | 0
| 6.0611e-05 |  | -2.7522e-05 |  | 0.047995 |  | 2.7207e-05 |  | 0 |  | 0 |  | 4.1939e-05 |  | 4.1939e-05 |  | 0 |  | 0
| 9.744e-05 |  | 9.7808e-06 |  | 0.047469 |  | -0.00011349 |  | 0 |  | 0 |  | 5.8357e-05 |  | 5.8357e-05 |  | 0 |  | 0
| 9.8287e-05 |  | -9.8299e-06 |  | 0.04676 |  | -8.7314e-05 |  | 0 |  | 0 |  | 4.7591e-05 |  | 4.7591e-05 |  | 0 |  | 0
| 0.00013906 |  | 2.4811e-05 |  | 0.046227 |  | 1.4905e-05 |  | 0 |  | 0 |  | 0.0001004 |  | 0.0001004 |  | 0 |  | 0
| 7.7673e-05 |  | 0.00015167 |  | 0.045954 |  | 2.2902e-05 |  | 0 |  | 0 |  | 0.00017681 |  | 0.00017681 |  | 0 |  | 0
| 5.2346e-05 |  | 7.1785e-05 |  | 0.045797 |  | 7.2465e-05 |  | 0 |  | 0 |  | 0.00011582 |  | 0.00011582 |  | 0 |  | 0
| 9.0519e-05 |  | -9.241e-05 |  | 0.045378 |  | 6.0751e-05 |  | 0 |  | 0 |  | 6.9149e-05 |  | 6.9149e-05 |  | 0 |  | 0
| 2.584e-05 |  | -3.0287e-05 |  | 0.044753 |  | 5.8121e-05 |  | 0 |  | 0 |  | 5.3244e-05 |  | 5.3244e-05 |  | 0 |  | 0
| 5.4699e-05 |  | 6.2146e-05 |  | 0.044193 |  | 4.1813e-05 |  | 0 |  | 0 |  | -1.6498e-05 |  | -1.6498e-05 |  | 0 |  | 0
| 0.00017745 |  | 2.3213e-05 |  | 0.043349 |  | 4.1345e-05 |  | 0 |  | 0 |  | -2.6466e-06 |  | -2.6466e-06 |  | 0 |  | 0
| 0.00016855 |  | -4.3034e-05 |  | 0.042236 |  | 2.5902e-05 |  | 0 |  | 0 |  | 4.3516e-05 |  | 4.3516e-05 |  | 0 |  | 0
| 8.6334e-05 |  | -9.7327e-05 |  | 0.041506 |  | -6.5161e-06 |  | 0 |  | 0 |  | -1.4458e-05 |  | -1.4458e-05 |  | 0 |  | 0
| 0.00013045 |  | -9.5775e-05 |  | 0.040788 |  | 1.4997e-05 |  | 0 |  | 0 |  | 1.5812e-05 |  | 1.5812e-05 |  | 0 |  | 0
| 0.00015548 |  | 1.4617e-05 |  | 0.040339 |  | 4.9071e-05 |  | 0 |  | 0 |  | 0.00010254 |  | 0.00010254 |  | 0 |  | 0
| 0.00015361 |  | -6.6444e-05 |  | 0.040058 |  | -6.3394e-06 |  | 0 |  | 0 |  | 3.9931e-05 |  | 3.9931e-05 |  | 0 |  | 0
| 0.00015786 |  | -3.0034e-05 |  | 0.039404 |  | -8.4981e-06 |  | 0 |  | 0 |  | 2.9865e-06 |  | 2.9865e-06 |  | 0 |  | 0
| 9.2384e-05 |  | 1.3458e-05 |  | 0.038899 |  | 0.00011256 |  | 0 |  | 0 |  | 2.7625e-05 |  | 2.7625e-05 |  | 0 |  | 0
| 0.00013318 |  | -3.6491e-05 |  | 0.03834 |  | 6.2982e-05 |  | 0 |  | 0 |  | 2.7628e-05 |  | 2.7628e-05 |  | 0 |  | 0
| 0.00021664 |  | 1.4401e-05 |  | 0.037462 |  | 3.2111e-06 |  | 0 |  | 0 |  | 1.1202e-05 |  | 1.1202e-05 |  | 0 |  | 0
| 0.00021726 |  | -2.5794e-05 |  | 0.036808 |  | 5.9749e-05 |  | 0 |  | 0 |  | 5.0224e-05 |  | 5.0224e-05 |  | 0 |  | 0
| 0.00015526 |  | -3.0073e-05 |  | 0.036323 |  | 2.3333e-05 |  | 0 |  | 0 |  | 0.00012466 |  | 0.00012466 |  | 0 |  | 0
| 0.0001261 |  | 5.4507e-05 |  | 0.035814 |  | -8.1146e-05 |  | 0 |  | 0 |  | 0.00011491 |  | 0.00011491 |  | 0 |  | 0
| 0.00012979 |  | 4.7327e-05 |  | 0.035454 |  | -8.7712e-05 |  | 0 |  | 0 |  | 0.00011185 |  | 0.00011185 |  | 0 |  | 0
| 7.3645e-05 |  | -2.8133e-05 |  | 0.035086 |  | -5.8834e-05 |  | 0 |  | 0 |  | 8.3613e-05 |  | 8.3613e-05 |  | 0 |  | 0
| 0.00011922 |  | -6.4249e-05 |  | 0.034637 |  | -5.0115e-05 |  | 0 |  | 0 |  | 3.9967e-05 |  | 3.9967e-05 |  | 0 |  | 0
| 0.0001736 |  | -6.97e-05 |  | 0.034321 |  | 2.119e-05 |  | 0 |  | 0 |  | 4.5622e-05 |  | 4.5622e-05 |  | 0 |  | 0
| 0.00011697 |  | 7.8682e-06 |  | 0.033872 |  | 3.7483e-05 |  | 0 |  | 0 |  | 0.00013603 |  | 0.00013603 |  | 0 |  | 0
| 2.5605e-05 |  | -6.6575e-06 |  | 0.033447 |  | -3.3888e-05 |  | 0 |  | 0 |  | 0.00015606 |  | 0.00015606 |  | 0 |  | 0
| 3.6391e-05 |  | 2.8229e-05 |  | 0.033052 |  | -2.6162e-05 |  | 0 |  | 0 |  | -1.6014e-05 |  | -1.6014e-05 |  | 0 |  | 0
| 3.4426e-05 |  | 1.0982e-05 |  | 0.032599 |  | 5.9972e-05 |  | 0 |  | 0 |  | -1.6012e-05 |  | -1.6012e-05 |  | 0 |  | 0
| 2.3567e-05 |  | 7.6136e-05 |  | 0.032066 |  | 9.547e-05 |  | 0 |  | 0 |  | 6.2085e-05 |  | 6.2085e-05 |  | 0 |  | 0
| 9.9816e-05 |  | 0.00014525 |  | 0.031659 |  | 5.6488e-05 |  | 0 |  | 0 |  | 6.0035e-05 |  | 6.0035e-05 |  | 0 |  | 0
| 7.646e-05 |  | 1.168e-05 |  | 0.031362 |  | 2.2384e-05 |  | 0 |  | 0 |  | 0.00010783 |  | 0.00010783 |  | 0 |  | 0
| 8.6452e-05 |  | 5.1844e-05 |  | 0.030994 |  | -2.0733e-06 |  | 0 |  | 0 |  | 0.00015819 |  | 0.00015819 |  | 0 |  | 0
| 8.8337e-05 |  | 9.0585e-05 |  | 0.030454 |  | 3.0768e-05 |  | 0 |  | 0 |  | 0.00012737 |  | 0.00012737 |  | 0 |  | 0
| 9.3049e-05 |  | 5.5126e-05 |  | 0.029807 |  | 7.7438e-05 |  | 0 |  | 0 |  | 0.00013254 |  | 0.00013254 |  | 0 |  | 0
| 0.00015581 |  | -1.3381e-05 |  | 0.029401 |  | 6.25e-05 |  | 0 |  | 0 |  | 0.00016952 |  | 0.00016952 |  | 0 |  | 0
| 0.00014316 |  | -8.0334e-05 |  | 0.029084 |  | 2.3969e-05 |  | 0 |  | 0 |  | 0.00013718 |  | 0.00013718 |  | 0 |  | 0
| 9.006e-05 |  | -5.3635e-06 |  | 0.028743 |  | -6.662e-05 |  | 0 |  | 0 |  | 0.00012278 |  | 0.00012278 |  | 0 |  | 0
| 8.5771e-05 |  | 0.00010655 |  | 0.028347 |  | -5.3065e-05 |  | 0 |  | 0 |  | 8.217e-05 |  | 8.217e-05 |  | 0 |  | 0
| 9.5868e-05 |  | 6.3014e-05 |  | 0.028154 |  | 4.5039e-05 |  | 0 |  | 0 |  | 1.9967e-05 |  | 1.9967e-05 |  | 0 |  | 0
| 0.00011966 |  | 1.7076e-05 |  | 0.027924 |  | 4.3295e-05 |  | 0 |  | 0 |  | 5.5458e-05 |  | 5.5458e-05 |  | 0 |  | 0
| 0.00012651 |  | 0.0001656 |  | 0.027388 |  | -6.1009e-06 |  | 0 |  | 0 |  | 8.8882e-05 |  | 8.8882e-05 |  | 0 |  | 0
| 0.00010078 |  | 0.00020634 |  | 0.026827 |  | 2.3275e-05 |  | 0 |  | 0 |  | 8.7334e-05 |  | 8.7334e-05 |  | 0 |  | 0
| 6.1948e-05 |  | 0.00014027 |  | 0.026592 |  | 2.6731e-05 |  | 0 |  | 0 |  | 0.00010586 |  | 0.00010586 |  | 0 |  | 0
| 8.9477e-05 |  | 2.8533e-05 |  | 0.026199 |  | -2.0304e-05 |  | 0 |  | 0 |  | 8.4274e-05 |  | 8.4274e-05 |  | 0 |  | 0
| 0.00014446 |  | -8.1338e-06 |  | 0.025629 |  | -3.6719e-05 |  | 0 |  | 0 |  | 0.00012028 |  | 0.00012028 |  | 0 |  | 0
| 0.00013783 |  | -5.9611e-05 |  | 0.025249 |  | -6.2286e-05 |  | 0 |  | 0 |  | 0.0001239 |  | 0.0001239 |  | 0 |  | 0
| 0.0001135 |  | -9.5758e-05 |  | 0.024927 |  | 6.0084e-05 |  | 0 |  | 0 |  | 8.2745e-05 |  | 8.2745e-05 |  | 0 |  | 0
| 0.00014333 |  | -9.8565e-05 |  | 0.024856 |  | 0.00018161 |  | 0 |  | 0 |  | 5.3942e-05 |  | 5.3942e-05 |  | 0 |  | 0
| 0.00018724 |  | -8.8239e-05 |  | 0.024556 |  | 8.9158e-05 |  | 0 |  | 0 |  | 3.5931e-05 |  | 3.5931e-05 |  | 0 |  | 0
| 0.00017915 |  | -2.5672e-05 |  | 0.024051 |  | -1.2959e-05 |  | 0 |  | 0 |  | 0.00010798 |  | 0.00010798 |  | 0 |  | 0
| 0.00020384 |  | -6.2504e-05 |  | 0.023638 |  | 2.0689e-06 |  | 0 |  | 0 |  | 3.5421e-05 |  | 3.5421e-05 |  | 0 |  | 0
| 0.00020941 |  | -3.7305e-05 |  | 0.023306 |  | 8.3427e-05 |  | 0 |  | 0 |  | 4.2124e-05 |  | 4.2124e-05 |  | 0 |  | 0
| 0.00012576 |  | -3.0078e-05 |  | 0.022821 |  | 9.0753e-05 |  | 0 |  | 0 |  | 5.6533e-05 |  | 5.6533e-05 |  | 0 |  | 0
| 9.8457e-05 |  | 2.8962e-05 |  | 0.022336 |  | 4.3008e-05 |  | 0 |  | 0 |  | -1.8107e-05 |  | -1.8107e-05 |  | 0 |  | 0
| 0.0001063 |  | 6.443e-05 |  | 0.021895 |  | -2.0157e-05 |  | 0 |  | 0 |  | 3.4926e-05 |  | 3.4926e-05 |  | 0 |  | 0
| 0.00010515 |  | -6.9748e-05 |  | 0.021801 |  | -6.3636e-05 |  | 0 |  | 0 |  | -1.0379e-05 |  | -1.0379e-05 |  | 0 |  | 0
| 0.00010965 |  | -0.00010901 |  | 0.021512 |  | -8.9796e-05 |  | 0 |  | 0 |  | 9.6922e-06 |  | 9.6922e-06 |  | 0 |  | 0
| 0.00011488 |  | 1.3582e-05 |  | 0.020788 |  | -0.00011688 |  | 0 |  | 0 |  | 9.9291e-05 |  | 9.9291e-05 |  | 0 |  | 0
| 0.00015525 |  | 6.2349e-05 |  | 0.020583 |  | -7.254e-06 |  | 0 |  | 0 |  | 6.1715e-05 |  | 6.1715e-05 |  | 0 |  | 0
| 0.00014842 |  | 2.2384e-05 |  | 0.020213 |  | 3.7752e-05 |  | 0 |  | 0 |  | 6.4806e-05 |  | 6.4806e-05 |  | 0 |  | 0
| 9.7156e-05 |  | 1.3943e-05 |  | 0.019792 |  | -4.4921e-07 |  | 0 |  | 0 |  | 0.00011116 |  | 0.00011116 |  | 0 |  | 0
| 7.6222e-05 |  | -4.5722e-05 |  | 0.019666 |  | -9.6645e-06 |  | 0 |  | 0 |  | 0.00010604 |  | 0.00010604 |  | 0 |  | 0
| 9.0277e-05 |  | 4.5728e-05 |  | 0.019452 |  | 2.2514e-05 |  | 0 |  | 0 |  | 0.00012972 |  | 0.00012972 |  | 0 |  | 0
| 5.2121e-05 |  | 0.00012153 |  | 0.019112 |  | 8.6941e-05 |  | 0 |  | 0 |  | 0.00012922 |  | 0.00012922 |  | 0 |  | 0
| 0.00012767 |  | 3.8107e-05 |  | 0.018883 |  | 8.3666e-06 |  | 0 |  | 0 |  | 3.8555e-05 |  | 3.8555e-05 |  | 0 |  | 0
| 7.8339e-05 |  | -2.7686e-05 |  | 0.018618 |  | -1.2846e-05 |  | 0 |  | 0 |  | 2.9802e-05 |  | 2.9802e-05 |  | 0 |  | 0
| -1.6672e-05 |  | -5.1383e-05 |  | 0.01854 |  | 7.9577e-05 |  | 0 |  | 0 |  | 8.1846e-05 |  | 8.1846e-05 |  | 0 |  | 0
| 0.00011797 |  | -2.7091e-05 |  | 0.018238 |  | 6.7059e-05 |  | 0 |  | 0 |  | 6.8967e-05 |  | 6.8967e-05 |  | 0 |  | 0
| 0.0001227 |  | 8.8231e-05 |  | 0.01782 |  | 5.3692e-05 |  | 0 |  | 0 |  | 5.1972e-05 |  | 5.1972e-05 |  | 0 |  | 0
| 3.0088e-05 |  | 0.00013262 |  | 0.017588 |  | 1.1109e-05 |  | 0 |  | 0 |  | 7.6202e-05 |  | 7.6202e-05 |  | 0 |  | 0
| 3.5458e-05 |  | -2.7537e-05 |  | 0.017046 |  | 1.9773e-05 |  | 0 |  | 0 |  | 9.8354e-05 |  | 9.8354e-05 |  | 0 |  | 0
| 0.0001243 |  | -2.5214e-05 |  | 0.016689 |  | 6.8741e-05 |  | 0 |  | 0 |  | 0.00010251 |  | 0.00010251 |  | 0 |  | 0
| 0.00013378 |  | 9.6551e-05 |  | 0.016152 |  | -6.5199e-05 |  | 0 |  | 0 |  | 3.9613e-05 |  | 3.9613e-05 |  | 0 |  | 0
| 0.00013283 |  | 0.00012826 |  | 0.015701 |  | -8.7295e-05 |  | 0 |  | 0 |  | 4.5284e-05 |  | 4.5284e-05 |  | 0 |  | 0
| 0.00013267 |  | 3.509e-05 |  | 0.015613 |  | -2.5021e-05 |  | 0 |  | 0 |  | 8.0345e-05 |  | 8.0345e-05 |  | 0 |  | 0
| 0.00013444 |  | -7.3677e-05 |  | 0.015441 |  | -3.4829e-05 |  | 0 |  | 0 |  | 8.7573e-05 |  | 8.7573e-05 |  | 0 |  | 0
| 0.00018664 |  | -6.0385e-05 |  | 0.015216 |  | -5.9753e-06 |  | 0 |  | 0 |  | 7.3661e-05 |  | 7.3661e-05 |  | 0 |  | 0
| 0.00016645 |  | -3.4616e-05 |  | 0.01505 |  | 1.0322e-06 |  | 0 |  | 0 |  | 5.9222e-05 |  | 5.9222e-05 |  | 0 |  | 0
| 0.00010525 |  | -5.4772e-05 |  | 0.014731 |  | 9.718e-06 |  | 0 |  | 0 |  | 9.4815e-05 |  | 9.4815e-05 |  | 0 |  | 0
| 5.5695e-05 |  | -0.00014162 |  | 0.014638 |  | 9.158e-05 |  | 0 |  | 0 |  | 6.8004e-05 |  | 6.8004e-05 |  | 0 |  | 0
| 1.1996e-05 |  | -0.00016876 |  | 0.014434 |  | 9.4345e-05 |  | 0 |  | 0 |  | 3.4992e-05 |  | 3.4992e-05 |  | 0 |  | 0
| 3.0673e-05 |  | -6.915e-05 |  | 0.014008 |  | -2.6356e-06 |  | 0 |  | 0 |  | 7.8845e-05 |  | 7.8845e-05 |  | 0 |  | 0
| 0.00012099 |  | 2.5168e-05 |  | 0.01359 |  | 9.1057e-07 |  | 0 |  | 0 |  | 0.00012063 |  | 0.00012063 |  | 0 |  | 0
| 0.00012975 |  | 5.6984e-05 |  | 0.013279 |  | 6.1022e-05 |  | 0 |  | 0 |  | 9.5891e-05 |  | 9.5891e-05 |  | 0 |  | 0
| 8.608e-05 |  | 1.7392e-05 |  | 0.013174 |  | 1.3389e-05 |  | 0 |  | 0 |  | 0.00010157 |  | 0.00010157 |  | 0 |  | 0
| 1.8691e-05 |  | -6.2836e-05 |  | 0.012957 |  | -1.5393e-06 |  | 0 |  | 0 |  | 9.3835e-05 |  | 9.3835e-05 |  | 0 |  | 0
| 1.3419e-05 |  | -4.7682e-05 |  | 0.012875 |  | 3.4562e-05 |  | 0 |  | 0 |  | 8.4548e-05 |  | 8.4548e-05 |  | 0 |  | 0
| 0.00014229 |  | 6.3272e-05 |  | 0.012592 |  | 5.9756e-05 |  | 0 |  | 0 |  | 6.5984e-05 |  | 6.5984e-05 |  | 0 |  | 0
| 0.00025242 |  | 0.00011547 |  | 0.012205 |  | 1.3477e-05 |  | 0 |  | 0 |  | 8.9723e-05 |  | 8.9723e-05 |  | 0 |  | 0
| 0.00011957 |  | 1.8661e-05 |  | 0.011984 |  | -4.5617e-05 |  | 0 |  | 0 |  | 0.00011709 |  | 0.00011709 |  | 0 |  | 0
| 0.0001164 |  | -1.9442e-05 |  | 0.011801 |  | -3.1829e-05 |  | 0 |  | 0 |  | 0.00012071 |  | 0.00012071 |  | 0 |  | 0
| 0.00024195 |  | -2.7226e-06 |  | 0.011782 |  | -2.3359e-05 |  | 0 |  | 0 |  | 4.4318e-05 |  | 4.4318e-05 |  | 0 |  | 0
| 0.00015865 |  | 5.1783e-05 |  | 0.011608 |  | 2.0073e-05 |  | 0 |  | 0 |  | -9.8987e-06 |  | -9.8987e-06 |  | 0 |  | 0
| 0.00020586 |  | 7.5273e-05 |  | 0.011237 |  | 6.6807e-06 |  | 0 |  | 0 |  | 7.6336e-05 |  | 7.6336e-05 |  | 0 |  | 0
| 0.00022386 |  | 3.0796e-06 |  | 0.011208 |  | 5.0402e-05 |  | 0 |  | 0 |  | 7.9948e-05 |  | 7.9948e-05 |  | 0 |  | 0
| 0.00010485 |  | 2.4363e-05 |  | 0.011117 |  | 6.0696e-05 |  | 0 |  | 0 |  | 4.4842e-05 |  | 4.4842e-05 |  | 0 |  | 0
| 8.1469e-05 |  | 7.6506e-05 |  | 0.010993 |  | 6.9277e-05 |  | 0 |  | 0 |  | 8.5655e-05 |  | 8.5655e-05 |  | 0 |  | 0
| 7.1949e-05 |  | -7.8497e-05 |  | 0.010929 |  | 7.9562e-05 |  | 0 |  | 0 |  | 0.0001151 |  | 0.0001151 |  | 0 |  | 0
| 7.9513e-05 |  | -0.00011612 |  | 0.010798 |  | 2.0858e-05 |  | 0 |  | 0 |  | 8.3595e-05 |  | 8.3595e-05 |  | 0 |  | 0
| 2.5103e-05 |  | -3.9363e-06 |  | 0.010693 |  | 3.6845e-05 |  | 0 |  | 0 |  | 8.1869e-06 |  | 8.1869e-06 |  | 0 |  | 0
| -3.347e-05 |  | -4.5472e-05 |  | 0.0102 |  | 2.4626e-05 |  | 0 |  | 0 |  | -5.6401e-05 |  | -5.6401e-05 |  | 0 |  | 0
| 4.8705e-05 |  | -2.2817e-05 |  | 0.010068 |  | -6.2855e-06 |  | 0 |  | 0 |  | -6.8073e-06 |  | -6.8073e-06 |  | 0 |  | 0
| 0.00013064 |  | 6.4142e-05 |  | 0.01011 |  | -4.0714e-05 |  | 0 |  | 0 |  | 0.00012755 |  | 0.00012755 |  | 0 |  | 0
| 7.4577e-05 |  | 4.6547e-05 |  | 0.0099304 |  | 3.8585e-05 |  | 0 |  | 0 |  | 0.00014822 |  | 0.00014822 |  | 0 |  | 0
| 7.2164e-05 |  | 3.4967e-05 |  | 0.0098336 |  | 0.00010304 |  | 0 |  | 0 |  | 9.501e-05 |  | 9.501e-05 |  | 0 |  | 0
| 0.00016749 |  | 6.0023e-05 |  | 0.0097078 |  | 0.00011904 |  | 0 |  | 0 |  | 8.1061e-05 |  | 8.1061e-05 |  | 0 |  | 0
| 0.00019315 |  | 2.3864e-05 |  | 0.0096641 |  | 8.9699e-05 |  | 0 |  | 0 |  | 9.8129e-05 |  | 9.8129e-05 |  | 0 |  | 0
| 0.00018349 |  | 7.2544e-06 |  | 0.0098332 |  | -2.1374e-05 |  | 0 |  | 0 |  | 0.00010692 |  | 0.00010692 |  | 0 |  | 0
| 0.00012413 |  | 1.8664e-05 |  | 0.01016 |  | -8.2786e-05 |  | 0 |  | 0 |  | 9.1939e-05 |  | 9.1939e-05 |  | 0 |  | 0
| 0.00014366 |  | 2.0953e-07 |  | 0.0094498 |  | -3.0955e-05 |  | 0 |  | 0 |  | 7.9008e-05 |  | 7.9008e-05 |  | 0 |  | 0
| 0.00015183 |  | 1.0325e-05 |  | 0.0092763 |  | 3.9488e-05 |  | 0 |  | 0 |  | 6.2474e-05 |  | 6.2474e-05 |  | 0 |  | 0
| 0.00010458 |  | 5.0014e-05 |  | 0.0089123 |  | 1.2191e-06 |  | 0 |  | 0 |  | 6.403e-05 |  | 6.403e-05 |  | 0 |  | 0
| 0.00019945 |  | -5.7095e-05 |  | 0.0088694 |  | -2.6143e-05 |  | 0 |  | 0 |  | 6.4038e-05 |  | 6.4038e-05 |  | 0 |  | 0
| 0.00021674 |  | -9.8791e-05 |  | 0.0088127 |  | 1.5262e-05 |  | 0 |  | 0 |  | 6.663e-05 |  | 6.663e-05 |  | 0 |  | 0
| 6.4941e-05 |  | -1.652e-05 |  | 0.0086467 |  | -8.2639e-09 |  | 0 |  | 0 |  | 0.0001659 |  | 0.0001659 |  | 0 |  | 0
| 4.0048e-05 |  | 3.5659e-05 |  | 0.0086002 |  | -2.0207e-05 |  | 0 |  | 0 |  | 0.0001701 |  | 0.0001701 |  | 0 |  | 0
| 0.00014941 |  | -2.5134e-05 |  | 0.0084996 |  | -3.8694e-05 |  | 0 |  | 0 |  | 4.078e-05 |  | 4.078e-05 |  | 0 |  | 0
| 0.00018937 |  | -2.6605e-05 |  | 0.0082461 |  | -3.4207e-05 |  | 0 |  | 0 |  | 2.5258e-05 |  | 2.5258e-05 |  | 0 |  | 0
| 0.00010492 |  | 1.0368e-05 |  | 0.0081066 |  | 8.3142e-06 |  | 0 |  | 0 |  | 3.9234e-05 |  | 3.9234e-05 |  | 0 |  | 0
| 5.4201e-05 |  | -4.2895e-05 |  | 0.0081427 |  | 3.2959e-05 |  | 0 |  | 0 |  | 3.7685e-05 |  | 3.7685e-05 |  | 0 |  | 0
| 0.00010625 |  | -2.8403e-05 |  | 0.0080851 |  | -3.8509e-05 |  | 0 |  | 0 |  | 8.7359e-05 |  | 8.7359e-05 |  | 0 |  | 0
| 3.1646e-05 |  | -8.8146e-05 |  | 0.0079962 |  | -2.4204e-05 |  | 0 |  | 0 |  | 0.0001443 |  | 0.0001443 |  | 0 |  | 0
| 6.0987e-05 |  | -5.4585e-05 |  | 0.0079861 |  | 4.602e-05 |  | 0 |  | 0 |  | 0.00011169 |  | 0.00011169 |  | 0 |  | 0
| 0.00016233 |  | 8.1635e-05 |  | 0.0077959 |  | -8.938e-05 |  | 0 |  | 0 |  | 7.65e-05 |  | 7.65e-05 |  | 0 |  | 0
| 0.0001534 |  | 7.0861e-05 |  | 0.0076215 |  | -0.00011396 |  | 0 |  | 0 |  | 7.7547e-05 |  | 7.7547e-05 |  | 0 |  | 0
| 0.00015317 |  | 9.8264e-05 |  | 0.0075826 |  | -3.8939e-05 |  | 0 |  | 0 |  | 6.8757e-05 |  | 6.8757e-05 |  | 0 |  | 0
| 8.9091e-05 |  | 0.00010006 |  | 0.0075548 |  | 1.2844e-05 |  | 0 |  | 0 |  | 0.00010138 |  | 0.00010138 |  | 0 |  | 0
| 4.4947e-05 |  | 8.289e-05 |  | 0.0074954 |  | -2.783e-05 |  | 0 |  | 0 |  | 0.00016921 |  | 0.00016921 |  | 0 |  | 0
| -1.9608e-05 |  | 7.3229e-05 |  | 0.0072083 |  | 1.5096e-05 |  | 0 |  | 0 |  | 0.00014487 |  | 0.00014487 |  | 0 |  | 0
| 3.6654e-05 |  | -8.379e-05 |  | 0.0071122 |  | 6.3742e-05 |  | 0 |  | 0 |  | 5.5833e-05 |  | 5.5833e-05 |  | 0 |  | 0
| 6.7395e-05 |  | -0.00013764 |  | 0.0070585 |  | -5.3843e-06 |  | 0 |  | 0 |  | -3.996e-05 |  | -3.996e-05 |  | 0 |  | 0
| 4.2202e-05 |  | -9.4065e-05 |  | 0.00702 |  | 2.2082e-05 |  | 0 |  | 0 |  | -3.1162e-05 |  | -3.1162e-05 |  | 0 |  | 0
| 0.00011302 |  | -2.0972e-06 |  | 0.0068648 |  | 1.9045e-05 |  | 0 |  | 0 |  | 7.345e-05 |  | 7.345e-05 |  | 0 |  | 0
| 0.00014734 |  | 7.2201e-05 |  | 0.0067623 |  | 6.7084e-06 |  | 0 |  | 0 |  | 7.2943e-05 |  | 7.2943e-05 |  | 0 |  | 0
| 0.0001658 |  | 8.7359e-05 |  | 0.0067878 |  | 3.7873e-05 |  | 0 |  | 0 |  | 3.3579e-05 |  | 3.3579e-05 |  | 0 |  | 0
| 0.0001422 |  | 5.889e-05 |  | 0.006439 |  | 3.6664e-05 |  | 0 |  | 0 |  | 0.00012166 |  | 0.00012166 |  | 0 |  | 0
| 0.00012263 |  | 6.4308e-05 |  | 0.0061328 |  | 3.7201e-05 |  | 0 |  | 0 |  | 0.00014447 |  | 0.00014447 |  | 0 |  | 0
| 8.176e-05 |  | 0.00010336 |  | 0.0060549 |  | -2.4139e-05 |  | 0 |  | 0 |  | 3.7733e-05 |  | 3.7733e-05 |  | 0 |  | 0
| 0.00014834 |  | -1.3296e-05 |  | 0.0061816 |  | -5.1416e-05 |  | 0 |  | 0 |  | 9.7507e-06 |  | 9.7507e-06 |  | 0 |  | 0
| 0.00018153 |  | -5.176e-05 |  | 0.0063802 |  | -5.592e-05 |  | 0 |  | 0 |  | 1.2345e-05 |  | 1.2345e-05 |  | 0 |  | 0
| 0.00011113 |  | -0.0001842 |  | 0.0062325 |  | -4.0855e-05 |  | 0 |  | 0 |  | 3.3075e-05 |  | 3.3075e-05 |  | 0 |  | 0
| 0.00013538 |  | -0.00014463 |  | 0.0059742 |  | -3.4346e-05 |  | 0 |  | 0 |  | 5.3809e-05 |  | 5.3809e-05 |  | 0 |  | 0
| 0.00016727 |  | 7.0991e-06 |  | 0.0058383 |  | -4.7119e-05 |  | 0 |  | 0 |  | 8.2327e-05 |  | 8.2327e-05 |  | 0 |  | 0
| 0.00014668 |  | -7.298e-05 |  | 0.0056135 |  | -3.8892e-05 |  | 0 |  | 0 |  | 4.6047e-05 |  | 4.6047e-05 |  | 0 |  | 0
| 0.00012509 |  | -2.9088e-05 |  | 0.0053922 |  | -7.4618e-05 |  | 0 |  | 0 |  | 4.6053e-05 |  | 4.6053e-05 |  | 0 |  | 0
| 0.00017552 |  | 2.8761e-05 |  | 0.0052908 |  | -2.8246e-05 |  | 0 |  | 0 |  | 9.0118e-05 |  | 9.0118e-05 |  | 0 |  | 0
| 0.00028467 |  | -4.0578e-05 |  | 0.0054049 |  | 1.3986e-05 |  | 0 |  | 0 |  | 8.5453e-05 |  | 8.5453e-05 |  | 0 |  | 0
| 0.00029173 |  | 2.5267e-07 |  | 0.0054008 |  | 2.3816e-05 |  | 0 |  | 0 |  | 7.198e-05 |  | 7.198e-05 |  | 0 |  | 0
| 0.00021593 |  | 3.5448e-05 |  | 0.0050197 |  | 2.5448e-05 |  | 0 |  | 0 |  | -1.8241e-05 |  | -1.8241e-05 |  | 0 |  | 0
| 0.00017989 |  | -8.0352e-06 |  | 0.0051071 |  | 2.2583e-05 |  | 0 |  | 0 |  | -4.6763e-05 |  | -4.6763e-05 |  | 0 |  | 0
| 0.00018151 |  | -3.3701e-07 |  | 0.0053213 |  | 1.233e-05 |  | 0 |  | 0 |  | 3.9849e-05 |  | 3.9849e-05 |  | 0 |  | 0
| 0.00017463 |  | 6.2927e-05 |  | 0.0051785 |  | 6.6354e-05 |  | 0 |  | 0 |  | 0.00019649 |  | 0.00019649 |  | 0 |  | 0
| 0.00011947 |  | -5.3662e-06 |  | 0.0052657 |  | 2.8022e-05 |  | 0 |  | 0 |  | 0.0001524 |  | 0.0001524 |  | 0 |  | 0
| 0.00020408 |  | 8.3986e-06 |  | 0.0053625 |  | -5.9257e-05 |  | 0 |  | 0 |  | 5.4904e-05 |  | 5.4904e-05 |  | 0 |  | 0
| 0.00020394 |  | 9.6669e-05 |  | 0.0050657 |  | -4.605e-05 |  | 0 |  | 0 |  | 2.636e-05 |  | 2.636e-05 |  | 0 |  | 0
| 0.00014078 |  | 0.00010582 |  | 0.0047342 |  | -2.5984e-05 |  | 0 |  | 0 |  | -1.3063e-05 |  | -1.3063e-05 |  | 0 |  | 0
| 0.00016484 |  | 0.00010902 |  | 0.0048314 |  | 4.3779e-05 |  | 0 |  | 0 |  | 2.5855e-05 |  | 2.5855e-05 |  | 0 |  | 0
| 9.325e-05 |  | 1.9847e-05 |  | 0.0049073 |  | 6.4002e-05 |  | 0 |  | 0 |  | 3.2603e-05 |  | 3.2603e-05 |  | 0 |  | 0
| 9.3213e-05 |  | 5.5949e-05 |  | 0.0048089 |  | 3.4232e-05 |  | 0 |  | 0 |  | 5.9577e-05 |  | 5.9577e-05 |  | 0 |  | 0
| 0.00018495 |  | 8.8445e-05 |  | 0.0047964 |  | -2.3617e-05 |  | 0 |  | 0 |  | 7.569e-05 |  | 7.569e-05 |  | 0 |  | 0
| 0.00012513 |  | 5.1393e-05 |  | 0.0045239 |  | -6.4907e-05 |  | 0 |  | 0 |  | 2.1714e-05 |  | 2.1714e-05 |  | 0 |  | 0
| 0.00013 |  | -0.00011656 |  | 0.0043358 |  | -3.1848e-05 |  | 0 |  | 0 |  | 2.3788e-05 |  | 2.3788e-05 |  | 0 |  | 0
| 0.00021746 |  | -0.000186 |  | 0.0043836 |  | 2.9198e-05 |  | 0 |  | 0 |  | 9.8541e-05 |  | 9.8541e-05 |  | 0 |  | 0
| 0.00017879 |  | 0.0001153 |  | 0.0044043 |  | 4.8912e-05 |  | 0 |  | 0 |  | 8.2971e-05 |  | 8.2971e-05 |  | 0 |  | 0
| 0.00015623 |  | 0.00019304 |  | 0.0043777 |  | 4.9136e-05 |  | 0 |  | 0 |  | 2.8984e-05 |  | 2.8984e-05 |  | 0 |  | 0
| 0.00017194 |  | -1.1786e-06 |  | 0.0045073 |  | 2.8502e-05 |  | 0 |  | 0 |  | 3.3137e-05 |  | 3.3137e-05 |  | 0 |  | 0
| 0.00018246 |  | -4.4815e-05 |  | 0.0045788 |  | 6.6256e-05 |  | 0 |  | 0 |  | 6.4298e-05 |  | 6.4298e-05 |  | 0 |  | 0
| 0.00022847 |  | -8.3702e-07 |  | 0.0043623 |  | 0.00013205 |  | 0 |  | 0 |  | 3.8865e-05 |  | 3.8865e-05 |  | 0 |  | 0
| 0.00023006 |  | 2.6422e-05 |  | 0.0043615 |  | 4.3966e-05 |  | 0 |  | 0 |  | 6.3792e-05 |  | 6.3792e-05 |  | 0 |  | 0
| 0.00022022 |  | 0.00015723 |  | 0.0042303 |  | -3.6777e-05 |  | 0 |  | 0 |  | 0.00011675 |  | 0.00011675 |  | 0 |  | 0
| 0.00024658 |  | 0.00013745 |  | 0.0042283 |  | -7.0528e-05 |  | 0 |  | 0 |  | 7.5741e-05 |  | 7.5741e-05 |  | 0 |  | 0
| 0.00014868 |  | -3.339e-05 |  | 0.0042495 |  | -4.3065e-05 |  | 0 |  | 0 |  | 5.7053e-05 |  | 5.7053e-05 |  | 0 |  | 0
| 6.7465e-05 |  | 5.6644e-05 |  | 0.0040228 |  | -8.3314e-06 |  | 0 |  | 0 |  | 2.0691e-05 |  | 2.0691e-05 |  | 0 |  | 0
| 8.3629e-05 |  | 0.00011502 |  | 0.0039609 |  | -9.2276e-06 |  | 0 |  | 0 |  | 6.3286e-05 |  | 6.3286e-05 |  | 0 |  | 0
| 0.00013758 |  | 2.3046e-05 |  | 0.0039271 |  | 5.1361e-05 |  | 0 |  | 0 |  | 0.00020721 |  | 0.00020721 |  | 0 |  | 0
| 9.3104e-05 |  | -0.00010313 |  | 0.0040313 |  | 8.7205e-06 |  | 0 |  | 0 |  | 0.00021711 |  | 0.00021711 |  | 0 |  | 0
| 5.9784e-05 |  | -0.00010178 |  | 0.0040564 |  | -4.6401e-05 |  | 0 |  | 0 |  | 0.00010748 |  | 0.00010748 |  | 0 |  | 0
| 0.00013309 |  | -7.2286e-06 |  | 0.0038579 |  | -0.00010556 |  | 0 |  | 0 |  | 9.3466e-05 |  | 9.3466e-05 |  | 0 |  | 0
| 0.0001003 |  | 9.3475e-05 |  | 0.0037872 |  | -8.5549e-05 |  | 0 |  | 0 |  | 0.00013555 |  | 0.00013555 |  | 0 |  | 0
| 0.00014555 |  | 6.7307e-05 |  | 0.003722 |  | -4.0663e-05 |  | 0 |  | 0 |  | 7.2141e-05 |  | 7.2141e-05 |  | 0 |  | 0
| 0.00016136 |  | -3.1891e-05 |  | 0.0038012 |  | -0.00011866 |  | 0 |  | 0 |  | 9.7878e-06 |  | 9.7878e-06 |  | 0 |  | 0
| 0.00015874 |  | 0.00012429 |  | 0.0039288 |  | -8.657e-05 |  | 0 |  | 0 |  | 2.7464e-05 |  | 2.7464e-05 |  | 0 |  | 0
| 0.00026329 |  | 0.00022512 |  | 0.0038454 |  | -4.237e-05 |  | 0 |  | 0 |  | 6.8017e-05 |  | 6.8017e-05 |  | 0 |  | 0
| 0.00022268 |  | 0.00016899 |  | 0.0037701 |  | 1.5346e-05 |  | 0 |  | 0 |  | 7.4264e-05 |  | 7.4264e-05 |  | 0 |  | 0
| 5.2171e-05 |  | -6.2808e-06 |  | 0.0037634 |  | 9.502e-05 |  | 0 |  | 0 |  | 5.8658e-05 |  | 5.8658e-05 |  | 0 |  | 0
| 6.7711e-05 |  | -4.5962e-05 |  | 0.0036426 |  | 8.208e-05 |  | 0 |  | 0 |  | 2.8512e-05 |  | 2.8512e-05 |  | 0 |  | 0
| 0.00015434 |  | 5.6572e-05 |  | 0.0038513 |  | 7.197e-05 |  | 0 |  | 0 |  | 6.3873e-05 |  | 6.3873e-05 |  | 0 |  | 0
| 8.7675e-05 |  | 8.0945e-05 |  | 0.0038375 |  | -1.0904e-05 |  | 0 |  | 0 |  | 3.1109e-05 |  | 3.1109e-05 |  | 0 |  | 0
| 9.5624e-05 |  | 9.9045e-05 |  | 0.0038633 |  | -3.189e-05 |  | 0 |  | 0 |  | 4.071e-06 |  | 4.071e-06 |  | 0 |  | 0
| 0.00012724 |  | 2.4175e-05 |  | 0.0040252 |  | -5.867e-07 |  | 0 |  | 0 |  | 8.3139e-05 |  | 8.3139e-05 |  | 0 |  | 0
| 0.00010388 |  | -2.6249e-05 |  | 0.0038849 |  | 2.5911e-05 |  | 0 |  | 0 |  | 6.3885e-05 |  | 6.3885e-05 |  | 0 |  | 0
| 0.0001861 |  | 6.4458e-05 |  | 0.0036613 |  | 1.342e-05 |  | 0 |  | 0 |  | 2.0716e-05 |  | 2.0716e-05 |  | 0 |  | 0
| 0.00029906 |  | 7.5262e-05 |  | 0.0033101 |  | 6.9554e-06 |  | 0 |  | 0 |  | 4.2047e-05 |  | 4.2047e-05 |  | 0 |  | 0
| 0.00019117 |  | 3.2811e-05 |  | 0.0031526 |  | 2.9237e-05 |  | 0 |  | 0 |  | 0.00010605 |  | 0.00010605 |  | 0 |  | 0
| 0.00011149 |  | 6.476e-05 |  | 0.0029942 |  | 4.3596e-05 |  | 0 |  | 0 |  | 0.00010503 |  | 0.00010503 |  | 0 |  | 0
| 0.00014293 |  | 7.7104e-05 |  | 0.0031736 |  | 8.4293e-05 |  | 0 |  | 0 |  | 2.6969e-05 |  | 2.6969e-05 |  | 0 |  | 0
| 0.00017816 |  | 8.6653e-07 |  | 0.0033487 |  | 2.3134e-05 |  | 0 |  | 0 |  | 1.5002e-05 |  | 1.5002e-05 |  | 0 |  | 0
| 0.00017085 |  | -8.3946e-05 |  | 0.0033061 |  | 1.127e-06 |  | 0 |  | 0 |  | 5.612e-05 |  | 5.612e-05 |  | 0 |  | 0
| 0.00010487 |  | -7.6847e-05 |  | 0.0033395 |  | 1.8107e-05 |  | 0 |  | 0 |  | 5.9762e-05 |  | 5.9762e-05 |  | 0 |  | 0
| 0.00013107 |  | -2.9831e-05 |  | 0.0031876 |  | 3.6418e-05 |  | 0 |  | 0 |  | 2.9582e-05 |  | 2.9582e-05 |  | 0 |  | 0
| 0.00014364 |  | -3.1514e-05 |  | 0.0031824 |  | 3.464e-05 |  | 0 |  | 0 |  | 4.9881e-05 |  | 4.9881e-05 |  | 0 |  | 0
| 7.4781e-05 |  | -1.5742e-05 |  | 0.002925 |  | 5.8043e-05 |  | 0 |  | 0 |  | 5.0408e-05 |  | 5.0408e-05 |  | 0 |  | 0
| 4.6094e-05 |  | 9.3649e-05 |  | 0.0027054 |  | 7.0993e-05 |  | 0 |  | 0 |  | 6.9164e-05 |  | 6.9164e-05 |  | 0 |  | 0
| 0.00015242 |  | 7.7564e-05 |  | 0.0028951 |  | 8.0548e-06 |  | 0 |  | 0 |  | 0.0001379 |  | 0.0001379 |  | 0 |  | 0
| 0.00017368 |  | -1.2062e-05 |  | 0.0028191 |  | -1.0454e-06 |  | 0 |  | 0 |  | 0.00015092 |  | 0.00015092 |  | 0 |  | 0
| 6.849e-05 |  | -3.0006e-06 |  | 0.0025959 |  | -5.1718e-06 |  | 0 |  | 0 |  | 0.00013635 |  | 0.00013635 |  | 0 |  | 0
| 8.5356e-05 |  | 7.5324e-06 |  | 0.0026639 |  | -5.5783e-05 |  | 0 |  | 0 |  | 5.7716e-05 |  | 5.7716e-05 |  | 0 |  | 0
| 0.00011706 |  | -1.3714e-05 |  | 0.00272 |  | -2.9137e-05 |  | 0 |  | 0 |  | -2.8748e-05 |  | -2.8748e-05 |  | 0 |  | 0
| 0.00011415 |  | 1.0357e-06 |  | 0.0026957 |  | 1.5458e-05 |  | 0 |  | 0 |  | -9.3238e-08 |  | -9.3238e-08 |  | 0 |  | 0
| 0.00014575 |  | 0.00012152 |  | 0.0026511 |  | 5.8559e-05 |  | 0 |  | 0 |  | 0.00012753 |  | 0.00012753 |  | 0 |  | 0
| 0.00015762 |  | 8.4013e-05 |  | 0.0026651 |  | 4.9961e-05 |  | 0 |  | 0 |  | 0.00013692 |  | 0.00013692 |  | 0 |  | 0
| 0.00014402 |  | -6.9622e-05 |  | 0.002673 |  | 4.1748e-05 |  | 0 |  | 0 |  | 5.2531e-05 |  | 5.2531e-05 |  | 0 |  | 0
| 2.7954e-05 |  | -3.1605e-05 |  | 0.00246 |  | -1.4355e-05 |  | 0 |  | 0 |  | 5.1499e-05 |  | 5.1499e-05 |  | 7.0442e-07 |  | 0
| -5.6794e-08 |  | -0.00010121 |  | 0.0024116 |  | -7.222e-05 |  | 0 |  | 0 |  | 8.0151e-05 |  | 8.0151e-05 |  | 1.3731e-07 |  | 0
| 0.00013835 |  | 5.2605e-07 |  | 0.0022021 |  | 8.4028e-06 |  | 0 |  | 0 |  | 9.0568e-05 |  | 9.0568e-05 |  | -3.6088e-08 |  | 0
| 0.00022868 |  | 0.0001694 |  | 0.0023311 |  | 6.2898e-05 |  | 0 |  | 0 |  | 0.00018178 |  | 0.00018178 |  | 1.3944e-07 |  | 0
| 0.00020283 |  | 0.0001397 |  | 0.0024074 |  | -6.9132e-06 |  | 0 |  | 0 |  | 0.00012135 |  | 0.00012135 |  | 6.2594e-07 |  | 0
| 0.00022245 |  | 0.00011956 |  | 0.0020668 |  | -3.9829e-05 |  | 0 |  | 0 |  | 8.5394e-05 |  | 8.5394e-05 |  | 3.7094e-07 |  | 0
| 0.00025258 |  | 6.3071e-05 |  | 0.0020328 |  | 2.455e-05 |  | 0 |  | 0 |  | 0.00012659 |  | 0.00012659 |  | 1.1013e-07 |  | 0
| 0.00016869 |  | 0.00014348 |  | 0.0020129 |  | 1.6176e-05 |  | 0 |  | 0 |  | 6.872e-05 |  | 6.872e-05 |  | 3.0428e-07 |  | 0
| 0.00018668 |  | 0.00013155 |  | 0.0021574 |  | -2.6251e-05 |  | 0 |  | 0 |  | 4.0048e-05 |  | 4.0048e-05 |  | 1.4855e-07 |  | 0
| 0.00016902 |  | 2.6118e-05 |  | 0.0023238 |  | -4.6963e-05 |  | 0 |  | 0 |  | 4.5796e-05 |  | 4.5796e-05 |  | 3.7683e-07 |  | 0
| 6.2225e-05 |  | 3.1259e-05 |  | 0.0020882 |  | -8.656e-05 |  | 0 |  | 0 |  | 0.00010993 |  | 0.00010993 |  | 8.5684e-07 |  | 0
| 0.00010698 |  | 7.8106e-05 |  | 0.0018476 |  | -3.9458e-05 |  | 0 |  | 0 |  | 0.0001355 |  | 0.0001355 |  | 8.386e-07 |  | 0
| 0.00015192 |  | 7.5725e-05 |  | 0.0019487 |  | 0.0001154 |  | 0 |  | 0 |  | 0.00013601 |  | 0.00013601 |  | 7.1446e-07 |  | 0
| 0.00013491 |  | 3.6151e-05 |  | 0.0020331 |  | 0.00013163 |  | 0 |  | 0 |  | 8.7539e-05 |  | 8.7539e-05 |  | -1.4935e-08 |  | 0
| 0.00019308 |  | 0.00011608 |  | 0.0018766 |  | 4.3405e-05 |  | 0 |  | 0 |  | 6.0925e-05 |  | 6.0925e-05 |  | -4.5102e-07 |  | 0
| 0.00023177 |  | 9.9455e-05 |  | 0.001834 |  | -7.1594e-05 |  | 0 |  | 0 |  | 1.2426e-05 |  | 1.2426e-05 |  | 8.8526e-08 |  | 0
| 0.00015471 |  | -5.216e-05 |  | 0.0019692 |  | -5.552e-05 |  | 0 |  | 0 |  | 4.9985e-05 |  | 4.9985e-05 |  | 1.1942e-07 |  | 0
| 5.5042e-05 |  | -8.0283e-05 |  | 0.0019099 |  | -4.8491e-06 |  | 0 |  | 0 |  | 0.00014653 |  | 0.00014653 |  | -5.0907e-08 |  | 0
| 1.0148e-05 |  | 3.1319e-05 |  | 0.0017144 |  | -9.6059e-06 |  | 0 |  | 0 |  | 9.486e-05 |  | 9.486e-05 |  | -3.7367e-07 |  | 0
| 0.00012393 |  | 1.8912e-05 |  | 0.0015878 |  | 4.0574e-06 |  | 0 |  | 0 |  | 2.6009e-05 |  | 2.6009e-05 |  | 2.5393e-07 |  | 0
| 0.00025731 |  | -0.00012919 |  | 0.0019338 |  | -8.6621e-06 |  | 0 |  | 0 |  | 0.00014288 |  | 0.00014288 |  | 5.9938e-07 |  | 0
| 0.00017881 |  | -4.133e-05 |  | 0.0019719 |  | 1.029e-05 |  | 0 |  | 0 |  | 0.00015126 |  | 0.00015126 |  | 2.6949e-07 |  | 0
| 0.0001639 |  | 0.00025042 |  | 0.0016362 |  | 6.7631e-06 |  | 0 |  | 0 |  | 5.2621e-05 |  | 5.2621e-05 |  | 1.7911e-07 |  | 0
| 0.00019339 |  | 0.00015203 |  | 0.0016037 |  | 4.427e-05 |  | 0 |  | 0 |  | 8.759e-05 |  | 8.759e-05 |  | 4.8996e-08 |  | 0
| 0.00018786 |  | -6.4883e-05 |  | 0.0017451 |  | 3.7908e-05 |  | 0 |  | 0 |  | 5.7847e-05 |  | 5.7847e-05 |  | -1.6379e-07 |  | 0
| 0.00022734 |  | -2.5068e-05 |  | 0.0018253 |  | -1.5785e-05 |  | 0 |  | 0 |  | 7.0376e-05 |  | 7.0376e-05 |  | -1.0684e-07 |  | 0
| 0.00021411 |  | 4.762e-05 |  | 0.0017373 |  | 6.997e-05 |  | 0 |  | 0 |  | 8.292e-05 |  | 8.292e-05 |  | 5.2433e-07 |  | 0
| 0.00018307 |  | -7.6341e-06 |  | 0.0018829 |  | 0.00013839 |  | 0 |  | 0 |  | 0.00010067 |  | 0.00010067 |  | 5.4001e-07 |  | 0
| 0.0001413 |  | -4.0282e-05 |  | 0.0019331 |  | 1.5404e-05 |  | 0 |  | 0 |  | 0.00013619 |  | 0.00013619 |  | 3.9491e-07 |  | 0
| 8.668e-05 |  | 4.2621e-05 |  | 0.001816 |  | -4.451e-06 |  | 0 |  | 0 |  | 0.00011897 |  | 0.00011897 |  | 3.4148e-07 |  | 0
| 6.591e-05 |  | -4.6022e-05 |  | 0.0017519 |  | 5.3982e-05 |  | 0 |  | 0 |  | 0.00011584 |  | 0.00011584 |  | 9.6949e-08 |  | 0
| 0.0001275 |  | -3.9078e-05 |  | 0.0015386 |  | -1.2649e-05 |  | 0 |  | 0 |  | 0.00011689 |  | 0.00011689 |  | -4.4103e-08 |  | 0
| 0.00016323 |  | 6.1366e-05 |  | 0.0016838 |  | -1.7797e-05 |  | 0 |  | 0 |  | 8.5035e-05 |  | 8.5035e-05 |  | 5.3172e-07 |  | 0
| 0.00012398 |  | 4.5981e-05 |  | 0.0018318 |  | 4.3952e-05 |  | 0 |  | 0 |  | 7.3029e-05 |  | 7.3029e-05 |  | 6.452e-07 |  | 0
| 2.8495e-05 |  | 8.2474e-05 |  | 0.0015641 |  | -3.4619e-05 |  | 0 |  | 0 |  | 0.0001096 |  | 0.0001096 |  | 2.1024e-07 |  | 0
| 3.3993e-05 |  | 0.00012679 |  | 0.0014958 |  | -2.5316e-05 |  | 0 |  | 0 |  | 0.00014407 |  | 0.00014407 |  | 7.4721e-07 |  | 0
| 6.0842e-06 |  | 3.9624e-05 |  | 0.0014896 |  | 4.5603e-05 |  | 0 |  | 0 |  | 0.00016134 |  | 0.00016134 |  | 6.9729e-07 |  | 0
| 2.9495e-05 |  | 2.4094e-05 |  | 0.0014002 |  | -1.2838e-05 |  | 0 |  | 0 |  | 9.1349e-05 |  | 9.1349e-05 |  | 4.1728e-07 |  | 0
| 8.9159e-05 |  | 3.4016e-05 |  | 0.001557 |  | -2.8642e-05 |  | 0 |  | 0 |  | 1.2978e-05 |  | 1.2978e-05 |  | -1.1497e-07 |  | 0
| 0.00012315 |  | 5.5933e-05 |  | 0.0014986 |  | -6.4831e-06 |  | 0 |  | 0 |  | 6.6791e-05 |  | 6.6791e-05 |  | 2.0527e-08 |  | 0
| 0.00023065 |  | 4.792e-05 |  | 0.0012749 |  | -4.0132e-05 |  | 0 |  | 0 |  | 6.7323e-05 |  | 6.7323e-05 |  | 4.5865e-07 |  | 0
| 0.000195 |  | -8.021e-06 |  | 0.0012978 |  | -4.5455e-05 |  | 0 |  | 0 |  | 2.9184e-05 |  | 2.9184e-05 |  | 6.497e-07 |  | 0
| 0.0001904 |  | -4.1646e-05 |  | 0.0011899 |  | -4.4922e-05 |  | 0 |  | 0 |  | 9.3987e-05 |  | 9.3987e-05 |  | 9.1074e-07 |  | 0
| 0.00023276 |  | -1.506e-05 |  | 0.0010872 |  | 1.0434e-05 |  | 0 |  | 0 |  | 0.00013423 |  | 0.00013423 |  | 2.1385e-07 |  | 0
| 0.00014993 |  | 1.9936e-05 |  | 0.0011589 |  | 9.3443e-05 |  | 0 |  | 0 |  | 0.00011178 |  | 0.00011178 |  | 6.8508e-08 |  | 0
| 9.2784e-05 |  | 8.6528e-05 |  | 0.0011777 |  | 6.2385e-05 |  | 0 |  | 0 |  | 8.8787e-05 |  | 8.8787e-05 |  | 1.5877e-07 |  | 0
| 0.00015252 |  | 8.4084e-05 |  | 0.0015623 |  | -1.506e-05 |  | 0 |  | 0 |  | 4.7483e-05 |  | 4.7483e-05 |  | 9.5416e-08 |  | 0
| 0.00022101 |  | -2.9582e-05 |  | 0.001439 |  | -5.9341e-05 |  | 0 |  | 0 |  | 1.3508e-05 |  | 1.3508e-05 |  | 5.1497e-07 |  | 0
| 0.00020348 |  | -3.3129e-05 |  | 0.0011774 |  | -3.9167e-05 |  | 0 |  | 0 |  | 3.7043e-05 |  | 3.7043e-05 |  | 3.1979e-07 |  | 0
| 0.00014737 |  | 6.3641e-05 |  | 0.001448 |  | -1.9525e-06 |  | 0 |  | 0 |  | 3.0768e-05 |  | 3.0768e-05 |  | 2.6537e-07 |  | 0
| 6.4035e-05 |  | 0.00014741 |  | 0.0013762 |  | -9.5735e-06 |  | 0 |  | 0 |  | -1.7344e-05 |  | -1.7344e-05 |  | 1.1952e-07 |  | 0
| 0.00010139 |  | 2.6701e-05 |  | 0.0011252 |  | 4.2221e-05 |  | 0 |  | 0 |  | -1.212e-05 |  | -1.212e-05 |  | -2.2526e-07 |  | 0
| 0.00013316 |  | -7.2073e-05 |  | 0.00090568 |  | 7.4575e-05 |  | 0 |  | 0 |  | 4.4888e-05 |  | 4.4888e-05 |  | 1.7632e-07 |  | 0
| 8.0063e-05 |  | -7.8632e-05 |  | 0.00075487 |  | -1.8194e-05 |  | 0 |  | 0 |  | 9.3546e-05 |  | 9.3546e-05 |  | 4.8546e-07 |  | 0
| 0.00012672 |  | -9.4192e-05 |  | 0.0012506 |  | 1.1441e-05 |  | 0 |  | 0 |  | 4.3847e-05 |  | 4.3847e-05 |  | 1.6154e-07 |  | 0
| 0.00017728 |  | -9.0341e-05 |  | 0.001529 |  | 4.7613e-05 |  | 0 |  | 0 |  | 9.5426e-07 |  | 9.5426e-07 |  | -3.7598e-07 |  | 0
| 0.00015341 |  | 2.3577e-05 |  | 0.0010732 |  | 6.1125e-05 |  | 0 |  | 0 |  | 2.189e-05 |  | 2.189e-05 |  | 1.3042e-07 |  | 0
| 7.3149e-05 |  | 9.4561e-05 |  | 0.00092293 |  | 5.3065e-05 |  | 0 |  | 0 |  | 2.8686e-05 |  | 2.8686e-05 |  | 5.564e-07 |  | 0
| 9.2728e-05 |  | 7.1009e-05 |  | 0.0009621 |  | 8.1961e-05 |  | 0 |  | 0 |  | 0.00011764 |  | 0.00011764 |  | 5.2071e-07 |  | 0
| 0.00012824 |  | 0.00010318 |  | 0.00078011 |  | 0.00010503 |  | 0 |  | 0 |  | 0.00016372 |  | 0.00016372 |  | 3.177e-07 |  | 0
| 0.00010617 |  | 3.9255e-05 |  | 0.00094949 |  | -4.5496e-05 |  | 0 |  | 0 |  | 2.3985e-05 |  | 2.3985e-05 |  | -2.9809e-09 |  | 0
| 2.4453e-05 |  | -1.25e-05 |  | 0.0010498 |  | -8.9635e-05 |  | 0 |  | 0 |  | 5.0152e-05 |  | 5.0152e-05 |  | 7.7119e-08 |  | 0
| -6.9006e-05 |  | 2.2487e-05 |  | 0.00097724 |  | 4.4889e-05 |  | 0 |  | 0 |  | 0.00012814 |  | 0.00012814 |  | 1.1639e-07 |  | 0
| 5.1941e-05 |  | -7.1008e-05 |  | 0.00097219 |  | 4.0386e-05 |  | 0 |  | 0 |  | 0.00013233 |  | 0.00013233 |  | 3.7977e-07 |  | 0
| 0.00017813 |  | -9.6325e-05 |  | 0.00095851 |  | 4.3983e-05 |  | 0 |  | 0 |  | 0.0001198 |  | 0.0001198 |  | 2.5635e-07 |  | 0
| 0.00015749 |  | 2.3056e-05 |  | 0.00098494 |  | 7.375e-05 |  | 0 |  | 0 |  | 3.1858e-05 |  | 3.1858e-05 |  | 1.1307e-07 |  | 0
| 0.00012395 |  | 9.573e-05 |  | 0.00080557 |  | 8.4196e-05 |  | 0 |  | 0 |  | 2.6088e-05 |  | 2.6088e-05 |  | 3.5374e-07 |  | 0
| 7.0309e-05 |  | 4.5418e-05 |  | 0.0009747 |  | 9.0289e-05 |  | 0 |  | 0 |  | 9.1542e-05 |  | 9.1542e-05 |  | -1.7217e-07 |  | 0
| 0.00013161 |  | 1.835e-05 |  | 0.0014405 |  | 2.0012e-05 |  | 0 |  | 0 |  | 0.0001104 |  | 0.0001104 |  | -2.3026e-07 |  | 0
| 8.3903e-05 |  | 0.00011427 |  | 0.0014216 |  | 3.4648e-06 |  | 0 |  | 0 |  | 0.0001235 |  | 0.0001235 |  | 4.852e-07 |  | 0
| -1.9955e-06 |  | 3.6197e-05 |  | 0.0010261 |  | -2.368e-05 |  | 0 |  | 0 |  | 0.00011826 |  | 0.00011826 |  | 1.1976e-06 |  | 0
| 5.6613e-05 |  | -6.9535e-05 |  | 0.00062389 |  | -2.5633e-05 |  | 0 |  | 0 |  | 0.00012455 |  | 0.00012455 |  | 8.0298e-07 |  | 0
| 0.00017768 |  | 1.3751e-05 |  | 0.00066216 |  | 9.1908e-05 |  | 0 |  | 0 |  | 0.00015285 |  | 0.00015285 |  | 8.407e-08 |  | 0
| 0.00011435 |  | 0.00011911 |  | 0.0011573 |  | 7.9222e-05 |  | 0 |  | 0 |  | 0.00011201 |  | 0.00011201 |  | 2.8997e-07 |  | 0
| 4.8996e-05 |  | 6.7641e-05 |  | 0.0012978 |  | 2.4639e-07 |  | 0 |  | 0 |  | 0.00017907 |  | 0.00017907 |  | 4.7954e-07 |  | 0
| 0.00030205 |  | -5.8296e-05 |  | 0.0007076 |  | 2.5809e-05 |  | 0 |  | 0 |  | 8.8979e-05 |  | 8.8979e-05 |  | 6.8103e-07 |  | 0
| 0.00035469 |  | 1.1607e-05 |  | 0.0002456 |  | 9.0794e-06 |  | 0 |  | 0 |  | 8.2167e-05 |  | 8.2167e-05 |  | 2.2595e-07 |  | 0
| 0.0001881 |  | 0.00013604 |  | 0.0006742 |  | -1.1981e-05 |  | 0 |  | 0 |  | 0.00013668 |  | 0.00013668 |  | -2.6069e-07 |  | 0
| 0.0001033 |  | -3.9925e-05 |  | 0.0008936 |  | 2.5824e-05 |  | 0 |  | 0 |  | -3.5718e-05 |  | -3.5718e-05 |  | 4.0878e-07 |  | 0
| 0.0001129 |  | -0.00021532 |  | 0.00059207 |  | 5.2398e-07 |  | 0 |  | 0 |  | -4.568e-05 |  | -4.568e-05 |  | 6.7268e-07 |  | 0
| 0.00017045 |  | -0.00011118 |  | 0.0011293 |  | -9.8787e-05 |  | 0 |  | 0 |  | 5.4424e-05 |  | 5.4424e-05 |  | 2.3142e-07 |  | 0
| 0.00019039 |  | -4.7269e-06 |  | 0.0015404 |  | -3.0805e-05 |  | 0 |  | 0 |  | 3.1892e-05 |  | 3.1892e-05 |  | 2.1332e-07 |  | 0
| 0.0001306 |  | 2.6403e-05 |  | 0.0011628 |  | 2.809e-05 |  | 0 |  | 0 |  | 4.4986e-05 |  | 4.4986e-05 |  | 5.0316e-07 |  | 0
| 3.552e-05 |  | -3.5361e-05 |  | 0.00081664 |  | -8.6447e-06 |  | 0 |  | 0 |  | 9.8974e-05 |  | 9.8974e-05 |  | 6.615e-07 |  | 0
| 3.4468e-05 |  | -3.653e-05 |  | 0.00072014 |  | -1.1112e-05 |  | 0 |  | 0 |  | 8.4846e-05 |  | 8.4846e-05 |  | 9.1055e-08 |  | 0
| 8.8707e-05 |  | -0.00012242 |  | 0.00085064 |  | -1.2473e-05 |  | 0 |  | 0 |  | 7.1201e-05 |  | 7.1201e-05 |  | 3.5227e-07 |  | 0
| 0.00018254 |  | -0.00010019 |  | 0.0012235 |  | -1.7307e-05 |  | 0 |  | 0 |  | 6.6506e-05 |  | 6.6506e-05 |  | 1.007e-06 |  | 0
| 0.00020117 |  | 0.00013986 |  | 0.0011186 |  | 5.2098e-05 |  | 0 |  | 0 |  | 3.4512e-05 |  | 3.4512e-05 |  | 2.3884e-07 |  | 0
| 0.00010126 |  | 5.734e-05 |  | 0.00070827 |  | 5.2219e-05 |  | 0 |  | 0 |  | 9.7455e-05 |  | 9.7455e-05 |  | -2.3664e-07 |  | 0
| 9.0181e-05 |  | -1.9421e-07 |  | 0.00070189 |  | -1.0338e-05 |  | 0 |  | 0 |  | 0.00013572 |  | 0.00013572 |  | 7.1372e-08 |  | 0
| 0.0001407 |  | 5.3453e-06 |  | 0.00070796 |  | 4.8526e-05 |  | 0 |  | 0 |  | 1.6695e-05 |  | 1.6695e-05 |  | 4.73e-07 |  | 0
| 0.00018139 |  | -5.7009e-06 |  | 0.00097387 |  | 5.8541e-05 |  | 0 |  | 0 |  | 6.7577e-05 |  | 6.7577e-05 |  | -3.7543e-08 |  | 0
| 0.00020107 |  | 2.3212e-05 |  | 0.0010418 |  | 2.2483e-05 |  | 0 |  | 0 |  | 0.00015097 |  | 0.00015097 |  | -5.7196e-07 |  | 0
| 0.00020422 |  | -1.8578e-05 |  | 0.0010861 |  | 1.4584e-05 |  | 0 |  | 0 |  | 0.00016725 |  | 0.00016725 |  | 8.6684e-08 |  | 0
| 0.00019901 |  | 3.011e-05 |  | 0.00067175 |  | -1.2406e-05 |  | 0 |  | 0 |  | 0.00014417 |  | 0.00014417 |  | 4.2842e-07 |  | 0
| 0.00012833 |  | 1.9522e-05 |  | 0.0003119 |  | 1.2289e-05 |  | 0 |  | 0 |  | 3.6112e-05 |  | 3.6112e-05 |  | 2.5685e-07 |  | 0
| 5.7291e-05 |  | -5.3874e-05 |  | 0.0005796 |  | 3.9069e-05 |  | 0 |  | 0 |  | 3.5589e-05 |  | 3.5589e-05 |  | 3.4021e-07 |  | 0
| 2.6966e-05 |  | -2.8352e-05 |  | -3.4526 |  | 4.7709e-05 |  | 0 |  | 0 |  | 4.1368e-05 |  | 4.1368e-05 |  | 1.5222e-07 |  | 0
| 0.00010353 |  | 3.9763e-06 |  | 0 |  | 6.097e-05 |  | 0 |  | 0 |  | 9.5417e-05 |  | 9.5417e-05 |  | 2.464e-07 |  | 0
| 0.00018295 |  | -5.2751e-05 |  | 0 |  | 4.4888e-05 |  | 0 |  | 0 |  | 0.00013269 |  | 0.00013269 |  | 2.0745e-07 |  | 0
| 0.00010752 |  | -2.852e-08 |  | 0 |  | 4.2934e-05 |  | 0 |  | 0 |  | 8.1783e-05 |  | 8.1783e-05 |  | -6.0088e-08 |  | 0
| 6.187e-05 |  | 0.00014347 |  | 0 |  | 3.7529e-05 |  | 0 |  | 0 |  | 0.00011329 |  | 0.00011329 |  | 6.8451e-09 |  | 0
| 7.6332e-06 |  | 0.00012071 |  | 0 |  | 3.611e-05 |  | 0 |  | 0 |  | 0.00012221 |  | 0.00012221 |  | -4.7789e-08 |  | 0
| 6.628e-05 |  | 2.2139e-05 |  | 0 |  | 2.3026e-05 |  | 0 |  | 0 |  | 0.00011278 |  | 0.00011278 |  | -1.7817e-08 |  | 0
| 0.00018854 |  | -1.1069e-05 |  | 0 |  | -3.114e-07 |  | 0 |  | 0 |  | 8.8634e-05 |  | 8.8634e-05 |  | 1.966e-07 |  | 0
| 0.00021374 |  | 4.7561e-05 |  | 0 |  | 9.3668e-06 |  | 0 |  | 0 |  | 4.402e-05 |  | 4.402e-05 |  | 3.0077e-07 |  | 0
| 0.00023476 |  | 2.058e-05 |  | 0 |  | -3.2194e-05 |  | 0 |  | 0 |  | 9.4425e-05 |  | 9.4425e-05 |  | 4.5933e-07 |  | 0
| 0.00020729 |  | -8.5831e-05 |  | 0 |  | -5.956e-05 |  | 0 |  | 0 |  | 0.00012332 |  | 0.00012332 |  | 5.2053e-07 |  | 0
| 0.00013148 |  | -9.9289e-06 |  | 0 |  | 1.9729e-05 |  | 0 |  | 0 |  | 7.8156e-05 |  | 7.8156e-05 |  | -8.1593e-09 |  | 0
| 0.00013682 |  | -1.3102e-05 |  | 0 |  | 8.0561e-05 |  | 0 |  | 0 |  | 3.9299e-05 |  | 3.9299e-05 |  | -9.4628e-08 |  | 0
| 0.00016521 |  | -2.8275e-05 |  | 0 |  | 7.3651e-05 |  | 0 |  | 0 |  | 6.5554e-05 |  | 6.5554e-05 |  | 1.8676e-07 |  | 0
| 9.2171e-05 |  | 3.4843e-05 |  | 0 |  | 0.00010152 |  | 0 |  | 0 |  | 0.00011757 |  | 0.00011757 |  | 8.1641e-07 |  | 0
| 0.00020663 |  | 5.2354e-05 |  | 0 |  | 0.00012044 |  | 0 |  | 0 |  | 0.00010602 |  | 0.00010602 |  | 9.8732e-07 |  | 0
| 0.00030915 |  | 0.0001401 |  | 0 |  | 9.3524e-05 |  | 0 |  | 0 |  | 8.4492e-05 |  | 8.4492e-05 |  | 7.2457e-07 |  | 0
| 0.00023018 |  | 6.0894e-05 |  | 0 |  | 9.5769e-05 |  | 0 |  | 0 |  | 9.7627e-05 |  | 9.7627e-05 |  | 5.088e-07 |  | 0
| 0.00019603 |  | -7.557e-05 |  | 0 |  | 7.2881e-05 |  | 0 |  | 0 |  | 0.00012234 |  | 0.00012234 |  | -2.714e-07 |  | 0
| 0.00023217 |  | -6.9433e-05 |  | 0 |  | 5.4207e-05 |  | 0 |  | 0 |  | 9.1855e-05 |  | 9.1855e-05 |  | 1.9292e-08 |  | 0
| 0.00021512 |  | -3.8217e-06 |  | 0 |  | 6.8042e-05 |  | 0 |  | 0 |  | 3.5637e-05 |  | 3.5637e-05 |  | 2.2806e-07 |  | 0
| 0.00022744 |  | 3.3333e-05 |  | 0 |  | -3.4243e-06 |  | 0 |  | 0 |  | 6.56e-05 |  | 6.56e-05 |  | 6.0801e-07 |  | 0
| 0.00020213 |  | 5.7901e-05 |  | 0 |  | -5.655e-05 |  | 5.2246e-06 |  | 0 |  | 0.00010241 |  | 0.00010241 |  | 9.8655e-07 |  | 0
| 0.00024084 |  | 5.4801e-05 |  | 0 |  | -1.1951e-05 |  | 9.0475e-05 |  | 0 |  | 0.0001003 |  | 0.0001003 |  | 4.2887e-07 |  | 0
| 0.00028792 |  | 5.3266e-05 |  | 0 |  | 7.2479e-05 |  | 6.0767e-05 |  | 0 |  | 7.268e-06 |  | 7.268e-06 |  | 1.2976e-07 |  | 0
| 9.7695e-05 |  | 0.00015149 |  | 0 |  | 6.5182e-05 |  | 7.9743e-05 |  | 0 |  | -6.3981e-06 |  | -6.3981e-06 |  | 4.0068e-07 |  | 0
| 6.976e-05 |  | 4.8467e-05 |  | 0 |  | 1.9317e-05 |  | 5.2624e-05 |  | 0 |  | 9.612e-05 |  | 9.612e-05 |  | 4.5874e-07 |  | 0
| 0.00014765 |  | -1.7038e-05 |  | 0 |  | 5.4465e-05 |  | 4.4463e-05 |  | 0 |  | 0.00012241 |  | 0.00012241 |  | -2.2761e-07 |  | 0
| 1.9211e-05 |  | 4.9674e-05 |  | 0 |  | 0.00013813 |  | 7.7788e-05 |  | 0 |  | 0.00011612 |  | 0.00011612 |  | -2.491e-07 |  | 0
| -3.7566e-05 |  | -1.1949e-05 |  | 0 |  | 4.9894e-05 |  | 2.9576e-05 |  | 0 |  | 8.0364e-05 |  | 8.0364e-05 |  | 5.2801e-07 |  | 0
| 0.0001239 |  | 3.3858e-05 |  | 0 |  | -7.5614e-05 |  | 2.5943e-06 |  | 0 |  | 0.00011613 |  | 0.00011613 |  | 4.1134e-07 |  | 0
| 0.00018663 |  | 8.4397e-05 |  | 0 |  | 6.8872e-05 |  | 5.5858e-05 |  | 0 |  | 0.00014926 |  | 0.00014926 |  | 8.1978e-08 |  | 0
| 0.00014611 |  | 1.6533e-05 |  | 0 |  | 0.00010432 |  | 3.8677e-05 |  | 0 |  | 8.0384e-05 |  | 8.0384e-05 |  | 1.3927e-07 |  | 0
| 0.00021373 |  | -1.3859e-05 |  | 0 |  | 1.5561e-05 |  | -1.9221e-05 |  | 0 |  | 5.4085e-05 |  | 5.4085e-05 |  | 1.4893e-07 |  | 0
| 0.00019692 |  | 6.9141e-05 |  | 0 |  | 1.3592e-05 |  | 4.6798e-05 |  | 0 |  | 0.00013983 |  | 0.00013983 |  | 6.0133e-07 |  | 0
| 8.327e-05 |  | 2.2287e-05 |  | 0 |  | 3.0509e-05 |  | 0.00013522 |  | 0 |  | 0.0001209 |  | 0.0001209 |  | 4.2667e-07 |  | 0
| 0.00014959 |  | -7.9703e-05 |  | 0 |  | -4.4784e-05 |  | 8.0763e-06 |  | 0 |  | 7.6732e-05 |  | 7.6732e-05 |  | 1.7211e-07 |  | 0
| 0.00021382 |  | -3.0039e-05 |  | 0 |  | -3.3129e-05 |  | -1.6105e-05 |  | 0 |  | 0.00013513 |  | 0.00013513 |  | -1.434e-07 |  | 0
| 0.00022926 |  | -1.3593e-05 |  | 0 |  | 2.0349e-05 |  | 8.8184e-05 |  | 0 |  | 0.00017144 |  | 0.00017144 |  | -8.1946e-07 |  | 0
| 0.00023953 |  | -6.1744e-05 |  | 0 |  | -1.7812e-05 |  | 9.2706e-06 |  | 0 |  | 0.00013355 |  | 0.00013355 |  | -4.5539e-07 |  | 0
| 0.00017999 |  | -5.8061e-05 |  | 0 |  | 6.9652e-06 |  | -2.705e-05 |  | 0 |  | 0.00011516 |  | 0.00011516 |  | 3.6027e-07 |  | 0
| 0.00021188 |  | -1.7063e-05 |  | 0 |  | 5.3343e-05 |  | 5.0042e-05 |  | 0 |  | 6.3061e-05 |  | 6.3061e-05 |  | 5.869e-07 |  | 0
| 0.00020226 |  | -4.9772e-05 |  | 0 |  | 6.698e-05 |  | 7.5921e-05 |  | 0 |  | 0.00010676 |  | 0.00010676 |  | 5.1251e-07 |  | 0
| 0.00011269 |  | -3.9583e-05 |  | 0 |  | 1.5793e-05 |  | 3.3897e-05 |  | 0 |  | 0.00018834 |  | 0.00018834 |  | 2.835e-07 |  | 0
| 9.0487e-05 |  | 6.9226e-05 |  | 0 |  | -1.0815e-05 |  | 2.0767e-05 |  | 0 |  | 5.5185e-05 |  | 5.5185e-05 |  | 6.7138e-07 |  | 0
| 8.3764e-05 |  | 6.6381e-05 |  | 0 |  | -7.5033e-06 |  | -1.2275e-05 |  | 0 |  | 9.9176e-06 |  | 9.9176e-06 |  | 7.1081e-07 |  | 0
| 0.00019073 |  | -3.084e-05 |  | 0 |  | -3.5345e-05 |  | -5.3371e-05 |  | 0 |  | 6.7572e-06 |  | 6.7572e-06 |  | 7.7437e-07 |  | 0
| 0.0002379 |  | -0.00010107 |  | 0 |  | 4.3814e-05 |  | -4.1989e-06 |  | 0 |  | 3.4133e-05 |  | 3.4133e-05 |  | 8.5546e-07 |  | 0
| 0.00017728 |  | -5.7256e-05 |  | 0 |  | 0.00010125 |  | -1.8139e-06 |  | 0 |  | 0.00010312 |  | 0.00010312 |  | -2.262e-08 |  | 0
| 0.00014907 |  | 3.3782e-05 |  | 0 |  | 6.4592e-05 |  | 4.0165e-05 |  | 0 |  | 6.0466e-05 |  | 6.0466e-05 |  | -3.1528e-07 |  | 0
| 0.00015502 |  | 1.1996e-05 |  | 0 |  | 7.8081e-05 |  | 4.5294e-05 |  | 0 |  | 0.00010155 |  | 0.00010155 |  | 1.7723e-07 |  | 0
| 0.00024124 |  | -0.00010648 |  | 0 |  | -2.4305e-07 |  | -7.7348e-06 |  | 0 |  | 0.00010365 |  | 0.00010365 |  | -1.7851e-07 |  | 0
| 0.00025794 |  | -8.933e-05 |  | 0 |  | -3.0272e-05 |  | 3.3274e-05 |  | 0 |  | 0.00012579 |  | 0.00012579 |  | -1.5665e-07 |  | 0
| 0.00019659 |  | 9.5137e-05 |  | 0 |  | 4.4903e-05 |  | 5.9675e-05 |  | 0 |  | 0.0001948 |  | 0.0001948 |  | 5.1908e-07 |  | 0
| 0.0001507 |  | 7.6036e-05 |  | 0 |  | 0.00012047 |  | -1.812e-05 |  | 0 |  | 0.00017952 |  | 0.00017952 |  | -1.6885e-07 |  | 0
| 7.6914e-05 |  | 2.7063e-05 |  | 0 |  | 0.00015077 |  | -1.4255e-05 |  | 0 |  | 0.00018642 |  | 0.00018642 |  | -8.9229e-08 |  | 0
| 9.0868e-05 |  | 0.0001291 |  | 0 |  | 8.7945e-05 |  | 0.00010056 |  | 0 |  | 0.00015215 |  | 0.00015215 |  | 4.843e-07 |  | 0
| 0.00018584 |  | 0.0001515 |  | 0 |  | 4.0248e-05 |  | 0.00010117 |  | 0 |  | 0.00011424 |  | 0.00011424 |  | 4.053e-07 |  | 0
| 0.00020777 |  | 0.00011134 |  | 0 |  | 6.88e-05 |  | 3.3701e-05 |  | 0 |  | 0.00010425 |  | 0.00010425 |  | 4.3843e-09 |  | 0
| 0.00019154 |  | 0.00011266 |  | 0 |  | 0.00010083 |  | -2.0758e-05 |  | 0 |  | 4.9453e-05 |  | 4.9453e-05 |  | -2.6472e-07 |  | 0
| 0.00011363 |  | 0.00013597 |  | 0 |  | 9.539e-05 |  | 6.8048e-06 |  | 0 |  | 7.686e-05 |  | 7.686e-05 |  | -4.217e-10 |  | 0
| 4.9892e-05 |  | 0.0001193 |  | 0 |  | 9.9432e-05 |  | 2.8945e-05 |  | 0 |  | 0.00014274 |  | 0.00014274 |  | 5.2195e-07 |  | 0
| 0.00017271 |  | 5.122e-05 |  | 0 |  | 5.0522e-05 |  | 2.1587e-05 |  | 0 |  | 0.00012431 |  | 0.00012431 |  | 8.0204e-07 |  | 0
| 0.00021885 |  | -1.018e-06 |  | 0 |  | -1.8844e-05 |  | 3.0758e-05 |  | 0 |  | 8.0557e-05 |  | 8.0557e-05 |  | 2.4264e-07 |  | 0
| 0.00011989 |  | 6.2601e-06 |  | 0 |  | -3.3463e-05 |  | 3.8861e-05 |  | 0 |  | 1.5725e-05 |  | 1.5725e-05 |  | 2.4351e-07 |  | 0
| 0.00019054 |  | 5.447e-05 |  | 0 |  | -9.4356e-06 |  | 3.7459e-05 |  | 0 |  | 2.1532e-05 |  | 2.1532e-05 |  | 5.5101e-07 |  | 0
| 0.0002215 |  | -2.3743e-05 |  | 0 |  | 3.1723e-05 |  | 2.4104e-05 |  | 0 |  | 7.6363e-05 |  | 7.6363e-05 |  | 2.6052e-07 |  | 0
| 0.0002298 |  | -0.00018554 |  | 0 |  | 3.3654e-05 |  | -5.3422e-06 |  | 0 |  | 0.00013489 |  | 0.00013489 |  | -1.0751e-07 |  | 0
| 0.0001699 |  | -2.8968e-05 |  | 0 |  | 2.8526e-05 |  | 5.7065e-05 |  | 0 |  | 9.1661e-05 |  | 9.1661e-05 |  | -1.3428e-07 |  | 0
| 4.4399e-05 |  | 0.00013651 |  | 0 |  | 5.9877e-05 |  | 9.6487e-05 |  | 0 |  | 5.2116e-05 |  | 5.2116e-05 |  | -2.187e-08 |  | 0
| 0.00014079 |  | 8.2765e-05 |  | 0 |  | 8.8189e-06 |  | 3.645e-05 |  | 0 |  | 8.7988e-05 |  | 8.7988e-05 |  | 1.5258e-07 |  | 0
| 0.00019688 |  | 0.00027323 |  | 0 |  | -2.1804e-05 |  | 0.00016887 |  | 0 |  | 6.0556e-05 |  | 6.0556e-05 |  | 2.7946e-07 |  | 0
| 0.0001795 |  | 0.00030851 |  | 0 |  | 6.0919e-05 |  | 0.00021583 |  | 0 |  | 3.4721e-05 |  | 3.4721e-05 |  | 3.1037e-07 |  | 0
| 0.00017388 |  | 7.4102e-05 |  | 0 |  | 5.7491e-05 |  | 3.385e-05 |  | 0 |  | 5.4239e-05 |  | 5.4239e-05 |  | 2.2511e-07 |  | 0
| 0.000135 |  | 3.217e-05 |  | 0 |  | 2.8456e-05 |  | -2.2404e-05 |  | 0 |  | 0.00010013 |  | 0.00010013 |  | 5.0177e-07 |  | 0
| 0.00018279 |  | 8.3385e-05 |  | 0 |  | 4.5358e-05 |  | -1.1048e-05 |  | 0 |  | 0.0001682 |  | 0.0001682 |  | 7.0462e-07 |  | 0
| 0.00020602 |  | 0.00012056 |  | 0 |  | 4.2177e-05 |  | 2.0026e-07 |  | 0 |  | 0.00013815 |  | 0.00013815 |  | 2.9951e-07 |  | 0
| 0.00024987 |  | 0.0001314 |  | 0 |  | 4.1597e-05 |  | 9.371e-05 |  | 0 |  | 2.3124e-05 |  | 2.3124e-05 |  | 3.3496e-07 |  | 0
| 0.00024901 |  | 0.00011748 |  | 0 |  | 5.9168e-05 |  | 0.00014239 |  | 0 |  | 4.7403e-05 |  | 4.7403e-05 |  | 5.6557e-07 |  | 0
| 0.00026918 |  | 6.9679e-05 |  | 0 |  | 1.9673e-05 |  | 7.2915e-05 |  | 0 |  | 6.7985e-05 |  | 6.7985e-05 |  | 3.5203e-07 |  | 0
| 0.00031363 |  | 7.0964e-05 |  | 0 |  | 4.5795e-05 |  | 3.8778e-05 |  | 0 |  | 0.0001313 |  | 0.0001313 |  | 1.2134e-07 |  | 0
| 0.00028409 |  | 0.00015408 |  | 0 |  | 7.7854e-05 |  | 3.8387e-05 |  | 0 |  | 0.00011126 |  | 0.00011126 |  | 2.7876e-07 |  | 0
| 0.00032554 |  | 0.0001821 |  | 0 |  | 1.3147e-05 |  | 0.00010113 |  | 0 |  | 7.3804e-05 |  | 7.3804e-05 |  | 4.1317e-07 |  | 0
| 0.00034389 |  | 0.00015171 |  | 0 |  | -1.4587e-05 |  | 0.00014248 |  | 0 |  | 0.0001551 |  | 0.0001551 |  | 4.5309e-07 |  | 0
| 0.00026606 |  | 0.00011638 |  | 0 |  | 5.3254e-05 |  | 4.4382e-05 |  | 0 |  | 0.00010919 |  | 0.00010919 |  | 6.8255e-07 |  | 0
| 0.00021031 |  | 0.00010259 |  | 0 |  | 8.1612e-05 |  | -1.7473e-05 |  | 0 |  | 5.957e-05 |  | 5.957e-05 |  | 6.7151e-07 |  | 0
| 0.00022456 |  | 0.00017254 |  | 0 |  | 9.6204e-05 |  | 1.6488e-05 |  | 0 |  | 1.8391e-05 |  | 1.8391e-05 |  | 5.0687e-07 |  | 0
| 0.0001276 |  | 0.00022332 |  | 0 |  | 0.00013265 |  | 9.2369e-05 |  | 0 |  | 3.7929e-05 |  | 3.7929e-05 |  | 6.0474e-07 |  | 0
| 0.00022773 |  | 0.00023695 |  | 0 |  | 7.5252e-05 |  | 0.00011496 |  | 0 |  | 8.4396e-05 |  | 8.4396e-05 |  | 3.1101e-07 |  | 0
| 0.00030258 |  | 0.00022771 |  | 0 |  | 2.6499e-05 |  | 8.3697e-05 |  | 0 |  | 0.00015411 |  | 0.00015411 |  | -3.9128e-09 |  | 0
| 0.00023645 |  | 7.0101e-05 |  | 0 |  | -2.607e-05 |  | -2.8209e-05 |  | 0 |  | 0.00011822 |  | 0.00011822 |  | -1.269e-07 |  | 0
| 0.00027291 |  | -4.0404e-05 |  | 0 |  | -1.7897e-05 |  | -7.2444e-05 |  | 0 |  | 8.0718e-05 |  | 8.0718e-05 |  | -2.7133e-07 |  | 0
| 0.00021107 |  | 0.00016796 |  | 0 |  | 2.0622e-05 |  | 3.9654e-05 |  | 0 |  | 0.00012772 |  | 0.00012772 |  | -1.6765e-07 |  | 0
| 0.00016387 |  | 0.00022589 |  | 0 |  | 3.4106e-05 |  | 3.8985e-05 |  | 0 |  | 0.00011401 |  | 0.00011401 |  | 5.3106e-07 |  | 0
| 0.00020691 |  | 0.00016533 |  | 0 |  | -4.1156e-05 |  | 6.2981e-05 |  | 0 |  | 0.00012934 |  | 0.00012934 |  | 7.632e-07 |  | 0
| 0.00022122 |  | 0.00016481 |  | 0 |  | -8.2655e-05 |  | 0.00012866 |  | 0 |  | 0.00011878 |  | 0.00011878 |  | 2.1605e-07 |  | 0
| 0.0001956 |  | 0.00014475 |  | 0 |  | -9.8695e-06 |  | 9.5913e-05 |  | 0 |  | 0.00011985 |  | 0.00011985 |  | 4.4088e-07 |  | 0
| 0.00023116 |  | 0.00020838 |  | 0 |  | 6.1858e-05 |  | 4.4882e-05 |  | 0 |  | 5.3814e-05 |  | 5.3814e-05 |  | 4.5956e-07 |  | 0
| 0.00026746 |  | 0.00014386 |  | 0 |  | 8.1511e-05 |  | 1.767e-05 |  | 0 |  | 1.7351e-05 |  | 1.7351e-05 |  | 3.675e-07 |  | 0
| 0.00026377 |  | 0.0001091 |  | 0 |  | 3.9023e-06 |  | 8.5508e-06 |  | 0 |  | 9.1323e-05 |  | 9.1323e-05 |  | 9.1703e-07 |  | 0
| 0.00023734 |  | 8.3868e-05 |  | 0 |  | -0.00012256 |  | 1.4966e-05 |  | 0 |  | 0.00016481 |  | 0.00016481 |  | 5.208e-07 |  | 0
| 0.00011192 |  | -2.6105e-05 |  | 0 |  | -4.6986e-05 |  | 3.7855e-05 |  | 0 |  | 0.00015794 |  | 0.00015794 |  | 3.7235e-07 |  | 0
| 0.00012566 |  | 2.5956e-05 |  | 0 |  | 7.1477e-05 |  | 3.0366e-05 |  | 0 |  | 0.00015212 |  | 0.00015212 |  | 9.4955e-07 |  | 0
| 0.00018442 |  | 5.6832e-05 |  | 0 |  | 2.3964e-06 |  | 6.4396e-05 |  | 0 |  | 0.00012888 |  | 0.00012888 |  | 8.022e-07 |  | 0
| 0.00026653 |  | 0.00011099 |  | 0 |  | -1.4089e-05 |  | 9.8115e-05 |  | 0 |  | 0.00010616 |  | 0.00010616 |  | 2.3957e-07 |  | 0
| 0.00033802 |  | 0.0001851 |  | 0 |  | 4.1579e-06 |  | 0.00010763 |  | 0 |  | 0.00014424 |  | 0.00014424 |  | 1.3316e-07 |  | 0
| 0.00028368 |  | 6.847e-05 |  | 0 |  | -5.143e-05 |  | 5.9607e-05 |  | 0 |  | 9.3501e-05 |  | 9.3501e-05 |  | 1.2916e-07 |  | 0
| 0.00031592 |  | 6.2849e-05 |  | 0 |  | -2.0292e-05 |  | 6.952e-05 |  | 0 |  | 7.2874e-05 |  | 7.2874e-05 |  | 5.9588e-07 |  | 0
| 0.00024641 |  | 0.00012207 |  | 0 |  | 4.6657e-05 |  | 8.7581e-05 |  | 0 |  | 7.6578e-05 |  | 7.6578e-05 |  | 1.1544e-06 |  | 0
| 0.00024429 |  | 0.00016228 |  | 0 |  | 7.5839e-05 |  | 8.6771e-05 |  | 0 |  | 5.2269e-05 |  | 5.2269e-05 |  | 5.867e-07 |  | 0
| 0.00030144 |  | 0.00022523 |  | 0 |  | 5.3592e-05 |  | 0.00010401 |  | 0 |  | 3.376e-05 |  | 3.376e-05 |  | -9.7958e-08 |  | 0
| 0.00024489 |  | 0.00023938 |  | 0 |  | 4.2411e-05 |  | 0.00012459 |  | 0 |  | 7.4488e-05 |  | 7.4488e-05 |  | -6.5725e-08 |  | 0
| 0.00025581 |  | 0.00018453 |  | 0 |  | 6.6636e-05 |  | 9.5174e-05 |  | 0 |  | 0.00014536 |  | 0.00014536 |  | 1.5549e-07 |  | 0
| 0.00030308 |  | 0.00011759 |  | 0 |  | 6.7381e-05 |  | 6.9762e-06 |  | 0 |  | 0.00015226 |  | 0.00015226 |  | -1.8913e-07 |  | 0
| 0.00031759 |  | 0.00014166 |  | 0 |  | 2.5349e-05 |  | 4.6853e-05 |  | 0 |  | 0.00012369 |  | 0.00012369 |  | -2.0415e-07 |  | 0
| 0.0002991 |  | 0.00017947 |  | 0 |  | -4.7168e-05 |  | 4.7743e-05 |  | 0 |  | 0.00011419 |  | 0.00011419 |  | -8.8885e-08 |  | 0
| 0.0002875 |  | 0.00012144 |  | 0 |  | -4.9651e-05 |  | 9.4982e-06 |  | 0 |  | 0.00016128 |  | 0.00016128 |  | -1.1582e-07 |  | 0
| 0.00036586 |  | 0.00011641 |  | 0 |  | -4.3723e-06 |  | 3.546e-05 |  | 0 |  | 0.00011526 |  | 0.00011526 |  | 3.1061e-08 |  | 0
| 0.00042798 |  | 0.00031745 |  | 0 |  | 0.00010921 |  | 0.00015528 |  | 0 |  | 7.1338e-05 |  | 7.1338e-05 |  | 9.2058e-08 |  | 0
| 0.00029706 |  | 0.00042611 |  | 0 |  | 0.00013379 |  | 0.00023365 |  | 0 |  | 0.00013697 |  | 0.00013697 |  | 4.3536e-07 |  | 0
| 0.00021714 |  | 0.00029637 |  | 0 |  | 4.3767e-05 |  | 0.00010932 |  | 0 |  | 0.00016767 |  | 0.00016767 |  | 6.6401e-07 |  | 0
| 0.00025739 |  | 0.00024167 |  | 0 |  | -5.8213e-05 |  | 1.5773e-05 |  | 0 |  | 7.4006e-05 |  | 7.4006e-05 |  | 3.4666e-07 |  | 0
| 0.00039 |  | 0.00015657 |  | 0 |  | -9.7941e-05 |  | -2.4126e-05 |  | 0 |  | 0.00010206 |  | 0.00010206 |  | 2.7233e-07 |  | 0
| 0.00047194 |  | 0.00013111 |  | 0 |  | -1.5994e-05 |  | 1.9806e-06 |  | 0 |  | 0.00014178 |  | 0.00014178 |  | 3.485e-07 |  | 0
| 0.00041053 |  | 0.00027935 |  | 0 |  | 0.00010966 |  | 8.1606e-05 |  | 0 |  | 0.00010155 |  | 0.00010155 |  | 4.6173e-08 |  | 0
| 0.00037291 |  | 0.00030788 |  | 0 |  | 0.00014861 |  | 0.00018685 |  | 0 |  | 7.4032e-05 |  | 7.4032e-05 |  | 3.7332e-08 |  | 0
| 0.00043351 |  | 0.00026905 |  | 0 |  | 4.3041e-05 |  | 0.00016855 |  | 0 |  | -1.1204e-05 |  | -1.1204e-05 |  | 3.7034e-07 |  | 0
| 0.00042234 |  | 0.00020422 |  | 0 |  | 4.2137e-05 |  | 0.00010492 |  | 0 |  | -1.1203e-05 |  | -1.1203e-05 |  | 6.7749e-07 |  | 0
| 0.00046582 |  | 9.2077e-05 |  | 0 |  | 5.3302e-05 |  | 0.0001295 |  | 0 |  | 0.00015349 |  | 0.00015349 |  | 3.8776e-07 |  | 0
| 0.00053588 |  | 0.00018838 |  | 0 |  | 5.8854e-05 |  | 0.00015902 |  | 0 |  | 0.00022283 |  | 0.00022283 |  | 3.7152e-10 |  | 0
| 0.00036166 |  | 0.00030931 |  | 0 |  | 7.3519e-05 |  | 0.0001245 |  | 0 |  | 0.00014184 |  | 0.00014184 |  | 1.5827e-07 |  | 0
| 0.00031361 |  | 6.7183e-05 |  | 0 |  | -5.1858e-06 |  | 9.2033e-06 |  | 0 |  | 0.00010373 |  | 0.00010373 |  | 4.6573e-08 |  | 0
| 0.00040299 |  | 4.4577e-05 |  | 0 |  | 3.8111e-05 |  | 3.2883e-05 |  | 0 |  | 0.00016199 |  | 0.00016199 |  | -1.5555e-07 |  | 0
| 0.00043783 |  | 0.00027417 |  | 0 |  | 0.00012511 |  | 0.00011881 |  | 0 |  | 0.00022293 |  | 0.00022293 |  | 4.008e-07 |  | 0
| 0.00045747 |  | 0.00041688 |  | 0 |  | 6.5533e-05 |  | 7.7352e-05 |  | 0 |  | 0.00013022 |  | 0.00013022 |  | 8.5143e-07 |  | 0
| 0.00041923 |  | 0.00037998 |  | 0 |  | 4.8644e-05 |  | 7.7825e-05 |  | 0 |  | 7.3546e-05 |  | 7.3546e-05 |  | 4.4133e-07 |  | 0
| 0.00041514 |  | 0.00030971 |  | 0 |  | 5.6624e-05 |  | 9.9305e-05 |  | 0 |  | 0.00016893 |  | 0.00016893 |  | 5.979e-07 |  | 0
| 0.00046088 |  | 0.00034333 |  | 0 |  | 6.8951e-05 |  | 5.1524e-05 |  | 0 |  | 0.00013397 |  | 0.00013397 |  | 6.5924e-07 |  | 0
| 0.00049122 |  | 0.00025568 |  | 0 |  | 8.1812e-05 |  | 0.00010491 |  | 0 |  | 4.1247e-05 |  | 4.1247e-05 |  | 7.3672e-07 |  | 0
| 0.00050516 |  | 0.00018039 |  | 0 |  | 4.6466e-05 |  | 0.00014365 |  | 0 |  | 9.5826e-05 |  | 9.5826e-05 |  | 1.0481e-06 |  | 0
| 0.00049714 |  | 0.00035731 |  | 0 |  | 6.5654e-05 |  | 0.00015082 |  | 0 |  | 0.000143 |  | 0.000143 |  | 2.0069e-08 |  | 0
| 0.00055231 |  | 0.00035873 |  | 0 |  | 7.8803e-05 |  | 0.00014709 |  | 0 |  | 0.00016952 |  | 0.00016952 |  | -1.0693e-07 |  | 0
| 0.00065769 |  | 0.00029529 |  | 0 |  | 0.00011374 |  | 9.5013e-05 |  | 0 |  | 0.00013772 |  | 0.00013772 |  | 9.0509e-07 |  | 0
| 0.00063733 |  | 0.00047513 |  | 0 |  | 0.00012018 |  | 5.8562e-05 |  | 0 |  | 0.00011758 |  | 0.00011758 |  | 8.8304e-07 |  | 0
| 0.00063724 |  | 0.00050855 |  | 0 |  | 0.0001233 |  | 3.7841e-05 |  | 0 |  | 0.00010011 |  | 0.00010011 |  | 6.0033e-07 |  | 0
| 0.00066929 |  | 0.00066474 |  | 0 |  | 8.1373e-05 |  | 3.3487e-05 |  | 0 |  | 5.6645e-05 |  | 5.6645e-05 |  | 5.0645e-07 |  | 0
| 0.00066476 |  | 0.00087072 |  | 0 |  | -2.4996e-05 |  | 0.00012255 |  | 0 |  | 5.8228e-05 |  | 5.8228e-05 |  | 4.3616e-07 |  | 0
| 0.0007223 |  | 0.00096626 |  | 0 |  | -1.5983e-05 |  | 0.000144 |  | 0 |  | 6.1415e-05 |  | 6.1415e-05 |  | 5.7097e-07 |  | 0
| 0.00073899 |  | 0.0010183 |  | 0 |  | 9.2092e-05 |  | 0.00010077 |  | 0 |  | 2.06e-05 |  | 2.06e-05 |  | 4.7983e-07 |  | 0
| 0.00078228 |  | 0.0011303 |  | 0 |  | 9.9322e-05 |  | 6.3212e-05 |  | 0 |  | 7.3086e-05 |  | 7.3086e-05 |  | -1.0143e-08 |  | 0
| 0.0008807 |  | 0.0013419 |  | 0 |  | 7.7847e-05 |  | 4.6077e-05 |  | 0 |  | 0.00016802 |  | 0.00016802 |  | 2.9347e-07 |  | 0
| 0.00092748 |  | 0.0015823 |  | 0 |  | 8.2649e-05 |  | 8.988e-05 |  | 0 |  | 0.00014893 |  | 0.00014893 |  | 7.1779e-07 |  | 0
| 0.00099015 |  | 0.0017476 |  | 0 |  | 8.6279e-05 |  | 9.4334e-05 |  | 0 |  | 7.2044e-05 |  | 7.2044e-05 |  | 3.6413e-07 |  | 0
| 0.001194 |  | 0.001946 |  | 0 |  | 3.3371e-05 |  | 0.00012342 |  | 0 |  | 0.00010813 |  | 0.00010813 |  | 3.244e-07 |  | 0
| 0.0012335 |  | 0.0021959 |  | 0 |  | 4.3369e-05 |  | 0.00020167 |  | 0 |  | 0.00017813 |  | 0.00017813 |  | 6.3374e-07 |  | 0
| 0.0013163 |  | 0.002372 |  | 0 |  | 8.2573e-05 |  | 0.00024833 |  | 0 |  | 0.0001665 |  | 0.0001665 |  | 1.0645e-06 |  | 0
| 0.0014767 |  | 0.0025144 |  | 0 |  | 4.4984e-05 |  | 0.00015737 |  | 0 |  | 0.00013626 |  | 0.00013626 |  | 1.0782e-06 |  | 0
| 0.0016279 |  | 0.0027123 |  | 0 |  | 6.4143e-05 |  | 0.0001368 |  | 0 |  | 0.0001023 |  | 0.0001023 |  | 7.8192e-07 |  | 0
| 0.0018395 |  | 0.0027182 |  | 0 |  | 6.8613e-05 |  | 0.00019359 |  | 0 |  | 9.1707e-05 |  | 9.1707e-05 |  | -1.2123e-07 |  | 0
| 0.0020694 |  | 0.0027674 |  | 0 |  | 7.1151e-05 |  | 9.8836e-05 |  | 0 |  | 0.00013363 |  | 0.00013363 |  | -6.7321e-08 |  | 0
| 0.0023526 |  | 0.0033423 |  | 0 |  | 6.7537e-05 |  | 8.0455e-05 |  | 0 |  | 0.0002329 |  | 0.0002329 |  | 3.6849e-07 |  | 0
| 0.0027174 |  | 0.003925 |  | 0 |  | 0.00012495 |  | 0.00012459 |  | 0 |  | 0.0002451 |  | 0.0002451 |  | -1.7849e-07 |  | 0
| 0.0031598 |  | 0.0041904 |  | 0 |  | 0.00020113 |  | 8.9847e-05 |  | 0 |  | 0.00015594 |  | 0.00015594 |  | -2.3238e-07 |  | 0
| 0.0036787 |  | 0.0044686 |  | 0 |  | 0.00018017 |  | 2.3567e-05 |  | 0 |  | 5.8296e-05 |  | 5.8296e-05 |  | -1.58e-07 |  | 0
| 0.0042003 |  | 0.0050212 |  | 0 |  | 8.3947e-05 |  | 6.7411e-05 |  | 0 |  | 6.2013e-05 |  | 6.2013e-05 |  | 5.6925e-07 |  | 0
| 0.004711 |  | 0.0055215 |  | 0 |  | 1.5911e-05 |  | 0.00016699 |  | 0 |  | 4.7162e-05 |  | 4.7162e-05 |  | 6.8902e-07 |  | 0
| 0.0054204 |  | 0.0059104 |  | 0 |  | 0.00010183 |  | 0.00011036 |  | 0 |  | 2.6456e-05 |  | 2.6456e-05 |  | 2.349e-07 |  | 0
| 0.0061025 |  | 0.0063303 |  | 0 |  | 9.3239e-05 |  | 3.126e-05 |  | 0 |  | 4.9822e-05 |  | 4.9822e-05 |  | 4.7673e-07 |  | 0
| 0.0068558 |  | 0.0069643 |  | 0 |  | 8.0313e-05 |  | 8.976e-05 |  | 0 |  | 8.8591e-05 |  | 8.8591e-05 |  | 6.4397e-07 |  | 0
| 0.0077528 |  | 0.0077486 |  | 0 |  | 0.00011345 |  | 0.00025916 |  | 0 |  | 6.4693e-05 |  | 6.4693e-05 |  | 6.356e-07 |  | 0
| 0.0086901 |  | 0.0083529 |  | 0 |  | 0.00010196 |  | 0.00028188 |  | 0 |  | 7.8498e-05 |  | 7.8498e-05 |  | 1.135e-07 |  | 0
| 0.0096996 |  | 0.0087799 |  | 0 |  | 0.00010796 |  | 0.0001385 |  | 0 |  | 9.8171e-05 |  | 9.8171e-05 |  | 2.2353e-08 |  | 0
| 0.010666 |  | 0.0094997 |  | 0 |  | 6.5765e-05 |  | 0.00014196 |  | 0 |  | 6.6293e-05 |  | 6.6293e-05 |  | 7.3399e-07 |  | 0
| 0.011799 |  | 0.010329 |  | 0 |  | 0.00011144 |  | 0.00014731 |  | 0 |  | 0.00012899 |  | 0.00012899 |  | 1.0461e-06 |  | 0
| 0.013257 |  | 0.011218 |  | 0 |  | 0.00012771 |  | 0.00013774 |  | 0 |  | 0.0001407 |  | 0.0001407 |  | 5.6613e-07 |  | 0
| 0.014581 |  | 0.01223 |  | 0 |  | 0.00012748 |  | 0.00019089 |  | 0 |  | 0.00013538 |  | 0.00013538 |  | 7.6028e-08 |  | 0
| 0.015796 |  | 0.013238 |  | 0 |  | 8.756e-05 |  | 0.00015292 |  | 0 |  | 0.00014228 |  | 0.00014228 |  | 1.2646e-07 |  | 0
| 0.01736 |  | 0.014426 |  | 0 |  | 4.032e-05 |  | 0.00014494 |  | 0 |  | 0.00019437 |  | 0.00019437 |  | 3.2708e-07 |  | 0
| 0.019156 |  | 0.015573 |  | 0 |  | 7.9954e-05 |  | 0.00017892 |  | 0 |  | 0.00021034 |  | 0.00021034 |  | 3.304e-07 |  | 0
| 0.020886 |  | 0.016821 |  | 0 |  | 0.00010316 |  | 0.00010805 |  | 0 |  | 0.00020553 |  | 0.00020553 |  | 3.5682e-07 |  | 0
| 0.022932 |  | 0.018363 |  | 0 |  | 0.00012669 |  | 0.00015877 |  | 0 |  | 0.00021516 |  | 0.00021516 |  | 7.1632e-07 |  | 0
| 0.025081 |  | 0.020117 |  | 0 |  | 0.00012551 |  | 0.00035025 |  | 0 |  | 0.00014075 |  | 0.00014075 |  | 6.5145e-07 |  | 0
| 0.027376 |  | 0.021747 |  | 0 |  | 0.00012573 |  | 0.00033342 |  | 0 |  | 0.00016414 |  | 0.00016414 |  | 5.3761e-07 |  | 0
| 0.030345 |  | 0.02352 |  | 0 |  | 0.00010388 |  | 0.00032653 |  | 0 |  | 0.00024017 |  | 0.00024017 |  | 1.6221e-07 |  | 0
| 0.033156 |  | 0.025677 |  | 0 |  | 0.00013996 |  | 0.00036862 |  | 0 |  | 0.00017267 |  | 0.00017267 |  | 4.368e-07 |  | 0
| 0.036063 |  | 0.028006 |  | 0 |  | 0.00014525 |  | 0.000317 |  | 0 |  | 0.00016046 |  | 0.00016046 |  | 1.0999e-06 |  | 0
| 0.039704 |  | 0.030247 |  | 0 |  | 0.00014361 |  | 0.00027706 |  | 0 |  | 0.00016261 |  | 0.00016261 |  | -0.00039726 |  | 0
| 0.043368 |  | 0.032784 |  | 0 |  | 0.00026698 |  | 0.00034279 |  | 0 |  | 0.00011686 |  | 0.00011686 |  | 0.00010963 |  | 0
| 0.046971 |  | 0.035707 |  | 0 |  | 0.00035722 |  | 0.00037901 |  | 0 |  | 0.00014402 |  | 0.00014402 |  | 0.00052365 |  | 0
| 0.051159 |  | 0.038614 |  | 0 |  | 0.00029748 |  | 0.00032315 |  | 0 |  | 0.00019504 |  | 0.00019504 |  | 0.00024487 |  | 0
| 0.056042 |  | 0.04179 |  | 0 |  | 0.00019728 |  | 0.00036353 |  | 0 |  | 0.00022329 |  | 0.00022329 |  | 8.5228e-05 |  | 0
| 0.06106 |  | 0.04507 |  | 0 |  | 0.0001905 |  | 0.00035319 |  | 0 |  | 0.00024506 |  | 0.00024506 |  | 0.00013042 |  | 0
| 0.066475 |  | 0.048841 |  | 0 |  | 0.00022577 |  | 0.00032898 |  | 0 |  | 0.00015418 |  | 0.00015418 |  | 0.0004927 |  | 0
| 0.072524 |  | 0.053219 |  | 0 |  | 0.00025853 |  | 0.0004001 |  | 0 |  | 0.00011799 |  | 0.00011799 |  | 0.0010108 |  | 0
| 0.07918 |  | 0.057612 |  | 0 |  | 0.00024369 |  | 0.00037875 |  | 0 |  | 0.00022544 |  | 0.00022544 |  | 0.00056281 |  | 0
| 0.085605 |  | 0.062251 |  | 0 |  | 0.0002242 |  | 0.00037847 |  | 0 |  | 0.00022442 |  | 0.00022442 |  | 0.00018851 |  | 0
| 0.092296 |  | 0.067203 |  | 0 |  | 0.00020856 |  | 0.00045264 |  | 0 |  | 0.00020739 |  | 0.00020739 |  | -2.8447e-05 |  | 0
| 0.10003 |  | 0.072672 |  | 0 |  | 0.0002424 |  | 0.0005267 |  | 0 |  | 0.0001872 |  | 0.0001872 |  | -1.5683e-05 |  | 0
| 0.10813 |  | 0.078301 |  | 0 |  | 0.00026873 |  | 0.00051517 |  | 0 |  | 0.00011644 |  | 0.00011644 |  | 0.0003986 |  | 0
| 0.11635 |  | 0.084105 |  | 0 |  | 0.00023009 |  | 0.00050718 |  | 0 |  | 0.00013189 |  | 0.00013189 |  | 0.00041183 |  | 0
| 0.12429 |  | 0.09041 |  | 0 |  | 0.00029168 |  | 0.0006206 |  | 0 |  | 0.0001239 |  | 0.0001239 |  | 3.9571e-05 |  | 0
| 0.13251 |  | 0.0971 |  | 0 |  | 0.00031822 |  | 0.00065874 |  | 0 |  | 9.8359e-05 |  | 9.8359e-05 |  | 0.00024021 |  | 0
| 0.14201 |  | 0.10427 |  | 0 |  | 0.00032708 |  | 0.00076156 |  | 0 |  | 0.00011806 |  | 0.00011806 |  | 0.00023441 |  | 0
| 0.15106 |  | 0.11184 |  | 0 |  | 0.00034317 |  | 0.00083277 |  | 0 |  | 0.00017344 |  | 0.00017344 |  | 0.0002126 |  | 0
| 0.15974 |  | 0.11962 |  | 0 |  | 0.00032795 |  | 0.00080336 |  | 0 |  | 0.00020752 |  | 0.00020752 |  | 0.00039326 |  | 0
| 0.16848 |  | 0.12742 |  | 0 |  | 0.00032572 |  | 0.00088922 |  | 0 |  | 0.00019367 |  | 0.00019367 |  | 9.141e-05 |  | 0
| 0.1758 |  | 0.13527 |  | 0 |  | 0.00033015 |  | 0.00097564 |  | 0 |  | 0.00021552 |  | 0.00021552 |  | 0.00020695 |  | 0
| 0.18233 |  | 0.14286 |  | 0 |  | 0.00036195 |  | 0.0010038 |  | 0.00011945 |  | 0.00018787 |  | 0.00018787 |  | 0.00014524 |  | 0
| 0.18842 |  | 0.15027 |  | 0 |  | 0.00038022 |  | 0.00095109 |  | 6.6008e-05 |  | 0.00017879 |  | 0.00017879 |  | 0.00025059 |  | 0
| 0.194 |  | 0.15799 |  | 0 |  | 0.00040559 |  | 0.00098104 |  | 1.3807e-05 |  | 0.00016073 |  | 0.00016073 |  | 0.00058064 |  | 0
| 0.1997 |  | 0.16571 |  | 0 |  | 0.00045878 |  | 0.0010558 |  | -9.4258e-05 |  | 0.00017245 |  | 0.00017245 |  | 0.00051948 |  | 0
| 0.20443 |  | 0.17328 |  | 0 |  | 0.0005667 |  | 0.0011965 |  | -5.2407e-05 |  | 0.00018895 |  | 0.00018895 |  | 0.00012491 |  | 0
| 0.20774 |  | 0.1808 |  | 0 |  | 0.00058961 |  | 0.0013562 |  | 0.00015215 |  | 0.00015809 |  | 0.00015809 |  | 4.7425e-05 |  | 0
| 0.21095 |  | 0.1876 |  | 0 |  | 0.00054962 |  | 0.0014563 |  | 9.6562e-05 |  | 0.00012774 |  | 0.00012774 |  | 0.00020973 |  | 0
| 0.21328 |  | 0.19356 |  | 0 |  | 0.00060343 |  | 0.0015801 |  | 4.6342e-05 |  | 0.00010591 |  | 0.00010591 |  | 0.00043225 |  | 0
| 0.21463 |  | 0.19923 |  | 0 |  | 0.00063389 |  | 0.0015374 |  | 5.9157e-05 |  | 0.00020126 |  | 0.00020126 |  | 0.00036611 |  | 0
| 0.21483 |  | 0.20429 |  | 0 |  | 0.00062883 |  | 0.001606 |  | 0.00010984 |  | 0.00029452 |  | 0.00029452 |  | 0.00014897 |  | 0
| 0.21448 |  | 0.20811 |  | 0 |  | 0.00068283 |  | 0.0018376 |  | 0.00014255 |  | 0.00031157 |  | 0.00031157 |  | 0.00028745 |  | 0
| 0.21332 |  | 0.2112 |  | 0 |  | 0.00076358 |  | 0.0020718 |  | 0.00032185 |  | 0.00027964 |  | 0.00027964 |  | 0.00039723 |  | 0
| 0.21113 |  | 0.21303 |  | 0 |  | 0.00084165 |  | 0.0021872 |  | 0.00022992 |  | 0.00021464 |  | 0.00021464 |  | 0.00033789 |  | 0
| 0.20828 |  | 0.21416 |  | 0 |  | 0.0008278 |  | 0.0021733 |  | -4.7109e-05 |  | 0.00017044 |  | 0.00017044 |  | 0.00029642 |  | 0
| 0.20505 |  | 0.21504 |  | 0 |  | 0.00086855 |  | 0.0022968 |  | -2.3193e-05 |  | 0.0002493 |  | 0.0002493 |  | 0.00028708 |  | 0
| 0.20201 |  | 0.215 |  | 0 |  | 0.0010711 |  | 0.0025686 |  | 0.00010564 |  | 0.0003133 |  | 0.0003133 |  | 0.00026217 |  | 0
| 0.19847 |  | 0.21418 |  | 0 |  | 0.0011543 |  | 0.00277 |  | 0.00027891 |  | 0.00023656 |  | 0.00023656 |  | 0.00018362 |  | 0
| 0.19359 |  | 0.21284 |  | 0 |  | 0.0012122 |  | 0.0029162 |  | 0.00017006 |  | 0.00018539 |  | 0.00018539 |  | 0.00035484 |  | 0
| 0.18844 |  | 0.211 |  | 0 |  | 0.0012603 |  | 0.0031561 |  | 0.00016067 |  | 0.00025259 |  | 0.00025259 |  | 0.00034195 |  | 0
| 0.18348 |  | 0.20799 |  | 0 |  | 0.0013296 |  | 0.0033072 |  | 2.3176e-05 |  | 0.0002201 |  | 0.0002201 |  | 0.00015005 |  | 0
| 0.17712 |  | 0.20375 |  | 0 |  | 0.0015056 |  | 0.0034988 |  | -6.5176e-05 |  | 0.00016945 |  | 0.00016945 |  | 0.00034784 |  | 0
| 0.17075 |  | 0.19879 |  | 0 |  | 0.0016957 |  | 0.0037399 |  | 0.00014732 |  | 0.00025209 |  | 0.00025209 |  | 0.00030187 |  | 0
| 0.16453 |  | 0.19361 |  | 0 |  | 0.0018175 |  | 0.0039628 |  | 0.00017945 |  | 0.00027771 |  | 0.00027771 |  | 6.1418e-05 |  | 0
| 0.15855 |  | 0.18919 |  | 0 |  | 0.0018099 |  | 0.0042975 |  | 0.00026343 |  | 0.00029481 |  | 0.00029481 |  | 0.00029989 |  | 0
| 0.15349 |  | 0.18557 |  | 0 |  | 0.0019119 |  | 0.0046306 |  | 0.00026385 |  | 0.00028362 |  | 0.00028362 |  | 0.00038121 |  | 0
| 0.14835 |  | 0.18156 |  | 0 |  | 0.0020624 |  | 0.0049906 |  | 0.00023241 |  | 0.00025696 |  | 0.00025696 |  | 0.00025741 |  | 0
| 0.14324 |  | 0.1772 |  | 0 |  | 0.0020864 |  | 0.0052718 |  | 0.00032372 |  | 0.00018073 |  | 0.00018073 |  | 0.00015035 |  | 0
| 0.1379 |  | 0.17214 |  | 0 |  | 0.0022339 |  | 0.0055391 |  | 0.000238 |  | 0.00018395 |  | 0.00018395 |  | 0.00014114 |  | 0
| 0.13176 |  | 0.16594 |  | 0 |  | 0.0023738 |  | 0.0058935 |  | 0.00024446 |  | 0.00024045 |  | 0.00024045 |  | 0.00020783 |  | 0
| 0.12538 |  | 0.15967 |  | 0 |  | 0.0024967 |  | 0.0063317 |  | 0.00066638 |  | 0.00026827 |  | 0.00026827 |  | 0.00038884 |  | 0
| 0.11934 |  | 0.15356 |  | 0 |  | 0.0026795 |  | 0.0066626 |  | 0.00057031 |  | 0.00035844 |  | 0.00035844 |  | 0.00052574 |  | 0
| 0.114 |  | 0.14793 |  | 0 |  | 0.0027955 |  | 0.0069542 |  | 0.00028795 |  | 0.00031469 |  | 0.00031469 |  | 0.00025056 |  | 0
| 0.10916 |  | 0.14282 |  | 0 |  | 0.0030099 |  | 0.0074421 |  | 0.00046331 |  | 0.00028858 |  | 0.00028858 |  | 0.00027595 |  | 0
| 0.10466 |  | 0.13753 |  | 0 |  | 0.0033446 |  | 0.0079561 |  | 0.00050355 |  | 0.00035101 |  | 0.00035101 |  | 0.00047929 |  | 0
| 0.10035 |  | 0.13257 |  | 0 |  | 0.0035818 |  | 0.0085056 |  | 0.00044444 |  | 0.00033238 |  | 0.00033238 |  | 0.00041422 |  | 0
| 0.096152 |  | 0.12793 |  | 0 |  | 0.0037398 |  | 0.0089866 |  | 0.00035792 |  | 0.00038362 |  | 0.00038362 |  | 0.00024951 |  | 0
| 0.091998 |  | 0.12312 |  | 0 |  | 0.0039576 |  | 0.0094949 |  | 0.00036304 |  | 0.00043485 |  | 0.00043485 |  | 0.00023688 |  | 0
| 0.088043 |  | 0.11858 |  | 0 |  | 0.0042097 |  | 0.010128 |  | 0.00044005 |  | 0.00041895 |  | 0.00041895 |  | 0.0003356 |  | 0
| 0.083931 |  | 0.11409 |  | 0 |  | 0.0045215 |  | 0.010717 |  | 0.00055491 |  | 0.00042316 |  | 0.00042316 |  | 0.00023724 |  | 0
| 0.080084 |  | 0.10962 |  | 0 |  | 0.0049065 |  | 0.011467 |  | 0.00066409 |  | 0.0004275 |  | 0.0004275 |  | 0.00029539 |  | 0
| 0.076939 |  | 0.10501 |  | 0 |  | 0.0051985 |  | 0.012278 |  | 0.00058495 |  | 0.00043343 |  | 0.00043343 |  | 0.00032411 |  | 0
| 0.073473 |  | 0.1006 |  | 0 |  | 0.0055231 |  | 0.013062 |  | 0.00058821 |  | 0.00051351 |  | 0.00051351 |  | 0.00026437 |  | 0
| 0.069941 |  | 0.09664 |  | 0 |  | 0.0060127 |  | 0.013767 |  | 0.00065294 |  | 0.00050497 |  | 0.00050497 |  | 0.00029143 |  | 0
| 0.066617 |  | 0.092369 |  | 0 |  | 0.0064833 |  | 0.014642 |  | 0.0005182 |  | 0.00049863 |  | 0.00049863 |  | 0.00039714 |  | 0
| 0.063332 |  | 0.088582 |  | 0 |  | 0.0068801 |  | 0.015785 |  | 0.00073943 |  | 0.00060658 |  | 0.00060658 |  | 0.00039662 |  | 0
| 0.060899 |  | 0.085389 |  | 0 |  | 0.0071573 |  | 0.01679 |  | 0.0012033 |  | 0.00055317 |  | 0.00055317 |  | 0.00042505 |  | 0
| 0.058244 |  | 0.08182 |  | 0 |  | 0.0076292 |  | 0.017807 |  | 0.0011997 |  | 0.00055584 |  | 0.00055584 |  | 0.00054354 |  | 0
| 0.055353 |  | 0.078389 |  | 0 |  | 0.0082091 |  | 0.019023 |  | 0.0011381 |  | 0.00066862 |  | 0.00066862 |  | 0.00054324 |  | 0
| 0.053037 |  | 0.075343 |  | 0 |  | 0.0087628 |  | 0.020322 |  | 0.001338 |  | 0.00068794 |  | 0.00068794 |  | 0.00059239 |  | 0
| 0.050834 |  | 0.071999 |  | 0 |  | 0.0094946 |  | 0.02158 |  | 0.0012753 |  | 0.0006169 |  | 0.0006169 |  | 0.00035396 |  | 0
| 0.048658 |  | 0.068916 |  | 0 |  | 0.010296 |  | 0.022846 |  | 0.0011258 |  | 0.00059393 |  | 0.00059393 |  | 0.00015838 |  | 0
| 0.046605 |  | 0.065983 |  | 0 |  | 0.010978 |  | 0.024375 |  | 0.0010531 |  | 0.00065812 |  | 0.00065812 |  | 0.00034454 |  | 0
| 0.044513 |  | 0.063333 |  | 0 |  | 0.011656 |  | 0.026113 |  | 0.0011935 |  | 0.00080879 |  | 0.00080879 |  | 0.00039848 |  | 0
| 0.042542 |  | 0.061201 |  | 0 |  | 0.012408 |  | 0.027922 |  | 0.0017679 |  | 0.00089333 |  | 0.00089333 |  | 0.00046861 |  | 0
| 0.041033 |  | 0.059009 |  | 0 |  | 0.013365 |  | 0.029801 |  | 0.0018956 |  | 0.00084042 |  | 0.00084042 |  | 0.00049686 |  | 0
| 0.039416 |  | 0.056845 |  | 0 |  | 0.014504 |  | 0.031831 |  | 0.0019706 |  | 0.00088971 |  | 0.00088971 |  | 0.00050821 |  | 0
| 0.03786 |  | 0.054408 |  | 0 |  | 0.015501 |  | 0.033891 |  | 0.0018751 |  | 0.00092017 |  | 0.00092017 |  | 0.00059538 |  | 0
| 0.036582 |  | 0.052436 |  | 0 |  | 0.016491 |  | 0.036073 |  | 0.0019123 |  | 0.00098925 |  | 0.00098925 |  | 0.00041426 |  | 0
| 0.035097 |  | 0.050921 |  | 0 |  | 0.017663 |  | 0.038662 |  | 0.0023309 |  | 0.0011619 |  | 0.0011619 |  | 0.00050583 |  | 0
| 0.033822 |  | 0.049187 |  | 0 |  | 0.019072 |  | 0.041214 |  | 0.0023988 |  | 0.0012228 |  | 0.0012228 |  | 0.00063165 |  | 0
| 0.032407 |  | 0.047465 |  | 0 |  | 0.020612 |  | 0.043957 |  | 0.0026045 |  | 0.0012102 |  | 0.0012102 |  | 0.00072196 |  | 0
| 0.031267 |  | 0.046022 |  | 0 |  | 0.021881 |  | 0.047072 |  | 0.0028345 |  | 0.0012675 |  | 0.0012675 |  | 0.00088176 |  | 0
| 0.03053 |  | 0.044557 |  | 0 |  | 0.023476 |  | 0.050034 |  | 0.0028139 |  | 0.0014247 |  | 0.0014247 |  | 0.00063296 |  | 0
| 0.029671 |  | 0.043329 |  | 0 |  | 0.025508 |  | 0.05361 |  | 0.0029261 |  | 0.0014918 |  | 0.0014918 |  | 0.0006564 |  | 0
| 0.028922 |  | 0.04212 |  | 0 |  | 0.027603 |  | 0.057786 |  | 0.0029354 |  | 0.0015864 |  | 0.0015864 |  | 0.00077316 |  | 0
| 0.027745 |  | 0.040586 |  | 0 |  | 0.029606 |  | 0.06085 |  | 0.0033262 |  | 0.0017671 |  | 0.0017671 |  | 0.00080741 |  | 0
| 0.02619 |  | 0.038976 |  | 0 |  | 0.031063 |  | 0.063288 |  | 0.0040178 |  | 0.00183 |  | 0.00183 |  | 0.00081552 |  | 0
| 0.025048 |  | 0.037191 |  | 0 |  | 0.032587 |  | 0.066342 |  | 0.0039886 |  | 0.0018845 |  | 0.0018845 |  | 0.00075263 |  | 0
| 0.024448 |  | 0.036256 |  | 0 |  | 0.034945 |  | 0.070393 |  | 0.0042787 |  | 0.0020148 |  | 0.0020148 |  | 0.00077256 |  | 0
| 0.024065 |  | 0.03603 |  | 0 |  | 0.037727 |  | 0.075682 |  | 0.00501 |  | 0.0021258 |  | 0.0021258 |  | 0.00080009 |  | 0
| 0.023636 |  | 0.035621 |  | 0 |  | 0.040816 |  | 0.081388 |  | 0.0053639 |  | 0.0022956 |  | 0.0022956 |  | 0.00085254 |  | 0
| 0.023141 |  | 0.035083 |  | 0 |  | 0.04396 |  | 0.086866 |  | 0.0058511 |  | 0.0025027 |  | 0.0025027 |  | 0.00088857 |  | 0
| 0.022699 |  | 0.034377 |  | 0 |  | 0.047449 |  | 0.092555 |  | 0.0061549 |  | 0.0026584 |  | 0.0026584 |  | 0.0010329 |  | 0
| 0.022276 |  | 0.033746 |  | 0 |  | 0.051201 |  | 0.098674 |  | 0.006457 |  | 0.0028591 |  | 0.0028591 |  | 0.0010725 |  | 0
| 0.021853 |  | 0.033339 |  | 0 |  | 0.054642 |  | 0.10474 |  | 0.0071477 |  | 0.0031052 |  | 0.0031052 |  | 0.00095543 |  | 0
| 0.021263 |  | 0.032754 |  | 0 |  | 0.058559 |  | 0.111 |  | 0.0076902 |  | 0.0034057 |  | 0.0034057 |  | 0.0010102 |  | 0
| 0.020866 |  | 0.032113 |  | 0 |  | 0.062772 |  | 0.11789 |  | 0.008035 |  | 0.0036343 |  | 0.0036343 |  | 0.0010905 |  | 0
| 0.020727 |  | 0.031643 |  | 0 |  | 0.067249 |  | 0.12542 |  | 0.0084798 |  | 0.0039088 |  | 0.0039088 |  | 0.0012326 |  | 0
| 0.020411 |  | 0.031216 |  | 0 |  | 0.072089 |  | 0.13307 |  | 0.0092316 |  | 0.0042027 |  | 0.0042027 |  | 0.0013265 |  | 0.0012931
| 0.020016 |  | 0.030729 |  | 0 |  | 0.076787 |  | 0.13758 |  | 0.0099799 |  | 0.0044505 |  | 0.0044505 |  | 0.0013144 |  | 0.0017386
| 0.019439 |  | 0.030376 |  | 0 |  | 0.082231 |  | 0.13905 |  | 0.010795 |  | 0.0047653 |  | 0.0047653 |  | 0.0012813 |  | 0.001796
| 0.01905 |  | 0.030215 |  | 0 |  | 0.088574 |  | 0.14367 |  | 0.011648 |  | 0.0050549 |  | 0.0050549 |  | 0.001318 |  | 0.0018643
| 0.018975 |  | 0.030162 |  | 0 |  | 0.0952 |  | 0.15159 |  | 0.012618 |  | 0.0055566 |  | 0.0055566 |  | 0.0013258 |  | 0.0020763
| 0.018994 |  | 0.030152 |  | 0 |  | 0.1026 |  | 0.15827 |  | 0.013701 |  | 0.0062068 |  | 0.0062068 |  | 0.0014408 |  | 0.002295
| 0.019051 |  | 0.030176 |  | 0 |  | 0.11062 |  | 0.1624 |  | 0.015068 |  | 0.0067228 |  | 0.0067228 |  | 0.0016298 |  | 0.0023936
| 0.018775 |  | 0.029835 |  | 0 |  | 0.11792 |  | 0.16351 |  | 0.016277 |  | 0.0071678 |  | 0.0071678 |  | 0.0017851 |  | 0.0025841
| 0.018355 |  | 0.029243 |  | 0 |  | 0.12415 |  | 0.16707 |  | 0.017263 |  | 0.0078414 |  | 0.0078414 |  | 0.0019427 |  | 0.0026027
| 0.017947 |  | 0.028833 |  | 0 |  | 0.13079 |  | 0.17091 |  | 0.018608 |  | 0.0086067 |  | 0.0086067 |  | 0.0019385 |  | 0.002802
| 0.017532 |  | 0.028185 |  | 0 |  | 0.13706 |  | 0.1733 |  | 0.019743 |  | 0.0091765 |  | 0.0091765 |  | 0.0019114 |  | 0.0028919
| 0.017081 |  | 0.027625 |  | 0 |  | 0.14329 |  | 0.17719 |  | 0.021087 |  | 0.0097552 |  | 0.0097552 |  | 0.0020999 |  | 0.003023
| 0.016593 |  | 0.027194 |  | 0 |  | 0.15011 |  | 0.18285 |  | 0.02263 |  | 0.010551 |  | 0.010551 |  | 0.0022037 |  | 0.003191
| 0.016098 |  | 0.026638 |  | 0 |  | 0.1573 |  | 0.18845 |  | 0.023494 |  | 0.011453 |  | 0.011453 |  | 0.0022665 |  | 0.0033904
| 0.015755 |  | 0.026218 |  | 0 |  | 0.16496 |  | 0.19433 |  | 0.025115 |  | 0.012403 |  | 0.012403 |  | 0.0024009 |  | 0.0036881
| 0.015519 |  | 0.025935 |  | 0 |  | 0.1719 |  | 0.19951 |  | 0.026448 |  | 0.013384 |  | 0.013384 |  | 0.0024827 |  | 0.003919
| 0.015342 |  | 0.02548 |  | 0 |  | 0.17805 |  | 0.20285 |  | 0.0275 |  | 0.01439 |  | 0.01439 |  | 0.00263 |  | 0.0041822
| 0.014898 |  | 0.025001 |  | 0 |  | 0.1842 |  | 0.20702 |  | 0.029072 |  | 0.015574 |  | 0.015574 |  | 0.0028198 |  | 0.0045896
| 0.01427 |  | 0.024527 |  | 0 |  | 0.18944 |  | 0.20983 |  | 0.030762 |  | 0.016748 |  | 0.016748 |  | 0.0029871 |  | 0.0048095
| 0.013797 |  | 0.023563 |  | 0 |  | 0.19331 |  | 0.21096 |  | 0.032166 |  | 0.017863 |  | 0.017863 |  | 0.0030896 |  | 0.0049096
| 0.013369 |  | 0.022985 |  | 0 |  | 0.19785 |  | 0.21158 |  | 0.033889 |  | 0.019191 |  | 0.019191 |  | 0.0032362 |  | 0.0052758
| 0.013191 |  | 0.022726 |  | 0 |  | 0.20201 |  | 0.21273 |  | 0.035434 |  | 0.0208 |  | 0.0208 |  | 0.0035002 |  | 0.0056693
| 0.012868 |  | 0.022049 |  | 0 |  | 0.20568 |  | 0.21478 |  | 0.037229 |  | 0.022363 |  | 0.022363 |  | 0.0037282 |  | 0.0060247
| 0.012524 |  | 0.021656 |  | 0 |  | 0.20982 |  | 0.21384 |  | 0.038968 |  | 0.02406 |  | 0.02406 |  | 0.0038588 |  | 0.0063761
| 0.012264 |  | 0.021373 |  | 0 |  | 0.213 |  | 0.20996 |  | 0.040278 |  | 0.025982 |  | 0.025982 |  | 0.0040047 |  | 0.0065457
| 0.012037 |  | 0.020888 |  | 0 |  | 0.21528 |  | 0.20733 |  | 0.042082 |  | 0.027877 |  | 0.027877 |  | 0.0043203 |  | 0.0069196
| 0.011809 |  | 0.020474 |  | 0 |  | 0.21644 |  | 0.20602 |  | 0.043767 |  | 0.029852 |  | 0.029852 |  | 0.004624 |  | 0.0072232
| 0.01149 |  | 0.020083 |  | 0 |  | 0.21672 |  | 0.2011 |  | 0.045292 |  | 0.032168 |  | 0.032168 |  | 0.0048329 |  | 0.0073853
| 0.01109 |  | 0.019521 |  | 0 |  | 0.21675 |  | 0.19499 |  | 0.046681 |  | 0.034352 |  | 0.034352 |  | 0.0050919 |  | 0.0077423
| 0.010574 |  | 0.019055 |  | 0 |  | 0.21601 |  | 0.19205 |  | 0.048724 |  | 0.036555 |  | 0.036555 |  | 0.0054568 |  | 0.008254
| 0.010286 |  | 0.018802 |  | 0 |  | 0.21429 |  | 0.19126 |  | 0.051771 |  | 0.039432 |  | 0.039432 |  | 0.0058053 |  | 0.0088709
| 0.010067 |  | 0.018481 |  | 0 |  | 0.21232 |  | 0.18776 |  | 0.054055 |  | 0.042199 |  | 0.042199 |  | 0.0060787 |  | 0.0093387
| 0.0097244 |  | 0.018058 |  | 0 |  | 0.20996 |  | 0.18309 |  | 0.055942 |  | 0.045044 |  | 0.045044 |  | 0.0063544 |  | 0.0096971
| 0.0095927 |  | 0.017489 |  | 0 |  | 0.20661 |  | 0.17927 |  | 0.058238 |  | 0.048272 |  | 0.048272 |  | 0.0068204 |  | 0.01021
| 0.0093135 |  | 0.016959 |  | 0 |  | 0.20302 |  | 0.1741 |  | 0.060497 |  | 0.051775 |  | 0.051775 |  | 0.0072184 |  | 0.010794
| 0.0088634 |  | 0.016511 |  | 0 |  | 0.19934 |  | 0.16959 |  | 0.06297 |  | 0.055219 |  | 0.055219 |  | 0.0074691 |  | 0.011404
| 0.0085071 |  | 0.016111 |  | 0 |  | 0.19505 |  | 0.16525 |  | 0.065833 |  | 0.058685 |  | 0.058685 |  | 0.0078871 |  | 0.011933
| 0.0081316 |  | 0.015762 |  | 0 |  | 0.19022 |  | 0.16144 |  | 0.069223 |  | 0.06259 |  | 0.06259 |  | 0.0084035 |  | 0.012611
| 0.0080283 |  | 0.015638 |  | 0 |  | 0.1852 |  | 0.15929 |  | 0.073486 |  | 0.066451 |  | 0.066451 |  | 0.0089991 |  | 0.013624
| 0.007847 |  | 0.015288 |  | 0 |  | 0.17997 |  | 0.15733 |  | 0.077859 |  | 0.070302 |  | 0.070302 |  | 0.0094415 |  | 0.014655
| 0.0075646 |  | 0.014788 |  | 0 |  | 0.17495 |  | 0.15475 |  | 0.082343 |  | 0.07476 |  | 0.07476 |  | 0.0099184 |  | 0.015688
| 0.0073613 |  | 0.01454 |  | 0 |  | 0.16982 |  | 0.15167 |  | 0.086838 |  | 0.079682 |  | 0.079682 |  | 0.010569 |  | 0.01676
| 0.0072304 |  | 0.014227 |  | 0 |  | 0.16424 |  | 0.14683 |  | 0.090468 |  | 0.084367 |  | 0.084367 |  | 0.011211 |  | 0.017625
| 0.0071587 |  | 0.013893 |  | 0 |  | 0.15859 |  | 0.14222 |  | 0.094608 |  | 0.088967 |  | 0.088967 |  | 0.011885 |  | 0.018524
| 0.0069225 |  | 0.013536 |  | 0 |  | 0.15372 |  | 0.13785 |  | 0.09842 |  | 0.094009 |  | 0.094009 |  | 0.012476 |  | 0.019418
| 0.0065886 |  | 0.013258 |  | 0 |  | 0.14878 |  | 0.13154 |  | 0.10094 |  | 0.09951 |  | 0.09951 |  | 0.013171 |  | 0.02022
| 0.0063236 |  | 0.012957 |  | 0 |  | 0.14317 |  | 0.126 |  | 0.1046 |  | 0.10485 |  | 0.10485 |  | 0.013951 |  | 0.021122
| 0.0061655 |  | 0.012687 |  | 0 |  | 0.13731 |  | 0.1211 |  | 0.10797 |  | 0.11024 |  | 0.11024 |  | 0.014599 |  | 0.021963
| 0.0059793 |  | 0.012405 |  | 0 |  | 0.13181 |  | 0.11574 |  | 0.11134 |  | 0.11634 |  | 0.11634 |  | 0.015397 |  | 0.022915
| 0.0057607 |  | 0.012073 |  | 0 |  | 0.12707 |  | 0.11137 |  | 0.11577 |  | 0.12229 |  | 0.12229 |  | 0.01625 |  | 0.024132
| 0.005704 |  | 0.011811 |  | 0 |  | 0.12219 |  | 0.10728 |  | 0.12046 |  | 0.12796 |  | 0.12796 |  | 0.017039 |  | 0.025501
| 0.0055413 |  | 0.011561 |  | 0 |  | 0.11735 |  | 0.10298 |  | 0.12488 |  | 0.13339 |  | 0.13339 |  | 0.017977 |  | 0.026704
| 0.0052662 |  | 0.011184 |  | 0 |  | 0.11293 |  | 0.098309 |  | 0.12831 |  | 0.13887 |  | 0.13887 |  | 0.018954 |  | 0.027705
| 0.0051526 |  | 0.010834 |  | 0 |  | 0.10831 |  | 0.094304 |  | 0.13141 |  | 0.14475 |  | 0.14475 |  | 0.019968 |  | 0.02886
| 0.0049762 |  | 0.010567 |  | 0 |  | 0.10339 |  | 0.08977 |  | 0.13384 |  | 0.15028 |  | 0.15028 |  | 0.021124 |  | 0.029968
| 0.0046937 |  | 0.010271 |  | 0 |  | 0.098873 |  | 0.085414 |  | 0.13725 |  | 0.15547 |  | 0.15547 |  | 0.022187 |  | 0.031117
| 0.0045132 |  | 0.010084 |  | 0 |  | 0.094629 |  | 0.08189 |  | 0.14107 |  | 0.16099 |  | 0.16099 |  | 0.023176 |  | 0.032293
| 0.0045492 |  | 0.0099104 |  | 0 |  | 0.090271 |  | 0.078417 |  | 0.14466 |  | 0.16659 |  | 0.16659 |  | 0.024349 |  | 0.033671
| 0.0045293 |  | 0.0097247 |  | 0 |  | 0.086602 |  | 0.075009 |  | 0.14846 |  | 0.17169 |  | 0.17169 |  | 0.0258 |  | 0.035305
| 0.0042635 |  | 0.0094621 |  | 0 |  | 0.083538 |  | 0.072156 |  | 0.15324 |  | 0.17727 |  | 0.17727 |  | 0.027196 |  | 0.037028
| 0.0040098 |  | 0.0092304 |  | 0 |  | 0.079794 |  | 0.069937 |  | 0.15871 |  | 0.18239 |  | 0.18239 |  | 0.028501 |  | 0.038832
| 0.0039077 |  | 0.0090237 |  | 0 |  | 0.076258 |  | 0.067408 |  | 0.16353 |  | 0.18764 |  | 0.18764 |  | 0.029993 |  | 0.040869
| 0.0037923 |  | 0.0087742 |  | 0 |  | 0.073045 |  | 0.065101 |  | 0.1689 |  | 0.19199 |  | 0.19199 |  | 0.031513 |  | 0.043268
| 0.0036645 |  | 0.0086714 |  | 0 |  | 0.069688 |  | 0.06314 |  | 0.17401 |  | 0.19524 |  | 0.19524 |  | 0.032877 |  | 0.045462
| 0.0035526 |  | 0.0084581 |  | 0 |  | 0.06638 |  | 0.060746 |  | 0.1783 |  | 0.19892 |  | 0.19892 |  | 0.034257 |  | 0.047529
| 0.0034098 |  | 0.0081245 |  | 0 |  | 0.063231 |  | 0.059159 |  | 0.1822 |  | 0.20218 |  | 0.20218 |  | 0.035926 |  | 0.049928
| 0.0033334 |  | 0.0078747 |  | 0 |  | 0.060627 |  | 0.057463 |  | 0.1864 |  | 0.20558 |  | 0.20558 |  | 0.037815 |  | 0.052459
| 0.0031905 |  | 0.0076556 |  | 0 |  | 0.057856 |  | 0.055169 |  | 0.1912 |  | 0.20873 |  | 0.20873 |  | 0.039664 |  | 0.055098
| 0.003146 |  | 0.007592 |  | 0 |  | 0.055029 |  | 0.052918 |  | 0.1956 |  | 0.21161 |  | 0.21161 |  | 0.041606 |  | 0.057874
| 0.0030726 |  | 0.0074307 |  | 0 |  | 0.053006 |  | 0.051055 |  | 0.1995 |  | 0.21392 |  | 0.21392 |  | 0.043693 |  | 0.060896
| 0.0028799 |  | 0.0071748 |  | 0 |  | 0.050957 |  | 0.049778 |  | 0.20299 |  | 0.21521 |  | 0.21521 |  | 0.045807 |  | 0.063866
| 0.0028045 |  | 0.0071128 |  | 0 |  | 0.048707 |  | 0.048155 |  | 0.20631 |  | 0.21596 |  | 0.21596 |  | 0.048064 |  | 0.066844
| 0.0027384 |  | 0.0070566 |  | 0 |  | 0.046922 |  | 0.046509 |  | 0.20886 |  | 0.21649 |  | 0.21649 |  | 0.050594 |  | 0.070087
| 0.0027208 |  | 0.0069634 |  | 0 |  | 0.045154 |  | 0.045396 |  | 0.2113 |  | 0.21711 |  | 0.21711 |  | 0.053031 |  | 0.073484
| 0.0026081 |  | 0.0068478 |  | 0 |  | 0.04305 |  | 0.043862 |  | 0.21324 |  | 0.21738 |  | 0.21738 |  | 0.055404 |  | 0.076882
| 0.0025054 |  | 0.0066474 |  | 0 |  | 0.040952 |  | 0.041816 |  | 0.21474 |  | 0.21727 |  | 0.21727 |  | 0.058013 |  | 0.080385
| 0.0024974 |  | 0.0065784 |  | 0 |  | 0.03909 |  | 0.040719 |  | 0.21638 |  | 0.21682 |  | 0.21682 |  | 0.060699 |  | 0.084067
| 0.0025371 |  | 0.0065426 |  | 0 |  | 0.037466 |  | 0.039811 |  | 0.21576 |  | 0.2156 |  | 0.2156 |  | 0.063451 |  | 0.087569
| 0.002382 |  | 0.0063399 |  | 0 |  | 0.036022 |  | 0.038002 |  | 0.21417 |  | 0.21393 |  | 0.21393 |  | 0.066442 |  | 0.091035
| 0.002183 |  | 0.006204 |  | 0 |  | 0.034642 |  | 0.035698 |  | 0.21324 |  | 0.21216 |  | 0.21216 |  | 0.069271 |  | 0.094471
| 0.0021408 |  | 0.0061247 |  | 0 |  | 0.033252 |  | 0.034309 |  | 0.2119 |  | 0.20939 |  | 0.20939 |  | 0.072322 |  | 0.098244
| 0.0020575 |  | 0.0058371 |  | 0 |  | 0.031907 |  | 0.033119 |  | 0.21076 |  | 0.20607 |  | 0.20607 |  | 0.075868 |  | 0.10221
| 0.0020299 |  | 0.0056938 |  | 0 |  | 0.030611 |  | 0.031713 |  | 0.20793 |  | 0.20318 |  | 0.20318 |  | 0.079104 |  | 0.10586
| 0.0019076 |  | 0.0057574 |  | 0 |  | 0.029222 |  | 0.030655 |  | 0.20478 |  | 0.19917 |  | 0.19917 |  | 0.082296 |  | 0.10983
| 0.0017397 |  | 0.005648 |  | 0 |  | 0.027949 |  | 0.029815 |  | 0.20352 |  | 0.19469 |  | 0.19469 |  | 0.086001 |  | 0.1143
| 0.0017896 |  | 0.0055039 |  | 0 |  | 0.026786 |  | 0.028771 |  | 0.20056 |  | 0.19043 |  | 0.19043 |  | 0.089649 |  | 0.11874
| 0.0019322 |  | 0.0054545 |  | 0 |  | 0.025878 |  | 0.027403 |  | 0.19661 |  | 0.18614 |  | 0.18614 |  | 0.093207 |  | 0.12315
| 0.0018792 |  | 0.0054298 |  | 0 |  | 0.025161 |  | 0.026815 |  | 0.19315 |  | 0.18193 |  | 0.18193 |  | 0.097143 |  | 0.12764
| 0.0017964 |  | 0.0054394 |  | 0 |  | 0.0244 |  | 0.026317 |  | 0.18955 |  | 0.17803 |  | 0.17803 |  | 0.10139 |  | 0.13222
| 0.00176 |  | 0.005429 |  | 0 |  | 0.023646 |  | 0.025575 |  | 0.18614 |  | 0.17393 |  | 0.17393 |  | 0.10568 |  | 0.13726
| 0.001724 |  | 0.0052546 |  | 0 |  | 0.022849 |  | 0.024477 |  | 0.18161 |  | 0.16929 |  | 0.16929 |  | 0.10971 |  | 0.1416
| 0.0016938 |  | 0.0048784 |  | 0 |  | 0.021956 |  | 0.023465 |  | 0.17603 |  | 0.16422 |  | 0.16422 |  | 0.11388 |  | 0.14532
| 0.0016033 |  | 0.0046954 |  | 0 |  | 0.021121 |  | 0.022425 |  | 0.17006 |  | 0.15922 |  | 0.15922 |  | 0.118 |  | 0.14868
| 0.0015351 |  | 0.0048853 |  | 0 |  | 0.020323 |  | 0.021709 |  | 0.1651 |  | 0.15426 |  | 0.15426 |  | 0.12214 |  | 0.15284
| 0.0015376 |  | 0.0048299 |  | 0 |  | 0.019716 |  | 0.021248 |  | 0.16037 |  | 0.1498 |  | 0.1498 |  | 0.12685 |  | 0.15733
| 0.0015671 |  | 0.0046265 |  | 0 |  | 0.019318 |  | 0.020212 |  | 0.15567 |  | 0.14602 |  | 0.14602 |  | 0.13181 |  | 0.16144
| 0.0014387 |  | 0.0044752 |  | 0 |  | 0.018928 |  | 0.019257 |  | 0.15195 |  | 0.14242 |  | 0.14242 |  | 0.1369 |  | 0.16648
| 0.0014241 |  | 0.0044288 |  | 0 |  | 0.01845 |  | 0.018561 |  | 0.14824 |  | 0.13874 |  | 0.13874 |  | 0.14226 |  | 0.1722
| 0.0015745 |  | 0.0043897 |  | 0 |  | 0.01794 |  | 0.018204 |  | 0.14351 |  | 0.1349 |  | 0.1349 |  | 0.14745 |  | 0.17626
| 0.0014848 |  | 0.0043535 |  | 0 |  | 0.017472 |  | 0.017798 |  | 0.1385 |  | 0.13131 |  | 0.13131 |  | 0.15251 |  | 0.17924
| 0.0013595 |  | 0.0043256 |  | 0 |  | 0.016995 |  | 0.017121 |  | 0.13439 |  | 0.12742 |  | 0.12742 |  | 0.15747 |  | 0.18278
| 0.0013858 |  | 0.0043821 |  | 0 |  | 0.016492 |  | 0.01674 |  | 0.13112 |  | 0.12369 |  | 0.12369 |  | 0.16238 |  | 0.18734
| 0.0013486 |  | 0.0044247 |  | 0 |  | 0.016024 |  | 0.016475 |  | 0.12795 |  | 0.12076 |  | 0.12076 |  | 0.16754 |  | 0.19231
| 0.0013095 |  | 0.0042281 |  | 0 |  | 0.015622 |  | 0.015733 |  | 0.12381 |  | 0.11775 |  | 0.11775 |  | 0.17233 |  | 0.19551
| 0.0013396 |  | 0.0041646 |  | 0 |  | 0.015221 |  | 0.014839 |  | 0.12042 |  | 0.1143 |  | 0.1143 |  | 0.17675 |  | 0.19887
| 0.0013827 |  | 0.0041571 |  | 0 |  | 0.01489 |  | 0.01463 |  | 0.11754 |  | 0.11114 |  | 0.11114 |  | 0.18112 |  | 0.20267
| 0.0014164 |  | 0.004141 |  | 0 |  | 0.014545 |  | 0.01459 |  | 0.11469 |  | 0.10833 |  | 0.10833 |  | 0.18569 |  | 0.20607
| 0.0013989 |  | 0.0041311 |  | 0 |  | 0.01412 |  | 0.014132 |  | 0.11192 |  | 0.10543 |  | 0.10543 |  | 0.19047 |  | 0.20867
| 0.0013537 |  | 0.0039767 |  | 0 |  | 0.013783 |  | 0.01343 |  | 0.1084 |  | 0.10267 |  | 0.10267 |  | 0.19449 |  | 0.20991
| 0.0012808 |  | 0.0039016 |  | 0 |  | 0.013518 |  | 0.012784 |  | 0.10577 |  | 0.10007 |  | 0.10007 |  | 0.19814 |  | 0.21274
| 0.0013308 |  | 0.0039098 |  | 0 |  | 0.013174 |  | 0.012372 |  | 0.10358 |  | 0.09737 |  | 0.09737 |  | 0.20176 |  | 0.21507
| 0.0012564 |  | 0.0038374 |  | 0 |  | 0.012916 |  | 0.012268 |  | 0.10033 |  | 0.09466 |  | 0.09466 |  | 0.20527 |  | 0.21439
| 0.0011898 |  | 0.0037951 |  | 0 |  | 0.012774 |  | 0.011875 |  | 0.097477 |  | 0.09227 |  | 0.09227 |  | 0.20824 |  | 0.21419
| 0.0012682 |  | 0.0037344 |  | 0 |  | 0.012418 |  | 0.011445 |  | 0.095855 |  | 0.089802 |  | 0.089802 |  | 0.21038 |  | 0.21599
| 0.0011854 |  | 0.0037194 |  | 0 |  | 0.012072 |  | 0.011355 |  | 0.094453 |  | 0.087303 |  | 0.087303 |  | 0.21243 |  | 0.21749
| 0.001251 |  | 0.0036865 |  | 0 |  | 0.011808 |  | 0.011028 |  | 0.092316 |  | 0.085249 |  | 0.085249 |  | 0.21436 |  | 0.21696
| 0.0014154 |  | 0.0036615 |  | 0 |  | 0.011617 |  | 0.010924 |  | 0.090051 |  | 0.083139 |  | 0.083139 |  | 0.21569 |  | 0.21585
| 0.0012827 |  | 0.0037525 |  | 0 |  | 0.011466 |  | 0.010675 |  | 0.088777 |  | 0.080868 |  | 0.080868 |  | 0.21688 |  | 0.21522
| 0.0010377 |  | 0.0037201 |  | 0 |  | 0.011059 |  | 0.0099975 |  | 0.087598 |  | 0.078653 |  | 0.078653 |  | 0.21754 |  | 0.21473
| 0.00099878 |  | 0.00367 |  | 0 |  | 0.010807 |  | 0.0097958 |  | 0.085576 |  | 0.076429 |  | 0.076429 |  | 0.21767 |  | 0.21204
| 0.0010761 |  | 0.0035284 |  | 0 |  | 0.010535 |  | 0.0095434 |  | 0.083241 |  | 0.074371 |  | 0.074371 |  | 0.21742 |  | 0.20773
| 0.0010843 |  | 0.0033827 |  | 0 |  | 0.010337 |  | 0.0090321 |  | 0.081024 |  | 0.072411 |  | 0.072411 |  | 0.21629 |  | 0.20359
| 0.0010302 |  | 0.0034245 |  | 0 |  | 0.010118 |  | 0.0088825 |  | 0.079311 |  | 0.070296 |  | 0.070296 |  | 0.21467 |  | 0.20021
| 0.0011382 |  | 0.0034114 |  | 0 |  | 0.0098048 |  | 0.0086419 |  | 0.077434 |  | 0.06815 |  | 0.06815 |  | 0.21269 |  | 0.19662
| 0.0011661 |  | 0.0032317 |  | 0 |  | 0.0096279 |  | 0.0081012 |  | 0.075333 |  | 0.066173 |  | 0.066173 |  | 0.21023 |  | 0.19134
| 0.0011384 |  | 0.0031881 |  | 0 |  | 0.0094409 |  | 0.007915 |  | 0.073686 |  | 0.064514 |  | 0.064514 |  | 0.20737 |  | 0.18656
| 0.0010751 |  | 0.0032905 |  | 0 |  | 0.0090639 |  | 0.0074067 |  | 0.071727 |  | 0.061605 |  | 0.061605 |  | 0.20376 |  | 0.18105
| 0.001109 |  | 0.0033597 |  | 0 |  | 0.0088391 |  | 0.0073483 |  | 0.070211 |  | 0.058892 |  | 0.058892 |  | 0.19964 |  | 0.17584
| 0.0011273 |  | 0.0032875 |  | 0 |  | 0.0084783 |  | 0.0071222 |  | 0.068174 |  | 0.057325 |  | 0.057325 |  | 0.19537 |  | 0.17041
| 0.0010628 |  | 0.0032031 |  | 0 |  | 0.0082302 |  | 0.0070006 |  | 0.066305 |  | 0.055636 |  | 0.055636 |  | 0.19108 |  | 0.16453
| 0.0010726 |  | 0.0032016 |  | 0 |  | 0.0080877 |  | 0.0067129 |  | 0.065097 |  | 0.053734 |  | 0.053734 |  | 0.18631 |  | 0.15978
| 0.0010723 |  | 0.0032041 |  | 0 |  | 0.0078142 |  | 0.0064435 |  | 0.063532 |  | 0.051705 |  | 0.051705 |  | 0.18135 |  | 0.15491
| 0.00096878 |  | 0.0031677 |  | 0 |  | 0.0076157 |  | 0.0061946 |  | 0.061478 |  | 0.050183 |  | 0.050183 |  | 0.17632 |  | 0.14908
| 0.0010352 |  | 0.0030835 |  | 0 |  | 0.0074705 |  | 0.0060444 |  | 0.059829 |  | 0.048932 |  | 0.048932 |  | 0.17128 |  | 0.14403
| 0.001036 |  | 0.0030454 |  | 0 |  | 0.0072901 |  | 0.0059573 |  | 0.058525 |  | 0.047414 |  | 0.047414 |  | 0.16668 |  | 0.14038
| 0.00098642 |  | 0.0031171 |  | 0 |  | 0.007141 |  | 0.0058178 |  | 0.057596 |  | 0.045823 |  | 0.045823 |  | 0.16171 |  | 0.13701
| 0.00094255 |  | 0.0030994 |  | 0 |  | 0.0069766 |  | 0.0057011 |  | 0.056687 |  | 0.04434 |  | 0.04434 |  | 0.15676 |  | 0.13361
| 0.00096675 |  | 0.0029832 |  | 0 |  | 0.0067194 |  | 0.0054689 |  | 0.05511 |  | 0.043018 |  | 0.043018 |  | 0.15214 |  | 0.12974
| 0.00095559 |  | 0.0029987 |  | 0 |  | 0.0064798 |  | 0.0051458 |  | 0.05336 |  | 0.041637 |  | 0.041637 |  | 0.14726 |  | 0.12481
| 0.00083212 |  | 0.0031077 |  | 0 |  | 0.0061824 |  | 0.0050309 |  | 0.052106 |  | 0.040299 |  | 0.040299 |  | 0.14237 |  | 0.12079
| 0.00081942 |  | 0.0030301 |  | 0 |  | 0.005932 |  | 0.0051006 |  | 0.051086 |  | 0.039199 |  | 0.039199 |  | 0.13768 |  | 0.11786
| 0.00086077 |  | 0.0028877 |  | 0 |  | 0.0058468 |  | 0.0050141 |  | 0.049493 |  | 0.03778 |  | 0.03778 |  | 0.13315 |  | 0.11401
| 0.00091679 |  | 0.0028966 |  | 0 |  | 0.0057643 |  | 0.0047651 |  | 0.047502 |  | 0.036332 |  | 0.036332 |  | 0.1288 |  | 0.10928
| 0.00091842 |  | 0.0028743 |  | 0 |  | 0.0055434 |  | 0.0046017 |  | 0.046012 |  | 0.03501 |  | 0.03501 |  | 0.12453 |  | 0.10545
| 0.00080948 |  | 0.0029024 |  | 0 |  | 0.0053888 |  | 0.0044003 |  | 0.04456 |  | 0.033982 |  | 0.033982 |  | 0.12042 |  | 0.10245
| 0.00083554 |  | 0.0029046 |  | 0 |  | 0.0052131 |  | 0.0041486 |  | 0.042797 |  | 0.033144 |  | 0.033144 |  | 0.11678 |  | 0.098558
| 0.00092419 |  | 0.0027818 |  | 0 |  | 0.0050108 |  | 0.0040294 |  | 0.040954 |  | 0.031893 |  | 0.031893 |  | 0.1131 |  | 0.094389
| 0.00084119 |  | 0.0027451 |  | 0 |  | 0.0048175 |  | 0.0040164 |  | 0.039412 |  | 0.030789 |  | 0.030789 |  | 0.10957 |  | 0.091314
| 0.0008589 |  | 0.0027696 |  | 0 |  | 0.0046766 |  | 0.0040484 |  | 0.038336 |  | 0.029893 |  | 0.029893 |  | 0.10654 |  | 0.088723
| 0.00094459 |  | 0.0028 |  | 0 |  | 0.0045652 |  | 0.0039286 |  | 0.037125 |  | 0.029112 |  | 0.029112 |  | 0.10332 |  | 0.086096
| 0.00087184 |  | 0.0026781 |  | 0 |  | 0.0044195 |  | 0.0036969 |  | 0.035631 |  | 0.028102 |  | 0.028102 |  | 0.10012 |  | 0.083465
| 0.00069491 |  | 0.0025899 |  | 0 |  | 0.0043254 |  | 0.0036162 |  | 0.034286 |  | 0.026946 |  | 0.026946 |  | 0.09747 |  | 0.080734
| 0.00068971 |  | 0.0026956 |  | 0 |  | 0.0041584 |  | 0.003724 |  | 0.03329 |  | 0.026214 |  | 0.026214 |  | 0.094891 |  | 0.078728
| 0.00077801 |  | 0.0027487 |  | 0 |  | 0.0040344 |  | 0.0035696 |  | 0.032325 |  | 0.025536 |  | 0.025536 |  | 0.092317 |  | 0.077192
| 0.00074455 |  | 0.0027281 |  | 0 |  | 0.0038152 |  | 0.0032681 |  | 0.031302 |  | 0.024644 |  | 0.024644 |  | 0.090109 |  | 0.07507
| 0.00073811 |  | 0.0026619 |  | 0 |  | 0.0037178 |  | 0.003021 |  | 0.030323 |  | 0.023617 |  | 0.023617 |  | 0.08801 |  | 0.072947
| 0.00080852 |  | 0.002581 |  | 0 |  | 0.0037149 |  | 0.0029359 |  | 0.029334 |  | 0.022923 |  | 0.022923 |  | 0.085918 |  | 0.071656
| 0.00080313 |  | 0.002619 |  | 0 |  | 0.0035975 |  | 0.0029494 |  | 0.02873 |  | 0.022186 |  | 0.022186 |  | 0.083819 |  | 0.070859
| 0.00073385 |  | 0.002655 |  | 0 |  | 0.0035006 |  | 0.003037 |  | 0.028147 |  | 0.021339 |  | 0.021339 |  | 0.081515 |  | 0.069316
| 0.00072883 |  | 0.0026234 |  | 0 |  | 0.0033683 |  | 0.0030384 |  | 0.026995 |  | 0.020598 |  | 0.020598 |  | 0.079185 |  | 0.067462
| 0.00070355 |  | 0.002599 |  | 0 |  | 0.0031672 |  | 0.0027871 |  | 0.026389 |  | 0.019775 |  | 0.019775 |  | 0.077114 |  | 0.066509
| 0.00063943 |  | 0.0026558 |  | 0 |  | 0.0030508 |  | 0.0027344 |  | 0.026232 |  | 0.019267 |  | 0.019267 |  | 0.075348 |  | 0.06564
| 0.00071858 |  | 0.0026287 |  | 0 |  | 0.0030134 |  | 0.0029415 |  | 0.025321 |  | 0.018769 |  | 0.018769 |  | 0.073735 |  | 0.064107
| 0.00078611 |  | 0.0025764 |  | 0 |  | 0.0029551 |  | 0.0029231 |  | 0.024387 |  | 0.018076 |  | 0.018076 |  | 0.072291 |  | 0.062816
| 0.00067062 |  | 0.002615 |  | 0 |  | 0.0028528 |  | 0.0027653 |  | 0.023895 |  | 0.017688 |  | 0.017688 |  | 0.071018 |  | 0.061737
| 0.00058814 |  | 0.0026281 |  | 0 |  | 0.0027309 |  | 0.0027957 |  | 0.023498 |  | 0.017328 |  | 0.017328 |  | 0.069393 |  | 0.060499
| 0.00063959 |  | 0.0025119 |  | 0 |  | 0.0026664 |  | 0.0026562 |  | 0.022702 |  | 0.016554 |  | 0.016554 |  | 0.06753 |  | 0.058973
| 0.0007102 |  | 0.0024711 |  | 0 |  | 0.0025236 |  | 0.0022762 |  | 0.021923 |  | 0.015762 |  | 0.015762 |  | 0.065345 |  | 0.05708
| 0.0007641 |  | 0.0025648 |  | 0 |  | 0.0024785 |  | 0.0023493 |  | 0.021364 |  | 0.015229 |  | 0.015229 |  | 0.063317 |  | 0.055544
| 0.00074545 |  | 0.0027131 |  | 0 |  | 0.0023985 |  | 0.0024388 |  | 0.020862 |  | 0.014737 |  | 0.014737 |  | 0.061584 |  | 0.054471
| 0.00069109 |  | 0.0027 |  | 0 |  | 0.0022203 |  | 0.0023732 |  | 0.020352 |  | 0.014163 |  | 0.014163 |  | 0.059678 |  | 0.053029
| 0.00066986 |  | 0.0025186 |  | 0 |  | 0.0021819 |  | 0.0023045 |  | 0.019647 |  | 0.0137 |  | 0.0137 |  | 0.05806 |  | 0.051512
| 0.00057413 |  | 0.0024682 |  | 0 |  | 0.0021119 |  | 0.002083 |  | 0.019195 |  | 0.013336 |  | 0.013336 |  | 0.056395 |  | 0.050124
| 0.00058057 |  | 0.0024443 |  | 0 |  | 0.002043 |  | 0.002154 |  | 0.018966 |  | 0.012857 |  | 0.012857 |  | 0.054655 |  | 0.048613
| 0.00059575 |  | 0.0024343 |  | 0 |  | 0.0019796 |  | 0.0021204 |  | 0.018338 |  | 0.012368 |  | 0.012368 |  | 0.052927 |  | 0.04709
| 0.00056853 |  | 0.002429 |  | 0 |  | 0.0019202 |  | 0.0019422 |  | 0.01752 |  | 0.011871 |  | 0.011871 |  | 0.051237 |  | 0.045316
| 0.00054301 |  | 0.0024212 |  | 0 |  | 0.0019095 |  | 0.002011 |  | 0.017082 |  | 0.011465 |  | 0.011465 |  | 0.049805 |  | 0.043929
| 0.00055684 |  | 0.0024512 |  | 0 |  | 0.0018048 |  | 0.0019452 |  | 0.016842 |  | 0.011174 |  | 0.011174 |  | 0.04808 |  | 0.042888
| 0.00058136 |  | 0.0024645 |  | 0 |  | 0.0016755 |  | 0.0019381 |  | 0.016287 |  | 0.010734 |  | 0.010734 |  | 0.046431 |  | 0.041387
| 0.00054778 |  | 0.0024188 |  | 0 |  | 0.0016715 |  | 0.0018398 |  | 0.015665 |  | 0.010374 |  | 0.010374 |  | 0.044752 |  | 0.039621
| 0.00055814 |  | 0.0024092 |  | 0 |  | 0.0015896 |  | 0.0015999 |  | 0.015343 |  | 0.010164 |  | 0.010164 |  | 0.043199 |  | 0.038136
| 0.00050048 |  | 0.0022752 |  | 0 |  | 0.0015195 |  | 0.001651 |  | 0.014989 |  | 0.0097991 |  | 0.0097991 |  | 0.041873 |  | 0.036861
| 0.00054305 |  | 0.0022543 |  | 0 |  | 0.0015228 |  | 0.0017419 |  | 0.014512 |  | 0.0094133 |  | 0.0094133 |  | 0.040369 |  | 0.035595
| 0.00055657 |  | 0.0023083 |  | 0 |  | 0.0014868 |  | 0.0015719 |  | 0.014038 |  | 0.0090506 |  | 0.0090506 |  | 0.039021 |  | 0.034231
| 0.00050111 |  | 0.0022232 |  | 0 |  | 0.0014293 |  | 0.0015136 |  | 0.013688 |  | 0.0087954 |  | 0.0087954 |  | 0.037739 |  | 0.03295
| 0.00051187 |  | 0.0022734 |  | 0 |  | 0.0013472 |  | 0.001678 |  | 0.013398 |  | 0.0086021 |  | 0.0086021 |  | 0.0364 |  | 0.031866
| 0.00051714 |  | 0.0023208 |  | 0 |  | 0.0014196 |  | 0.0015531 |  | 0.013079 |  | 0.0083134 |  | 0.0083134 |  | 0.035112 |  | 0.030802
| 0.00054595 |  | 0.0023328 |  | 0 |  | 0.001403 |  | 0.0014001 |  | 0.012705 |  | 0.0080074 |  | 0.0080074 |  | 0.033796 |  | 0.029788
| 0.00050136 |  | 0.0023475 |  | 0 |  | 0.0013731 |  | 0.0014647 |  | 0.012479 |  | 0.0075631 |  | 0.0075631 |  | 0.032476 |  | 0.02894
| 0.00044529 |  | 0.0022985 |  | 0 |  | 0.001245 |  | 0.0015265 |  | 0.012088 |  | 0.0072266 |  | 0.0072266 |  | 0.031386 |  | 0.028028
| 0.00049227 |  | 0.0023492 |  | 0 |  | 0.0010786 |  | 0.0015342 |  | 0.011748 |  | 0.0071518 |  | 0.0071518 |  | 0.030302 |  | 0.027038
| 0.00046922 |  | 0.0023718 |  | 0 |  | 0.0010957 |  | 0.0013868 |  | 0.01156 |  | 0.0071052 |  | 0.0071052 |  | 0.029025 |  | 0.026142
| 0.00045424 |  | 0.0022699 |  | 0 |  | 0.0011068 |  | 0.0012947 |  | 0.011121 |  | 0.0068256 |  | 0.0068256 |  | 0.027875 |  | 0.025364
| 0.00043864 |  | 0.0021751 |  | 0 |  | 0.0011538 |  | 0.0012684 |  | 0.010717 |  | 0.0065105 |  | 0.0065105 |  | 0.027116 |  | 0.024629
| 0.00043676 |  | 0.0022404 |  | 0 |  | 0.0011163 |  | 0.0012509 |  | 0.010688 |  | 0.0062563 |  | 0.0062563 |  | 0.026265 |  | 0.023878
| 0.00036584 |  | 0.002311 |  | 0 |  | 0.00094856 |  | 0.0012097 |  | 0.010623 |  | 0.0060133 |  | 0.0060133 |  | 0.025326 |  | 0.02304
| 0.00034576 |  | 0.002282 |  | 0 |  | 0.00087093 |  | 0.0011847 |  | 0.010198 |  | 0.0058461 |  | 0.0058461 |  | 0.024508 |  | 0.022358
| 0.00042391 |  | 0.002284 |  | 0 |  | 0.00091503 |  | 0.0012489 |  | 0.0098993 |  | 0.0055851 |  | 0.0055851 |  | 0.023712 |  | 0.021831
| 0.00035595 |  | 0.0022195 |  | 0 |  | 0.00098083 |  | 0.001168 |  | 0.0098962 |  | 0.0054283 |  | 0.0054283 |  | 0.022856 |  | 0.021463
| 0.00035379 |  | 0.0021913 |  | 0 |  | 0.00092533 |  | 0.0011799 |  | 0.0097433 |  | 0.0053376 |  | 0.0053376 |  | 0.021964 |  | 0.021147
| 0.00039209 |  | 0.0022915 |  | 0 |  | 0.00085581 |  | 0.0012285 |  | 0.0095877 |  | 0.0051252 |  | 0.0051252 |  | 0.021276 |  | 0.020604
| 0.00036155 |  | 0.002229 |  | 0 |  | 0.00087346 |  | 0.0012026 |  | 0.0093735 |  | 0.0050007 |  | 0.0050007 |  | 0.020611 |  | 0.019904
| 0.00029271 |  | 0.0021761 |  | 0 |  | 0.00082779 |  | 0.0011622 |  | 0.0088818 |  | 0.0048727 |  | 0.0048727 |  | 0.019879 |  | 0.01918
| 0.00030477 |  | 0.0023007 |  | 0 |  | 0.0008771 |  | 0.0012009 |  | 0.0086234 |  | 0.0046683 |  | 0.0046683 |  | 0.019266 |  | 0.018632
| 0.00034755 |  | 0.0022646 |  | 0 |  | 0.00092794 |  | 0.0011442 |  | 0.0082911 |  | 0.0045192 |  | 0.0045192 |  | 0.018744 |  | 0.018094
| 0.00037978 |  | 0.0020117 |  | 0 |  | 0.00081219 |  | 0.0010936 |  | 0.0078955 |  | 0.0043707 |  | 0.0043707 |  | 0.018219 |  | 0.017463
| 0.00047708 |  | 0.0019942 |  | 0 |  | 0.00081512 |  | 0.0010485 |  | 0.0076946 |  | 0.0042736 |  | 0.0042736 |  | 0.017665 |  | 0.016903
| 0.00052822 |  | 0.0022209 |  | 0 |  | 0.00077692 |  | 0.00091945 |  | 0.0075435 |  | 0.0041163 |  | 0.0041163 |  | 0.017062 |  | 0.016436
| 0.00046076 |  | 0.0022608 |  | 0 |  | 0.00069614 |  | 0.0011515 |  | 0.0073157 |  | 0.003914 |  | 0.003914 |  | 0.016478 |  | 0.016085
| 0.00047228 |  | 0.0022194 |  | 0 |  | 0.00071686 |  | 0.0012416 |  | 0.0069713 |  | 0.0038679 |  | 0.0038679 |  | 0.016019 |  | 0.015787
| 0.00034525 |  | 0.0021505 |  | 0 |  | 0.00059419 |  | 0.0010846 |  | 0.0067903 |  | 0.0038147 |  | 0.0038147 |  | 0.015603 |  | 0.015298
| 0.00022418 |  | 0.0021217 |  | 0 |  | 0.0005954 |  | 0.00092931 |  | 0.0066649 |  | 0.003698 |  | 0.003698 |  | 0.015135 |  | 0.014726
| 0.00037667 |  | 0.0022412 |  | 0 |  | 0.00071455 |  | 0.00084972 |  | 0.0065551 |  | 0.0036134 |  | 0.0036134 |  | 0.014748 |  | 0.014333
| 0.00050311 |  | 0.002216 |  | 0 |  | 0.00068488 |  | 0.0009125 |  | 0.006218 |  | 0.0036221 |  | 0.0036221 |  | 0.014419 |  | 0.013834
| 0.00049566 |  | 0.0020648 |  | 0 |  | 0.00061111 |  | 0.00094026 |  | 0.0057634 |  | 0.0035613 |  | 0.0035613 |  | 0.014064 |  | 0.013164
| 0.00036291 |  | 0.0020501 |  | 0 |  | 0.00062162 |  | 0.00090656 |  | 0.0055409 |  | 0.0034776 |  | 0.0034776 |  | 0.013704 |  | 0.012698
| 0.00043648 |  | 0.0020452 |  | 0 |  | 0.00077897 |  | 0.00088648 |  | 0.0054149 |  | 0.0033967 |  | 0.0033967 |  | 0.013296 |  | 0.012352
| 0.00048378 |  | 0.0020553 |  | 0 |  | 0.00076152 |  | 0.00090546 |  | 0.0053401 |  | 0.0032198 |  | 0.0032198 |  | 0.013021 |  | 0.01204
| 0.00041926 |  | 0.002112 |  | 0 |  | 0.00069593 |  | 0.00081638 |  | 0.0052871 |  | 0.0030998 |  | 0.0030998 |  | 0.01276 |  | 0.011707
| 0.00040899 |  | 0.0021019 |  | 0 |  | 0.00065146 |  | 0.00075468 |  | 0.0050471 |  | 0.003064 |  | 0.003064 |  | 0.012407 |  | 0.011368
| 0.00053559 |  | 0.0020805 |  | 0 |  | 0.00057674 |  | 0.00082809 |  | 0.0049528 |  | 0.0029877 |  | 0.0029877 |  | 0.012037 |  | 0.011242
| 0.00051058 |  | 0.0020948 |  | 0 |  | 0.00057597 |  | 0.00096054 |  | 0.0047832 |  | 0.0028397 |  | 0.0028397 |  | 0.011673 |  | 0.011067
| 0.00032507 |  | 0.0020947 |  | 0 |  | 0.00052909 |  | 0.0010527 |  | 0.0044546 |  | 0.0027874 |  | 0.0027874 |  | 0.011364 |  | 0.010739
| 0.00036752 |  | 0.0020159 |  | 0 |  | 0.00057974 |  | 0.00093362 |  | 0.004439 |  | 0.0027063 |  | 0.0027063 |  | 0.011134 |  | 0.010448
| 0.00032726 |  | 0.001986 |  | 0 |  | 0.00062993 |  | 0.00067434 |  | 0.0043212 |  | 0.0026363 |  | 0.0026363 |  | 0.010957 |  | 0.010256
| 0.00034328 |  | 0.0019324 |  | 0 |  | 0.000494 |  | 0.0007033 |  | 0.0042322 |  | 0.0027454 |  | 0.0027454 |  | 0.010711 |  | 0.010081
| 0.00043721 |  | 0.0019444 |  | 0 |  | 0.00043146 |  | 0.00072914 |  | 0.004161 |  | 0.0027306 |  | 0.0027306 |  | 0.010413 |  | 0.0099068
| 0.00042454 |  | 0.0020301 |  | 0 |  | 0.00050785 |  | 0.00073264 |  | 0.0041215 |  | 0.0026041 |  | 0.0026041 |  | 0.010067 |  | 0.0097155
| 0.00043454 |  | 0.0020147 |  | 0 |  | 0.00058135 |  | 0.00089427 |  | 0.0040994 |  | 0.0025447 |  | 0.0025447 |  | 0.0098201 |  | 0.0095117
| 0.00036989 |  | 0.0020872 |  | 0 |  | 0.00063671 |  | 0.00081526 |  | 0.0040274 |  | 0.0024735 |  | 0.0024735 |  | 0.0096098 |  | 0.0093567
| 0.00031801 |  | 0.0021419 |  | 0 |  | 0.00052745 |  | 0.00075459 |  | 0.0039753 |  | 0.0024233 |  | 0.0024233 |  | 0.009372 |  | 0.0092319
| 0.00040303 |  | 0.0021724 |  | 0 |  | 0.00044763 |  | 0.00067588 |  | 0.0037982 |  | 0.0023505 |  | 0.0023505 |  | 0.0091971 |  | 0.0090757
| 0.00046643 |  | 0.0021697 |  | 0 |  | 0.00042367 |  | 0.00060631 |  | 0.0037657 |  | 0.0023223 |  | 0.0023223 |  | 0.0089915 |  | 0.0088883
| 0.00039698 |  | 0.0021525 |  | 0 |  | 0.0004306 |  | 0.0006552 |  | 0.0037744 |  | 0.0023362 |  | 0.0023362 |  | 0.008818 |  | 0.0085459
| 0.00035162 |  | 0.0021261 |  | 0 |  | 0.00046935 |  | 0.0006413 |  | 0.0036213 |  | 0.0023143 |  | 0.0023143 |  | 0.008611 |  | 0.0081644
| 0.0003701 |  | 0.0019685 |  | 0 |  | 0.00045066 |  | 0.00071238 |  | 0.0033681 |  | 0.0022501 |  | 0.0022501 |  | 0.0081969 |  | 0.0078608
| 0.00037541 |  | 0.0018889 |  | 0 |  | 0.00049094 |  | 0.00083582 |  | 0.0033934 |  | 0.0021241 |  | 0.0021241 |  | 0.0079266 |  | 0.007629
| 0.00047025 |  | 0.0019537 |  | 0 |  | 0.00045619 |  | 0.00085664 |  | 0.0032439 |  | 0.002026 |  | 0.002026 |  | 0.0077784 |  | 0.0074521
| 0.00038332 |  | 0.0020494 |  | 0 |  | 0.00039646 |  | 0.00081969 |  | 0.0031009 |  | 0.0020407 |  | 0.0020407 |  | 0.0075429 |  | 0.0072598
| 0.00039775 |  | 0.002041 |  | 0 |  | 0.00038027 |  | 0.00071434 |  | 0.0030406 |  | 0.0020475 |  | 0.0020475 |  | 0.0073553 |  | 0.0070673
| 0.00055019 |  | 0.0019818 |  | 0 |  | 0.00036057 |  | 0.00057775 |  | 0.0028913 |  | 0.002061 |  | 0.002061 |  | 0.0071851 |  | 0.0069245
| 0.00048789 |  | 0.0020033 |  | 0 |  | 0.00035732 |  | 0.00060188 |  | 0.0029222 |  | 0.0020401 |  | 0.0020401 |  | 0.0069631 |  | 0.0067658
| 0.00040204 |  | 0.0020336 |  | 0 |  | 0.00039373 |  | 0.00068095 |  | 0.002943 |  | 0.0019037 |  | 0.0019037 |  | 0.0067336 |  | 0.0065674
| 0.00041541 |  | 0.0020294 |  | 0 |  | 0.00044236 |  | 0.0006942 |  | 0.0028885 |  | 0.0018488 |  | 0.0018488 |  | 0.0065658 |  | 0.0063314
| 0.00045355 |  | 0.0019709 |  | 0 |  | 0.00046178 |  | 0.000646 |  | 0.0028473 |  | 0.0018654 |  | 0.0018654 |  | 0.0063095 |  | 0.0060909
| 0.00043657 |  | 0.0019767 |  | 0 |  | 0.00051397 |  | 0.00070791 |  | 0.0026842 |  | 0.001805 |  | 0.001805 |  | 0.0060758 |  | 0.0058694
| 0.00044404 |  | 0.0019977 |  | 0 |  | 0.00051802 |  | 0.00063459 |  | 0.0025744 |  | 0.0018134 |  | 0.0018134 |  | 0.0059331 |  | 0.0056443
| 0.00048118 |  | 0.0019911 |  | 0 |  | 0.00044447 |  | 0.0005358 |  | 0.0025397 |  | 0.0018161 |  | 0.0018161 |  | 0.0057102 |  | 0.0054458
| 0.00038363 |  | 0.0019745 |  | 0 |  | 0.00039913 |  | 0.00063616 |  | 0.0024603 |  | 0.0016891 |  | 0.0016891 |  | 0.0055544 |  | 0.0053614
| 0.00039246 |  | 0.0019455 |  | 0 |  | 0.00040542 |  | 0.00056048 |  | 0.0024203 |  | 0.0016391 |  | 0.0016391 |  | 0.0054471 |  | 0.0052858
| 0.00052147 |  | 0.0019445 |  | 0 |  | 0.00044968 |  | 0.00053687 |  | 0.0024661 |  | 0.00158 |  | 0.00158 |  | 0.0052505 |  | 0.0051235
| 0.00052647 |  | 0.0019866 |  | 0 |  | 0.00047167 |  | 0.00052803 |  | 0.0023833 |  | 0.001537 |  | 0.001537 |  | 0.0050154 |  | 0.0049687
| 0.00045816 |  | 0.0019886 |  | 0 |  | 0.00043079 |  | 0.00042741 |  | 0.0023109 |  | 0.0016317 |  | 0.0016317 |  | 0.004814 |  | 0.0048327
| 0.00040092 |  | 0.0019267 |  | 0 |  | 0.00039511 |  | 0.00049911 |  | 0.0023792 |  | 0.0016249 |  | 0.0016249 |  | 0.0047104 |  | 0.004655
| 0.00045203 |  | 0.0019229 |  | 0 |  | 0.00035606 |  | 0.00055828 |  | 0.002232 |  | 0.0015293 |  | 0.0015293 |  | 0.0045885 |  | 0.004479
| 0.00044607 |  | 0.0019242 |  | 0 |  | 0.00040561 |  | 0.00049208 |  | 0.0021118 |  | 0.0014564 |  | 0.0014564 |  | 0.0044353 |  | 0.0043133
| 0.0004098 |  | 0.0019428 |  | 0 |  | 0.00046779 |  | 0.00053222 |  | 0.0021067 |  | 0.0014216 |  | 0.0014216 |  | 0.0043075 |  | 0.0041949
| 0.00038177 |  | 0.0019385 |  | 0 |  | 0.00034761 |  | 0.00052968 |  | 0.0020045 |  | 0.0014436 |  | 0.0014436 |  | 0.0041682 |  | 0.0041004
| 0.00039312 |  | 0.0019008 |  | 0 |  | 0.00031983 |  | 0.00055422 |  | 0.0019527 |  | 0.0013902 |  | 0.0013902 |  | 0.0039957 |  | 0.00394
| 0.00039332 |  | 0.0019066 |  | 0 |  | 0.00045163 |  | 0.00068339 |  | 0.0019248 |  | 0.0013206 |  | 0.0013206 |  | 0.0038064 |  | 0.0038072
| 0.00039779 |  | 0.00188 |  | 0 |  | 0.00042195 |  | 0.0006469 |  | 0.001797 |  | 0.0013041 |  | 0.0013041 |  | 0.0036979 |  | 0.0037349
| 0.00043308 |  | 0.0018771 |  | 0 |  | 0.00035155 |  | 0.00058635 |  | 0.001909 |  | 0.0013311 |  | 0.0013311 |  | 0.0035912 |  | 0.0036986
| 0.00045772 |  | 0.0019152 |  | 0 |  | 0.00038134 |  | 0.00047781 |  | 0.0019553 |  | 0.0013928 |  | 0.0013928 |  | 0.0034923 |  | 0.003656
| 0.00050894 |  | 0.0019048 |  | 0 |  | 0.00034733 |  | 0.00032816 |  | 0.0017773 |  | 0.0014249 |  | 0.0014249 |  | 0.0034091 |  | 0.0035089
| 0.00048835 |  | 0.0018619 |  | 0 |  | 0.00035935 |  | 0.00053546 |  | 0.0016978 |  | 0.0013042 |  | 0.0013042 |  | 0.0033321 |  | 0.0033494
| 0.00038493 |  | 0.0018754 |  | 0 |  | 0.00042787 |  | 0.00065798 |  | 0.0017553 |  | 0.0012043 |  | 0.0012043 |  | 0.0032301 |  | 0.0032714
| 0.00035152 |  | 0.0018679 |  | 0 |  | 0.00034422 |  | 0.00068629 |  | 0.0016693 |  | 0.0011856 |  | 0.0011856 |  | 0.003084 |  | 0.0031682
| 0.00034942 |  | 0.001832 |  | 0 |  | 0.00025617 |  | 0.00058361 |  | 0.0015711 |  | 0.0011521 |  | 0.0011521 |  | 0.0029677 |  | 0.0030452
| 0.00037469 |  | 0.001831 |  | 0 |  | 0.00029073 |  | 0.00052794 |  | 0.0015571 |  | 0.0011667 |  | 0.0011667 |  | 0.002887 |  | 0.0029561
| 0.00046149 |  | 0.0017713 |  | 0 |  | 0.00036844 |  | 0.00048124 |  | 0.0015686 |  | 0.0011668 |  | 0.0011668 |  | 0.0028324 |  | 0.002877
| 0.00044105 |  | 0.0017719 |  | 0 |  | 0.00034361 |  | 0.00042809 |  | 0.0015744 |  | 0.0010891 |  | 0.0010891 |  | 0.0027333 |  | 0.0028233
| 0.00039389 |  | 0.0018305 |  | 0 |  | 0.00031965 |  | 0.00055879 |  | 0.0015824 |  | 0.0011142 |  | 0.0011142 |  | 0.0026588 |  | 0.0027376
| 0.00039681 |  | 0.0018101 |  | 0 |  | 0.00033296 |  | 0.00044803 |  | 0.0015423 |  | 0.0011321 |  | 0.0011321 |  | 0.0026225 |  | 0.0026749
| 0.0003962 |  | 0.0017959 |  | 0 |  | 0.00030653 |  | 0.00046608 |  | 0.0014355 |  | 0.0010544 |  | 0.0010544 |  | 0.0025408 |  | 0.0025937
| 0.00040756 |  | 0.0018153 |  | 0 |  | 0.00027187 |  | 0.00049887 |  | 0.0013817 |  | 0.0010163 |  | 0.0010163 |  | 0.0025197 |  | 0.0025851
| 0.00043104 |  | 0.0018124 |  | 0 |  | 0.00030339 |  | 0.00039783 |  | 0.0013677 |  | 0.0010093 |  | 0.0010093 |  | 0.0024585 |  | 0.0025245
| 0.00040098 |  | 0.0017869 |  | 0 |  | 0.00035793 |  | 0.00040537 |  | 0.0013194 |  | 0.001035 |  | 0.001035 |  | 0.0023726 |  | 0.0024025
| 0.00046027 |  | 0.0017157 |  | 0 |  | 0.00034344 |  | 0.00041692 |  | 0.0011723 |  | 0.00099968 |  | 0.00099968 |  | 0.002339 |  | 0.0023597
| 0.00048259 |  | 0.0017409 |  | 0 |  | 0.00038404 |  | 0.00045348 |  | 0.0012118 |  | 0.00092885 |  | 0.00092885 |  | 0.0022676 |  | 0.002307
| 0.00044792 |  | 0.0018137 |  | 0 |  | 0.00031906 |  | 0.00049204 |  | 0.0013028 |  | 0.0009862 |  | 0.0009862 |  | 0.0021934 |  | 0.0022784
| 0.00048241 |  | 0.0017644 |  | 0 |  | 0.00026104 |  | 0.00040397 |  | 0.0012536 |  | 0.0010134 |  | 0.0010134 |  | 0.0021404 |  | 0.0022775
| 0.00054472 |  | 0.0017448 |  | 0 |  | 0.00032667 |  | 0.00039111 |  | 0.0012397 |  | 0.001002 |  | 0.001002 |  | 0.0021258 |  | 0.0022214
| 0.0005527 |  | 0.0018073 |  | 0 |  | 0.00036818 |  | 0.00045386 |  | 0.001285 |  | 0.00094546 |  | 0.00094546 |  | 0.0021247 |  | 0.0021489
| 0.00047861 |  | 0.0017999 |  | 0 |  | 0.00034802 |  | 0.00043461 |  | 0.0011313 |  | 0.00079013 |  | 0.00079013 |  | 0.0020583 |  | 0.0020884
| 0.00046927 |  | 0.0017702 |  | 0 |  | 0.00034508 |  | 0.00041691 |  | 0.0010424 |  | 0.00073137 |  | 0.00073137 |  | 0.0019213 |  | 0.0020379
| 0.0004261 |  | 0.0017246 |  | 0 |  | 0.00037201 |  | 0.00048208 |  | 0.0010891 |  | 0.00076953 |  | 0.00076953 |  | 0.0017529 |  | 0.0020126
| 0.00036459 |  | 0.0016993 |  | 0 |  | 0.00026707 |  | 0.00046787 |  | 0.0010757 |  | 0.00082307 |  | 0.00082307 |  | 0.0017452 |  | 0.0019389
| 0.00031348 |  | 0.0017099 |  | 0 |  | 0.00022071 |  | 0.00027789 |  | 0.0010833 |  | 0.00073258 |  | 0.00073258 |  | 0.0017197 |  | 0.0018586
| 0.00030385 |  | 0.0016714 |  | 0 |  | 0.00026783 |  | 0.00018159 |  | 0.0010589 |  | 0.00070968 |  | 0.00070968 |  | 0.0016259 |  | 0.0017925
| 0.00040226 |  | 0.0016451 |  | 0 |  | 0.00020015 |  | 0.0002305 |  | 0.00094635 |  | 0.00075938 |  | 0.00075938 |  | 0.0015839 |  | 0.0017453
| 0.00037755 |  | 0.00168 |  | 0 |  | 0.00019039 |  | 0.00026172 |  | 0.00097257 |  | 0.00070823 |  | 0.00070823 |  | 0.0014979 |  | 0.0017464
| 0.00039167 |  | 0.0016392 |  | 0 |  | 0.00024324 |  | 0.00024405 |  | 0.0010762 |  | 0.00065153 |  | 0.00065153 |  | 0.0014669 |  | 0.0017002
| 0.00041764 |  | 0.0016077 |  | 0 |  | 0.0002538 |  | 0.0003781 |  | 0.0010458 |  | 0.00062317 |  | 0.00062317 |  | 0.0014587 |  | 0.0016684
| 0.00035717 |  | 0.0016434 |  | 0 |  | 0.00023627 |  | 0.00044548 |  | 0.0010463 |  | 0.00065871 |  | 0.00065871 |  | 0.0014473 |  | 0.0016729
| 0.00038055 |  | 0.0015695 |  | 0 |  | 0.00019816 |  | 0.00034328 |  | 0.00097367 |  | 0.00065926 |  | 0.00065926 |  | 0.0014221 |  | 0.0016267
| 0.00037932 |  | 0.0015802 |  | 0 |  | 0.00016633 |  | 0.00029391 |  | 0.00085166 |  | 0.00062553 |  | 0.00062553 |  | 0.001397 |  | 0.0015992
| 0.00035358 |  | 0.0016848 |  | 0 |  | 0.00013196 |  | 0.00034988 |  | 0.00082299 |  | 0.00061735 |  | 0.00061735 |  | 0.0014201 |  | 0.0016071
| 0.00040568 |  | 0.0017065 |  | 0 |  | 0.0002025 |  | 0.00047444 |  | 0.00078944 |  | 0.00063153 |  | 0.00063153 |  | 0.0014373 |  | 0.0016116
| 0.00048596 |  | 0.001733 |  | 0 |  | 0.00026657 |  | 0.00044878 |  | 0.00079093 |  | 0.00059942 |  | 0.00059942 |  | 0.0014181 |  | 0.0015907
| 0.0004943 |  | 0.0018021 |  | 0 |  | 0.00025625 |  | 0.00052834 |  | 0.00082611 |  | 0.00056941 |  | 0.00056941 |  | 0.0013359 |  | 0.0015886
| 0.00034125 |  | 0.0017701 |  | 0 |  | 0.00029252 |  | 0.0005998 |  | 0.0008032 |  | 0.00064916 |  | 0.00064916 |  | 0.0013376 |  | 0.0015468
| 0.00025052 |  | 0.0017029 |  | 0 |  | 0.0002497 |  | 0.00041448 |  | 0.0008427 |  | 0.00070164 |  | 0.00070164 |  | 0.0013436 |  | 0.0014873
| 0.00033825 |  | 0.0017148 |  | 0 |  | 0.00020007 |  | 0.00038329 |  | 0.00086673 |  | 0.0005706 |  | 0.0005706 |  | 0.001221 |  | 0.0014355
| 0.00038758 |  | 0.0015997 |  | 0 |  | 0.00023663 |  | 0.00033922 |  | 0.00081523 |  | 0.00051229 |  | 0.00051229 |  | 0.0012215 |  | 0.0013606
| 0.00040612 |  | 0.0015609 |  | 0 |  | 0.00020701 |  | 0.0002612 |  | 0.00072528 |  | 0.00059914 |  | 0.00059914 |  | 0.0012114 |  | 0.0013165
| 0.00039229 |  | 0.0016585 |  | 0 |  | 0.00013425 |  | 0.00031275 |  | 0.00074222 |  | 0.00053801 |  | 0.00053801 |  | 0.0011711 |  | 0.0013
| 0.0003883 |  | 0.0016273 |  | 0 |  | 0.00022472 |  | 0.00041038 |  | 0.00084245 |  | 0.00051461 |  | 0.00051461 |  | 0.0011494 |  | 0.0013432
| 0.0004355 |  | 0.0016019 |  | 0 |  | 0.00034177 |  | 0.00034826 |  | 0.00077208 |  | 0.00045675 |  | 0.00045675 |  | 0.0010557 |  | 0.0013278
| 0.00041086 |  | 0.0016469 |  | 0 |  | 0.00030219 |  | 0.00022222 |  | 0.00081262 |  | 0.00038798 |  | 0.00038798 |  | 0.0010455 |  | 0.0012562
| 0.00035284 |  | 0.0017116 |  | 0 |  | 0.00021734 |  | 0.00033712 |  | 0.00090189 |  | 0.00051741 |  | 0.00051741 |  | 0.0011021 |  | 0.0012695
| 0.00034132 |  | 0.0017047 |  | 0 |  | 0.00016131 |  | 0.00045504 |  | 0.00081366 |  | 0.0006648 |  | 0.0006648 |  | 0.0010845 |  | 0.0012662
| 0.00033308 |  | 0.0016998 |  | 0 |  | 0.00020935 |  | 0.00052733 |  | 0.00078659 |  | 0.00057863 |  | 0.00057863 |  | 0.00098332 |  | 0.0012597
| 0.00040697 |  | 0.00165 |  | 0 |  | 0.00028213 |  | 0.00045562 |  | 0.00083115 |  | 0.00043341 |  | 0.00043341 |  | 0.00093537 |  | 0.0012344
| 0.00048164 |  | 0.0015843 |  | 0 |  | 0.0002034 |  | 0.00034894 |  | 0.00083539 |  | 0.00044979 |  | 0.00044979 |  | 0.00092458 |  | 0.0011638
| 0.00044414 |  | 0.0016226 |  | 0 |  | 0.00010436 |  | 0.00036723 |  | 0.00077974 |  | 0.00047332 |  | 0.00047332 |  | 0.00085835 |  | 0.0011164
| 0.00040342 |  | 0.0016245 |  | 0 |  | 0.00015451 |  | 0.00037497 |  | 0.00061393 |  | 0.00046629 |  | 0.00046629 |  | 0.0007801 |  | 0.0010966
| 0.00041765 |  | 0.0016504 |  | 0 |  | 0.00013791 |  | 0.00050247 |  | 0.00060093 |  | 0.0004226 |  | 0.0004226 |  | 0.00078958 |  | 0.0011033
| 0.00038184 |  | 0.0016571 |  | 0 |  | 0.00017872 |  | 0.00055866 |  | 0.00068297 |  | 0.00035598 |  | 0.00035598 |  | 0.00081512 |  | 0.0011199
| 0.0004115 |  | 0.0016145 |  | 0 |  | 0.00019243 |  | 0.00040143 |  | 0.00066056 |  | 0.00039154 |  | 0.00039154 |  | 0.00077386 |  | 0.0010614
| 0.00039705 |  | 0.0014352 |  | 0 |  | 0.00010886 |  | 0.00038345 |  | 0.00068984 |  | 0.00044397 |  | 0.00044397 |  | 0.00078722 |  | 0.0010549
| 0.00028624 |  | 0.0012596 |  | 0 |  | 0.00013392 |  | 0.00044535 |  | 0.00071947 |  | 0.0004697 |  | 0.0004697 |  | 0.00080041 |  | 0.0010715
| 0.00039674 |  | 0.0014293 |  | 0 |  | 0.00013547 |  | 0.00047531 |  | 0.00070162 |  | 0.00049483 |  | 0.00049483 |  | 0.0007308 |  | 0.0010451
| 0.00048399 |  | 0.0016264 |  | 0 |  | 0.00016185 |  | 0.00045245 |  | 0.00064788 |  | 0.00047352 |  | 0.00047352 |  | 0.00073319 |  | 0.0010462
| 0.00046317 |  | 0.0016878 |  | 0 |  | 0.0002408 |  | 0.00025551 |  | 0.00078365 |  | 0.00045446 |  | 0.00045446 |  | 0.00070513 |  | 0.0010364
| 0.00047854 |  | 0.0017206 |  | 0 |  | 0.00019299 |  | 0.00018463 |  | 0.00083034 |  | 0.00037694 |  | 0.00037694 |  | 0.00062849 |  | 0.001042
| 0.00042121 |  | 0.0016826 |  | 0 |  | 0.00015512 |  | 0.00033963 |  | 0.00065772 |  | 0.00040863 |  | 0.00040863 |  | 0.00068345 |  | 0.00098345
| 0.00038428 |  | 0.0016223 |  | 0 |  | 0.00012436 |  | 0.00036875 |  | 0.00061552 |  | 0.0004578 |  | 0.0004578 |  | 0.00072502 |  | 0.00092055
| 0.00040235 |  | 0.0016158 |  | 0 |  | 0.00019299 |  | 0.00034921 |  | 0.00066455 |  | 0.00036496 |  | 0.00036496 |  | 0.00069638 |  | 0.00094601
| 0.00040202 |  | 0.0016629 |  | 0 |  | 0.00026781 |  | 0.0003444 |  | 0.00068688 |  | 0.00031195 |  | 0.00031195 |  | 0.00064373 |  | 0.00096046
| 0.00033666 |  | 0.0016073 |  | 0 |  | 0.00022909 |  | 0.00030699 |  | 0.00058474 |  | 0.00031965 |  | 0.00031965 |  | 0.00061343 |  | 0.00091077
| 0.00037097 |  | 0.0013985 |  | 0 |  | 0.00022486 |  | 0.00035741 |  | 0.0005411 |  | 0.00038852 |  | 0.00038852 |  | 0.00065069 |  | 0.00087769
| 0.00040537 |  | 0.0014405 |  | 0 |  | 0.00015118 |  | 0.00038214 |  | 0.00060316 |  | 0.00043607 |  | 0.00043607 |  | 0.00063307 |  | 0.0008932
| 0.00043213 |  | 0.0015529 |  | 0 |  | 0.00010429 |  | 0.00041731 |  | 0.00060416 |  | 0.00039677 |  | 0.00039677 |  | 0.00056489 |  | 0.00087556
| 0.00040559 |  | 0.0015781 |  | 0 |  | 0.00013719 |  | 0.00041585 |  | 0.00069269 |  | 0.00034757 |  | 0.00034757 |  | 0.00054376 |  | 0.00088002
| 0.00033115 |  | 0.0015776 |  | 0 |  | 0.0001455 |  | 0.00033678 |  | 0.00067164 |  | 0.00038808 |  | 0.00038808 |  | 0.00052748 |  | 0.00085139
| 0.00037505 |  | 0.0015714 |  | 0 |  | 0.00010691 |  | 0.00031138 |  | 0.00064421 |  | 0.00040885 |  | 0.00040885 |  | 0.00052981 |  | 0.00081711
| 0.00032764 |  | 0.0016638 |  | 0 |  | 0.00015308 |  | 0.00030144 |  | 0.00077819 |  | 0.00039141 |  | 0.00039141 |  | 0.00049264 |  | 0.00084815
| 0.00029862 |  | 0.0015595 |  | 0 |  | 0.00016965 |  | 0.00037502 |  | 0.00067054 |  | 0.00034165 |  | 0.00034165 |  | 0.00046555 |  | 0.00081612
| 0.00032435 |  | 0.0014524 |  | 0 |  | 0.00019145 |  | 0.00040855 |  | 0.00051354 |  | 0.00029686 |  | 0.00029686 |  | 0.00050737 |  | 0.00077859
| 0.00034814 |  | 0.0014858 |  | 0 |  | 0.00019328 |  | 0.00042846 |  | 0.0005908 |  | 0.00036249 |  | 0.00036249 |  | 0.00049176 |  | 0.00076535
| 0.00037124 |  | 0.0014508 |  | 0 |  | 0.00013016 |  | 0.00042969 |  | 0.00068416 |  | 0.00038053 |  | 0.00038053 |  | 0.00048684 |  | 0.00077316
| 0.00034658 |  | 0.0014568 |  | 0 |  | 0.00013856 |  | 0.00033387 |  | 0.00061172 |  | 0.00042269 |  | 0.00042269 |  | 0.00047893 |  | 0.00071233
| 0.00036136 |  | 0.0014922 |  | 0 |  | 0.00014375 |  | 0.00028654 |  | 0.00058221 |  | 0.00041017 |  | 0.00041017 |  | 0.00043019 |  | 0.00066596
| 0.00039919 |  | 0.001493 |  | 0 |  | 0.0001573 |  | 0.00017913 |  | 0.00066799 |  | 0.00034449 |  | 0.00034449 |  | 0.00040259 |  | 0.00071242
| 0.00029161 |  | 0.0015318 |  | 0 |  | 0.00017791 |  | 0.00016054 |  | 0.00073426 |  | 0.00037133 |  | 0.00037133 |  | 0.00037119 |  | 0.00073797
| 0.0002971 |  | 0.0015157 |  | 0 |  | 0.00016285 |  | 0.00032722 |  | 0.00062032 |  | 0.00034732 |  | 0.00034732 |  | 0.00038197 |  | 0.00073022
| 0.00042203 |  | 0.0014936 |  | 0 |  | 0.00024 |  | 0.00035701 |  | 0.00048981 |  | 0.00038343 |  | 0.00038343 |  | 0.00038737 |  | 0.00071369
| 0.00043165 |  | 0.0015121 |  | 0 |  | 0.0001876 |  | 0.00021386 |  | 0.00044766 |  | 0.0004081 |  | 0.0004081 |  | 0.00036538 |  | 0.00067168
| 0.00037709 |  | 0.0014735 |  | 0 |  | 0.00013454 |  | 0.00030589 |  | 0.00044824 |  | 0.00029101 |  | 0.00029101 |  | 0.00038236 |  | 0.00064075
| 0.00038038 |  | 0.0014137 |  | 0 |  | 0.00012475 |  | 0.00046906 |  | 0.00046597 |  | 0.00029265 |  | 0.00029265 |  | 0.00037683 |  | 0.00067287
| 0.00037413 |  | 0.0014261 |  | 0 |  | 0.00011629 |  | 0.00053502 |  | 0.00045545 |  | 0.00037533 |  | 0.00037533 |  | 0.00036692 |  | 0.0006884
| 0.00029877 |  | 0.0013751 |  | 0 |  | 0.00019339 |  | 0.00042245 |  | 0.00051157 |  | 0.00034796 |  | 0.00034796 |  | 0.00035237 |  | 0.00064972
| 0.00032674 |  | 0.001357 |  | 0 |  | 0.00018629 |  | 0.00020773 |  | 0.00055684 |  | 0.00030422 |  | 0.00030422 |  | 0.0003501 |  | 0.00068077
| 0.00036373 |  | 0.001319 |  | 0 |  | 0.00018675 |  | 0.00013208 |  | 0.00051535 |  | 0.00034581 |  | 0.00034581 |  | 0.0003792 |  | 0.00070402
| 0.00032098 |  | 0.0013601 |  | 0 |  | 0.00014858 |  | 0.00034201 |  | 0.0005553 |  | 0.00035566 |  | 0.00035566 |  | 0.00039529 |  | 0.00068637
| 0.00041416 |  | 0.0014964 |  | 0 |  | 0.0001274 |  | 0.00035513 |  | 0.00063923 |  | 0.00028783 |  | 0.00028783 |  | 0.00040371 |  | 0.00068533
| 0.00050002 |  | 0.0015182 |  | 0 |  | 0.00015052 |  | 0.00023766 |  | 0.00066642 |  | 0.0002846 |  | 0.0002846 |  | 0.00036794 |  | 0.00067539
| 0.0004478 |  | 0.0015443 |  | 0 |  | 0.00020757 |  | 0.00044485 |  | 0.00060549 |  | 0.00031526 |  | 0.00031526 |  | 0.00034052 |  | 0.00067874
| 0.00037036 |  | 0.0015491 |  | 0 |  | 0.00014845 |  | 0.00047996 |  | 0.00058705 |  | 0.00033716 |  | 0.00033716 |  | 0.00035307 |  | 0.0006832
| 0.00044846 |  | 0.0015085 |  | 0 |  | 6.583e-05 |  | 0.00033115 |  | 0.00056415 |  | 0.00033391 |  | 0.00033391 |  | 0.00031868 |  | 0.0006589
| 0.00047237 |  | 0.0014707 |  | 0 |  | 0.00014138 |  | 0.0002352 |  | 0.00052428 |  | 0.00031913 |  | 0.00031913 |  | 0.00028058 |  | 0.00063903
| 0.00037378 |  | 0.0014305 |  | 0 |  | 0.00014754 |  | 0.00022599 |  | 0.00055296 |  | 0.00030384 |  | 0.00030384 |  | 0.00027336 |  | 0.00068336
| 0.00037775 |  | 0.0014685 |  | 0 |  | 0.00012413 |  | 0.00034051 |  | 0.00051737 |  | 0.00031644 |  | 0.00031644 |  | 0.00028076 |  | 0.0006701
| 0.00042075 |  | 0.0014739 |  | 0 |  | 0.00013053 |  | 0.00044521 |  | 0.0004756 |  | 0.00035313 |  | 0.00035313 |  | 0.00027681 |  | 0.00063136
| 0.00047405 |  | 0.0014594 |  | 0 |  | 0.00016536 |  | 0.00050229 |  | 0.00053041 |  | 0.00032141 |  | 0.00032141 |  | 0.00028767 |  | 0.00062366
| 0.00031464 |  | 0.0014917 |  | 0 |  | 0.00017502 |  | 0.00043864 |  | 0.00052626 |  | 0.00029238 |  | 0.00029238 |  | 0.00031484 |  | 0.00059935
| 0.00027891 |  | 0.0013386 |  | 0 |  | 0.00012185 |  | 0.00034641 |  | 0.00047004 |  | 0.00030173 |  | 0.00030173 |  | 0.00032477 |  | 0.00066249
| 0.00036939 |  | 0.001345 |  | 0 |  | 0.00014654 |  | 0.00033933 |  | 0.00057956 |  | 0.00028913 |  | 0.00028913 |  | 0.00028379 |  | 0.00071244
| 0.00035139 |  | 0.0014938 |  | 0 |  | 0.00013334 |  | 0.00037081 |  | 0.00057135 |  | 0.00028917 |  | 0.00028917 |  | 0.00030529 |  | 0.00067588
| 0.0003891 |  | 0.0014413 |  | 0 |  | 0.0001987 |  | 0.00033213 |  | 0.00042307 |  | 0.00029355 |  | 0.00029355 |  | 0.0002887 |  | 0.00064491
| 0.00042774 |  | 0.0014068 |  | 0 |  | 0.00026266 |  | 0.00029391 |  | 0.00039147 |  | 0.00019387 |  | 0.00019387 |  | 0.00023737 |  | 0.00063719
| 0.00040783 |  | 0.0014349 |  | 0 |  | 0.0001615 |  | 0.00036825 |  | 0.00048127 |  | 0.00021031 |  | 0.00021031 |  | 0.00028094 |  | 0.0006051
| 0.00035766 |  | 0.0014262 |  | 0 |  | 0.00012648 |  | 0.0004203 |  | 0.00055584 |  | 0.00030894 |  | 0.00030894 |  | 0.00027484 |  | 0.00056191
| 0.00041917 |  | 0.0014377 |  | 0 |  | 0.00012247 |  | 0.00044088 |  | 0.00044145 |  | 0.00031117 |  | 0.00031117 |  | 0.00024669 |  | 0.00057967
| 0.00039974 |  | 0.0014331 |  | 0 |  | 9.4989e-05 |  | 0.00047263 |  | 0.00037334 |  | 0.00033747 |  | 0.00033747 |  | 0.00026641 |  | 0.00061852
| 0.00033419 |  | 0.0013975 |  | 0 |  | 0.0001119 |  | 0.0004289 |  | 0.00045139 |  | 0.00038192 |  | 0.00038192 |  | 0.00026531 |  | 0.00060081
| 0.00041213 |  | 0.0014274 |  | 0 |  | 0.00015726 |  | 0.00031581 |  | 0.00055615 |  | 0.00035123 |  | 0.00035123 |  | 0.00022835 |  | 0.00060973
| 0.00044033 |  | 0.0014403 |  | 0 |  | 9.634e-05 |  | 0.0002407 |  | 0.00054559 |  | 0.00029317 |  | 0.00029317 |  | 0.00022811 |  | 0.00061087
| 0.00049253 |  | 0.0013953 |  | 0 |  | 0.00010401 |  | 0.00036107 |  | 0.00048592 |  | 0.00027179 |  | 0.00027179 |  | 0.00024579 |  | 0.00059094
| 0.00051111 |  | 0.0013598 |  | 0 |  | 0.00014805 |  | 0.00049948 |  | 0.00043372 |  | 0.00035675 |  | 0.00035675 |  | 0.00020092 |  | 0.00054996
| 0.00050661 |  | 0.0013363 |  | 0 |  | 9.8099e-05 |  | 0.00032004 |  | 0.00044103 |  | 0.00042862 |  | 0.00042862 |  | 0.0001536 |  | 0.00054334
| 0.00046717 |  | 0.0013069 |  | 0 |  | 7.1465e-05 |  | 0.00018595 |  | 0.00051306 |  | 0.00029047 |  | 0.00029047 |  | 0.00018783 |  | 0.00054449
| 0.00048452 |  | 0.0013258 |  | 0 |  | 0.00018991 |  | 0.00047423 |  | 0.00062131 |  | 0.00034425 |  | 0.00034425 |  | 0.00026435 |  | 0.00068314
| 0.00036754 |  | 0.0013797 |  | 0 |  | 0.00016768 |  | 0.00038693 |  | 0.00056268 |  | 0.00032834 |  | 0.00032834 |  | 0.00021199 |  | 0.00054898
| 0.00038382 |  | 0.0014224 |  | 0 |  | 0.00017308 |  | 0.00045697 |  | 0.00058006 |  | 0.00024942 |  | 0.00024942 |  | 0.00022153 |  | 0.00058785
| 0.0004485 |  | 0.0013869 |  | 0 |  | 0.00022736 |  | 0.00045897 |  | 0.0004064 |  | 0.00026039 |  | 0.00026039 |  | 0.00020799 |  | 0.00055127
| 0.00040815 |  | 0.0013833 |  | 0 |  | 0.00015588 |  | 0.0003977 |  | 0.00047862 |  | 0.00028013 |  | 0.00028013 |  | 0.00020284 |  | 0.00055906
| 0.00041808 |  | 0.0013476 |  | 0 |  | 8.342e-05 |  | 0.0003702 |  | 0.00053203 |  | 0.00025055 |  | 0.00025055 |  | 0.00020348 |  | 0.00057464
| 0.00044227 |  | 0.0013442 |  | 0 |  | 0.00010114 |  | 0.0003588 |  | 0.00050481 |  | 0.00019354 |  | 0.00019354 |  | 0.00019439 |  | 0.00055803
| 0.00027327 |  | 0.001383 |  | 0 |  | 0.00011463 |  | 0.00039401 |  | 0.0004767 |  | 0.00019571 |  | 0.00019571 |  | 0.00015709 |  | 0.00051703
| 0.00025974 |  | 0.0013686 |  | 0 |  | 0.00016156 |  | 0.00036333 |  | 0.0004681 |  | 0.00025775 |  | 0.00025775 |  | 0.00015996 |  | 0.00051594
| 0.00045584 |  | 0.0013867 |  | 0 |  | 0.00016726 |  | 0.00036266 |  | 0.00042348 |  | 0.00025662 |  | 0.00025662 |  | 0.00017686 |  | 0.00055702
| 0.00052552 |  | 0.0014115 |  | 0 |  | 0.00015533 |  | 0.00042149 |  | 0.00042992 |  | 0.00025776 |  | 0.00025776 |  | 0.00016234 |  | 0.00055596
| 0.00050206 |  | 0.0014286 |  | 0 |  | 0.00021433 |  | 0.0004485 |  | 0.0005251 |  | 0.00032254 |  | 0.00032254 |  | 0.00016223 |  | 0.00054933
| 0.00049016 |  | 0.0014278 |  | 0 |  | 0.00026672 |  | 0.00040423 |  | 0.00056676 |  | 0.00037685 |  | 0.00037685 |  | 0.00020697 |  | 0.00054824
| 0.00050605 |  | 0.0013584 |  | 0 |  | 0.00018456 |  | 0.00027148 |  | 0.00050314 |  | 0.00034942 |  | 0.00034942 |  | 0.0002271 |  | 0.00054385
| 0.00048196 |  | 0.0013659 |  | 0 |  | 0.00011416 |  | 0.00026597 |  | 0.0004848 |  | 0.00033685 |  | 0.00033685 |  | 0.00018856 |  | 0.00054055
| 0.00044733 |  | 0.0013883 |  | 0 |  | 0.00010812 |  | 0.00040439 |  | 0.00047902 |  | 0.0003802 |  | 0.0003802 |  | 0.00017227 |  | 0.00055169
| 0.00049906 |  | 0.0013857 |  | 0 |  | 0.00014037 |  | 0.0003384 |  | 0.00046264 |  | 0.00042086 |  | 0.00042086 |  | 0.00014274 |  | 0.00055283
| 0.00050942 |  | 0.001414 |  | 0 |  | 0.0001747 |  | 0.00026775 |  | 0.00052003 |  | 0.00039123 |  | 0.00039123 |  | 0.0001566 |  | 0.00054397
| 0.00044279 |  | 0.0013959 |  | 0 |  | 0.00020504 |  | 0.00033184 |  | 0.00051173 |  | 0.0003814 |  | 0.0003814 |  | 0.00018772 |  | 0.00055957
| 0.00047303 |  | 0.0014039 |  | 0 |  | 0.00021265 |  | 0.00031947 |  | 0.00052439 |  | 0.00037811 |  | 0.00037811 |  | 0.00016356 |  | 0.0005496
| 0.00047254 |  | 0.0014149 |  | 0 |  | 0.00018685 |  | 0.000353 |  | 0.00057412 |  | 0.00036439 |  | 0.00036439 |  | 0.0001542 |  | 0.00054299
| 0.00044162 |  | 0.0012663 |  | 0 |  | 0.0001102 |  | 0.00045985 |  | 0.00047004 |  | 0.00034083 |  | 0.00034083 |  | 0.00015434 |  | 0.00054634
| 0.00043428 |  | 0.0012295 |  | 0 |  | 4.9221e-05 |  | 0.00045621 |  | 0.00044427 |  | 0.00028593 |  | 0.00028593 |  | 0.00013925 |  | 0.00052971
| 0.0003543 |  | 0.0013072 |  | 0 |  | 9.5093e-05 |  | 0.00038215 |  | 0.00053298 |  | 0.00032111 |  | 0.00032111 |  | 0.00013543 |  | 0.00052973
| 0.00034054 |  | 0.0013019 |  | 0 |  | 0.00019957 |  | 0.00038691 |  | 0.00046559 |  | 0.00034087 |  | 0.00034087 |  | 0.00012381 |  | 0.00051867
| 0.00048031 |  | 0.0012774 |  | 0 |  | 0.00021276 |  | 0.00038883 |  | 0.00041534 |  | 0.00030354 |  | 0.00030354 |  | 0.00011812 |  | 0.0005265
| 0.00044531 |  | 0.0012973 |  | 0 |  | 0.00014548 |  | 0.00040407 |  | 0.00047387 |  | 0.0002948 |  | 0.0002948 |  | 0.00014839 |  | 0.0005265
| 0.00043369 |  | 0.0013567 |  | 0 |  | 0.00017801 |  | 0.00037647 |  | 0.00056696 |  | 0.00023003 |  | 0.00023003 |  | 0.00013008 |  | 0.00052212
| 0.00048865 |  | 0.0013303 |  | 0 |  | 0.00019535 |  | 0.00028686 |  | 0.00054067 |  | 0.00025913 |  | 0.00025913 |  | 0.00013248 |  | 0.00049102
| 0.00042509 |  | 0.0012907 |  | 0 |  | 0.00015497 |  | 0.0002738 |  | 0.00043065 |  | 0.00028275 |  | 0.00028275 |  | 0.00016204 |  | 0.00047884
| 0.00050153 |  | 0.0012724 |  | 0 |  | 7.198e-05 |  | 0.00036284 |  | 0.00040429 |  | 0.00022786 |  | 0.00022786 |  | 0.00017248 |  | 0.00050219
| 0.00051762 |  | 0.0012698 |  | 0 |  | 8.0026e-05 |  | 0.00045929 |  | 0.00048932 |  | 0.00026796 |  | 0.00026796 |  | 0.00015859 |  | 0.00050224
| 0.00043356 |  | 0.0012678 |  | 0 |  | 0.00021237 |  | 0.00043158 |  | 0.00053992 |  | 0.00028224 |  | 0.00028224 |  | 9.7861e-05 |  | 0.00049115
| 0.00046132 |  | 0.0012602 |  | 0 |  | 0.00018806 |  | 0.00032737 |  | 0.00052655 |  | 0.00031249 |  | 0.00031249 |  | 0.00010687 |  | 0.00048451
| 0.00045932 |  | 0.0012879 |  | 0 |  | 0.000151 |  | 0.00034132 |  | 0.00053697 |  | 0.00035045 |  | 0.00035045 |  | 0.00012286 |  | 0.00049011
| 0.00039864 |  | 0.0012907 |  | 0 |  | 0.00018034 |  | 0.00040933 |  | 0.00050292 |  | 0.00032023 |  | 0.00032023 |  | 0.00013438 |  | 0.00050569
| 0.00050264 |  | 0.0012476 |  | 0 |  | 0.00018392 |  | 0.00029766 |  | 0.00044303 |  | 0.00032463 |  | 0.00032463 |  | 0.00015062 |  | 0.0004857
| 0.00060228 |  | 0.0012292 |  | 0 |  | 0.00011564 |  | 0.0002858 |  | 0.00047934 |  | 0.00034446 |  | 0.00034446 |  | 0.00011284 |  | 0.00048797
| 0.00063626 |  | 0.0012184 |  | 0 |  | 7.7129e-05 |  | 0.00036402 |  | 0.00052315 |  | 0.00032852 |  | 0.00032852 |  | 0.00010273 |  | 0.00051467
| 0.00050929 |  | 0.0012045 |  | 0 |  | 0.00012593 |  | 0.00027709 |  | 0.00043279 |  | 0.00020818 |  | 0.00020818 |  | 0.00013849 |  | 0.00047912
| 0.00035216 |  | 0.0012139 |  | 0 |  | 0.00020793 |  | 0.00024401 |  | 0.00039349 |  | 0.00021701 |  | 0.00021701 |  | 0.00012176 |  | 0.00043469
| 0.00041814 |  | 0.0011585 |  | 0 |  | 0.00018285 |  | 0.0003029 |  | 0.00046822 |  | 0.00037534 |  | 0.00037534 |  | 0.00011533 |  | 0.00046475
| 0.00048339 |  | 0.0011394 |  | 0 |  | 0.00018512 |  | 0.00025364 |  | 0.00044724 |  | 0.00038412 |  | 0.00038412 |  | 0.00012053 |  | 0.00048588
| 0.00053323 |  | 0.0012371 |  | 0 |  | 0.00021422 |  | 0.00023407 |  | 0.00044433 |  | 0.00032037 |  | 0.00032037 |  | 0.00012847 |  | 0.00047591
| 0.00052148 |  | 0.0012464 |  | 0 |  | 0.00015739 |  | 0.00033249 |  | 0.00045214 |  | 0.00029018 |  | 0.00029018 |  | 0.00015615 |  | 0.00047373
| 0.00051721 |  | 0.0012289 |  | 0 |  | 0.00017844 |  | 0.00035128 |  | 0.00043909 |  | 0.00031381 |  | 0.00031381 |  | 0.00013545 |  | 0.00048263
| 0.00062385 |  | 0.0012415 |  | 0 |  | 0.00013436 |  | 0.00034917 |  | 0.0004494 |  | 0.0003012 |  | 0.0003012 |  | 0.00012671 |  | 0.00048935
| 0.00054089 |  | 0.0012433 |  | 0 |  | 0.00013208 |  | 0.00038805 |  | 0.00043941 |  | 0.00026711 |  | 0.00026711 |  | 0.00014602 |  | 0.00047716
| 0.0004666 |  | 0.001263 |  | 0 |  | 0.00017527 |  | 0.00043865 |  | 0.00042351 |  | 0.00024512 |  | 0.00024512 |  | 0.00011924 |  | 0.00049164
| 0.00051692 |  | 0.0012765 |  | 0 |  | 0.00017546 |  | 0.00033982 |  | 0.0004524 |  | 0.00031664 |  | 0.00031664 |  | 0.00010539 |  | 0.00052169
| 0.00044769 |  | 0.0012499 |  | 0 |  | 0.00017003 |  | 0.00032425 |  | 0.00044705 |  | 0.00036503 |  | 0.00036503 |  | 0.00010295 |  | 0.00051615
| 0.00044307 |  | 0.0012096 |  | 0 |  | 0.00016827 |  | 0.00046792 |  | 0.00038411 |  | 0.00027435 |  | 0.00027435 |  | 8.9342e-05 |  | 0.00049729
| 0.00046051 |  | 0.0012014 |  | 0 |  | 0.00016169 |  | 0.00041496 |  | 0.00047752 |  | 0.00023199 |  | 0.00023199 |  | 0.00010221 |  | 0.00048952
| 0.0004764 |  | 0.001172 |  | 0 |  | 0.00010869 |  | 0.0002495 |  | 0.0005017 |  | 0.00027438 |  | 0.00027438 |  | 0.00011117 |  | 0.00049068
| 0.00050033 |  | 0.0011819 |  | 0 |  | 7.3731e-05 |  | 0.0003413 |  | 0.00044849 |  | 0.00024193 |  | 0.00024193 |  | 0.0001312 |  | 0.00048848
| 0.00053377 |  | 0.0012213 |  | 0 |  | 0.00011252 |  | 0.00044694 |  | 0.00042417 |  | 0.00021883 |  | 0.00021883 |  | 0.00011252 |  | 0.00047514
| 0.00058385 |  | 0.0012181 |  | 0 |  | 0.00017519 |  | 0.00035931 |  | 0.00039123 |  | 0.00029642 |  | 0.00029642 |  | 0.00010508 |  | 0.00048298
| 0.00051735 |  | 0.0012127 |  | 0 |  | 0.00017722 |  | 0.00032673 |  | 0.00039236 |  | 0.00033933 |  | 0.00033933 |  | 0.00013285 |  | 0.00047632
| 0.00048211 |  | 0.0011834 |  | 0 |  | 0.00017479 |  | 0.00050678 |  | 0.00044041 |  | 0.00036138 |  | 0.00036138 |  | 0.00013519 |  | 0.00048079
| 0.00046108 |  | 0.0012238 |  | 0 |  | 0.00017179 |  | 0.00050456 |  | 0.00050181 |  | 0.0002585 |  | 0.0002585 |  | 0.00013015 |  | 0.000512
| 0.00042083 |  | 0.0012384 |  | 0 |  | 0.0001295 |  | 0.00034358 |  | 0.00046551 |  | 0.00016334 |  | 0.00016334 |  | 0.00012432 |  | 0.00052427
| 0.00048257 |  | 0.0012026 |  | 0 |  | 0.00017949 |  | 0.00031427 |  | 0.00049182 |  | 0.00023047 |  | 0.00023047 |  | 0.00010491 |  | 0.00049203
| 0.00051796 |  | 0.0012306 |  | 0 |  | 0.00020946 |  | 0.00024457 |  | 0.00045708 |  | 0.00024093 |  | 0.00024093 |  | 9.571e-05 |  | 0.00047758
| 0.00050035 |  | 0.001191 |  | 0 |  | 0.00018629 |  | 0.000292 |  | 0.00038518 |  | 0.00022775 |  | 0.00022775 |  | 0.00010544 |  | 0.00047761
| 0.00045496 |  | 0.0011549 |  | 0 |  | 0.00012512 |  | 0.00032044 |  | 0.00037604 |  | 0.00025417 |  | 0.00025417 |  | 9.5497e-05 |  | 0.00048097
| 0.00040499 |  | 0.0011724 |  | 0 |  | 0.00013584 |  | 0.00034204 |  | 0.00031863 |  | 0.00018925 |  | 0.00018925 |  | 8.514e-05 |  | 0.00046654
| 0.00045989 |  | 0.0011623 |  | 0 |  | 0.00023499 |  | 0.00041321 |  | 0.00035294 |  | 0.00021237 |  | 0.00021237 |  | 7.8841e-05 |  | 0.00044987
| 0.00039158 |  | 0.0010976 |  | 0 |  | 0.00021532 |  | 0.00044915 |  | 0.00040606 |  | 0.00022396 |  | 0.00022396 |  | 7.4811e-05 |  | 0.00046212
| 0.00036504 |  | 0.0011326 |  | 0 |  | 0.00019186 |  | 0.00042428 |  | 0.00048728 |  | 0.00025479 |  | 0.00025479 |  | 0.00011301 |  | 0.00047664
| 0.00041216 |  | 0.0011962 |  | 0 |  | 0.00018747 |  | 0.0003385 |  | 0.00054717 |  | 0.00031865 |  | 0.00031865 |  | 0.00011127 |  | 0.00047446
| 0.00040453 |  | 0.0011894 |  | 0 |  | 0.00014571 |  | 0.00035575 |  | 0.00052741 |  | 0.00028676 |  | 0.00028676 |  | 7.9138e-05 |  | 0.00048114
| 0.00050616 |  | 0.0012305 |  | 0 |  | 0.00021415 |  | 0.0004085 |  | 0.00053296 |  | 0.00031373 |  | 0.00031373 |  | 8.7331e-05 |  | 0.00051014
| 0.00047748 |  | 0.0012022 |  | 0 |  | 0.00021365 |  | 0.00034882 |  | 0.00046176 |  | 0.00030111 |  | 0.00030111 |  | 8.7271e-05 |  | 0.00048123
| 0.00044078 |  | 0.0011322 |  | 0 |  | 0.00013668 |  | 0.00037577 |  | 0.00042012 |  | 0.0002499 |  | 0.0002499 |  | 8.6371e-05 |  | 0.00045117
| 0.0005232 |  | 0.0011538 |  | 0 |  | 0.00015328 |  | 0.00036218 |  | 0.00048747 |  | 0.00028023 |  | 0.00028023 |  | 9.264e-05 |  | 0.00048127
| 0.00050184 |  | 0.0011916 |  | 0 |  | 0.0001707 |  | 0.00037603 |  | 0.00050994 |  | 0.00023507 |  | 0.00023507 |  | 9.6595e-05 |  | 0.00048575
| 0.0004208 |  | 0.001174 |  | 0 |  | 0.00014967 |  | 0.00037464 |  | 0.0004251 |  | 0.00017008 |  | 0.00017008 |  | 8.8422e-05 |  | 0.00047465
| 0.00044607 |  | 0.0010941 |  | 0 |  | 0.00015999 |  | 0.00033644 |  | 0.00039442 |  | 0.00021142 |  | 0.00021142 |  | 9.1143e-05 |  | 0.00047244
| 0.00046794 |  | 0.0010932 |  | 0 |  | 0.0002566 |  | 0.00039098 |  | 0.00049668 |  | 0.00023675 |  | 0.00023675 |  | 0.00012854 |  | 0.000458
| 0.00051235 |  | 0.0011557 |  | 0 |  | 0.0001351 |  | 0.0004266 |  | 0.00045428 |  | 0.00032107 |  | 0.00032107 |  | 0.00012598 |  | 0.00045133
| 0.00052605 |  | 0.0011349 |  | 0 |  | 0.00011056 |  | 0.000394 |  | 0.00038953 |  | 0.00031666 |  | 0.00031666 |  | 6.4946e-05 |  | 0.00045358
| 0.00043394 |  | 0.0011447 |  | 0 |  | 0.00014042 |  | 0.00033628 |  | 0.00041182 |  | 0.00031229 |  | 0.00031229 |  | 8.4807e-05 |  | 0.00045806
| 0.00040183 |  | 0.0011398 |  | 0 |  | 6.3617e-05 |  | 0.00033248 |  | 0.00041212 |  | 0.0002875 |  | 0.0002875 |  | 8.5266e-05 |  | 0.00047148
| 0.00034109 |  | 0.001138 |  | 0 |  | 5.9946e-05 |  | 0.00025588 |  | 0.00034052 |  | 0.00021642 |  | 0.00021642 |  | 7.2668e-05 |  | 0.00047932
| 0.00031256 |  | 0.0011357 |  | 0 |  | 7.0049e-05 |  | 0.00023636 |  | 0.00036171 |  | 0.00020764 |  | 0.00020764 |  | 0.00010618 |  | 0.00045591
| 0.00042189 |  | 0.0011129 |  | 0 |  | 0.00016305 |  | 0.00032865 |  | 0.0004414 |  | 0.00021755 |  | 0.00021755 |  | 0.00011939 |  | 0.00045261
| 0.00051058 |  | 0.0010923 |  | 0 |  | 0.00014516 |  | 0.00039781 |  | 0.00040267 |  | 0.00030411 |  | 0.00030411 |  | 0.00016766 |  | 0.00047047
| 0.00040601 |  | 0.0011032 |  | 0 |  | 0.00011581 |  | 0.00033166 |  | 0.00043029 |  | 0.00024183 |  | 0.00024183 |  | 0.00012811 |  | 0.00046605
| 0.00044258 |  | 0.0011191 |  | 0 |  | 0.0001832 |  | 0.00030455 |  | 0.0004348 |  | 0.0001713 |  | 0.0001713 |  | 0.0001019 |  | 0.00045046
| 0.0005363 |  | 0.0010906 |  | 0 |  | 0.00016556 |  | 0.00030359 |  | 0.000458 |  | 0.00025896 |  | 0.00025896 |  | 0.00013318 |  | 0.00044602
| 0.00046371 |  | 0.0010723 |  | 0 |  | 0.0001636 |  | 0.00030815 |  | 0.00051658 |  | 0.00033562 |  | 0.00033562 |  | 0.00014572 |  | 0.00043714
| 0.0004712 |  | 0.0010627 |  | 0 |  | 0.00020288 |  | 0.00037467 |  | 0.0004805 |  | 0.00033231 |  | 0.00033231 |  | 0.0001483 |  | 0.00042935
| 0.00048357 |  | 0.0010476 |  | 0 |  | 0.00025504 |  | 0.0003172 |  | 0.00041535 |  | 0.00030255 |  | 0.00030255 |  | 0.00013985 |  | 0.00043608
| 0.00040938 |  | 0.0010511 |  | 0 |  | 0.00025899 |  | 0.00023985 |  | 0.00043176 |  | 0.00028766 |  | 0.00028766 |  | 0.00012576 |  | 0.00041935
| 0.00041128 |  | 0.0010538 |  | 0 |  | 0.00017621 |  | 0.00026238 |  | 0.00044849 |  | 0.00028605 |  | 0.00028605 |  | 9.7741e-05 |  | 0.00042162
| 0.00052305 |  | 0.0010518 |  | 0 |  | 0.00010661 |  | 0.00028129 |  | 0.00042572 |  | 0.0002767 |  | 0.0002767 |  | 7.044e-05 |  | 0.00041831
| 0.00053006 |  | 0.0010776 |  | 0 |  | 0.0001187 |  | 0.00039835 |  | 0.00042184 |  | 0.00022046 |  | 0.00022046 |  | 8.1494e-05 |  | 0.00042949
| 0.00046722 |  | 0.0010824 |  | 0 |  | 0.00016774 |  | 0.00031948 |  | 0.00045633 |  | 0.00018683 |  | 0.00018683 |  | 9.1667e-05 |  | 0.00044512
| 0.00048878 |  | 0.0010398 |  | 0 |  | 0.00011119 |  | 0.00020826 |  | 0.00039011 |  | 0.00017141 |  | 0.00017141 |  | 9.4715e-05 |  | 0.00043622
| 0.0003853 |  | 0.0010186 |  | 0 |  | 6.1883e-05 |  | 0.00026155 |  | 0.00031326 |  | 0.00013281 |  | 0.00013281 |  | 9.3403e-05 |  | 0.00042845
| 0.00039241 |  | 0.0010202 |  | 0 |  | 0.00011045 |  | 0.00026129 |  | 0.0003424 |  | 0.00015378 |  | 0.00015378 |  | 5.7667e-05 |  | 0.00041173
| 0.00053388 |  | 0.0010099 |  | 0 |  | 0.00020234 |  | 0.00032294 |  | 0.00027666 |  | 0.00019736 |  | 0.00019736 |  | 6.0462e-05 |  | 0.00041511
| 0.00046458 |  | 0.0010339 |  | 0 |  | 0.00018059 |  | 0.00030972 |  | 0.00033163 |  | 0.00023046 |  | 0.00023046 |  | 8.4775e-05 |  | 0.00042629
| 0.00041151 |  | 0.001026 |  | 0 |  | 0.000107 |  | 0.00033577 |  | 0.00042135 |  | 0.0003204 |  | 0.0003204 |  | 8.802e-05 |  | 0.00044305
| 0.00045232 |  | 0.0010027 |  | 0 |  | 0.00014559 |  | 0.00031559 |  | 0.00040809 |  | 0.00029281 |  | 0.00029281 |  | 9.7615e-05 |  | 0.00044419
| 0.00051855 |  | 0.0010081 |  | 0 |  | 0.00021189 |  | 0.00028343 |  | 0.00037314 |  | 0.00024707 |  | 0.00024707 |  | 0.00012567 |  | 0.00043083
| 0.00061435 |  | 0.0010608 |  | 0 |  | 0.00017666 |  | 0.00035221 |  | 0.0004085 |  | 0.00024817 |  | 0.00024817 |  | 0.0001224 |  | 0.00042639
| 0.00048594 |  | 0.0011086 |  | 0 |  | 0.00014933 |  | 0.00033598 |  | 0.00044105 |  | 0.00026862 |  | 0.00026862 |  | 8.6977e-05 |  | 0.00042866
| 0.0003921 |  | 0.0010984 |  | 0 |  | 0.00011714 |  | 0.00029798 |  | 0.0004428 |  | 0.00020903 |  | 0.00020903 |  | 6.7724e-05 |  | 0.00042868
| 0.00051727 |  | 0.0010495 |  | 0 |  | 0.00010881 |  | 0.00031565 |  | 0.00044072 |  | 0.00014834 |  | 0.00014834 |  | 6.3673e-05 |  | 0.00042758
| 0.00039829 |  | 0.00098553 |  | 0 |  | 0.00011502 |  | 0.00029129 |  | 0.00042539 |  | 0.00013897 |  | 0.00013897 |  | 6.2043e-05 |  | 0.00044211
| 0.00024971 |  | 0.0010232 |  | 0 |  | 3.3809e-05 |  | 0.00025274 |  | 0.00044011 |  | 0.0001307 |  | 0.0001307 |  | 5.7123e-05 |  | 0.00042876
| 0.00034303 |  | 0.0010452 |  | 0 |  | 6.3289e-05 |  | 0.00029244 |  | 0.00040029 |  | 0.00017929 |  | 0.00017929 |  | 6.6828e-05 |  | 0.00041093
| 0.00042809 |  | 0.0010211 |  | 0 |  | 5.4768e-05 |  | 0.00030351 |  | 0.00040514 |  | 0.00020798 |  | 0.00020798 |  | 7.7414e-05 |  | 0.00043884
| 0.00043351 |  | 0.00092698 |  | 0 |  | 8.6537e-05 |  | 0.00031906 |  | 0.00033405 |  | 0.00016826 |  | 0.00016826 |  | 6.7549e-05 |  | 0.00044893
| 0.00046837 |  | 0.00092416 |  | 0 |  | 0.00021317 |  | 0.00028801 |  | 0.00034744 |  | 0.00011307 |  | 0.00011307 |  | 8.5324e-05 |  | 0.00043779
| 0.00054848 |  | 0.0010333 |  | 0 |  | 0.00015515 |  | 0.00031904 |  | 0.00043706 |  | 0.0002174 |  | 0.0002174 |  | 8.9745e-05 |  | 0.00043671
| 0.00057196 |  | 0.0010363 |  | 0 |  | 8.7785e-05 |  | 0.00043811 |  | 0.00044257 |  | 0.00033226 |  | 0.00033226 |  | 8.967e-05 |  | 0.00045348
| 0.00049469 |  | 0.0010356 |  | 0 |  | 9.3039e-05 |  | 0.00032969 |  | 0.00042168 |  | 0.00031294 |  | 0.00031294 |  | 7.8774e-05 |  | 0.00044568
| 0.00049451 |  | 0.0010218 |  | 0 |  | 8.8181e-05 |  | 0.00022421 |  | 0.00037715 |  | 0.00018047 |  | 0.00018047 |  | 5.0045e-05 |  | 0.00041333
| 0.00045928 |  | 0.00099597 |  | 0 |  | 9.5639e-05 |  | 0.00022837 |  | 0.00035667 |  | 0.00020807 |  | 0.00020807 |  | 5.8744e-05 |  | 0.00039882
| 0.00046904 |  | 0.00097241 |  | 0 |  | 0.00012165 |  | 0.00021207 |  | 0.00036864 |  | 0.00027764 |  | 0.00027764 |  | 8.4669e-05 |  | 0.00040331
| 0.00051895 |  | 0.0010051 |  | 0 |  | 0.00014393 |  | 0.00022614 |  | 0.00044163 |  | 0.00026111 |  | 0.00026111 |  | 0.00010819 |  | 0.0004212
| 0.00046091 |  | 0.0010199 |  | 0 |  | 7.9922e-05 |  | 0.00031918 |  | 0.00046484 |  | 0.00026001 |  | 0.00026001 |  | 8.7332e-05 |  | 0.00043912
| 0.00047827 |  | 0.0010069 |  | 0 |  | 6.3237e-05 |  | 0.00032725 |  | 0.00045663 |  | 0.00016228 |  | 0.00016228 |  | 4.8487e-05 |  | 0.00042351
| 0.00049398 |  | 0.0010071 |  | 0 |  | 0.00021276 |  | 0.00032346 |  | 0.00044238 |  | 0.00017775 |  | 0.00017775 |  | 5.9438e-05 |  | 0.0004034
| 0.0004761 |  | 0.00097093 |  | 0 |  | 0.00026022 |  | 0.00033637 |  | 0.00036912 |  | 0.0002866 |  | 0.0002866 |  | 7.4207e-05 |  | 0.00041126
| 0.00043272 |  | 0.00098836 |  | 0 |  | 0.00022489 |  | 0.00026074 |  | 0.00040281 |  | 0.00029985 |  | 0.00029985 |  | 6.7597e-05 |  | 0.00042469
| 0.00042499 |  | 0.00093733 |  | 0 |  | 0.00027964 |  | 0.00023119 |  | 0.00044443 |  | 0.00023135 |  | 0.00023135 |  | 8.5121e-05 |  | 0.00042584
| 0.00040583 |  | 0.0009236 |  | 0 |  | 0.00024315 |  | 0.00023347 |  | 0.00041517 |  | 0.00020874 |  | 0.00020874 |  | 8.0077e-05 |  | 0.00040463
| 0.00039352 |  | 0.00094233 |  | 0 |  | 0.00020881 |  | 0.00028908 |  | 0.00042533 |  | 0.00029658 |  | 0.00029658 |  | 5.6245e-05 |  | 0.00040241
| 0.00042178 |  | 0.00093293 |  | 0 |  | 0.00013752 |  | 0.00026387 |  | 0.00041484 |  | 0.00031651 |  | 0.00031651 |  | 7.7522e-05 |  | 0.00041251
| 0.00045741 |  | 0.00099288 |  | 0 |  | 0.00016638 |  | 0.00019517 |  | 0.00037133 |  | 0.00025849 |  | 0.00025849 |  | 5.5905e-05 |  | 0.00041923
| 0.00045419 |  | 0.00096593 |  | 0 |  | 0.00018393 |  | 0.0002222 |  | 0.00038042 |  | 0.0002425 |  | 0.0002425 |  | 3.2124e-05 |  | 0.00042149
| 0.00049916 |  | 0.00095203 |  | 0 |  | 0.00014157 |  | 0.00032192 |  | 0.00045973 |  | 0.00023255 |  | 0.00023255 |  | 9.7869e-05 |  | 0.00042262
| 0.00053878 |  | 0.0010115 |  | 0 |  | 0.00015087 |  | 0.00032116 |  | 0.00050849 |  | 0.00021542 |  | 0.00021542 |  | 0.0001089 |  | 0.00045173
| 0.00056873 |  | 0.00096753 |  | 0 |  | 8.5198e-05 |  | 0.00022781 |  | 0.00043177 |  | 0.00025635 |  | 0.00025635 |  | 7.6003e-05 |  | 0.00044393
| 0.00058966 |  | 0.00093066 |  | 0 |  | 0.0001777 |  | 0.00024338 |  | 0.00039671 |  | 0.00024585 |  | 0.00024585 |  | 0.0001027 |  | 0.00041936
| 0.00046314 |  | 0.00099369 |  | 0 |  | 0.00014248 |  | 0.00031635 |  | 0.00039327 |  | 0.00022433 |  | 0.00022433 |  | 8.6912e-05 |  | 0.00042945
| 0.00050982 |  | 0.0010159 |  | 0 |  | 0.00013172 |  | 0.00030778 |  | 0.0003886 |  | 0.00024146 |  | 0.00024146 |  | 4.8972e-05 |  | 0.00044177
| 0.00049244 |  | 0.0009972 |  | 0 |  | 0.00013324 |  | 0.00034524 |  | 0.00041651 |  | 0.00022433 |  | 0.00022433 |  | 3.8752e-05 |  | 0.00043062
| 0.00044462 |  | 0.00094334 |  | 0 |  | 0.00014341 |  | 0.00039838 |  | 0.00040615 |  | 0.00023652 |  | 0.00023652 |  | 7.4926e-05 |  | 0.00043174
| 0.00054319 |  | 0.0008331 |  | 0 |  | 0.00021103 |  | 0.00030263 |  | 0.00039217 |  | 0.00023928 |  | 0.00023928 |  | 8.9942e-05 |  | 0.00043292
| 0.00049342 |  | 0.00089725 |  | 0 |  | 0.00013138 |  | 0.00029253 |  | 0.00040046 |  | 0.00022273 |  | 0.00022273 |  | 6.2394e-05 |  | 0.00043292
| 0.0004296 |  | 0.00099416 |  | 0 |  | 0.00010278 |  | 0.00028543 |  | 0.00039177 |  | 0.00027249 |  | 0.00027249 |  | 4.6877e-05 |  | 0.00040387
| 0.00051021 |  | 0.00096568 |  | 0 |  | 0.00015962 |  | 0.00024475 |  | 0.00039779 |  | 0.00031069 |  | 0.00031069 |  | 4.7476e-05 |  | 0.00038375
| 0.00051636 |  | 0.00095853 |  | 0 |  | 0.00021036 |  | 0.00032511 |  | 0.00032973 |  | 0.00027364 |  | 0.00027364 |  | 5.9862e-05 |  | 0.00039385
| 0.00048504 |  | 0.00094986 |  | 0 |  | 0.00019949 |  | 0.00032744 |  | 0.00030541 |  | 0.0002399 |  | 0.0002399 |  | 5.8406e-05 |  | 0.00039945
| 0.00051452 |  | 0.00098172 |  | 0 |  | 0.00021463 |  | 0.0002306 |  | 0.00040493 |  | 0.0003074 |  | 0.0003074 |  | 6.7393e-05 |  | 0.00040398
| 0.00044781 |  | 0.00096084 |  | 0 |  | 0.00018759 |  | 0.00022224 |  | 0.00041248 |  | 0.00032843 |  | 0.00032843 |  | 7.4753e-05 |  | 0.00039726
| 0.00052874 |  | 0.00090822 |  | 0 |  | 0.0001548 |  | 0.00026536 |  | 0.00033906 |  | 0.00029584 |  | 0.00029584 |  | 6.7609e-05 |  | 0.0003917
| 0.00053465 |  | 0.00090769 |  | 0 |  | 6.3703e-05 |  | 0.0003045 |  | 0.00029815 |  | 0.00023609 |  | 0.00023609 |  | 7.4282e-05 |  | 0.00039955
| 0.00036168 |  | 0.0009314 |  | 0 |  | 0.00011392 |  | 0.00020957 |  | 0.00037789 |  | 0.00020401 |  | 0.00020401 |  | 8.6153e-05 |  | 0.000413
| 0.00039218 |  | 0.00086096 |  | 0 |  | 0.00023162 |  | 0.00017937 |  | 0.00045045 |  | 0.00031026 |  | 0.00031026 |  | 8.5382e-05 |  | 0.00041528
| 0.00047499 |  | 0.0008504 |  | 0 |  | 0.00020445 |  | 0.00027972 |  | 0.00041119 |  | 0.00031031 |  | 0.00031031 |  | 9.8879e-05 |  | 0.00040522
| 0.00054039 |  | 0.00095102 |  | 0 |  | 0.00017046 |  | 0.00032608 |  | 0.00041945 |  | 0.0002909 |  | 0.0002909 |  | 9.6041e-05 |  | 0.00041981
| 0.00056188 |  | 0.00095297 |  | 0 |  | 0.00020212 |  | 0.00036551 |  | 0.00042809 |  | 0.00026109 |  | 0.00026109 |  | 8.9339e-05 |  | 0.00041086
| 0.00051213 |  | 0.00089446 |  | 0 |  | 0.00022666 |  | 0.00037842 |  | 0.00042777 |  | 0.00024557 |  | 0.00024557 |  | 8.4911e-05 |  | 0.00040306
| 0.00041993 |  | 0.00084683 |  | 0 |  | 0.00019532 |  | 0.00034513 |  | 0.00037456 |  | 0.0002943 |  | 0.0002943 |  | 7.4158e-05 |  | 0.00040757
| 0.00053342 |  | 0.00087824 |  | 0 |  | 0.00022301 |  | 0.00030796 |  | 0.00033181 |  | 0.0002888 |  | 0.0002888 |  | 8.1534e-05 |  | 0.00039749
| 0.00055335 |  | 0.00091519 |  | 0 |  | 0.00016484 |  | 0.00021872 |  | 0.00037243 |  | 0.00025501 |  | 0.00025501 |  | 7.9946e-05 |  | 0.00039753
| 0.00058861 |  | 0.00092623 |  | 0 |  | 0.00023562 |  | 0.00021527 |  | 0.00040071 |  | 0.000187 |  | 0.000187 |  | 7.4832e-05 |  | 0.00040652
| 0.00070659 |  | 0.00089413 |  | 0 |  | 0.00027423 |  | 0.00024921 |  | 0.00035813 |  | 0.00023013 |  | 0.00023013 |  | 7.8095e-05 |  | 0.00040092
| 0.00057474 |  | 0.00087544 |  | 0 |  | 0.00020284 |  | 0.00027248 |  | 0.00030696 |  | 0.00026061 |  | 0.00026061 |  | 6.3615e-05 |  | 0.0003752
| 0.0005484 |  | 0.00087222 |  | 0 |  | 0.00022396 |  | 0.00031859 |  | 0.00035815 |  | 0.00021636 |  | 0.00021636 |  | 5.18e-05 |  | 0.0003853
| 0.00051852 |  | 0.00082731 |  | 0 |  | 0.00020104 |  | 0.00025536 |  | 0.00040754 |  | 0.00021913 |  | 0.00021913 |  | 6.0174e-05 |  | 0.00040213
| 0.00050674 |  | 0.00087389 |  | 0 |  | 0.00017874 |  | 0.00020043 |  | 0.00045855 |  | 0.00026065 |  | 0.00026065 |  | 7.0519e-05 |  | 0.00038983
| 0.00063858 |  | 0.00090032 |  | 0 |  | 0.00023789 |  | 0.00028363 |  | 0.00045686 |  | 0.0002319 |  | 0.0002319 |  | 5.4492e-05 |  | 0.0003764
| 0.0006223 |  | 0.00086726 |  | 0 |  | 0.00024864 |  | 0.00028573 |  | 0.00042346 |  | 0.00024574 |  | 0.00024574 |  | 4.7719e-05 |  | 0.00037082
| 0.00051776 |  | 0.00086823 |  | 0 |  | 0.00020307 |  | 0.00030774 |  | 0.00039776 |  | 0.00023968 |  | 0.00023968 |  | 6.4323e-05 |  | 0.00038766
| 0.00060667 |  | 0.00086324 |  | 0 |  | 0.00018239 |  | 0.00030436 |  | 0.00037734 |  | 0.00022361 |  | 0.00022361 |  | 5.7477e-05 |  | 0.00037535
| 0.00059678 |  | 0.00086323 |  | 0 |  | 0.00019 |  | 0.00022511 |  | 0.00037685 |  | 0.00025685 |  | 0.00025685 |  | 4.9879e-05 |  | 0.0003653
| 0.0006955 |  | 0.00088919 |  | 0 |  | 0.00018623 |  | 0.00022381 |  | 0.00041535 |  | 0.00019873 |  | 0.00019873 |  | 5.4283e-05 |  | 0.00038212
| 0.00068995 |  | 0.00087459 |  | 0 |  | 0.0001138 |  | 0.00030514 |  | 0.0004071 |  | 0.00024691 |  | 0.00024691 |  | 4.8902e-05 |  | 0.00039111
| 0.00054398 |  | 0.0008572 |  | 0 |  | 8.6356e-05 |  | 0.0003024 |  | 0.00038143 |  | 0.00023808 |  | 0.00023808 |  | 6.3753e-05 |  | 0.00038552
| 0.00055451 |  | 0.00088442 |  | 0 |  | 0.00017821 |  | 0.00025066 |  | 0.00042333 |  | 0.00018711 |  | 0.00018711 |  | 8.6209e-05 |  | 0.00039452
| 0.00054319 |  | 0.00089354 |  | 0 |  | 0.00021345 |  | 0.00024783 |  | 0.000409 |  | 0.00025136 |  | 0.00025136 |  | 7.1111e-05 |  | 0.00040126
| 0.00055088 |  | 0.00088724 |  | 0 |  | 0.00018216 |  | 0.00025504 |  | 0.00038532 |  | 0.00034336 |  | 0.00034336 |  | 5.3447e-05 |  | 0.00039792
| 0.0005523 |  | 0.0008749 |  | 0 |  | 0.00026479 |  | 0.00030101 |  | 0.00036691 |  | 0.00030463 |  | 0.00030463 |  | 6.3371e-05 |  | 0.00038899
| 0.00058045 |  | 0.00084916 |  | 0 |  | 0.00025577 |  | 0.00028422 |  | 0.00032859 |  | 0.00020487 |  | 0.00020487 |  | 6.8646e-05 |  | 0.00037331
| 0.00050921 |  | 0.00083996 |  | 0 |  | 0.0001447 |  | 0.00017312 |  | 0.00031547 |  | 0.00023375 |  | 0.00023375 |  | 7.1804e-05 |  | 0.00038005
| 0.00053423 |  | 0.00083272 |  | 0 |  | 0.00022033 |  | 0.0001688 |  | 0.0003336 |  | 0.00029853 |  | 0.00029853 |  | 9.3457e-05 |  | 0.00038233
| 0.00064509 |  | 0.00084389 |  | 0 |  | 0.00022944 |  | 0.00024615 |  | 0.0003662 |  | 0.00025424 |  | 0.00025424 |  | 6.9108e-05 |  | 0.00037898
| 0.00052842 |  | 0.00086128 |  | 0 |  | 0.00011377 |  | 0.00022823 |  | 0.00036887 |  | 0.00024154 |  | 0.00024154 |  | 5.4275e-05 |  | 0.00038573
| 0.00045124 |  | 0.00086963 |  | 0 |  | 0.00013932 |  | 0.00025419 |  | 0.00037736 |  | 0.00033958 |  | 0.00033958 |  | 7.9674e-05 |  | 0.00037453
| 0.00058816 |  | 0.00087947 |  | 0 |  | 0.00018278 |  | 0.00026455 |  | 0.00036407 |  | 0.00035629 |  | 0.00035629 |  | 9.3158e-05 |  | 0.00036335
| 0.00051957 |  | 0.00084623 |  | 0 |  | 0.00022266 |  | 0.00021803 |  | 0.00033617 |  | 0.00033686 |  | 0.00033686 |  | 8.0767e-05 |  | 0.00037795
| 0.00047535 |  | 0.0008377 |  | 0 |  | 0.00026091 |  | 0.00021696 |  | 0.00035378 |  | 0.00028426 |  | 0.00028426 |  | 9.5962e-05 |  | 0.00038022
| 0.00063961 |  | 0.0008399 |  | 0 |  | 0.00026761 |  | 0.00025094 |  | 0.00036175 |  | 0.00022941 |  | 0.00022941 |  | 8.7532e-05 |  | 0.00037461
| 0.00065989 |  | 0.00084764 |  | 0 |  | 0.00022286 |  | 0.00029301 |  | 0.00038897 |  | 0.00024549 |  | 0.00024549 |  | 6.5032e-05 |  | 0.00038923
| 0.00055897 |  | 0.00085565 |  | 0 |  | 0.00013423 |  | 0.00029831 |  | 0.00039347 |  | 0.00026489 |  | 0.00026489 |  | 6.1546e-05 |  | 0.0003758
| 0.00051521 |  | 0.00084489 |  | 0 |  | 0.00015716 |  | 0.00027422 |  | 0.0003948 |  | 0.00021668 |  | 0.00021668 |  | 7.1376e-05 |  | 0.00036571
| 0.00058897 |  | 0.00078807 |  | 0 |  | 0.00019951 |  | 0.00026343 |  | 0.00036632 |  | 0.00017177 |  | 0.00017177 |  | 7.0573e-05 |  | 0.0003635
| 0.00058443 |  | 0.00076893 |  | 0 |  | 0.00020896 |  | 0.00026461 |  | 0.00034863 |  | 0.0002056 |  | 0.0002056 |  | 6.1971e-05 |  | 0.0003725
| 0.00052496 |  | 0.0008335 |  | 0 |  | 0.0001356 |  | 0.00034014 |  | 0.00036986 |  | 0.0002938 |  | 0.0002938 |  | 6.6502e-05 |  | 0.00038821
| 0.00056721 |  | 0.00084864 |  | 0 |  | 0.00018558 |  | 0.0003483 |  | 0.00036426 |  | 0.00029661 |  | 0.00029661 |  | 4.9455e-05 |  | 0.00037815
| 0.00052425 |  | 0.00082486 |  | 0 |  | 0.00031315 |  | 0.00025335 |  | 0.0003455 |  | 0.00029601 |  | 0.00029601 |  | 4.4897e-05 |  | 0.00038714
| 0.00050088 |  | 0.00080681 |  | 0 |  | 0.00027015 |  | 0.00023715 |  | 0.00037432 |  | 0.00033658 |  | 0.00033658 |  | 6.924e-05 |  | 0.00038605
| 0.00054569 |  | 0.00078967 |  | 0 |  | 0.0002321 |  | 0.00020617 |  | 0.00039884 |  | 0.00031491 |  | 0.00031491 |  | 7.3715e-05 |  | 0.00036699
| 0.00045751 |  | 0.0008065 |  | 0 |  | 0.00021068 |  | 0.00019595 |  | 0.00036789 |  | 0.00029886 |  | 0.00029886 |  | 6.4416e-05 |  | 0.0003816
| 0.00051085 |  | 0.00082813 |  | 0 |  | 0.00021827 |  | 0.00026322 |  | 0.00035457 |  | 0.00030167 |  | 0.00030167 |  | 6.3184e-05 |  | 0.00038162
| 0.00064774 |  | 0.00078823 |  | 0 |  | 0.00019932 |  | 0.00026346 |  | 0.00039821 |  | 0.000386 |  | 0.000386 |  | 4.4556e-05 |  | 0.00036818
| 0.00054881 |  | 0.00078267 |  | 0 |  | 0.00016478 |  | 0.00019569 |  | 0.0003752 |  | 0.00039154 |  | 0.00039154 |  | 4.4991e-05 |  | 0.00037044
| 0.00045304 |  | 0.00079453 |  | 0 |  | 0.00025925 |  | 0.0001356 |  | 0.00033526 |  | 0.00031281 |  | 0.00031281 |  | 5.5676e-05 |  | 0.00037383
| 0.00047745 |  | 0.00079377 |  | 0 |  | 0.00025659 |  | 0.00025317 |  | 0.00033882 |  | 0.00024014 |  | 0.00024014 |  | 6.9369e-05 |  | 0.00037161
| 0.00057662 |  | 0.00080536 |  | 0 |  | 0.00018443 |  | 0.00025791 |  | 0.00034961 |  | 0.00032224 |  | 0.00032224 |  | 8.5345e-05 |  | 0.00036377
| 0.00067216 |  | 0.00080163 |  | 0 |  | 0.00026409 |  | 0.00018936 |  | 0.00035242 |  | 0.00040441 |  | 0.00040441 |  | 7.6376e-05 |  | 0.00035593
| 0.00063364 |  | 0.00081457 |  | 0 |  | 0.00027794 |  | 0.00022592 |  | 0.00035359 |  | 0.00029454 |  | 0.00029454 |  | 6.5628e-05 |  | 0.00036493
| 0.00044535 |  | 0.00081613 |  | 0 |  | 0.00021326 |  | 0.00031479 |  | 0.00035135 |  | 0.00028626 |  | 0.00028626 |  | 5.9374e-05 |  | 0.00037394
| 0.00048123 |  | 0.00079572 |  | 0 |  | 0.00025692 |  | 0.00026757 |  | 0.00032669 |  | 0.00036118 |  | 0.00036118 |  | 6.7169e-05 |  | 0.00035936
| 0.00060954 |  | 0.00078574 |  | 0 |  | 0.0002379 |  | 0.00019519 |  | 0.00031689 |  | 0.00033126 |  | 0.00033126 |  | 7.1911e-05 |  | 0.00034367
| 0.00056331 |  | 0.00078665 |  | 0 |  | 0.00016491 |  | 0.00024385 |  | 0.00034494 |  | 0.00023856 |  | 0.00023856 |  | 6.019e-05 |  | 0.00034255
| 0.00051513 |  | 0.000764 |  | 0 |  | 0.00015578 |  | 0.00025567 |  | 0.00034717 |  | 0.00024412 |  | 0.00024412 |  | 6.9896e-05 |  | 0.00034819
| 0.00054404 |  | 0.00077552 |  | 0 |  | 9.1995e-05 |  | 0.00023915 |  | 0.00033844 |  | 0.00030748 |  | 0.00030748 |  | 6.3278e-05 |  | 0.00034598
| 0.00060909 |  | 0.00078081 |  | 0 |  | 0.00015231 |  | 0.00020803 |  | 0.00039484 |  | 0.00026632 |  | 0.00026632 |  | 7.4611e-05 |  | 0.00034822
| 0.00060776 |  | 0.00074779 |  | 0 |  | 0.00022609 |  | 0.00022539 |  | 0.00034902 |  | 0.00029027 |  | 0.00029027 |  | 7.597e-05 |  | 0.00033921
| 0.00064648 |  | 0.00076648 |  | 0 |  | 0.00019064 |  | 0.00024345 |  | 0.0003204 |  | 0.0003691 |  | 0.0003691 |  | 7.1012e-05 |  | 0.00033137
| 0.00061747 |  | 0.00076107 |  | 0 |  | 0.00018977 |  | 0.00029853 |  | 0.00033198 |  | 0.00027306 |  | 0.00027306 |  | 7.9503e-05 |  | 0.00036178
| 0.00053735 |  | 0.00075604 |  | 0 |  | 0.00016077 |  | 0.00026849 |  | 0.00031739 |  | 0.00021594 |  | 0.00021594 |  | 8.761e-05 |  | 0.00037079
| 0.00046896 |  | 0.00077989 |  | 0 |  | 0.00016647 |  | 0.00025491 |  | 0.00032592 |  | 0.00027694 |  | 0.00027694 |  | 7.5858e-05 |  | 0.00034608
| 0.00043694 |  | 0.00077451 |  | 0 |  | 0.00022626 |  | 0.00026714 |  | 0.00034955 |  | 0.00025869 |  | 0.00025869 |  | 5.5179e-05 |  | 0.00034722
| 0.00048747 |  | 0.00075807 |  | 0 |  | 0.00026769 |  | 0.00026059 |  | 0.00037295 |  | 0.0002548 |  | 0.0002548 |  | 7.5352e-05 |  | 0.00035287
| 0.00047224 |  | 0.00070136 |  | 0 |  | 0.00018848 |  | 0.00020381 |  | 0.00039737 |  | 0.00027201 |  | 0.00027201 |  | 9.0865e-05 |  | 0.00034502
| 0.00048739 |  | 0.00069318 |  | 0 |  | 0.00012521 |  | 0.00018012 |  | 0.00038526 |  | 0.00027098 |  | 0.00027098 |  | 7.6546e-05 |  | 0.00033734
| 0.00060088 |  | 0.00074131 |  | 0 |  | 0.00015173 |  | 0.00020696 |  | 0.00033017 |  | 0.00028431 |  | 0.00028431 |  | 4.4643e-05 |  | 0.00032836
| 0.00062375 |  | 0.00073801 |  | 0 |  | 0.00010703 |  | 0.00017469 |  | 0.00032664 |  | 0.00025425 |  | 0.00025425 |  | 5.0668e-05 |  | 0.00032631
| 0.00052765 |  | 0.00072064 |  | 0 |  | 0.00011121 |  | 0.00020631 |  | 0.00031143 |  | 0.0002316 |  | 0.0002316 |  | 5.3559e-05 |  | 0.00032295
| 0.0004903 |  | 0.00072998 |  | 0 |  | 5.1845e-05 |  | 0.0001637 |  | 0.00031944 |  | 0.00027098 |  | 0.00027098 |  | 5.7692e-05 |  | 0.00032434
| 0.00058417 |  | 0.00074591 |  | 0 |  | 4.8166e-05 |  | 0.00012857 |  | 0.00038592 |  | 0.00027376 |  | 0.00027376 |  | 6.4351e-05 |  | 0.00034009
| 0.0006086 |  | 0.0007299 |  | 0 |  | 0.00016735 |  | 0.00022976 |  | 0.00035313 |  | 0.00030328 |  | 0.00030328 |  | 6.7323e-05 |  | 0.00034404
| 0.00051841 |  | 0.00074651 |  | 0 |  | 0.00017613 |  | 0.00026649 |  | 0.00030288 |  | 0.00035439 |  | 0.00035439 |  | 9.7432e-05 |  | 0.00034405
| 0.00052186 |  | 0.00068984 |  | 0 |  | 0.00012414 |  | 0.00022556 |  | 0.00036267 |  | 0.00024271 |  | 0.00024271 |  | 9.6911e-05 |  | 0.00033063
| 0.0005176 |  | 0.00066799 |  | 0 |  | 0.00014015 |  | 0.00023606 |  | 0.00037138 |  | 0.00015382 |  | 0.00015382 |  | 8.4649e-05 |  | 0.00032841
| 0.00040789 |  | 0.00069093 |  | 0 |  | 0.00013685 |  | 0.00021826 |  | 0.00032511 |  | 0.00025057 |  | 0.00025057 |  | 7.1591e-05 |  | 0.00032867
| 0.00035199 |  | 0.00071629 |  | 0 |  | 6.7775e-05 |  | 0.00022494 |  | 0.00037607 |  | 0.00033115 |  | 0.00033115 |  | 6.7194e-05 |  | 0.00034666
| 0.0004063 |  | 0.00076875 |  | 0 |  | 0.00010727 |  | 0.00022824 |  | 0.0003728 |  | 0.00026549 |  | 0.00026549 |  | 6.4942e-05 |  | 0.0003505
| 0.0005067 |  | 0.00073536 |  | 0 |  | 0.00017532 |  | 0.00021237 |  | 0.00034402 |  | 0.00022227 |  | 0.00022227 |  | 6.3917e-05 |  | 0.00034601
| 0.00054509 |  | 0.00068439 |  | 0 |  | 0.00019188 |  | 0.00017464 |  | 0.00033967 |  | 0.00020221 |  | 0.00020221 |  | 8.2365e-05 |  | 0.00034328
| 0.00051748 |  | 0.00066738 |  | 0 |  | 0.00017097 |  | 0.00014432 |  | 0.00025149 |  | 0.00012774 |  | 0.00012774 |  | 9.5855e-05 |  | 0.00032531
| 0.0004792 |  | 0.00069427 |  | 0 |  | 0.00011062 |  | 0.00018482 |  | 0.00026374 |  | 0.00015334 |  | 0.00015334 |  | 8.5722e-05 |  | 0.00033266
| 0.00040196 |  | 0.00072153 |  | 0 |  | 0.00014783 |  | 0.00020421 |  | 0.00035922 |  | 0.0002851 |  | 0.0002851 |  | 8.3623e-05 |  | 0.00034843
| 0.00040986 |  | 0.00072991 |  | 0 |  | 0.00021461 |  | 0.00020677 |  | 0.00038898 |  | 0.00038294 |  | 0.00038294 |  | 7.466e-05 |  | 0.00035552
| 0.00050622 |  | 0.0007309 |  | 0 |  | 0.00022038 |  | 0.00021137 |  | 0.00037424 |  | 0.00036748 |  | 0.00036748 |  | 4.7119e-05 |  | 0.00034092
| 0.00056282 |  | 0.00071183 |  | 0 |  | 0.00018687 |  | 0.00025313 |  | 0.00030655 |  | 0.0003318 |  | 0.0003318 |  | 6.845e-05 |  | 0.00032037
| 0.00058801 |  | 0.00070764 |  | 0 |  | 0.00020118 |  | 0.00030699 |  | 0.00031062 |  | 0.00028407 |  | 0.00028407 |  | 0.00010055 |  | 0.00031476
| 0.00059386 |  | 0.00072906 |  | 0 |  | 0.00018998 |  | 0.00027124 |  | 0.00033365 |  | 0.00029631 |  | 0.00029631 |  | 7.3915e-05 |  | 0.00032621
| 0.00047836 |  | 0.00071884 |  | 0 |  | 9.3574e-05 |  | 0.00019391 |  | 0.000331 |  | 0.00033524 |  | 0.00033524 |  | 5.2634e-05 |  | 0.00033748
| 0.00039936 |  | 0.00068545 |  | 0 |  | 7.1421e-05 |  | 0.00019899 |  | 0.00031099 |  | 0.00022408 |  | 0.00022408 |  | 8.4741e-05 |  | 0.00033115
| 0.00042071 |  | 0.0006964 |  | 0 |  | 0.00013944 |  | 0.000186 |  | 0.00033289 |  | 0.000214 |  | 0.000214 |  | 8.9573e-05 |  | 0.00034467
| 0.00040603 |  | 0.0007516 |  | 0 |  | 0.00021416 |  | 0.00019144 |  | 0.00041089 |  | 0.00029415 |  | 0.00029415 |  | 5.8519e-05 |  | 0.00036244
| 0.00048346 |  | 0.00073657 |  | 0 |  | 0.00020495 |  | 0.00022895 |  | 0.00034516 |  | 0.00031918 |  | 0.00031918 |  | 5.1773e-05 |  | 0.0003512
| 0.00055219 |  | 0.00068161 |  | 0 |  | 0.00016998 |  | 0.00018804 |  | 0.00024751 |  | 0.00031473 |  | 0.00031473 |  | 6.7307e-05 |  | 0.00032937
| 0.00058887 |  | 0.00069078 |  | 0 |  | 0.00011294 |  | 0.00022152 |  | 0.0002673 |  | 0.00030472 |  | 0.00030472 |  | 8.042e-05 |  | 0.00034288
| 0.00058043 |  | 0.0007012 |  | 0 |  | 0.00013061 |  | 0.00024783 |  | 0.00025737 |  | 0.00028645 |  | 0.00028645 |  | 6.5209e-05 |  | 0.00034437
| 0.00052098 |  | 0.0006971 |  | 0 |  | 0.00012129 |  | 0.00018589 |  | 0.00022587 |  | 0.00028811 |  | 0.00028811 |  | 6.1927e-05 |  | 0.00034438
| 0.00050354 |  | 0.00070537 |  | 0 |  | 0.00011809 |  | 0.00018993 |  | 0.00020861 |  | 0.00031649 |  | 0.00031649 |  | 6.1442e-05 |  | 0.00033489
| 0.00038161 |  | 0.00064209 |  | 0 |  | 0.00015056 |  | 6.0994e-05 |  | 0.00011651 |  | 0.00014345 |  | 0.00014345 |  | 3.7022e-06 |  | 0.00019274
| 0.00045206 |  | 0.00066663 |  | 0 |  | 0.00019197 |  | 0.00020283 |  | 0.00026449 |  | 0.00020638 |  | 0.00020638 |  | 6.1169e-05 |  | 0.00032404
| 0.00046953 |  | 0.00070549 |  | 0 |  | 8.6294e-05 |  | 0.00021152 |  | 0.00028096 |  | 0.00029702 |  | 0.00029702 |  | 5.4022e-05 |  | 0.00029977
| 0.00048784 |  | 0.00069906 |  | 0 |  | 8.7442e-05 |  | 0.0002287 |  | 0.00037828 |  | 0.00025257 |  | 0.00025257 |  | 6.772e-05 |  | 0.00030653
| 0.00055374 |  | 0.00069238 |  | 0 |  | 0.00015028 |  | 0.00025902 |  | 0.00033863 |  | 0.00024868 |  | 0.00024868 |  | 8.0868e-05 |  | 0.00032461
| 0.00067478 |  | 0.00064142 |  | 0 |  | 0.00012159 |  | 0.00013555 |  | 0.00026696 |  | 0.00028151 |  | 0.00028151 |  | 7.5607e-05 |  | 0.00030435
| 0.00066305 |  | 0.00065504 |  | 0 |  | 3.7219e-05 |  | 8.8137e-05 |  | 0.00028214 |  | 0.00024429 |  | 0.00024429 |  | 8.1631e-05 |  | 0.0002813
| 0.00055598 |  | 0.00069514 |  | 0 |  | 8.0401e-05 |  | 0.00015878 |  | 0.00040045 |  | 0.00024311 |  | 0.00024311 |  | 8.3498e-05 |  | 0.00029709
| 0.00059748 |  | 0.00067471 |  | 0 |  | 0.00015736 |  | 0.00021477 |  | 0.00045348 |  | 0.00022592 |  | 0.00022592 |  | 9.2923e-05 |  | 0.0003173
| 0.00056029 |  | 0.00063757 |  | 0 |  | 0.00017713 |  | 0.00022444 |  | 0.00030638 |  | 0.00017081 |  | 0.00017081 |  | 0.00010748 |  | 0.00032408
| 0.00044709 |  | 0.00063072 |  | 0 |  | 0.00020152 |  | 0.00020148 |  | 0.00025213 |  | 0.00018695 |  | 0.00018695 |  | 8.9099e-05 |  | 0.00030521
| 0.00048417 |  | 0.00069206 |  | 0 |  | 0.00013794 |  | 0.00015021 |  | 0.00038866 |  | 0.00018699 |  | 0.00018699 |  | 5.2373e-05 |  | 0.00030297
| 0.00049842 |  | 0.00069411 |  | 0 |  | 3.3207e-05 |  | 0.00020447 |  | 0.00041819 |  | 0.00023712 |  | 0.00023712 |  | 5.8476e-05 |  | 0.00032349
| 0.00051989 |  | 0.0006601 |  | 0 |  | 2.2965e-05 |  | 0.00028035 |  | 0.0003661 |  | 0.00030775 |  | 0.00030775 |  | 8.3058e-05 |  | 0.0003066
| 0.0005566 |  | 0.00063823 |  | 0 |  | 9.5091e-05 |  | 0.00018823 |  | 0.00030776 |  | 0.00022876 |  | 0.00022876 |  | 0.00010341 |  | 0.00028644
| 0.00051317 |  | 0.00063543 |  | 0 |  | 8.9653e-05 |  | 0.000134 |  | 0.0002216 |  | 0.00022493 |  | 0.00022493 |  | 8.5099e-05 |  | 0.00030448
| 0.00057608 |  | 0.00065185 |  | 0 |  | 6.095e-05 |  | 0.00017729 |  | 0.00020988 |  | 0.00032232 |  | 0.00032232 |  | 6.6846e-05 |  | 0.00030261
| 0.00057337 |  | 0.00065602 |  | 0 |  | 0.00014174 |  | 0.00017231 |  | 0.00027541 |  | 0.00029399 |  | 0.00029399 |  | 6.8819e-05 |  | 0.00029247
| 0.00046954 |  | 0.00066902 |  | 0 |  | 0.00018663 |  | 0.00012692 |  | 0.00032281 |  | 0.0002032 |  | 0.0002032 |  | 8.2777e-05 |  | 0.00029801
| 0.00051958 |  | 0.00064729 |  | 0 |  | 0.00013372 |  | 9.5098e-05 |  | 0.00029801 |  | 0.00019151 |  | 0.00019151 |  | 0.00010423 |  | 0.00029239
| 0.00051081 |  | 0.0006547 |  | 0 |  | 8.2612e-05 |  | 1.4499e-05 |  | 0.00026343 |  | 0.00025278 |  | 0.00025278 |  | 7.4152e-05 |  | 0.00028863
| 0.00047061 |  | 0.00068616 |  | 0 |  | 7.1279e-05 |  | 2.4084e-05 |  | 0.00028768 |  | 0.00027514 |  | 0.00027514 |  | 7.6473e-05 |  | 0.00029766
| 0.00049183 |  | 0.00066559 |  | 0 |  | 7.8825e-05 |  | 0.00014975 |  | 0.0003467 |  | 0.00030736 |  | 0.00030736 |  | 9.5467e-05 |  | 0.00029553
| 0.00054805 |  | 0.00063741 |  | 0 |  | 0.00016429 |  | 0.00023544 |  | 0.00030483 |  | 0.00031858 |  | 0.00031858 |  | 7.8098e-05 |  | 0.00028652
| 0.0005921 |  | 0.00060749 |  | 0 |  | 0.00022964 |  | 0.00025359 |  | 0.00026913 |  | 0.00027402 |  | 0.00027402 |  | 7.6501e-05 |  | 0.00028499
| 0.00059102 |  | 0.0005994 |  | 0 |  | 0.00013193 |  | 0.00023354 |  | 0.0002586 |  | 0.00027354 |  | 0.00027354 |  | 9.0205e-05 |  | 0.00029401
| 0.00058666 |  | 0.0006198 |  | 0 |  | 0.0001042 |  | 0.00020479 |  | 0.00026209 |  | 0.00027625 |  | 0.00027625 |  | 0.00010002 |  | 0.00030251
| 0.00064557 |  | 0.00062432 |  | 0 |  | 0.00010474 |  | 0.00019855 |  | 0.00027847 |  | 0.00022337 |  | 0.00022337 |  | 6.7647e-05 |  | 0.00028674
| 0.00065988 |  | 0.00063806 |  | 0 |  | 5.8997e-05 |  | 0.00022299 |  | 0.00029028 |  | 0.00021223 |  | 0.00021223 |  | 5.6051e-05 |  | 0.00030308
| 0.00059094 |  | 0.00064924 |  | 0 |  | 4.674e-05 |  | 0.00021899 |  | 0.0002963 |  | 0.0002401 |  | 0.0002401 |  | 5.7497e-05 |  | 0.00032789
| 0.00065108 |  | 0.00062502 |  | 0 |  | 0.00014022 |  | 6.7208e-05 |  | 0.00027423 |  | 0.00015817 |  | 0.00015817 |  | 8.0119e-05 |  | 0.00029848
| 0.00064102 |  | 0.00064351 |  | 0 |  | 0.00019331 |  | 0.00010855 |  | 0.00034291 |  | 0.00014763 |  | 0.00014763 |  | 0.00011283 |  | 0.0002906
| 0.00061722 |  | 0.00063351 |  | 0 |  | 0.00019798 |  | 0.0001561 |  | 0.00028666 |  | 0.00022116 |  | 0.00022116 |  | 8.2939e-05 |  | 0.00030375
| 0.00070131 |  | 0.00062507 |  | 0 |  | 0.00016294 |  | 2.9579e-05 |  | 0.0002357 |  | 0.00017104 |  | 0.00017104 |  | 6.4907e-05 |  | 0.00028007
| 0.00060485 |  | 0.00064919 |  | 0 |  | 3.8949e-05 |  | 0.00012067 |  | 0.00031121 |  | 0.0001872 |  | 0.0001872 |  | 6.7934e-05 |  | 0.00028993
| 0.00049921 |  | 0.00060909 |  | 0 |  | 0.00012572 |  | 0.00011539 |  | 0.0002609 |  | 0.00022628 |  | 0.00022628 |  | 7.3026e-05 |  | 0.00028882
| 0.00046317 |  | 0.00060689 |  | 0 |  | 0.0001742 |  | -3.8106e-06 |  | 0.00024742 |  | 0.00017383 |  | 0.00017383 |  | 8.2652e-05 |  | 0.00028135
| 0.00047674 |  | 0.0006214 |  | 0 |  | 7.8888e-05 |  | 0.00010095 |  | 0.00028503 |  | 0.00010808 |  | 0.00010808 |  | 8.5578e-05 |  | 0.00028363
| 0.00060545 |  | 0.00061439 |  | 0 |  | 0.00011968 |  | 0.0001995 |  | 0.00028441 |  | 0.00017443 |  | 0.00017443 |  | 7.5473e-05 |  | 0.00028893
| 0.00057414 |  | 0.00063714 |  | 0 |  | 0.00025185 |  | 0.00026093 |  | 0.0002769 |  | 0.00026086 |  | 0.00026086 |  | 5.5241e-05 |  | 0.00029234
| 0.000494 |  | 0.00060124 |  | 0 |  | 0.000242 |  | 0.00029454 |  | 0.00027785 |  | 0.0002458 |  | 0.0002458 |  | 6.6047e-05 |  | 0.00025484
| 0.0005374 |  | 0.00059874 |  | 0 |  | 0.00013284 |  | 0.00023634 |  | 0.00029512 |  | 0.00034124 |  | 0.00034124 |  | 9.7268e-05 |  | 0.00026164
| 0.00065451 |  | 0.00059925 |  | 0 |  | 5.4267e-05 |  | 0.00015671 |  | 0.00027413 |  | 0.00034115 |  | 0.00034115 |  | 9.0235e-05 |  | 0.0002815
| 0.00066285 |  | 0.00057302 |  | 0 |  | 8.7893e-05 |  | 0.00011839 |  | 0.00026662 |  | 0.00027599 |  | 0.00027599 |  | 7.7992e-05 |  | 0.00028943
| 0.00058098 |  | 0.00053898 |  | 0 |  | 0.00018596 |  | 7.1282e-05 |  | 0.00027694 |  | 0.00028547 |  | 0.00028547 |  | 7.611e-05 |  | 0.00030864
| 0.00049919 |  | 0.00054964 |  | 0 |  | 0.00015233 |  | 5.5984e-05 |  | 0.00026592 |  | 0.00026881 |  | 0.00026881 |  | 5.6133e-05 |  | 0.00030866
| 0.00051497 |  | 0.00059845 |  | 0 |  | 0.00010607 |  | 0.00013892 |  | 0.00029944 |  | 0.00024253 |  | 0.00024253 |  | 6.402e-05 |  | 0.00029043
| 0.00062706 |  | 0.00058564 |  | 0 |  | 0.00012044 |  | 0.00014764 |  | 0.0002765 |  | 0.00015724 |  | 0.00015724 |  | 7.7649e-05 |  | 0.0002611
| 0.00061902 |  | 0.00058947 |  | 0 |  | 0.00013293 |  | 0.00010724 |  | 0.00027676 |  | 0.00013993 |  | 0.00013993 |  | 7.1198e-05 |  | 0.00026558
| 0.0005372 |  | 0.00057929 |  | 0 |  | 0.00015474 |  | 0.00014878 |  | 0.00033726 |  | 0.0001617 |  | 0.0001617 |  | 7.6869e-05 |  | 0.00027913
| 0.00054586 |  | 0.0005871 |  | 0 |  | 0.00013686 |  | 0.00010956 |  | 0.00032643 |  | 0.00019075 |  | 0.00019075 |  | 7.3741e-05 |  | 0.00027483
| 0.00060549 |  | 0.00057518 |  | 0 |  | 0.00022891 |  | 4.1126e-05 |  | 0.00029114 |  | 0.00017173 |  | 0.00017173 |  | 6.5253e-05 |  | 0.00026692
| 0.00057023 |  | 0.00055266 |  | 0 |  | 0.00025745 |  | 0.00016243 |  | 0.00028502 |  | 0.00019689 |  | 0.00019689 |  | 7.9323e-05 |  | 0.00025696
| 0.00058191 |  | 0.0005832 |  | 0 |  | 0.00022371 |  | 0.00021662 |  | 0.00031227 |  | 0.00035872 |  | 0.00035872 |  | 8.1352e-05 |  | 0.00025359
| 0.00054552 |  | 0.00058209 |  | 0 |  | 0.00020811 |  | 0.00013285 |  | 0.0003244 |  | 0.00029958 |  | 0.00029958 |  | 6.8062e-05 |  | 0.00025437
| 0.00059211 |  | 0.00055688 |  | 0 |  | 9.5968e-05 |  | 6.1181e-05 |  | 0.00031513 |  | 0.00020973 |  | 0.00020973 |  | 6.4942e-05 |  | 0.00026568
| 0.00067418 |  | 0.00055076 |  | 0 |  | 1.0463e-05 |  | 8.1945e-05 |  | 0.00033325 |  | 0.00019472 |  | 0.00019472 |  | 4.63e-05 |  | 0.00026914
| 0.00057238 |  | 0.00055457 |  | 0 |  | 2.3524e-05 |  | 0.00013511 |  | 0.0003091 |  | 0.00023714 |  | 0.00023714 |  | 4.27e-05 |  | 0.00026577
| 0.00055748 |  | 0.00055813 |  | 0 |  | 0.0001641 |  | 0.0001048 |  | 0.00026911 |  | 0.00027781 |  | 0.00027781 |  | 7.5746e-05 |  | 0.00025845
| 0.00048127 |  | 0.00055303 |  | 0 |  | 0.00022007 |  | 7.9908e-05 |  | 0.00027305 |  | 0.00020593 |  | 0.00020593 |  | 9.1706e-05 |  | 0.00024604
| 0.00044372 |  | 0.00055725 |  | 0 |  | 0.0001709 |  | 0.00011804 |  | 0.00025407 |  | 0.00024272 |  | 0.00024272 |  | 0.00010119 |  | 0.00025408
| 0.00062823 |  | 0.00055503 |  | 0 |  | 0.00017309 |  | 0.00011394 |  | 0.00031291 |  | 0.00023658 |  | 0.00023658 |  | 9.8948e-05 |  | 0.00025522
| 0.00062247 |  | 0.00055278 |  | 0 |  | 0.00016625 |  | 0.00014591 |  | 0.00038879 |  | 0.0002534 |  | 0.0002534 |  | 8.965e-05 |  | 0.00025133
| 0.00049355 |  | 0.00056855 |  | 0 |  | 0.00012367 |  | 0.00021968 |  | 0.00034314 |  | 0.00029751 |  | 0.00029751 |  | 8.9199e-05 |  | 0.00026489
| 0.00056375 |  | 0.0005661 |  | 0 |  | 8.3505e-05 |  | 0.00013014 |  | 0.000271 |  | 0.00023386 |  | 0.00023386 |  | 9.0002e-05 |  | 0.00025868
| 0.00061141 |  | 0.00055495 |  | 0 |  | 0.00012243 |  | 6.8049e-05 |  | 0.00024016 |  | 0.00026575 |  | 0.00026575 |  | 8.7198e-05 |  | 0.00023495
| 0.00056511 |  | 0.00057871 |  | 0 |  | 0.00015744 |  | 0.00019117 |  | 0.00028248 |  | 0.0002774 |  | 0.0002774 |  | 6.5252e-05 |  | 0.00024323
| 0.00055857 |  | 0.00057126 |  | 0 |  | 0.0001837 |  | 0.00015622 |  | 0.00021919 |  | 0.00020934 |  | 0.00020934 |  | 8.6806e-05 |  | 0.00024325
| 0.00058009 |  | 0.00053502 |  | 0 |  | 0.00018315 |  | 3.7252e-05 |  | 0.00022703 |  | 0.00023504 |  | 0.00023504 |  | 0.00010883 |  | 0.00025064
| 0.00061284 |  | 0.00052897 |  | 0 |  | 0.00019009 |  | 7.315e-05 |  | 0.00028216 |  | 0.00021885 |  | 0.00021885 |  | 7.6631e-05 |  | 0.00026422
| 0.00054729 |  | 0.00053835 |  | 0 |  | 0.00028034 |  | 9.2659e-05 |  | 0.00027525 |  | 0.00016356 |  | 0.00016356 |  | 6.8937e-05 |  | 0.00026306
| 0.00049757 |  | 0.00053683 |  | 0 |  | 0.00022808 |  | 9.5337e-05 |  | 0.00028526 |  | 0.00021834 |  | 0.00021834 |  | 7.4169e-05 |  | 0.00026535
| 0.00056972 |  | 0.00054934 |  | 0 |  | 0.00010117 |  | 0.00018774 |  | 0.00027703 |  | 0.00031219 |  | 0.00031219 |  | 7.7414e-05 |  | 0.00027453
| 0.00056539 |  | 0.00051966 |  | 0 |  | 0.00010247 |  | 0.0001922 |  | 0.00022313 |  | 0.00032449 |  | 0.00032449 |  | 9.8343e-05 |  | 0.00026888
| 0.00050124 |  | 0.00050081 |  | 0 |  | 0.00010325 |  | 0.00017926 |  | 0.00020637 |  | 0.0002742 |  | 0.0002742 |  | 8.8387e-05 |  | 0.00025642
| 0.00051764 |  | 0.00053146 |  | 0 |  | 0.00011861 |  | 0.00015371 |  | 0.00023922 |  | 0.00030492 |  | 0.00030492 |  | 6.325e-05 |  | 0.00023949
| 0.00059473 |  | 0.00052292 |  | 0 |  | 0.00012013 |  | 0.00018544 |  | 0.00027429 |  | 0.00031674 |  | 0.00031674 |  | 7.9486e-05 |  | 0.00023808
| 0.00057909 |  | 0.00047529 |  | 0 |  | 0.00016316 |  | 0.00021314 |  | 0.00028674 |  | 0.00025695 |  | 0.00025695 |  | 7.285e-05 |  | 0.00024262
| 0.00063575 |  | 0.00046943 |  | 0 |  | 0.00018543 |  | 0.00016552 |  | 0.00025153 |  | 0.0002904 |  | 0.0002904 |  | 5.5345e-05 |  | 0.00024586
| 0.00066646 |  | 0.00052046 |  | 0 |  | 0.00012278 |  | 0.00021084 |  | 0.00025776 |  | 0.00027938 |  | 0.00027938 |  | 6.8969e-05 |  | 0.00024362
| 0.00060689 |  | 0.00052498 |  | 0 |  | 9.4667e-05 |  | 0.00020814 |  | 0.00021832 |  | 0.00020498 |  | 0.00020498 |  | 8.8997e-05 |  | 0.00023615
| 0.00061824 |  | 0.00048292 |  | 0 |  | 0.00015952 |  | 8.8828e-05 |  | 0.00024109 |  | 0.00015977 |  | 0.00015977 |  | 9.0986e-05 |  | 0.00022598
| 0.00055125 |  | 0.00049064 |  | 0 |  | 0.00030149 |  | 6.4408e-05 |  | 0.00028498 |  | 0.00016922 |  | 0.00016922 |  | 7.4054e-05 |  | 0.00023691
| 0.00049033 |  | 0.00051747 |  | 0 |  | 0.00025657 |  | 9.1366e-05 |  | 0.00029449 |  | 0.00024026 |  | 0.00024026 |  | 8.3778e-05 |  | 0.00025843
| 0.0004833 |  | 0.00047374 |  | 0 |  | 0.00020837 |  | 9.9293e-05 |  | 0.00028617 |  | 0.00024641 |  | 0.00024641 |  | 9.3587e-05 |  | 0.00025842
| 0.00046525 |  | 0.00047483 |  | 0 |  | 0.0002012 |  | 0.00012954 |  | 0.00022508 |  | 0.00022914 |  | 0.00022914 |  | 7.5611e-05 |  | 0.0002347
| 0.00054101 |  | 0.00050157 |  | 0 |  | 0.00021087 |  | 0.00010039 |  | 0.00022493 |  | 0.00020561 |  | 0.00020561 |  | 7.8483e-05 |  | 0.00021908
| 0.00063529 |  | 0.0005079 |  | 0 |  | 0.00025137 |  | 0.00013813 |  | 0.00028342 |  | 0.00024982 |  | 0.00024982 |  | 9.0682e-05 |  | 0.00023833
| 0.00059821 |  | 0.0005014 |  | 0 |  | 0.00024522 |  | 0.00018209 |  | 0.00032849 |  | 0.0003253 |  | 0.0003253 |  | 9.9855e-05 |  | 0.00025328
| 0.00051153 |  | 0.00047045 |  | 0 |  | 0.00023317 |  | 0.00015122 |  | 0.00027778 |  | 0.00033313 |  | 0.00033313 |  | 8.7405e-05 |  | 0.00023744
| 0.00049941 |  | 0.00047772 |  | 0 |  | 0.00025309 |  | 0.00018402 |  | 0.00024498 |  | 0.00026715 |  | 0.00026715 |  | 7.9179e-05 |  | 0.00023536
| 0.00052656 |  | 0.00049979 |  | 0 |  | 0.00020048 |  | 0.00017835 |  | 0.00027194 |  | 0.00024933 |  | 0.00024933 |  | 9.0271e-05 |  | 0.00023763
| 0.00054571 |  | 0.00048601 |  | 0 |  | 0.00015995 |  | 9.5073e-05 |  | 0.00023504 |  | 0.00037293 |  | 0.00037293 |  | 7.8827e-05 |  | 0.00023459
| 0.00056866 |  | 0.00046784 |  | 0 |  | 0.00017093 |  | 0.00012398 |  | 0.00022281 |  | 0.00039363 |  | 0.00039363 |  | 5.4656e-05 |  | 0.00024592
| 0.00053497 |  | 0.00047265 |  | 0 |  | 0.00019709 |  | 0.00018879 |  | 0.0002342 |  | 0.00023479 |  | 0.00023479 |  | 6.7645e-05 |  | 0.00024774
| 0.00053939 |  | 0.00050628 |  | 0 |  | 0.00021718 |  | 0.00018917 |  | 0.00024019 |  | 0.00020571 |  | 0.00020571 |  | 7.619e-05 |  | 0.00022965
| 0.00055567 |  | 0.00045753 |  | 0 |  | 0.00011449 |  | 0.00017966 |  | 0.00026342 |  | 0.000241 |  | 0.000241 |  | 7.2449e-05 |  | 0.00022041
| 0.000622 |  | 0.00044147 |  | 0 |  | 0.00014904 |  | 0.00013786 |  | 0.00027547 |  | 0.00021466 |  | 0.00021466 |  | 7.0527e-05 |  | 0.00023288
| 0.00057632 |  | 0.00050077 |  | 0 |  | 0.00018886 |  | 0.00011026 |  | 0.00027021 |  | 0.00027625 |  | 0.00027625 |  | 6.2705e-05 |  | 0.00024722
| 0.00048215 |  | 0.00050261 |  | 0 |  | 0.00016261 |  | 0.00015533 |  | 0.00029392 |  | 0.00026234 |  | 0.00026234 |  | 7.2532e-05 |  | 0.00024157
| 0.00049173 |  | 0.00047881 |  | 0 |  | 0.00017548 |  | 0.00023446 |  | 0.00030418 |  | 0.00021192 |  | 0.00021192 |  | 6.2823e-05 |  | 0.00023306
| 0.00049548 |  | 0.00046723 |  | 0 |  | 0.00012362 |  | 0.00016658 |  | 0.00029217 |  | 0.00023373 |  | 0.00023373 |  | 6.1054e-05 |  | 0.00023873
| 0.00055078 |  | 0.00047643 |  | 0 |  | 7.112e-05 |  | 7.0758e-05 |  | 0.00029844 |  | 0.00020471 |  | 0.00020471 |  | 6.9608e-05 |  | 0.00023397
| 0.00059567 |  | 0.00044272 |  | 0 |  | 9.2235e-05 |  | 7.0468e-05 |  | 0.00025481 |  | 0.00017784 |  | 0.00017784 |  | 6.4007e-05 |  | 0.00023738
| 0.00061936 |  | 0.00044452 |  | 0 |  | 0.00015165 |  | 0.00013915 |  | 0.000222 |  | 0.00022485 |  | 0.00022485 |  | 8.1394e-05 |  | 0.00024066
| 0.00064641 |  | 0.00044899 |  | 0 |  | 0.00014871 |  | 0.000203 |  | 0.0002247 |  | 0.00027752 |  | 0.00027752 |  | 8.5443e-05 |  | 0.00024634
| 0.0006289 |  | 0.00044699 |  | 0 |  | 0.00014956 |  | 0.00019769 |  | 0.00023711 |  | 0.00024722 |  | 0.00024722 |  | 7.307e-05 |  | 0.00024699
| 0.0006105 |  | 0.00044762 |  | 0 |  | 0.000177 |  | 0.00020014 |  | 0.00022691 |  | 0.00021707 |  | 0.00021707 |  | 7.5673e-05 |  | 0.00021753
| 0.00057471 |  | 0.00044899 |  | 0 |  | 0.00012349 |  | 0.00013697 |  | 0.00023848 |  | 0.00027417 |  | 0.00027417 |  | 9.4566e-05 |  | 0.0002257
| 0.00062582 |  | 0.00043027 |  | 0 |  | 0.00019327 |  | 6.3695e-05 |  | 0.00025445 |  | 0.00026969 |  | 0.00026969 |  | 9.9332e-05 |  | 0.00022456
| 0.00061269 |  | 0.0004134 |  | 0 |  | 0.00018647 |  | 7.569e-05 |  | 0.00020947 |  | 0.00020868 |  | 0.00020868 |  | 7.7203e-05 |  | 0.00021223
| 0.0005311 |  | 0.00043162 |  | 0 |  | 8.9995e-05 |  | 7.2755e-05 |  | 0.00021933 |  | 0.00022105 |  | 0.00022105 |  | 7.1946e-05 |  | 0.00021789
| 0.00057867 |  | 0.00041528 |  | 0 |  | 0.00013797 |  | 0.00011004 |  | 0.00026023 |  | 0.00020476 |  | 0.00020476 |  | 8.2066e-05 |  | 0.00021497
| 0.00052189 |  | 0.00042461 |  | 0 |  | 0.00017524 |  | 0.00010542 |  | 0.00027437 |  | 0.00021098 |  | 0.00021098 |  | 8.296e-05 |  | 0.00022404
| 0.00053837 |  | 0.00044884 |  | 0 |  | 0.00019061 |  | 8.897e-05 |  | 0.00027638 |  | 0.00023897 |  | 0.00023897 |  | 8.3152e-05 |  | 0.00022174
| 0.00064011 |  | 0.00043604 |  | 0 |  | 0.0001306 |  | 0.00013499 |  | 0.00026184 |  | 0.00021438 |  | 0.00021438 |  | 8.4733e-05 |  | 0.00019683
| 0.00064303 |  | 0.00041864 |  | 0 |  | 0.00012215 |  | 0.00010794 |  | 0.00026879 |  | 0.00026024 |  | 0.00026024 |  | 7.1116e-05 |  | 0.00020598
| 0.0005631 |  | 0.00043114 |  | 0 |  | 0.00018327 |  | 9.911e-05 |  | 0.00022599 |  | 0.00031239 |  | 0.00031239 |  | 7.8276e-05 |  | 0.000223
| 0.00056957 |  | 0.00045866 |  | 0 |  | 0.00013385 |  | 0.00012376 |  | 0.00023893 |  | 0.00029672 |  | 0.00029672 |  | 7.4305e-05 |  | 0.00022264
| 0.00061049 |  | 0.00044435 |  | 0 |  | 0.00017568 |  | 0.00011108 |  | 0.0002634 |  | 0.00034431 |  | 0.00034431 |  | 8.1103e-05 |  | 0.00021698
| 0.00057186 |  | 0.00043271 |  | 0 |  | 0.00023322 |  | 0.00011138 |  | 0.00022244 |  | 0.00033255 |  | 0.00033255 |  | 0.0001075 |  | 0.00022366
| 0.00059611 |  | 0.00042955 |  | 0 |  | 0.00019658 |  | 0.00013222 |  | 0.00022577 |  | 0.00016179 |  | 0.00016179 |  | 9.6583e-05 |  | 0.0002248
| 0.00057138 |  | 0.00041258 |  | 0 |  | 0.00017105 |  | 0.00016946 |  | 0.00021576 |  | 0.00018023 |  | 0.00018023 |  | 9.1012e-05 |  | 0.00022433
| 0.00062759 |  | 0.00041108 |  | 0 |  | 0.00020159 |  | 0.00014941 |  | 0.00021736 |  | 0.00026823 |  | 0.00026823 |  | 8.8868e-05 |  | 0.00022434
| 0.00073266 |  | 0.00042118 |  | 0 |  | 0.00025323 |  | 0.00013075 |  | 0.00024865 |  | 0.00027887 |  | 0.00027887 |  | 8.8971e-05 |  | 0.00021793
| 0.00072161 |  | 0.00043994 |  | 0 |  | 0.00022875 |  | 0.00012869 |  | 0.00026818 |  | 0.00022739 |  | 0.00022739 |  | 8.6177e-05 |  | 0.00021793
| 0.00070387 |  | 0.00044567 |  | 0 |  | 0.00021281 |  | 0.00012262 |  | 0.00026098 |  | 0.00025254 |  | 0.00025254 |  | 8.5637e-05 |  | 0.00022017
| 0.00070165 |  | 0.00044172 |  | 0 |  | 0.00020659 |  | 0.00017635 |  | 0.00026131 |  | 0.00029015 |  | 0.00029015 |  | 9.7478e-05 |  | 0.00022925
| 0.00062751 |  | 0.000383 |  | 0 |  | 0.00023314 |  | 0.0001738 |  | 0.00025761 |  | 0.00026886 |  | 0.00026886 |  | 9.0945e-05 |  | 0.00022328
| 0.00059059 |  | 0.00036391 |  | 0 |  | 0.00018834 |  | 9.1724e-05 |  | 0.00023116 |  | 0.00023692 |  | 0.00023692 |  | 7.9619e-05 |  | 0.00021534
| 0.00059763 |  | 0.00040294 |  | 0 |  | 0.00018419 |  | 9.8042e-05 |  | 0.00025549 |  | 0.00018817 |  | 0.00018817 |  | 7.3471e-05 |  | 0.00020994
| 0.00053844 |  | 0.00041457 |  | 0 |  | 0.00024815 |  | 0.00010221 |  | 0.00025269 |  | 0.00025435 |  | 0.00025435 |  | 6.4674e-05 |  | 0.00020314
| 0.00051415 |  | 0.00043145 |  | 0 |  | 0.00023425 |  | 4.4257e-05 |  | 0.00024197 |  | 0.00032152 |  | 0.00032152 |  | 6.9311e-05 |  | 0.00022221
| 0.00055235 |  | 0.0004355 |  | 0 |  | 0.00024407 |  | 6.6276e-05 |  | 0.00024839 |  | 0.0002594 |  | 0.0002594 |  | 9.4604e-05 |  | 0.00022904
| 0.00062065 |  | 0.00042444 |  | 0 |  | 0.00017964 |  | 0.00011634 |  | 0.00022034 |  | 0.00027958 |  | 0.00027958 |  | 0.00010092 |  | 0.00020618
| 0.00062132 |  | 0.00042272 |  | 0 |  | 0.00010102 |  | 0.00010213 |  | 0.00023954 |  | 0.00038438 |  | 0.00038438 |  | 8.5774e-05 |  | 0.00019486
| 0.00062302 |  | 0.00042816 |  | 0 |  | 0.00021662 |  | 0.00010503 |  | 0.00027315 |  | 0.00028021 |  | 0.00028021 |  | 9.6983e-05 |  | 0.00020023
| 0.00057674 |  | 0.00041965 |  | 0 |  | 0.00026592 |  | 0.00012941 |  | 0.00025365 |  | 0.00013053 |  | 0.00013053 |  | 9.8635e-05 |  | 0.00019684
| 0.00062622 |  | 0.00040102 |  | 0 |  | 0.00017978 |  | 0.00014854 |  | 0.00021992 |  | 0.00019663 |  | 0.00019663 |  | 8.0123e-05 |  | 0.00019364
| 0.00074392 |  | 0.00040398 |  | 0 |  | 0.00026655 |  | 0.00016179 |  | 0.0002519 |  | 0.00035926 |  | 0.00035926 |  | 7.1019e-05 |  | 0.00020501
| 0.00068793 |  | 0.00039899 |  | 0 |  | 0.0003063 |  | 0.00017598 |  | 0.00026555 |  | 0.0003044 |  | 0.0003044 |  | 6.5882e-05 |  | 0.00021246
| 0.00058189 |  | 0.00039429 |  | 0 |  | 0.00020359 |  | 0.00018208 |  | 0.00023744 |  | 0.00018771 |  | 0.00018771 |  | 6.4975e-05 |  | 0.00020906
| 0.00065568 |  | 0.00039614 |  | 0 |  | 0.00015519 |  | 0.0001386 |  | 0.00025898 |  | 0.00021692 |  | 0.00021692 |  | 7.1433e-05 |  | 0.00019386
| 0.00070446 |  | 0.0003852 |  | 0 |  | 0.00020948 |  | 0.00011928 |  | 0.0002149 |  | 0.00023598 |  | 0.00023598 |  | 7.1358e-05 |  | 0.00018592
| 0.0006393 |  | 0.00039598 |  | 0 |  | 0.00023071 |  | 6.3443e-05 |  | 0.00022041 |  | 0.00028309 |  | 0.00028309 |  | 6.9302e-05 |  | 0.00019596
| 0.00073032 |  | 0.00038273 |  | 0 |  | 0.00016693 |  | 7.5462e-05 |  | 0.0002608 |  | 0.00030441 |  | 0.00030441 |  | 6.5535e-05 |  | 0.00020165
| 0.00071231 |  | 0.0003771 |  | 0 |  | 0.00016032 |  | 0.00012116 |  | 0.00023927 |  | 0.00027076 |  | 0.00027076 |  | 6.4326e-05 |  | 0.00019565
| 0.00057267 |  | 0.00038669 |  | 0 |  | 0.00018215 |  | 9.8799e-05 |  | 0.00025105 |  | 0.00024951 |  | 0.00024951 |  | 7.3149e-05 |  | 0.00019339
| 0.00059945 |  | 0.0003717 |  | 0 |  | 0.00019079 |  | 6.4924e-05 |  | 0.00025467 |  | 0.00032972 |  | 0.00032972 |  | 7.6761e-05 |  | 0.00019289
| 0.00064695 |  | 0.00038385 |  | 0 |  | 0.00031129 |  | 4.7592e-05 |  | 0.00022272 |  | 0.00040882 |  | 0.00040882 |  | 5.7104e-05 |  | 0.00019744
| 0.00064792 |  | 0.00040749 |  | 0 |  | 0.00029288 |  | 0.00011968 |  | 0.00023394 |  | 0.00031683 |  | 0.00031683 |  | 5.3225e-05 |  | 0.00020552
| 0.00071005 |  | 0.0004003 |  | 0 |  | 0.00018341 |  | 0.00016613 |  | 0.00023928 |  | 0.00029887 |  | 0.00029887 |  | 7.4791e-05 |  | 0.00019416
| 0.00068778 |  | 0.00037765 |  | 0 |  | 0.00014835 |  | 0.00012931 |  | 0.00022371 |  | 0.00028942 |  | 0.00028942 |  | 8.2092e-05 |  | 0.00018221
| 0.00060357 |  | 0.00037029 |  | 0 |  | 0.00010724 |  | 9.7039e-05 |  | 0.00024414 |  | 0.00023892 |  | 0.00023892 |  | 9.1134e-05 |  | 0.00019471
| 0.00062248 |  | 0.00037861 |  | 0 |  | 0.00021294 |  | 6.4907e-05 |  | 0.00022035 |  | 0.00018113 |  | 0.00018113 |  | 7.27e-05 |  | 0.0001859
| 0.0006386 |  | 0.00037952 |  | 0 |  | 0.00023559 |  | 7.8261e-05 |  | 0.00022041 |  | 0.00026641 |  | 0.00026641 |  | 7.1298e-05 |  | 0.00017796
| 0.00064014 |  | 0.00035672 |  | 0 |  | 0.00022809 |  | 0.0001153 |  | 0.00021478 |  | 0.00035562 |  | 0.00035562 |  | 8.5254e-05 |  | 0.00018357
| 0.00065326 |  | 0.00036405 |  | 0 |  | 0.00020989 |  | 0.00010649 |  | 0.00018982 |  | 0.00028108 |  | 0.00028108 |  | 5.7456e-05 |  | 0.00017221
| 0.00069704 |  | 0.00038973 |  | 0 |  | 0.0001582 |  | 6.6997e-05 |  | 0.00020883 |  | 0.00026143 |  | 0.00026143 |  | 6.2964e-05 |  | 0.00016733
| 0.00065714 |  | 0.0003924 |  | 0 |  | 0.00021388 |  | 8.3729e-05 |  | 0.00019638 |  | 0.00033101 |  | 0.00033101 |  | 7.0418e-05 |  | 0.00017984
| 0.00062879 |  | 0.00037912 |  | 0 |  | 0.00023169 |  | 0.00014192 |  | 0.00018856 |  | 0.00028276 |  | 0.00028276 |  | 9.1183e-05 |  | 0.00018551
| 0.00064596 |  | 0.0003659 |  | 0 |  | 0.00023516 |  | 0.00010909 |  | 0.00017899 |  | 0.00032036 |  | 0.00032036 |  | 0.00010907 |  | 0.0001719
| 0.00058688 |  | 0.00038655 |  | 0 |  | 0.00025879 |  | 8.9672e-05 |  | 0.00022101 |  | 0.00036703 |  | 0.00036703 |  | 7.8601e-05 |  | 0.0001795
| 0.00057225 |  | 0.00041032 |  | 0 |  | 0.00020079 |  | 9.4591e-05 |  | 0.00029954 |  | 0.00026368 |  | 0.00026368 |  | 4.7498e-05 |  | 0.00017837
| 0.00049253 |  | 0.00039957 |  | 0 |  | 0.00015528 |  | 0.00015786 |  | 0.00024838 |  | 0.00031035 |  | 0.00031035 |  | 3.8451e-05 |  | 0.00016543
| 0.00052965 |  | 0.00038377 |  | 0 |  | 0.00016761 |  | 0.00016124 |  | 0.00021996 |  | 0.000289 |  | 0.000289 |  | 6.2997e-05 |  | 0.0001768
| 0.00071335 |  | 0.00038962 |  | 0 |  | 0.00022013 |  | 6.1975e-05 |  | 0.00023632 |  | 0.00022563 |  | 0.00022563 |  | 7.7079e-05 |  | 0.00018709
| 0.00067834 |  | 0.00038384 |  | 0 |  | 0.00027328 |  | 5.7516e-05 |  | 0.00025391 |  | 0.00018348 |  | 0.00018348 |  | 6.7992e-05 |  | 0.00018142
| 0.00056611 |  | 0.00037081 |  | 0 |  | 0.00020397 |  | 7.8491e-05 |  | 0.00023971 |  | 0.00022059 |  | 0.00022059 |  | 7.9265e-05 |  | 0.00015749
| 0.0006033 |  | 0.00037214 |  | 0 |  | 0.00020026 |  | 5.0235e-05 |  | 0.00021043 |  | 0.00027281 |  | 0.00027281 |  | 8.3939e-05 |  | 0.00016546
| 0.00065221 |  | 0.00038665 |  | 0 |  | 0.0002668 |  | 4.1636e-05 |  | 0.00025561 |  | 0.00034243 |  | 0.00034243 |  | 8.1246e-05 |  | 0.0001956
| 0.00075861 |  | 0.00040364 |  | 0 |  | 0.00019603 |  | 7.7464e-05 |  | 0.00024286 |  | 0.00030986 |  | 0.00030986 |  | 8.5218e-05 |  | 0.00018312
| 0.00076179 |  | 0.00037777 |  | 0 |  | 0.00017354 |  | 7.1535e-05 |  | 0.00019684 |  | 0.00022907 |  | 0.00022907 |  | 7.7572e-05 |  | 0.00016928
| 0.00069997 |  | 0.00038373 |  | 0 |  | 0.00024204 |  | 7.032e-05 |  | 0.00023575 |  | 0.00034477 |  | 0.00034477 |  | 6.6036e-05 |  | 0.00017383
| 0.00077724 |  | 0.00039227 |  | 0 |  | 0.0003178 |  | 8.2591e-05 |  | 0.00023157 |  | 0.00034468 |  | 0.00034468 |  | 5.6504e-05 |  | 0.00017912
| 0.0007483 |  | 0.00037711 |  | 0 |  | 0.00033445 |  | 9.918e-05 |  | 0.00019243 |  | 0.00028474 |  | 0.00028474 |  | 6.2756e-05 |  | 0.00017912
| 0.00061556 |  | 0.00039033 |  | 0 |  | 0.00024539 |  | 9.4472e-05 |  | 0.00022708 |  | 0.00022963 |  | 0.00022963 |  | 6.8146e-05 |  | 0.00017088
| 0.00064178 |  | 0.00038602 |  | 0 |  | 0.00027553 |  | 6.0112e-05 |  | 0.00023608 |  | 0.00026108 |  | 0.00026108 |  | 7.1373e-05 |  | 0.00017544
| 0.00073626 |  | 0.00037725 |  | 0 |  | 0.00024792 |  | 9.4823e-05 |  | 0.00020647 |  | 0.0002971 |  | 0.0002971 |  | 7.3272e-05 |  | 0.00017321
| 0.00079082 |  | 0.00037438 |  | 0 |  | 0.00022886 |  | 7.8209e-05 |  | 0.00021238 |  | 0.00031677 |  | 0.00031677 |  | 6.0431e-05 |  | 0.00014724
| 0.00075865 |  | 0.00036233 |  | 0 |  | 0.00026003 |  | 2.4922e-05 |  | 0.00021281 |  | 0.00032239 |  | 0.00032239 |  | 5.8862e-05 |  | 0.00014523
| 0.00072121 |  | 0.00035303 |  | 0 |  | 0.00027455 |  | 4.589e-05 |  | 0.00020565 |  | 0.00032182 |  | 0.00032182 |  | 7.1544e-05 |  | 0.00016098
| 0.00073789 |  | 0.00035176 |  | 0 |  | 0.00035554 |  | 7.3615e-05 |  | 0.00018537 |  | 0.00037304 |  | 0.00037304 |  | 6.7302e-05 |  | 0.00015613
| 0.00072787 |  | 0.00037025 |  | 0 |  | 0.00025422 |  | 0.0001414 |  | 0.0001993 |  | 0.00027126 |  | 0.00027126 |  | 6.5814e-05 |  | 0.00016865
| 0.0007687 |  | 0.00039151 |  | 0 |  | 0.00016336 |  | 0.00014525 |  | 0.00020482 |  | 0.0002421 |  | 0.0002421 |  | 5.7463e-05 |  | 0.00018239
| 0.00074805 |  | 0.00036021 |  | 0 |  | 0.00016408 |  | 8.0738e-05 |  | 0.00018291 |  | 0.00024267 |  | 0.00024267 |  | 5.343e-05 |  | 0.00017103
| 0.0007173 |  | 0.00030051 |  | 0 |  | 0.0001861 |  | 8.3309e-05 |  | 0.0002377 |  | 0.00024661 |  | 0.00024661 |  | 7.6939e-05 |  | 0.00016841
| 0.00073338 |  | 0.0003077 |  | 0 |  | 0.00013881 |  | 0.00011554 |  | 0.00025401 |  | 0.00024105 |  | 0.00024105 |  | 7.4617e-05 |  | 0.00016842
| 0.00073417 |  | 0.00032235 |  | 0 |  | 0.0001234 |  | 9.6792e-05 |  | 0.00023801 |  | 0.00020221 |  | 0.00020221 |  | 7.1538e-05 |  | 0.00017196
| 0.00074563 |  | 0.00032191 |  | 0 |  | 0.00020224 |  | 4.8857e-05 |  | 0.00024185 |  | 0.00023824 |  | 0.00023824 |  | 9.0898e-05 |  | 0.00017311
| 0.00074663 |  | 0.00035836 |  | 0 |  | 0.00022977 |  | 7.0066e-05 |  | 0.00022978 |  | 0.00026297 |  | 0.00026297 |  | 7.712e-05 |  | 0.00016085
| 0.00078847 |  | 0.00035558 |  | 0 |  | 0.00023628 |  | 8.4472e-05 |  | 0.00022182 |  | 0.0003265 |  | 0.0003265 |  | 6.1979e-05 |  | 0.00016313
| 0.00081718 |  | 0.0003353 |  | 0 |  | 0.00019517 |  | 0.0001242 |  | 0.00019977 |  | 0.00035189 |  | 0.00035189 |  | 6.4526e-05 |  | 0.00017467
| 0.000802 |  | 0.00036765 |  | 0 |  | 0.00015846 |  | 0.00015705 |  | 0.00022565 |  | 0.00030626 |  | 0.00030626 |  | 7.3421e-05 |  | 0.00017696
| 0.00073474 |  | 0.00040349 |  | 0 |  | 0.0002392 |  | 0.00012526 |  | 0.00026049 |  | 0.00024956 |  | 0.00024956 |  | 8.5603e-05 |  | 0.00015104
| 0.00070619 |  | 0.00038329 |  | 0 |  | 0.00024898 |  | 0.00013365 |  | 0.00021265 |  | 0.00026698 |  | 0.00026698 |  | 8.9336e-05 |  | 0.00014877
| 0.00074739 |  | 0.00035167 |  | 0 |  | 7.9374e-05 |  | 2.2363e-05 |  | 0.00015289 |  | 0.00034233 |  | 0.00034233 |  | 9.1512e-05 |  | 0.00015858
| 0.0007329 |  | 0.00033275 |  | 0 |  | 8.7614e-05 |  | -4.1347e-06 |  | 0.00014697 |  | 0.00026481 |  | 0.00026481 |  | 6.6258e-05 |  | 0.00014152
| 0.000722 |  | 0.00030906 |  | 0 |  | 0.00030486 |  | 9.2629e-05 |  | 0.00017411 |  | 0.00028385 |  | 0.00028385 |  | 7.3356e-05 |  | 0.00014034
| 0.000729 |  | 0.00032232 |  | 0 |  | 0.00034267 |  | 8.8867e-05 |  | 0.00016623 |  | 0.00036211 |  | 0.00036211 |  | 7.5752e-05 |  | 0.00015742
| 0.00070767 |  | 0.00034875 |  | 0 |  | 0.00027643 |  | 7.5938e-05 |  | 0.00016803 |  | 0.00030305 |  | 0.00030305 |  | 4.3701e-05 |  | 0.00016517
| 0.0007185 |  | 0.00036986 |  | 0 |  | 0.00025286 |  | 8.9655e-05 |  | 0.00020542 |  | 0.00031599 |  | 0.00031599 |  | 5.9969e-05 |  | 0.00017428
| 0.00072083 |  | 0.00037563 |  | 0 |  | 0.00024301 |  | 3.737e-05 |  | 0.00022681 |  | 0.00022662 |  | 0.00022662 |  | 5.0567e-05 |  | 0.0001627
| 0.00068482 |  | 0.00036764 |  | 0 |  | 0.00023663 |  | 4.5718e-05 |  | 0.00020355 |  | 0.00016413 |  | 0.00016413 |  | 3.831e-05 |  | 0.00015133
| 0.00071498 |  | 0.0003728 |  | 0 |  | 0.00014387 |  | 0.00010201 |  | 0.00018933 |  | 0.00019906 |  | 0.00019906 |  | 5.4827e-05 |  | 0.00014773
| 0.00071891 |  | 0.00035373 |  | 0 |  | 0.00010139 |  | 0.00010733 |  | 0.00018805 |  | 0.00017543 |  | 0.00017543 |  | 8.625e-05 |  | 0.0001523
| 0.00074838 |  | 0.00034554 |  | 0 |  | 7.8706e-05 |  | 9.5392e-05 |  | 0.00018428 |  | 0.00024237 |  | 0.00024237 |  | 0.00010227 |  | 0.00015127
| 0.00073906 |  | 0.00033593 |  | 0 |  | 0.00018105 |  | -2.6838e-05 |  | 0.00016521 |  | 0.00033014 |  | 0.00033014 |  | 6.184e-05 |  | 0.00014217
| 0.00072238 |  | 0.00031501 |  | 0 |  | 0.00027532 |  | -4.3526e-06 |  | 0.00014805 |  | 0.00028634 |  | 0.00028634 |  | 6.5284e-05 |  | 0.00014341
| 0.00082683 |  | 0.00031405 |  | 0 |  | 0.00022179 |  | 5.3067e-05 |  | 0.00018799 |  | 0.00028569 |  | 0.00028569 |  | 9.715e-05 |  | 0.00014
| 0.0008043 |  | 0.00035858 |  | 0 |  | 0.00018674 |  | -7.5984e-06 |  | 0.00023576 |  | 0.00030716 |  | 0.00030716 |  | 6.7379e-05 |  | 0.00015088
| 0.00067032 |  | 0.000374 |  | 0 |  | 0.00018163 |  | -1.4268e-05 |  | 0.00021762 |  | 0.00021713 |  | 0.00021713 |  | 5.3585e-05 |  | 0.00013913
| 0.00070583 |  | 0.0003499 |  | 0 |  | 0.00024848 |  | 5.2823e-05 |  | 0.00019437 |  | 0.00018843 |  | 0.00018843 |  | 5.1966e-05 |  | 0.00013653
| 0.00071286 |  | 0.00032999 |  | 0 |  | 0.00015631 |  | 0.00011254 |  | 0.0002298 |  | 0.00023519 |  | 0.00023519 |  | 4.8131e-05 |  | 0.00015627
| 0.00058285 |  | 0.00033132 |  | 0 |  | 0.00016169 |  | 8.2884e-05 |  | 0.00021322 |  | 0.00024532 |  | 0.00024532 |  | 5.9579e-05 |  | 0.00015666
| 0.00060947 |  | 0.00034899 |  | 0 |  | 0.00020919 |  | 8.3957e-05 |  | 0.00018362 |  | 0.00028915 |  | 0.00028915 |  | 5.1708e-05 |  | 0.0001521
| 0.00073556 |  | 0.00032763 |  | 0 |  | 0.00017715 |  | 8.086e-05 |  | 0.00019061 |  | 0.00038154 |  | 0.00038154 |  | 7.2898e-05 |  | 0.00014287
| 0.00068403 |  | 0.00032793 |  | 0 |  | 0.00012524 |  | 4.4283e-05 |  | 0.00022938 |  | 0.00031014 |  | 0.00031014 |  | 8.5962e-05 |  | 0.0001349
| 0.00055665 |  | 0.00035508 |  | 0 |  | 8.8976e-05 |  | 5.0808e-05 |  | 0.00024553 |  | 0.00020141 |  | 0.00020141 |  | 6.4984e-05 |  | 0.00014047
| 0.00064394 |  | 0.00036312 |  | 0 |  | 7.0783e-05 |  | 3.921e-05 |  | 0.00027569 |  | 0.00021723 |  | 0.00021723 |  | 6.5254e-05 |  | 0.00014959
| 0.00067966 |  | 0.0003557 |  | 0 |  | 8.3742e-05 |  | 2.3693e-05 |  | 0.00026844 |  | 0.00025721 |  | 0.00025721 |  | 6.5687e-05 |  | 0.00015102
| 0.00059113 |  | 0.00033578 |  | 0 |  | 0.00017277 |  | 4.1786e-06 |  | 0.00017463 |  | 0.00017107 |  | 0.00017107 |  | 4.5352e-05 |  | 0.00014305
| 0.00058083 |  | 0.00031542 |  | 0 |  | 0.00014541 |  | 4.3124e-05 |  | 0.00013958 |  | 0.00019697 |  | 0.00019697 |  | 5.0465e-05 |  | 0.00013181
| 0.00055513 |  | 0.00030848 |  | 0 |  | 0.00013265 |  | 7.3147e-05 |  | 0.00016498 |  | 0.00027692 |  | 0.00027692 |  | 6.4716e-05 |  | 0.00011783
| 0.00062462 |  | 0.00034464 |  | 0 |  | 0.0002163 |  | 4.6489e-05 |  | 0.00021358 |  | 0.00035696 |  | 0.00035696 |  | 5.4599e-05 |  | 0.00012372
| 0.00060264 |  | 0.0003552 |  | 0 |  | 0.00019567 |  | 6.7017e-05 |  | 0.00018581 |  | 0.00038558 |  | 0.00038558 |  | 4.8855e-05 |  | 0.00013771
| 0.0005582 |  | 0.00034028 |  | 0 |  | 0.00013397 |  | 7.4396e-05 |  | 0.00017634 |  | 0.00025953 |  | 0.00025953 |  | 5.5496e-05 |  | 0.00014121
| 0.00062237 |  | 0.00032883 |  | 0 |  | 0.00018871 |  | 3.8745e-05 |  | 0.00020085 |  | 0.00022355 |  | 0.00022355 |  | 6.5675e-05 |  | 0.00014577
| 0.00076584 |  | 0.00032546 |  | 0 |  | 0.00019516 |  | 2.9898e-05 |  | 0.000214 |  | 0.00029952 |  | 0.00029952 |  | 7.7939e-05 |  | 0.00015501
| 0.00067151 |  | 0.00033078 |  | 0 |  | 0.00016626 |  | 8.5895e-05 |  | 0.00021978 |  | 0.00033556 |  | 0.00033556 |  | 8.79e-05 |  | 0.00014163
| 0.00052546 |  | 0.00031006 |  | 0 |  | 0.00019506 |  | 0.00010167 |  | 0.00017916 |  | 0.00028439 |  | 0.00028439 |  | 9.7533e-05 |  | 0.00013326
| 0.00066377 |  | 0.00032907 |  | 0 |  | 0.00023185 |  | 4.8507e-05 |  | 0.0001643 |  | 0.00032776 |  | 0.00032776 |  | 9.1211e-05 |  | 0.0001535
| 0.00064837 |  | 0.00034039 |  | 0 |  | 0.00021403 |  | 6.4347e-06 |  | 0.00018614 |  | 0.00028946 |  | 0.00028946 |  | 7.5936e-05 |  | 0.00014644
| 0.00064272 |  | 0.00031604 |  | 0 |  | 0.00015612 |  | 5.7089e-05 |  | 0.00020877 |  | 0.00030306 |  | 0.00030306 |  | 8.6293e-05 |  | 0.00013048
| 0.00072454 |  | 0.00029017 |  | 0 |  | 0.00014123 |  | 5.8409e-05 |  | 0.00019907 |  | 0.00028607 |  | 0.00028607 |  | 5.8904e-05 |  | 0.00012885
| 0.00071495 |  | 0.00027892 |  | 0 |  | 0.0001522 |  | 2.728e-07 |  | 0.00015379 |  | 0.00018585 |  | 0.00018585 |  | 5.1161e-05 |  | 0.0001414
| 0.000633 |  | 0.00032306 |  | 0 |  | 0.00015544 |  | 3.5913e-05 |  | 0.00017993 |  | 0.00024558 |  | 0.00024558 |  | 7.4706e-05 |  | 0.00015011
| 0.0006379 |  | 0.0003236 |  | 0 |  | 0.00017237 |  | 3.479e-05 |  | 0.00019284 |  | 0.0002653 |  | 0.0002653 |  | 6.8332e-05 |  | 0.00014441
| 0.00067526 |  | 0.00030788 |  | 0 |  | 0.00020608 |  | 1.4852e-05 |  | 0.00017007 |  | 0.00023826 |  | 0.00023826 |  | 6.6558e-05 |  | 0.00013987
| 0.00062804 |  | 0.00031142 |  | 0 |  | 0.00024854 |  | 7.9371e-05 |  | 0.00014801 |  | 0.00029686 |  | 0.00029686 |  | 6.8998e-05 |  | 0.0001433
| 0.00071399 |  | 0.00029012 |  | 0 |  | 0.00023494 |  | 8.6305e-05 |  | 0.00013589 |  | 0.00024113 |  | 0.00024113 |  | 5.7427e-05 |  | 0.00012096
| 0.00081959 |  | 0.00030821 |  | 0 |  | 0.00027805 |  | 6.4228e-05 |  | 0.00016889 |  | 0.00016673 |  | 0.00016673 |  | 4.5213e-05 |  | 0.00012895
| 0.00069079 |  | 0.0003145 |  | 0 |  | 0.00017497 |  | 4.0837e-05 |  | 0.00017805 |  | 0.00026707 |  | 0.00026707 |  | 5.0312e-05 |  | 0.00014804
| 0.00058995 |  | 0.0003136 |  | 0 |  | 8.6395e-05 |  | 3.3736e-05 |  | 0.00015867 |  | 0.0003347 |  | 0.0003347 |  | 6.264e-05 |  | 0.0001412
| 0.00055948 |  | 0.0003271 |  | 0 |  | 0.00014784 |  | 1.5408e-05 |  | 0.00016994 |  | 0.00038553 |  | 0.00038553 |  | 7.0893e-05 |  | 0.00013498
| 0.00054604 |  | 0.00031711 |  | 0 |  | 0.00013753 |  | 5.3783e-05 |  | 0.00019901 |  | 0.00038148 |  | 0.00038148 |  | 5.8079e-05 |  | 0.00012814
| 0.00059749 |  | 0.00031614 |  | 0 |  | 0.00016021 |  | 6.021e-05 |  | 0.00017822 |  | 0.00031506 |  | 0.00031506 |  | 7.62e-05 |  | 0.00014034
| 0.00060721 |  | 0.00029547 |  | 0 |  | 0.00023362 |  | 5.196e-05 |  | 0.00014741 |  | 0.00029533 |  | 0.00029533 |  | 7.9626e-05 |  | 0.00014949
| 0.00057259 |  | 0.00026994 |  | 0 |  | 0.00026322 |  | 6.9072e-05 |  | 0.00016948 |  | 0.00030829 |  | 0.00030829 |  | 5.2649e-05 |  | 0.00014267
| 0.00052075 |  | 0.00029189 |  | 0 |  | 0.00027485 |  | 4.6008e-05 |  | 0.00020619 |  | 0.00036017 |  | 0.00036017 |  | 6.7224e-05 |  | 0.00013012
| 0.000615 |  | 0.0003184 |  | 0 |  | 0.00031145 |  | 6.2456e-05 |  | 0.0001297 |  | 0.00035349 |  | 0.00035349 |  | 8.0326e-05 |  | 0.00013166
| 0.00064876 |  | 0.0003199 |  | 0 |  | 0.00019311 |  | 7.6143e-05 |  | 0.00010783 |  | 0.00032472 |  | 0.00032472 |  | 6.2407e-05 |  | 0.00012956
| 0.00055121 |  | 0.00030218 |  | 0 |  | 0.00010289 |  | 0.00010169 |  | 0.00014268 |  | 0.00031063 |  | 0.00031063 |  | 4.6755e-05 |  | 0.00013874
| 0.00058523 |  | 0.00028467 |  | 0 |  | 0.0001453 |  | 8.8072e-05 |  | 0.00014966 |  | 0.00034278 |  | 0.00034278 |  | 4.4722e-05 |  | 0.00013669
| 0.00069859 |  | 0.0002836 |  | 0 |  | 0.00016254 |  | 4.5892e-05 |  | 0.00019465 |  | 0.00040537 |  | 0.00040537 |  | 4.9244e-05 |  | 0.00011568
| 0.00069772 |  | 0.00030463 |  | 0 |  | 0.00012957 |  | 4.1138e-05 |  | 0.00019826 |  | 0.00031467 |  | 0.00031467 |  | 5.4444e-05 |  | 0.00010702
| 0.00073549 |  | 0.00034047 |  | 0 |  | 0.00016032 |  | 0.00015947 |  | 0.00027703 |  | 0.00034503 |  | 0.00034503 |  | 9.0103e-05 |  | 0.00021322
| 0.00063681 |  | 0.00029934 |  | 0 |  | 0.00016772 |  | 3.5502e-05 |  | 0.0001801 |  | 0.00036036 |  | 0.00036036 |  | 4.5147e-05 |  | 0.0001246
| 0.00056459 |  | 0.00028378 |  | 0 |  | 0.00014547 |  | 2.0471e-05 |  | 0.00019333 |  | 0.00035811 |  | 0.00035811 |  | 4.4242e-05 |  | 0.00013833
| 0.00053234 |  | 0.00029252 |  | 0 |  | 4.5528e-05 |  | 4.6056e-06 |  | 0.00017756 |  | 0.00031418 |  | 0.00031418 |  | 6.9303e-05 |  | 0.00013032
| 0.00055969 |  | 0.00030177 |  | 0 |  | 0.00010202 |  | 3.4998e-06 |  | 0.00018565 |  | 0.00034456 |  | 0.00034456 |  | 6.6287e-05 |  | 0.00011955
| 0.00062802 |  | 0.000287 |  | 0 |  | 0.00016441 |  | 4.8493e-05 |  | 0.00021531 |  | 0.00036609 |  | 0.00036609 |  | 5.4326e-05 |  | 0.0001358
| 0.00070369 |  | 0.00026279 |  | 0 |  | 0.00018576 |  | 4.0943e-05 |  | 0.00019355 |  | 0.0003486 |  | 0.0003486 |  | 6.4513e-05 |  | 0.00012735
| 0.00067032 |  | 0.00025342 |  | 0 |  | 0.00014859 |  | 4.7385e-05 |  | 0.00015617 |  | 0.00027526 |  | 0.00027526 |  | 6.3392e-05 |  | 0.00012321
| 0.00052573 |  | 0.00026651 |  | 0 |  | 0.00012106 |  | 7.2006e-05 |  | 0.00015449 |  | 0.0002177 |  | 0.0002177 |  | 6.3582e-05 |  | 0.00014473
| 0.00057195 |  | 0.00028141 |  | 0 |  | 0.00015806 |  | 4.7655e-05 |  | 0.00015307 |  | 0.0002555 |  | 0.0002555 |  | 6.7204e-05 |  | 0.00013701
| 0.00073193 |  | 0.00026927 |  | 0 |  | 0.00015692 |  | 1.8147e-05 |  | 0.00016978 |  | 0.00026404 |  | 0.00026404 |  | 5.3876e-05 |  | 0.00012788
| 0.00069171 |  | 0.00027211 |  | 0 |  | 9.9803e-05 |  | 9.8271e-05 |  | 0.00018558 |  | 0.00028266 |  | 0.00028266 |  | 4.7713e-05 |  | 0.00012649
| 0.00061523 |  | 0.00026988 |  | 0 |  | 7.0105e-05 |  | 0.00011461 |  | 0.00015112 |  | 0.00026968 |  | 0.00026968 |  | 4.2619e-05 |  | 0.00011968
| 0.00064355 |  | 0.00027869 |  | 0 |  | 0.00011544 |  | -7.9992e-06 |  | 0.00014734 |  | 0.00027194 |  | 0.00027194 |  | 4.8247e-05 |  | 0.00012119
| 0.00059695 |  | 0.000242 |  | 0 |  | 0.00016189 |  | 4.1642e-05 |  | 0.00019081 |  | 0.00036789 |  | 0.00036789 |  | 5.1819e-05 |  | 0.00011205
| 0.00051713 |  | 0.00022044 |  | 0 |  | 0.00016767 |  | 6.5511e-05 |  | 0.00015394 |  | 0.00031041 |  | 0.00031041 |  | 4.7392e-05 |  | 0.00010635
| 0.00060666 |  | 0.00027649 |  | 0 |  | 0.00018979 |  | 2.4069e-05 |  | 0.00012221 |  | 0.00023475 |  | 0.00023475 |  | 5.7079e-05 |  | 0.00012005
| 0.00066516 |  | 0.00027411 |  | 0 |  | 0.00019235 |  | 6.6752e-05 |  | 0.00012915 |  | 0.00026693 |  | 0.00026693 |  | 6.7184e-05 |  | 0.00012291
| 0.0006166 |  | 0.00026516 |  | 0 |  | 0.00021777 |  | 6.8571e-05 |  | 0.00017932 |  | 0.00022009 |  | 0.00022009 |  | 6.8974e-05 |  | 0.00012291
| 0.00060813 |  | 0.00025194 |  | 0 |  | 0.0003137 |  | 6.0903e-05 |  | 0.00022976 |  | 0.00025791 |  | 0.00025791 |  | 7.8216e-05 |  | 0.00011426
| 0.00052011 |  | 0.00024167 |  | 0 |  | 0.00032633 |  | 8.5142e-05 |  | 0.00020137 |  | 0.00036404 |  | 0.00036404 |  | 8.6441e-05 |  | 0.00010898
| 0.00053436 |  | 0.00027162 |  | 0 |  | 0.00019355 |  | 7.3028e-05 |  | 0.0001619 |  | 0.000328 |  | 0.000328 |  | 7.8078e-05 |  | 0.00011753
| 0.00077439 |  | 0.00026723 |  | 0 |  | 8.6077e-05 |  | 6.1782e-05 |  | 0.00016237 |  | 0.00028903 |  | 0.00028903 |  | 9.6354e-05 |  | 0.00012511
| 0.0007243 |  | 0.00025385 |  | 0 |  | 6.1929e-05 |  | 3.3156e-05 |  | 0.00018881 |  | 0.00025458 |  | 0.00025458 |  | 9.6181e-05 |  | 0.00011593
| 0.00061153 |  | 0.00025755 |  | 0 |  | 0.00015855 |  | 1.3983e-05 |  | 0.00015325 |  | 0.00023482 |  | 0.00023482 |  | 6.1964e-05 |  | 0.00010066
| 0.00058657 |  | 0.00024969 |  | 0 |  | 0.00028798 |  | 4.0859e-05 |  | 0.00011817 |  | 0.00019082 |  | 0.00019082 |  | 5.4798e-05 |  | 0.00010673
| 0.0007131 |  | 0.00020452 |  | 0 |  | 0.00027166 |  | 4.8798e-05 |  | 0.00014817 |  | 0.00020664 |  | 0.00020664 |  | 6.6772e-05 |  | 0.00012431
| 0.00070687 |  | 0.00021156 |  | 0 |  | 0.00022793 |  | -9.7076e-06 |  | 0.00016418 |  | 0.00033928 |  | 0.00033928 |  | 8.1567e-05 |  | 0.00013887
| 0.00045742 |  | 0.00025772 |  | 0 |  | 0.00022063 |  | -4.9646e-06 |  | 0.00013887 |  | 0.00031 |  | 0.00031 |  | 7.2836e-05 |  | 0.00012554
| 0.0005481 |  | 0.00023332 |  | 0 |  | 0.00010684 |  | 3.2561e-05 |  | 0.00016857 |  | 0.00027393 |  | 0.00027393 |  | 6.8633e-05 |  | 0.00012165
| 0.0006505 |  | 0.00025125 |  | 0 |  | 9.3527e-05 |  | 3.6524e-05 |  | 0.00019441 |  | 0.00029701 |  | 0.00029701 |  | 7.7047e-05 |  | 0.00012334
| 0.00065128 |  | 0.00028904 |  | 0 |  | 0.00015032 |  | 3.783e-05 |  | 0.00020154 |  | 0.00035416 |  | 0.00035416 |  | 6.2027e-05 |  | 0.00012262
| 0.00053949 |  | 0.00023789 |  | 0 |  | 0.00015755 |  | 2.1487e-05 |  | 0.00017179 |  | 0.00039359 |  | 0.00039359 |  | 6.7972e-05 |  | 0.0001137
| 0.00052769 |  | 0.00024039 |  | 0 |  | 0.00024253 |  | 8.609e-05 |  | 0.00016102 |  | 0.00033721 |  | 0.00033721 |  | 8.3122e-05 |  | 0.00011355
| 0.0006696 |  | 0.00025724 |  | 0 |  | 0.00022773 |  | 7.4612e-05 |  | 0.00015564 |  | 0.0002067 |  | 0.0002067 |  | 8.2631e-05 |  | 0.00011536
| 0.00067793 |  | 0.00020142 |  | 0 |  | 0.0001749 |  | 9.5651e-06 |  | 0.00015745 |  | 0.00016888 |  | 0.00016888 |  | 7.279e-05 |  | 0.00010082
| 0.00057816 |  | 0.0002031 |  | 0 |  | 0.00017284 |  | 2.3857e-06 |  | 0.00016044 |  | 0.00027845 |  | 0.00027845 |  | 6.2585e-05 |  | 0.00010612
| 0.00050898 |  | 0.00026822 |  | 0 |  | 0.00015345 |  | 1.9428e-05 |  | 0.00016453 |  | 0.00021523 |  | 0.00021523 |  | 5.2822e-05 |  | 0.00011836
| 0.0006013 |  | 0.00029244 |  | 0 |  | 0.00013827 |  | 2.6556e-05 |  | 0.00020417 |  | 0.0001881 |  | 0.0001881 |  | 4.9986e-05 |  | 0.00012155
| 0.00066251 |  | 0.00025363 |  | 0 |  | 0.00020006 |  | -2.1752e-06 |  | 0.00014706 |  | 0.00028757 |  | 0.00028757 |  | 7.5015e-05 |  | 0.00011411
| 0.00067688 |  | 0.00023201 |  | 0 |  | 0.00021604 |  | -5.1943e-06 |  | 0.00013109 |  | 0.000274 |  | 0.000274 |  | 8.7884e-05 |  | 0.00011984
| 0.0006568 |  | 0.00024459 |  | 0 |  | 0.00016184 |  | 5.0345e-05 |  | 0.00016154 |  | 0.00028029 |  | 0.00028029 |  | 9.2365e-05 |  | 0.00012545
| 0.00063365 |  | 0.00025752 |  | 0 |  | 0.00019177 |  | 5.5669e-05 |  | 0.0001427 |  | 0.00027577 |  | 0.00027577 |  | 8.2673e-05 |  | 0.00011345
| 0.00072956 |  | 0.00025439 |  | 0 |  | 0.00017133 |  | 5.7869e-05 |  | 0.00013962 |  | 0.00025535 |  | 0.00025535 |  | 5.3078e-05 |  | 0.0001138
| 0.00070952 |  | 0.00021935 |  | 0 |  | 0.00020108 |  | 8.2202e-05 |  | 0.00011888 |  | 0.00027747 |  | 0.00027747 |  | 5.1447e-05 |  | 0.00010027
| 0.00063986 |  | 0.00022 |  | 0 |  | 0.00025845 |  | 4.3098e-05 |  | 0.0001221 |  | 0.00025096 |  | 0.00025096 |  | 6.8643e-05 |  | 9.5219e-05
| 0.00060226 |  | 0.00022045 |  | 0 |  | 0.00012061 |  | 2.9643e-05 |  | 0.00014386 |  | 0.00025033 |  | 0.00025033 |  | 7.3979e-05 |  | 9.6304e-05
| 0.00060483 |  | 0.00019668 |  | 0 |  | 0.00014438 |  | 3.9683e-05 |  | 0.00015171 |  | 0.00023852 |  | 0.00023852 |  | 5.7252e-05 |  | 9.9382e-05
| 0.00067044 |  | 0.00023674 |  | 0 |  | 0.00022268 |  | 2.8738e-05 |  | 0.00016846 |  | 0.00020063 |  | 0.00020063 |  | 4.5955e-05 |  | 0.00011259
| 0.00073501 |  | 0.00022635 |  | 0 |  | 0.00016181 |  | 3.4385e-06 |  | 0.00014788 |  | 0.00022156 |  | 0.00022156 |  | 6.3384e-05 |  | 9.866e-05
| 0.00069941 |  | 0.00020096 |  | 0 |  | 0.00014784 |  | -4.2428e-06 |  | 0.0001027 |  | 0.00023796 |  | 0.00023796 |  | 6.0627e-05 |  | 9.0524e-05
| 0.00060604 |  | 0.00022366 |  | 0 |  | 0.00018532 |  | 5.9613e-06 |  | 0.00010005 |  | 0.00023173 |  | 0.00023173 |  | 5.9435e-05 |  | 0.00010068
| 0.00057244 |  | 0.00021076 |  | 0 |  | 0.00019302 |  | 3.4713e-05 |  | 0.0001121 |  | 0.00024933 |  | 0.00024933 |  | 7.2745e-05 |  | 9.6202e-05
| 0.00058148 |  | 0.00020719 |  | 0 |  | 0.00015253 |  | 7.3283e-05 |  | 0.0001082 |  | 0.00029788 |  | 0.00029788 |  | 6.3422e-05 |  | 9.1421e-05
| 0.00064157 |  | 0.00021328 |  | 0 |  | 0.00016252 |  | 3.0241e-05 |  | 0.00010823 |  | 0.00032794 |  | 0.00032794 |  | 5.5267e-05 |  | 0.00010105
| 0.00057413 |  | 0.00022229 |  | 0 |  | 0.00015178 |  | 2.8016e-05 |  | 0.00015678 |  | 0.00036528 |  | 0.00036528 |  | 5.6244e-05 |  | 0.00011065
| 0.00061299 |  | 0.0002205 |  | 0 |  | 0.00013753 |  | 7.3695e-05 |  | 0.00018057 |  | 0.0002709 |  | 0.0002709 |  | 6.7297e-05 |  | 0.00010494
| 0.00061664 |  | 0.00020514 |  | 0 |  | 0.00021175 |  | 5.864e-05 |  | 0.00012321 |  | 0.00022387 |  | 0.00022387 |  | 8.2033e-05 |  | 9.8578e-05
| 0.00051593 |  | 0.00020935 |  | 0 |  | 0.00026247 |  | 5.0287e-05 |  | 8.6011e-05 |  | 0.00029466 |  | 0.00029466 |  | 6.9078e-05 |  | 7.9132e-05
| 0.00064378 |  | 0.00023944 |  | 0 |  | 0.00028335 |  | 2.7839e-05 |  | 0.00015645 |  | 0.00024997 |  | 0.00024997 |  | 5.0176e-05 |  | 7.8856e-05
| 0.00066866 |  | 0.00024813 |  | 0 |  | 0.00023279 |  | 6.0479e-05 |  | 0.00016827 |  | 0.00025619 |  | 0.00025619 |  | 6.4072e-05 |  | 0.00010489
| 0.00056374 |  | 0.00022604 |  | 0 |  | 0.00020378 |  | 8.8044e-05 |  | 0.00011408 |  | 0.00026241 |  | 0.00026241 |  | 6.0575e-05 |  | 0.00011714
| 0.00049473 |  | 0.00020579 |  | 0 |  | 0.00024028 |  | 4.4609e-05 |  | 0.00012734 |  | 0.00018264 |  | 0.00018264 |  | 5.173e-05 |  | 0.00010982
| 0.00058798 |  | 0.00021292 |  | 0 |  | 0.00020216 |  | 3.2954e-05 |  | 0.00012812 |  | 0.00015609 |  | 0.00015609 |  | 6.3748e-05 |  | 0.00010317
| 0.00068853 |  | 0.00019235 |  | 0 |  | 0.00024297 |  | 2.1051e-05 |  | 0.00010099 |  | 0.00020815 |  | 0.00020815 |  | 5.8341e-05 |  | 8.7692e-05
| 0.00061982 |  | 0.00017689 |  | 0 |  | 0.00027885 |  | 1.0942e-05 |  | 0.00012812 |  | 0.00022796 |  | 0.00022796 |  | 6.3851e-05 |  | 9.2183e-05
| 0.00066755 |  | 0.00020737 |  | 0 |  | 0.00025123 |  | 2.563e-05 |  | 0.00013465 |  | 0.00026191 |  | 0.00026191 |  | 6.3856e-05 |  | 9.7474e-05
| 0.00071826 |  | 0.00022089 |  | 0 |  | 0.00022571 |  | 5.4058e-05 |  | 0.00011609 |  | 0.0002206 |  | 0.0002206 |  | 5.2638e-05 |  | 9.1548e-05
| 0.00064732 |  | 0.00019824 |  | 0 |  | 0.00022433 |  | 3.4701e-05 |  | 0.00014461 |  | 0.0001567 |  | 0.0001567 |  | 6.2354e-05 |  | 0.00010432
| 0.00070544 |  | 0.00019937 |  | 0 |  | 0.00030236 |  | 2.0627e-05 |  | 0.00015038 |  | 0.00027614 |  | 0.00027614 |  | 5.5072e-05 |  | 9.4804e-05
| 0.00073512 |  | 0.00021652 |  | 0 |  | 0.00026721 |  | 2.4964e-05 |  | 0.00012298 |  | 0.00034123 |  | 0.00034123 |  | 6.0627e-05 |  | 7.9184e-05
| 0.00067215 |  | 0.00021317 |  | 0 |  | 0.00017406 |  | 3.2392e-05 |  | 0.00016628 |  | 0.00030783 |  | 0.00030783 |  | 7.2019e-05 |  | 8.6842e-05
| 0.00060193 |  | 0.0002171 |  | 0 |  | 0.00019661 |  | 5.0842e-05 |  | 0.00018828 |  | 0.0002065 |  | 0.0002065 |  | 4.2028e-05 |  | 9.2043e-05
| 0.00051183 |  | 0.00020932 |  | 0 |  | 0.00020979 |  | 3.5861e-05 |  | 0.00013724 |  | 0.00024053 |  | 0.00024053 |  | 4.0161e-05 |  | 9.9667e-05
| 0.00055979 |  | 0.00020864 |  | 0 |  | 0.00021526 |  | 2.0356e-05 |  | 0.00011695 |  | 0.00036953 |  | 0.00036953 |  | 5.2832e-05 |  | 0.00010882
| 0.00064098 |  | 0.00019415 |  | 0 |  | 0.00026187 |  | 1.0526e-05 |  | 0.00011846 |  | 0.00025809 |  | 0.00025809 |  | 5.4891e-05 |  | 0.00010181
| 0.00067244 |  | 0.00018896 |  | 0 |  | 0.00028751 |  | -1.8669e-05 |  | 0.00012456 |  | 0.00018505 |  | 0.00018505 |  | 6.6499e-05 |  | 0.00010749
| 0.00068089 |  | 0.00019405 |  | 0 |  | 0.00028889 |  | 7.8143e-06 |  | 0.00011609 |  | 0.00025866 |  | 0.00025866 |  | 5.731e-05 |  | 9.7273e-05
| 0.00070551 |  | 0.00018647 |  | 0 |  | 0.00026031 |  | 4.2257e-05 |  | 0.00010111 |  | 0.00026949 |  | 0.00026949 |  | 5.4505e-05 |  | 9.0489e-05
| 0.00072439 |  | 0.00019449 |  | 0 |  | 0.00028991 |  | 3.5294e-05 |  | 0.00010667 |  | 0.00028865 |  | 0.00028865 |  | 6.3466e-05 |  | 9.9784e-05
| 0.00063875 |  | 0.00020278 |  | 0 |  | 0.00031698 |  | 4.6215e-05 |  | 0.00010994 |  | 0.00027288 |  | 0.00027288 |  | 5.19e-05 |  | 8.9893e-05
| 0.00056123 |  | 0.00020887 |  | 0 |  | 0.00028017 |  | 8.538e-05 |  | 0.00010788 |  | 0.00022871 |  | 0.00022871 |  | 4.2272e-05 |  | 9.2083e-05
| 0.000676 |  | 0.00020439 |  | 0 |  | 0.00025805 |  | 0.0001027 |  | 0.00011801 |  | 0.0001936 |  | 0.0001936 |  | 3.1327e-05 |  | 8.5604e-05
| 0.00060624 |  | 0.00020384 |  | 0 |  | 0.00028493 |  | 9.3345e-05 |  | 0.00013782 |  | 0.00015456 |  | 0.00015456 |  | 4.3585e-05 |  | 7.5976e-05
| 0.00049925 |  | 0.00020194 |  | 0 |  | 0.00033793 |  | 4.5595e-05 |  | 0.00011502 |  | 0.00022587 |  | 0.00022587 |  | 5.1759e-05 |  | 7.143e-05
| 0.00058038 |  | 0.00018048 |  | 0 |  | 0.00021842 |  | 4.5809e-05 |  | 7.5025e-05 |  | 0.00032735 |  | 0.00032735 |  | 4.5731e-05 |  | 7.6618e-05
| 0.00056821 |  | 0.00017884 |  | 0 |  | 0.00015415 |  | 6.3727e-05 |  | 0.00011322 |  | 0.00025652 |  | 0.00025652 |  | 5.278e-05 |  | 7.9506e-05
| 0.00057874 |  | 0.00019591 |  | 0 |  | 0.0002611 |  | 3.7638e-05 |  | 0.00012058 |  | 0.00023953 |  | 0.00023953 |  | 6.0731e-05 |  | 7.8538e-05
| 0.00064061 |  | 0.00019037 |  | 0 |  | 0.00025169 |  | 4.0352e-05 |  | 0.00010099 |  | 0.00026219 |  | 0.00026219 |  | 6.3664e-05 |  | 8.2462e-05
| 0.00062214 |  | 0.0001635 |  | 0 |  | 0.00019098 |  | 7.1961e-05 |  | 0.00014051 |  | 0.00022429 |  | 0.00022429 |  | 6.0688e-05 |  | 7.2975e-05
| 0.00061347 |  | 0.00018136 |  | 0 |  | 0.00022925 |  | 9.3508e-05 |  | 0.00014369 |  | 0.00017495 |  | 0.00017495 |  | 4.0574e-05 |  | 8.2655e-05
| 0.00058386 |  | 0.00020517 |  | 0 |  | 0.00027778 |  | 9.6144e-05 |  | 0.00014632 |  | 0.0001359 |  | 0.0001359 |  | 5.8923e-05 |  | 9.3985e-05
| 0.00051386 |  | 0.00019581 |  | 0 |  | 0.00029948 |  | 7.9858e-05 |  | 0.00014806 |  | 0.0001495 |  | 0.0001495 |  | 8.3435e-05 |  | 8.2896e-05
| 0.00057081 |  | 0.0001973 |  | 0 |  | 0.00029018 |  | 4.9724e-05 |  | 9.8575e-05 |  | 0.00015748 |  | 0.00015748 |  | 5.6411e-05 |  | 8.5559e-05
| 0.00065758 |  | 0.00019561 |  | 0 |  | 0.00028869 |  | 2.0906e-05 |  | 0.00011198 |  | 0.00018349 |  | 0.00018349 |  | 4.4821e-05 |  | 8.9071e-05
| 0.00064891 |  | 0.00018621 |  | 0 |  | 0.00029993 |  | 2.8272e-05 |  | 0.00011675 |  | 0.00015181 |  | 0.00015181 |  | 3.8669e-05 |  | 8.5268e-05
| 0.0006761 |  | 0.00017035 |  | 0 |  | 0.00028851 |  | 3.7577e-05 |  | 5.9739e-05 |  | 0.00021524 |  | 0.00021524 |  | 4.4728e-05 |  | 7.9927e-05
| 0.00072723 |  | 0.0001668 |  | 0 |  | 0.00026043 |  | 7.3028e-06 |  | 6.4301e-05 |  | 0.00033772 |  | 0.00033772 |  | 5.1027e-05 |  | 8.1951e-05
| 0.0006372 |  | 0.00016171 |  | 0 |  | 0.00024439 |  | 1.4516e-05 |  | 8.1603e-05 |  | 0.00026857 |  | 0.00026857 |  | 4.2701e-05 |  | 7.0408e-05
| 0.00052167 |  | 0.00016795 |  | 0 |  | 0.00030213 |  | 3.2125e-05 |  | 0.00013229 |  | 0.00026637 |  | 0.00026637 |  | 4.2269e-05 |  | 6.6852e-05
| 0.00051933 |  | 0.0001792 |  | 0 |  | 0.00034477 |  | 5.2802e-05 |  | 0.00014236 |  | 0.00037286 |  | 0.00037286 |  | 4.7624e-05 |  | 8.3092e-05
| 0.00053701 |  | 0.00018928 |  | 0 |  | 0.00032631 |  | 5.4398e-05 |  | 0.00012643 |  | 0.00029018 |  | 0.00029018 |  | 5.0682e-05 |  | 8.5941e-05
| 0.00056494 |  | 0.00019674 |  | 0 |  | 0.00023907 |  | -8.4559e-07 |  | 0.00013929 |  | 0.00025447 |  | 0.00025447 |  | 4.9461e-05 |  | 8.3217e-05
| 0.00059667 |  | 0.00020309 |  | 0 |  | 0.00020698 |  | 1.5948e-05 |  | 0.0001202 |  | 0.00028055 |  | 0.00028055 |  | 4.3227e-05 |  | 8.6087e-05
| 0.00064258 |  | 0.00020848 |  | 0 |  | 0.00017928 |  | 4.6545e-05 |  | 0.00011877 |  | 0.00025843 |  | 0.00025843 |  | 4.4821e-05 |  | 8.2332e-05
| 0.00069667 |  | 0.00019879 |  | 0 |  | 0.00015844 |  | 2.9392e-05 |  | 0.00012439 |  | 0.00025566 |  | 0.00025566 |  | 4.3285e-05 |  | 8.756e-05
| 0.00069746 |  | 0.00019446 |  | 0 |  | 0.00017388 |  | 1.4128e-06 |  | 0.00011175 |  | 0.00027431 |  | 0.00027431 |  | 3.1755e-05 |  | 9.0702e-05
| 0.00069703 |  | 0.00018924 |  | 0 |  | 0.00020589 |  | 1.7358e-06 |  | 0.00011495 |  | 0.00032372 |  | 0.00032372 |  | 3.7538e-05 |  | 7.0586e-05
| 0.00060778 |  | 0.00018347 |  | 0 |  | 0.00023288 |  | 2.0078e-05 |  | 0.00013442 |  | 0.00036796 |  | 0.00036796 |  | 4.4207e-05 |  | 7.6019e-05
| 0.0005314 |  | 0.00018055 |  | 0 |  | 0.00025498 |  | 3.0482e-05 |  | 0.00012272 |  | 0.00032713 |  | 0.00032713 |  | 4.7785e-05 |  | 8.7838e-05
| 0.00058324 |  | 0.00019985 |  | 0 |  | 0.00030814 |  | 4.1122e-05 |  | 0.00012981 |  | 0.00026709 |  | 0.00026709 |  | 3.5015e-05 |  | 8.7156e-05
| 0.00060816 |  | 0.00019804 |  | 0 |  | 0.00029449 |  | 2.634e-05 |  | 8.7735e-05 |  | 0.00032883 |  | 0.00032883 |  | 4.1762e-05 |  | 8.1877e-05
| 0.00052772 |  | 0.000181 |  | 0 |  | 0.00028533 |  | 4.3752e-05 |  | 4.38e-05 |  | 0.00038394 |  | 0.00038394 |  | 3.7391e-05 |  | 7.5613e-05
| 0.00045105 |  | 0.00018077 |  | 0 |  | 0.00035386 |  | 4.8758e-05 |  | 7.0554e-05 |  | 0.00031701 |  | 0.00031701 |  | 1.7585e-05 |  | 8.0332e-05
| 0.00043516 |  | 0.00018208 |  | 0 |  | 0.00039459 |  | 2.4592e-05 |  | 0.00011352 |  | 0.0002756 |  | 0.0002756 |  | 3.3853e-05 |  | 7.9164e-05
| 0.00048655 |  | 0.00017821 |  | 0 |  | 0.00032408 |  | 8.7997e-06 |  | 0.00014005 |  | 0.0003204 |  | 0.0003204 |  | 3.7373e-05 |  | 7.9096e-05
| 0.00052811 |  | 0.00015983 |  | 0 |  | 0.00030644 |  | 1.3009e-05 |  | 0.00010922 |  | 0.00036248 |  | 0.00036248 |  | 5.4309e-05 |  | 7.3418e-05
| 0.00055093 |  | 0.00016724 |  | 0 |  | 0.00035733 |  | 1.5588e-05 |  | 9.3845e-05 |  | 0.00035955 |  | 0.00035955 |  | 4.8503e-05 |  | 6.4583e-05
| 0.00046193 |  | 0.00016363 |  | 0 |  | 0.00032537 |  | 3.8315e-05 |  | 0.00010797 |  | 0.00032958 |  | 0.00032958 |  | 3.6731e-05 |  | 6.5981e-05
| 0.00043907 |  | 0.00014732 |  | 0 |  | 0.0002668 |  | 4.9302e-05 |  | 7.9749e-05 |  | 0.0002751 |  | 0.0002751 |  | 4.7816e-05 |  | 6.9295e-05
| 0.00060003 |  | 0.00015839 |  | 0 |  | 0.00024293 |  | 3.4273e-05 |  | 5.6921e-05 |  | 0.0002712 |  | 0.0002712 |  | 4.2703e-05 |  | 6.5224e-05
| 0.00066979 |  | 0.00016115 |  | 0 |  | 0.00030258 |  | 6.6128e-05 |  | 5.7449e-05 |  | 0.00026546 |  | 0.00026546 |  | 2.8976e-05 |  | 6.3044e-05
| 0.00056707 |  | 0.00019882 |  | 0 |  | 0.00037558 |  | 4.2128e-05 |  | 0.00013645 |  | 0.00022126 |  | 0.00022126 |  | 3.8198e-05 |  | 8.3037e-05
| 0.0005781 |  | 0.00020753 |  | 0 |  | 0.00035865 |  | 5.1407e-05 |  | 0.00018696 |  | 0.00029553 |  | 0.00029553 |  | 5.862e-05 |  | 8.371e-05
| 0.00066737 |  | 0.00016891 |  | 0 |  | 0.00034697 |  | 9.3023e-05 |  | 0.00013751 |  | 0.00029673 |  | 0.00029673 |  | 4.8878e-05 |  | 7.5891e-05
| 0.00054291 |  | 0.00018112 |  | 0 |  | 0.00027618 |  | 5.8217e-05 |  | 0.00013852 |  | 0.00027743 |  | 0.00027743 |  | 4.4512e-05 |  | 7.7144e-05
| 0.00052875 |  | 0.00019263 |  | 0 |  | 0.00016387 |  | 4.4758e-05 |  | 0.00013165 |  | 0.00032066 |  | 0.00032066 |  | 4.421e-05 |  | 7.0994e-05
| 0.00055692 |  | 0.00017877 |  | 0 |  | 0.00016401 |  | 5.725e-05 |  | 0.0001209 |  | 0.00021558 |  | 0.00021558 |  | 4.2905e-05 |  | 6.6618e-05
| 0.00056203 |  | 0.00016692 |  | 0 |  | 0.00028341 |  | 7.7431e-05 |  | 0.00010534 |  | 0.00015545 |  | 0.00015545 |  | 3.8944e-05 |  | 6.9631e-05
| 0.00052904 |  | 0.0001592 |  | 0 |  | 0.0003345 |  | 3.8082e-05 |  | 0.00010007 |  | 0.0002565 |  | 0.0002565 |  | 4.1844e-05 |  | 5.3104e-05
| 0.00049384 |  | 0.00016788 |  | 0 |  | 0.00026369 |  | 2.1974e-05 |  | 0.00013422 |  | 0.00028545 |  | 0.00028545 |  | 4.8862e-05 |  | 5.3432e-05
| 0.00061696 |  | 0.00017817 |  | 0 |  | 0.00029171 |  | -1.6331e-05 |  | 0.00012946 |  | 0.00021222 |  | 0.00021222 |  | 4.81e-05 |  | 7.6245e-05
| 0.00067336 |  | 0.00017053 |  | 0 |  | 0.00032609 |  | -7.2775e-05 |  | 7.9645e-05 |  | 0.00022591 |  | 0.00022591 |  | 4.4192e-05 |  | 6.8666e-05
| 0.00061393 |  | 0.00015707 |  | 0 |  | 0.00027687 |  | -2.6013e-05 |  | 7.6141e-05 |  | 0.00028886 |  | 0.00028886 |  | 4.0389e-05 |  | 6.3227e-05
| 0.00053938 |  | 0.00015618 |  | 0 |  | 0.00023947 |  | 3.5174e-05 |  | 0.00010791 |  | 0.00021795 |  | 0.00021795 |  | 3.7851e-05 |  | 7.1278e-05
| 0.00052912 |  | 0.00013327 |  | 0 |  | 0.00025809 |  | 2.0865e-05 |  | 9.1882e-05 |  | 0.00016912 |  | 0.00016912 |  | 4.4947e-05 |  | 6.558e-05
| 0.00054066 |  | 0.0001451 |  | 0 |  | 0.00029489 |  | 4.2068e-05 |  | 0.00010296 |  | 0.00025942 |  | 0.00025942 |  | 5.4414e-05 |  | 6.5178e-05
| 0.00053387 |  | 0.00018255 |  | 0 |  | 0.00024113 |  | 5.9845e-05 |  | 0.00011817 |  | 0.00030201 |  | 0.00030201 |  | 5.5518e-05 |  | 6.9192e-05
| 0.00053854 |  | 0.00015769 |  | 0 |  | 0.00019741 |  | -5.3175e-06 |  | 0.00010507 |  | 0.00026857 |  | 0.00026857 |  | 5.2691e-05 |  | 6.9566e-05
| 0.00057052 |  | 0.0001541 |  | 0 |  | 0.00023714 |  | -2.2779e-05 |  | 0.00013706 |  | 0.00032083 |  | 0.00032083 |  | 3.4349e-05 |  | 6.0941e-05
| 0.00061244 |  | 0.00016318 |  | 0 |  | 0.00023811 |  | 2.3487e-05 |  | 0.00011144 |  | 0.00030152 |  | 0.00030152 |  | 4.3575e-05 |  | 5.7272e-05
| 0.00062857 |  | 0.0001543 |  | 0 |  | 0.00020826 |  | 3.777e-05 |  | 9.6875e-05 |  | 0.00024869 |  | 0.00024869 |  | 5.7983e-05 |  | 6.379e-05
| 0.00060821 |  | 0.00015185 |  | 0 |  | 0.00017939 |  | 6.3224e-05 |  | 0.00015203 |  | 0.0003231 |  | 0.0003231 |  | 5.2018e-05 |  | 6.1505e-05
| 0.00055152 |  | 0.00015673 |  | 0 |  | 0.00017236 |  | 6.2357e-05 |  | 0.00014217 |  | 0.00032708 |  | 0.00032708 |  | 4.3695e-05 |  | 6.4423e-05
| 0.00058017 |  | 0.00017187 |  | 0 |  | 0.00027507 |  | 2.5212e-05 |  | 0.00010568 |  | 0.00026524 |  | 0.00026524 |  | 4.2517e-05 |  | 6.784e-05
| 0.0005805 |  | 0.00016139 |  | 0 |  | 0.00034809 |  | 1.1216e-05 |  | 9.1864e-05 |  | 0.00027206 |  | 0.00027206 |  | 5.3738e-05 |  | 7.4335e-05
| 0.00056092 |  | 0.00015016 |  | 0 |  | 0.00036779 |  | 2.4004e-05 |  | 0.00011067 |  | 0.00029648 |  | 0.00029648 |  | 5.0885e-05 |  | 7.484e-05
| 0.00056006 |  | 0.00013601 |  | 0 |  | 0.00016089 |  | 7.2587e-05 |  | 0.0001231 |  | 0.00021751 |  | 0.00021751 |  | 3.6811e-05 |  | 6.9827e-05
| 0.00046825 |  | 0.00013365 |  | 0 |  | -9.1715e-06 |  | 4.8346e-06 |  | 9.2988e-05 |  | 0.00013172 |  | 0.00013172 |  | 3.8212e-05 |  | 5.8503e-05
| 0.00043112 |  | 0.00016362 |  | 0 |  | 0.00012152 |  | -1.6387e-05 |  | 7.2789e-05 |  | 0.00018007 |  | 0.00018007 |  | 4.8836e-05 |  | 6.1606e-05
| 0.00032958 |  | 0.00016114 |  | 0 |  | 0.00024947 |  | 5.1096e-05 |  | 9.5143e-05 |  | 0.0002619 |  | 0.0002619 |  | 4.4083e-05 |  | 6.1501e-05
| 0.00043791 |  | 0.00015001 |  | 0 |  | 0.00024266 |  | 3.1485e-05 |  | 9.2462e-05 |  | 0.000242 |  | 0.000242 |  | 5.3599e-05 |  | 6.3286e-05
| 0.00061541 |  | 0.00015955 |  | 0 |  | 0.00018195 |  | -9.7627e-06 |  | 5.9302e-05 |  | 0.00023632 |  | 0.00023632 |  | 5.3984e-05 |  | 7.8892e-05
| 0.00051124 |  | 0.00016877 |  | 0 |  | 0.00025851 |  | -6.4959e-06 |  | 8.8487e-05 |  | 0.00029486 |  | 0.00029486 |  | 4.1541e-05 |  | 7.0291e-05
| 0.00051189 |  | 0.00015593 |  | 0 |  | 0.00027868 |  | 1.9566e-05 |  | 8.9146e-05 |  | 0.00027326 |  | 0.00027326 |  | 5.154e-05 |  | 6.66e-05
| 0.00050452 |  | 0.00015006 |  | 0 |  | 0.00024635 |  | -6.2021e-06 |  | 7.023e-05 |  | 0.00027415 |  | 0.00027415 |  | 5.9713e-05 |  | 6.3673e-05
| 0.00044524 |  | 0.00016469 |  | 0 |  | 0.00026356 |  | 2.4684e-06 |  | 7.9734e-05 |  | 0.00028652 |  | 0.00028652 |  | 5.6785e-05 |  | 5.6871e-05
| 0.00050105 |  | 0.00016516 |  | 0 |  | 0.00024828 |  | 5.0757e-05 |  | 0.00010084 |  | 0.00022407 |  | 0.00022407 |  | 4.131e-05 |  | 6.3934e-05
| 0.00050018 |  | 0.0001647 |  | 0 |  | 0.00021784 |  | -7.344e-07 |  | 0.00012213 |  | 0.00022181 |  | 0.00022181 |  | 4.0333e-05 |  | 6.7909e-05
| 0.00050825 |  | 0.00016997 |  | 0 |  | 0.00021578 |  | -3.8198e-06 |  | 0.00012659 |  | 0.00025974 |  | 0.00025974 |  | 4.9405e-05 |  | 6.0543e-05
| 0.00050734 |  | 0.00014875 |  | 0 |  | 0.00030226 |  | 5.6224e-05 |  | 0.00013729 |  | 0.0003676 |  | 0.0003676 |  | 4.7491e-05 |  | 6.6928e-05
| 0.00041866 |  | 0.00015472 |  | 0 |  | 0.00028045 |  | 7.5403e-06 |  | 0.00013965 |  | 0.00041427 |  | 0.00041427 |  | 4.7156e-05 |  | 7.0364e-05
| 0.0004379 |  | 0.00017434 |  | 0 |  | 0.00019869 |  | -4.9404e-05 |  | 0.00012677 |  | 0.00030721 |  | 0.00030721 |  | 3.1586e-05 |  | 6.814e-05
| 0.00053488 |  | 0.0001628 |  | 0 |  | 0.00023862 |  | -1.6091e-05 |  | 7.9513e-05 |  | 0.00023105 |  | 0.00023105 |  | 1.8645e-05 |  | 6.2653e-05
| 0.0004969 |  | 0.00016833 |  | 0 |  | 0.00027373 |  | 3.9653e-05 |  | 9.3458e-05 |  | 0.00025244 |  | 0.00025244 |  | 2.4247e-05 |  | 5.8441e-05
| 0.0005622 |  | 0.00016066 |  | 0 |  | 0.00033292 |  | 4.3786e-05 |  | 0.00013392 |  | 0.00023261 |  | 0.00023261 |  | 3.4389e-05 |  | 6.7607e-05
| 0.00071972 |  | 0.00015376 |  | 0 |  | 0.0002723 |  | 1.3055e-05 |  | 0.00011007 |  | 0.00025731 |  | 0.00025731 |  | 4.6475e-05 |  | 6.8875e-05
| 0.0006166 |  | 0.000134 |  | 0 |  | 0.00019586 |  | 7.6686e-06 |  | 0.00011685 |  | 0.00026748 |  | 0.00026748 |  | 3.1416e-05 |  | 5.193e-05
| 0.0005756 |  | 0.00012907 |  | 0 |  | 0.00026446 |  | 4.9714e-05 |  | 0.00011846 |  | 0.00032439 |  | 0.00032439 |  | 4.5032e-05 |  | 4.6705e-05
| 0.00058143 |  | 0.00013596 |  | 0 |  | 0.00035737 |  | 3.541e-05 |  | 9.9151e-05 |  | 0.0003964 |  | 0.0003964 |  | 6.4881e-05 |  | 5.7222e-05
| 0.00040537 |  | 0.0001288 |  | 0 |  | 0.00030482 |  | 3.4752e-05 |  | 0.00010646 |  | 0.00026052 |  | 0.00026052 |  | 5.4839e-05 |  | 6.3371e-05
| 0.00045689 |  | 9.9786e-05 |  | 0 |  | 0.00024403 |  | 7.1213e-05 |  | 9.1806e-05 |  | 0.0002251 |  | 0.0002251 |  | 5.4755e-05 |  | 4.7414e-05
| 0.0004683 |  | 0.00012046 |  | 0 |  | 0.0002622 |  | 4.608e-05 |  | 9.1483e-05 |  | 0.00024547 |  | 0.00024547 |  | 4.8092e-05 |  | 4.6982e-05
| 0.00040847 |  | 0.00017826 |  | 0 |  | 0.00030408 |  | 2.1353e-05 |  | 0.00013881 |  | 0.00020632 |  | 0.00020632 |  | 5.0416e-05 |  | 5.9854e-05
| 0.00040615 |  | 0.00016271 |  | 0 |  | 0.00032763 |  | -2.1437e-05 |  | 0.00014205 |  | 0.00018702 |  | 0.00018702 |  | 6.369e-05 |  | 4.8875e-05
| 0.00046551 |  | 0.00014412 |  | 0 |  | 0.00026947 |  | -8.4535e-06 |  | 0.00011109 |  | 0.00025168 |  | 0.00025168 |  | 6.2496e-05 |  | 5.235e-05
| 0.00057371 |  | 0.00013402 |  | 0 |  | 0.00030179 |  | 1.3515e-05 |  | 0.00010447 |  | 0.00027986 |  | 0.00027986 |  | 5.2693e-05 |  | 6.6137e-05
| 0.00059772 |  | 0.00014119 |  | 0 |  | 0.00031455 |  | -4.1905e-06 |  | 9.0529e-05 |  | 0.00017988 |  | 0.00017988 |  | 5.7155e-05 |  | 5.5118e-05
| 0.00070935 |  | 0.00015441 |  | 0 |  | 0.00031472 |  | -2.5419e-05 |  | 9.7443e-05 |  | 0.00024356 |  | 0.00024356 |  | 6.4287e-05 |  | 5.1973e-05
| 0.00063692 |  | 9.6455e-05 |  | 0 |  | 0.00037588 |  | -2.8534e-05 |  | 9.2957e-05 |  | 0.00029102 |  | 0.00029102 |  | 5.8504e-05 |  | 5.4078e-05
| 0.00046147 |  | 0.00010931 |  | 0 |  | 0.0003793 |  | -7.3635e-07 |  | 9.2385e-05 |  | 0.0003104 |  | 0.0003104 |  | 4.0798e-05 |  | 5.3687e-05
| 0.0004757 |  | 0.00016383 |  | 0 |  | 0.00025426 |  | 5.9296e-06 |  | 9.346e-05 |  | 0.00034344 |  | 0.00034344 |  | 5.493e-05 |  | 6.1725e-05
| 0.00054131 |  | 0.00015025 |  | 0 |  | 0.00010291 |  | 2.5448e-05 |  | 8.2105e-05 |  | 0.00024775 |  | 0.00024775 |  | 7.4898e-05 |  | 7.1284e-05
| 0.00047542 |  | 0.00014595 |  | 0 |  | 0.00015602 |  | -1.499e-05 |  | 7.0915e-05 |  | 0.00028568 |  | 0.00028568 |  | 6.8729e-05 |  | 7.0676e-05
| 0.00051445 |  | 0.00014917 |  | 0 |  | 0.00028344 |  | -2.7298e-05 |  | 4.0918e-05 |  | 0.00027575 |  | 0.00027575 |  | 5.8387e-05 |  | 6.7866e-05
| 0.00056737 |  | 0.00014363 |  | 0 |  | 0.00024775 |  | 8.4444e-07 |  | 4.8248e-05 |  | 0.00021949 |  | 0.00021949 |  | 3.6904e-05 |  | 6.0238e-05
| 0.00052708 |  | 0.00013471 |  | 0 |  | 0.00016553 |  | 1.0513e-05 |  | 8.106e-05 |  | 0.00029753 |  | 0.00029753 |  | 3.0364e-05 |  | 6.0506e-05
| 0.0004363 |  | 0.00016005 |  | 0 |  | 0.00018111 |  | -2.9923e-07 |  | 9.0394e-05 |  | 0.00024301 |  | 0.00024301 |  | 3.9589e-05 |  | 7.2822e-05
| 0.00034887 |  | 0.00015748 |  | 0 |  | 0.00026664 |  | 2.3514e-05 |  | 8.328e-05 |  | 0.00018418 |  | 0.00018418 |  | 4.1159e-05 |  | 7.1939e-05
| 0.00047247 |  | 0.00014315 |  | 0 |  | 0.00024729 |  | 3.5426e-05 |  | 9.9962e-05 |  | 0.00027052 |  | 0.00027052 |  | 3.8415e-05 |  | 6.9164e-05
| 0.0005687 |  | 0.00015488 |  | 0 |  | 0.00016845 |  | -2.7509e-05 |  | 0.00010259 |  | 0.00031928 |  | 0.00031928 |  | 6.1303e-05 |  | 6.8331e-05
| 0.00051564 |  | 0.0001516 |  | 0 |  | 0.00011229 |  | -1.6819e-06 |  | 0.00010361 |  | 0.00029084 |  | 0.00029084 |  | 6.9081e-05 |  | 5.5432e-05
| 0.00044204 |  | 0.00014532 |  | 0 |  | 0.00020418 |  | 9.4698e-06 |  | 7.4283e-05 |  | 0.00023003 |  | 0.00023003 |  | 4.6173e-05 |  | 6.4313e-05
| 0.00047619 |  | 0.00015412 |  | 0 |  | 0.00031695 |  | 1.7647e-05 |  | 5.174e-05 |  | 0.00024489 |  | 0.00024489 |  | 5.0087e-05 |  | 7.0036e-05
| 0.0004592 |  | 0.00013727 |  | 0 |  | 0.00024168 |  | 5.3003e-05 |  | 5.2628e-05 |  | 0.00031114 |  | 0.00031114 |  | 4.3164e-05 |  | 6.692e-05
| 0.0004007 |  | 0.00010327 |  | 0 |  | 0.00026931 |  | 1.3726e-05 |  | 4.2069e-05 |  | 0.00025352 |  | 0.00025352 |  | 3.3021e-05 |  | 6.424e-05
| 0.00043173 |  | 0.00012353 |  | 0 |  | 0.00025858 |  | -3.3387e-06 |  | 7.6142e-05 |  | 0.00018805 |  | 0.00018805 |  | 3.9706e-05 |  | 7.0789e-05
| 0.00049673 |  | 0.00014674 |  | 0 |  | 0.00013403 |  | 6.1671e-06 |  | 5.0022e-05 |  | 0.0001912 |  | 0.0001912 |  | 4.9185e-05 |  | 7.59e-05
| 0.0004701 |  | 0.00013532 |  | 0 |  | 0.00015325 |  | -3.3873e-05 |  | 4.1059e-05 |  | 0.00018984 |  | 0.00018984 |  | 5.0777e-05 |  | 6.7852e-05
| 0.00046536 |  | 0.00011883 |  | 0 |  | 0.00021206 |  | -1.2719e-05 |  | 5.9854e-05 |  | 0.00029404 |  | 0.00029404 |  | 3.6494e-05 |  | 6.2235e-05
| 0.00058047 |  | 0.00013306 |  | 0 |  | 0.00027922 |  | -1.1158e-05 |  | 8.4336e-05 |  | 0.00033888 |  | 0.00033888 |  | 7.1395e-05 |  | 6.0855e-05
| 0.00044894 |  | 0.00013552 |  | 0 |  | 0.00031426 |  | -8.0405e-06 |  | 8.3534e-05 |  | 0.00026002 |  | 0.00026002 |  | 8.4487e-05 |  | 5.4683e-05
| 0.00041959 |  | 0.00011791 |  | 0 |  | 0.00021921 |  | 4.8085e-05 |  | 6.5413e-05 |  | 0.00029849 |  | 0.00029849 |  | 6.5697e-05 |  | 4.5126e-05
| 0.00059256 |  | 0.00014166 |  | 0 |  | 0.00014839 |  | 2.3243e-05 |  | 8.931e-05 |  | 0.00038174 |  | 0.00038174 |  | 6.5374e-05 |  | 4.8572e-05
| 0.00052747 |  | 0.00016028 |  | 0 |  | 0.00016472 |  | 1.3594e-05 |  | 0.00010217 |  | 0.00028945 |  | 0.00028945 |  | 6.332e-05 |  | 5.8257e-05
| 0.00043751 |  | 0.00014935 |  | 0 |  | 0.00018187 |  | 2.9436e-06 |  | 5.2428e-05 |  | 0.00014343 |  | 0.00014343 |  | 6.0252e-05 |  | 5.6799e-05
| 0.00045401 |  | 0.00013609 |  | 0 |  | 0.00011803 |  | -3.3834e-05 |  | 3.5962e-05 |  | 0.00016073 |  | 0.00016073 |  | 6.3284e-05 |  | 5.851e-05
| 0.00053822 |  | 0.00014352 |  | 0 |  | 0.00012963 |  | -4.1011e-05 |  | 8.8771e-05 |  | 0.00020228 |  | 0.00020228 |  | 5.522e-05 |  | 6.9251e-05
| 0.00045487 |  | 0.00014308 |  | 0 |  | 0.00019202 |  | 1.3734e-05 |  | 8.4198e-05 |  | 0.00020633 |  | 0.00020633 |  | 4.7093e-05 |  | 7.0779e-05
| 0.00040403 |  | 0.00013167 |  | 0 |  | 0.00021804 |  | 1.8213e-06 |  | 7.0929e-05 |  | 0.00020439 |  | 0.00020439 |  | 5.4267e-05 |  | 5.4224e-05
| 0.00049814 |  | 0.00013432 |  | 0 |  | 0.00029824 |  | -6.5932e-05 |  | 9.6442e-05 |  | 0.0001547 |  | 0.0001547 |  | 5.6822e-05 |  | 4.7935e-05
| 0.00049786 |  | 0.00011539 |  | 0 |  | 0.00025871 |  | -3.2155e-06 |  | 9.5872e-05 |  | 0.00012416 |  | 0.00012416 |  | 4.339e-05 |  | 7.3095e-05
| 0.00049294 |  | 0.0001125 |  | 0 |  | 0.00019204 |  | -7.1401e-06 |  | 8.2434e-05 |  | 0.00021976 |  | 0.00021976 |  | 3.9335e-05 |  | 8.0833e-05
| 0.00051522 |  | 0.00012767 |  | 0 |  | 0.00023296 |  | -2.5798e-05 |  | 7.8597e-05 |  | 0.00023655 |  | 0.00023655 |  | 4.7845e-05 |  | 6.8415e-05
| 0.00047672 |  | 0.0001285 |  | 0 |  | 0.00023745 |  | 2.9303e-05 |  | 9.3527e-05 |  | 0.00018464 |  | 0.00018464 |  | 5.0718e-05 |  | 6.8877e-05
| 0.00041057 |  | 0.00012225 |  | 0 |  | 0.00017355 |  | 2.4936e-05 |  | 0.00011084 |  | 0.00027199 |  | 0.00027199 |  | 4.701e-05 |  | 8.0996e-05
| 0.00040989 |  | 0.00012536 |  | 0 |  | 0.0002641 |  | -5.6685e-05 |  | 0.00011184 |  | 0.00030121 |  | 0.00030121 |  | 4.4599e-05 |  | 7.8926e-05
| 0.00038001 |  | 0.00013284 |  | 0 |  | 0.00032448 |  | -9.1339e-05 |  | 0.00010459 |  | 0.00024363 |  | 0.00024363 |  | 4.5197e-05 |  | 6.7274e-05
| 0.00043032 |  | 0.00013741 |  | 0 |  | 0.00021515 |  | 1.2297e-06 |  | 0.00010772 |  | 0.00010947 |  | 0.00010947 |  | 4.8276e-05 |  | 6.8396e-05
| 0.00052616 |  | 0.00013363 |  | 0 |  | 0.00023512 |  | -6.1879e-06 |  | 6.7924e-05 |  | 0.00014956 |  | 0.00014956 |  | 5.4305e-05 |  | 6.4388e-05
| 0.0005152 |  | 0.00012459 |  | 0 |  | 0.00028777 |  | -4.6867e-05 |  | 2.579e-05 |  | 0.00025219 |  | 0.00025219 |  | 4.0441e-05 |  | 5.7616e-05
| 0.00046034 |  | 0.00012785 |  | 0 |  | 0.00024315 |  | -1.0902e-05 |  | 2.8849e-05 |  | 0.0002518 |  | 0.0002518 |  | 3.1418e-05 |  | 5.0783e-05
| 0.00042766 |  | 0.00012038 |  | 0 |  | 0.00020756 |  | -5.0419e-06 |  | 5.0739e-05 |  | 0.00026403 |  | 0.00026403 |  | 4.864e-05 |  | 4.1134e-05
| 0.00048283 |  | 0.00011061 |  | 0 |  | 0.0002088 |  | -5.1253e-05 |  | 4.5231e-05 |  | 0.00022854 |  | 0.00022854 |  | 8.0766e-05 |  | 4.8618e-05
| 0.00050994 |  | 0.00011921 |  | 0 |  | 0.00014614 |  | -5.7824e-05 |  | 1.4252e-06 |  | 0.00024571 |  | 0.00024571 |  | 7.7334e-05 |  | 5.0202e-05
| 0.00047287 |  | 0.00012961 |  | 0 |  | 0.00017141 |  | -3.3376e-05 |  | 3.3014e-05 |  | 0.00030052 |  | 0.00030052 |  | 5.0209e-05 |  | 6.0759e-05
| 0.00046191 |  | 0.0001204 |  | 0 |  | 0.00027656 |  | -4.991e-05 |  | 5.1614e-05 |  | 0.00030587 |  | 0.00030587 |  | 6.4367e-05 |  | 5.7642e-05
| 0.00049996 |  | 9.5605e-05 |  | 0 |  | 0.0001997 |  | -2.4738e-05 |  | 3.6131e-05 |  | 0.00030452 |  | 0.00030452 |  | 6.7667e-05 |  | 4.1593e-05
| 0.00049665 |  | 0.00010352 |  | 0 |  | 0.00017753 |  | 1.4001e-05 |  | 7.862e-05 |  | 0.00038253 |  | 0.00038253 |  | 7.7484e-05 |  | 5.7484e-05
| 0.00043465 |  | 0.00012927 |  | 0 |  | 0.00024956 |  | -7.6922e-06 |  | 9.0814e-05 |  | 0.00036928 |  | 0.00036928 |  | 9.0265e-05 |  | 5.8013e-05
| 0.00046927 |  | 0.00011902 |  | 0 |  | 0.00024874 |  | -6.8717e-06 |  | 7.1509e-05 |  | 0.00027251 |  | 0.00027251 |  | 7.5957e-05 |  | 4.9262e-05
| 0.00042042 |  | 0.00014166 |  | 0 |  | 0.00016991 |  | -6.0721e-06 |  | 6.654e-05 |  | 0.00030787 |  | 0.00030787 |  | 6.2096e-05 |  | 5.6153e-05
| 0.00040414 |  | 0.00016594 |  | 0 |  | 0.0001398 |  | -8.8172e-06 |  | 5.6694e-05 |  | 0.00033432 |  | 0.00033432 |  | 5.4311e-05 |  | 6.466e-05
| 0.00043509 |  | 0.00013498 |  | 0 |  | 0.00012764 |  | 2.1165e-05 |  | 6.5903e-05 |  | 0.00033602 |  | 0.00033602 |  | 7.1798e-05 |  | 7.0096e-05
| 0.000418 |  | 0.00010664 |  | 0 |  | 0.00014881 |  | 2.2973e-05 |  | 8.5106e-05 |  | 0.00034991 |  | 0.00034991 |  | 5.9875e-05 |  | 7.3865e-05
| 0.00026084 |  | 0.00010457 |  | 0 |  | 0.00020158 |  | 2.1839e-05 |  | 0.00010306 |  | 0.00020985 |  | 0.00020985 |  | 5.1388e-05 |  | 6.0272e-05
| 0.00022453 |  | 0.00011154 |  | 0 |  | 0.00019978 |  | 2.251e-06 |  | 6.8386e-05 |  | 0.00014361 |  | 0.00014361 |  | 7.4157e-05 |  | 4.9603e-05
| 0.00033023 |  | 8.5637e-05 |  | 0 |  | 0.00025393 |  | 2.5406e-05 |  | 1.6403e-05 |  | 0.00014874 |  | 0.00014874 |  | 6.1824e-05 |  | 4.1702e-05
| 0.00037658 |  | 8.7886e-05 |  | 0 |  | 0.00016817 |  | 7.1895e-05 |  | 3.5172e-05 |  | 0.00017978 |  | 0.00017978 |  | 4.3196e-05 |  | 3.7812e-05
| 0.0004526 |  | 0.0001199 |  | 0 |  | 7.4585e-05 |  | -1.0016e-07 |  | 5.9656e-05 |  | 0.00024873 |  | 0.00024873 |  | 4.6169e-05 |  | 5.6286e-05
| 0.00035714 |  | 0.00012536 |  | 0 |  | 0.00019421 |  | -6.4767e-06 |  | 7.762e-05 |  | 0.00022304 |  | 0.00022304 |  | 5.8838e-05 |  | 6.283e-05
| 0.00029161 |  | 0.00013288 |  | 0 |  | 0.0002407 |  | 4.3692e-05 |  | 8.3033e-05 |  | 0.00023938 |  | 0.00023938 |  | 6.2992e-05 |  | 6.5911e-05
| 0.0003723 |  | 0.00011315 |  | 0 |  | 0.000208 |  | 5.5236e-05 |  | 3.9442e-05 |  | 0.00022206 |  | 0.00022206 |  | 6.1216e-05 |  | 7.5804e-05
| 0.00043228 |  | 0.00010853 |  | 0 |  | 0.00019643 |  | 4.4076e-05 |  | 4.7704e-05 |  | 0.00017195 |  | 0.00017195 |  | 6.7146e-05 |  | 6.7425e-05
| 0.00040538 |  | 7.8664e-05 |  | 0 |  | 0.0001782 |  | -2.742e-06 |  | 7.8779e-05 |  | 0.00016872 |  | 0.00016872 |  | 6.0678e-05 |  | 4.3434e-05
| 0.00040981 |  | 7.073e-05 |  | 0 |  | 0.00011058 |  | -1.7301e-05 |  | 2.9902e-05 |  | 0.00018477 |  | 0.00018477 |  | 5.1441e-05 |  | 3.93e-05
| 0.00039158 |  | 0.00011501 |  | 0 |  | 5.526e-05 |  | 7.032e-06 |  | 6.6788e-06 |  | 0.00024161 |  | 0.00024161 |  | 6.45e-05 |  | 4.9363e-05
| 0.00035948 |  | 0.00010342 |  | 0 |  | 0.00017223 |  | 3.4272e-05 |  | 4.9382e-05 |  | 0.00019936 |  | 0.00019936 |  | 7.0301e-05 |  | 4.7699e-05
| 0.00046195 |  | 0.00011694 |  | 0 |  | 0.00017846 |  | -6.277e-06 |  | 6.0888e-05 |  | 0.0001975 |  | 0.0001975 |  | 4.0481e-05 |  | 5.362e-05
| 0.00041578 |  | 0.00013109 |  | 0 |  | 7.9751e-05 |  | -5.8138e-05 |  | 3.8975e-05 |  | 0.00024994 |  | 0.00024994 |  | 4.6774e-05 |  | 5.2923e-05
| 0.00038722 |  | 0.00010568 |  | 0 |  | 0.00010608 |  | 1.1199e-05 |  | 1.4712e-05 |  | 0.00021287 |  | 0.00021287 |  | 5.2322e-05 |  | 4.4258e-05
| 0.00041321 |  | 0.00010885 |  | 0 |  | 0.00016033 |  | 3.3146e-05 |  | 1.7858e-05 |  | 0.00022143 |  | 0.00022143 |  | 5.4188e-05 |  | 5.7635e-05
| 0.00032499 |  | 9.8885e-05 |  | 0 |  | 0.00012733 |  | 2.3113e-05 |  | 3.909e-05 |  | 0.00025568 |  | 0.00025568 |  | 4.9032e-05 |  | 4.1879e-05
| 0.00028336 |  | 0.00010694 |  | 0 |  | 0.00015182 |  | 7.2229e-05 |  | 3.171e-05 |  | 0.00027873 |  | 0.00027873 |  | 3.2012e-05 |  | 4.1133e-05
| 0.00033962 |  | 0.00013157 |  | 0 |  | 0.00016701 |  | 3.0643e-05 |  | 5.0035e-05 |  | 0.00026467 |  | 0.00026467 |  | 3.8371e-05 |  | 6.3093e-05
| 0.00035614 |  | 0.00011281 |  | 0 |  | 9.2136e-05 |  | -2.0261e-05 |  | 6.9442e-05 |  | 0.00023243 |  | 0.00023243 |  | 2.4156e-05 |  | 4.9988e-05
| 0.00030406 |  | 9.9917e-05 |  | 0 |  | 8.6448e-05 |  | -5.2643e-05 |  | -5.165e-05 |  | 0.00015377 |  | 0.00015377 |  | -1.126e-05 |  | -4.3352e-05
| 0.00044816 |  | 0.00012249 |  | 0 |  | 0.0001923 |  | 5.743e-05 |  | 6.2464e-05 |  | 0.00018491 |  | 0.00018491 |  | 5.401e-05 |  | 7.1105e-05
| 0.00029197 |  | 0.00011116 |  | 0 |  | 0.00013009 |  | -3.1502e-05 |  | 7.6555e-05 |  | 0.00018521 |  | 0.00018521 |  | 7.7732e-05 |  | 6.5765e-05
| 0.00027303 |  | 0.00011505 |  | 0 |  | 0.00016922 |  | -2.4221e-05 |  | 4.5533e-05 |  | 0.00018337 |  | 0.00018337 |  | 7.2129e-05 |  | 4.9998e-05
| 0.00034087 |  | 0.00012606 |  | 0 |  | 0.00021344 |  | -2.5045e-05 |  | 5.6844e-05 |  | 0.00016357 |  | 0.00016357 |  | 3.5036e-05 |  | 4.763e-05
| 0.0004073 |  | 0.00014662 |  | 0 |  | 0.00020086 |  | -2.9359e-05 |  | 0.0001141 |  | 0.00023925 |  | 0.00023925 |  | 3.9627e-05 |  | 6.3829e-05
| 0.00039996 |  | 0.00013194 |  | 0 |  | 0.0001806 |  | -8.7609e-06 |  | 9.7253e-05 |  | 0.00026354 |  | 0.00026354 |  | 6.1578e-05 |  | 4.4783e-05
| 0.00028338 |  | 9.5738e-05 |  | 0 |  | 0.00017305 |  | -1.7938e-05 |  | 4.5029e-05 |  | 0.0002729 |  | 0.0002729 |  | 4.4053e-05 |  | 2.2472e-05
| 0.00035467 |  | 0.00011939 |  | 0 |  | 0.00019805 |  | -5.2414e-05 |  | 7.3202e-05 |  | 0.00027486 |  | 0.00027486 |  | 3.6026e-05 |  | 3.1487e-05
| 0.00032592 |  | 0.00011669 |  | 0 |  | 0.00020969 |  | -2.3347e-05 |  | 4.5083e-05 |  | 0.00023561 |  | 0.00023561 |  | 3.8468e-05 |  | 3.5348e-05
| 0.00032527 |  | 5.199e-05 |  | 0 |  | 0.00016809 |  | 9.7437e-06 |  | 4.7159e-05 |  | 0.00024357 |  | 0.00024357 |  | 4.0122e-05 |  | 3.798e-05
| 0.00043057 |  | 8.2526e-05 |  | 0 |  | 0.00018724 |  | 3.5964e-06 |  | 8.8859e-05 |  | 0.00023329 |  | 0.00023329 |  | 3.3948e-05 |  | 5.3077e-05
| 0.00051161 |  | 0.00013137 |  | 0 |  | 0.00017132 |  | 2.4476e-06 |  | 9.3847e-05 |  | 0.00020445 |  | 0.00020445 |  | 3.5497e-05 |  | 5.6365e-05
| 0.00052776 |  | 0.00011967 |  | 0 |  | 0.00015513 |  | -2.3132e-05 |  | 0.00011369 |  | 0.00025552 |  | 0.00025552 |  | 3.2992e-05 |  | 6.0369e-05
| 0.00045817 |  | 6.826e-05 |  | 0 |  | 0.00018973 |  | -1.0592e-05 |  | 8.8185e-05 |  | 0.00028499 |  | 0.00028499 |  | 2.8212e-05 |  | 6.6056e-05
| 0.00037729 |  | 8.1263e-05 |  | 0 |  | 0.00017336 |  | 6.3014e-05 |  | 5.0741e-05 |  | 0.00021562 |  | 0.00021562 |  | 4.1885e-05 |  | 5.9818e-05
| 0.00032839 |  | 0.0001357 |  | 0 |  | 0.00019442 |  | 5.0137e-05 |  | 4.9047e-05 |  | 0.00020102 |  | 0.00020102 |  | 5.4388e-05 |  | 5.5158e-05
| 0.00035331 |  | 8.4892e-05 |  | 0 |  | 0.00022081 |  | 2.4714e-05 |  | 4.344e-05 |  | 0.00021784 |  | 0.00021784 |  | 6.741e-05 |  | 4.8515e-05
| 0.00026545 |  | 7.1625e-05 |  | 0 |  | 0.00013748 |  | 8.2925e-06 |  | 4.0578e-05 |  | 0.00023272 |  | 0.00023272 |  | 7.107e-05 |  | 4.6467e-05
| 0.00036502 |  | 9.3642e-05 |  | 0 |  | 6.1934e-05 |  | -7.8366e-05 |  | 2.7171e-05 |  | 0.00025501 |  | 0.00025501 |  | 4.606e-05 |  | 4.091e-05
| 0.00046421 |  | 9.8256e-05 |  | 0 |  | 9.0996e-05 |  | -0.00010188 |  | 1.6079e-05 |  | 0.00027249 |  | 0.00027249 |  | 3.25e-05 |  | 3.0085e-05
| 0.00033664 |  | 0.00013524 |  | 0 |  | 3.8594e-05 |  | -6.491e-05 |  | 6.2702e-05 |  | 0.00028559 |  | 0.00028559 |  | 4.5214e-05 |  | 5.2494e-05
| 0.00042473 |  | 0.00013801 |  | 0 |  | 1.0359e-05 |  | -2.6269e-05 |  | 5.7509e-05 |  | 0.00022193 |  | 0.00022193 |  | 4.6868e-05 |  | 6.6725e-05
| 0.00050838 |  | 0.00010957 |  | 0 |  | 0.00011149 |  | -6.9622e-06 |  | 5.5875e-05 |  | 0.00021083 |  | 0.00021083 |  | 3.5334e-05 |  | 5.1522e-05
| 0.00041114 |  | 0.00010048 |  | 0 |  | 0.00016096 |  | -2.3361e-05 |  | 7.3344e-05 |  | 0.00032527 |  | 0.00032527 |  | 4.1278e-05 |  | 4.068e-05
| 0.00038328 |  | 9.9774e-05 |  | 0 |  | 0.000118 |  | -3.4795e-05 |  | 3.221e-05 |  | 0.00020247 |  | 0.00020247 |  | 3.5759e-05 |  | 4.9364e-05
| 0.00034571 |  | 8.367e-05 |  | 0 |  | 9.0007e-05 |  | -1.6717e-05 |  | -9.6626e-06 |  | 5.6308e-05 |  | 5.6308e-05 |  | 3.1239e-05 |  | 5.0037e-05
| 0.00035199 |  | 8.6918e-05 |  | 0 |  | 0.00016432 |  | -3.2777e-05 |  | -2.1624e-05 |  | 0.00020983 |  | 0.00020983 |  | 4.8049e-05 |  | 5.2325e-05
| 0.00033096 |  | 9.6891e-05 |  | 0 |  | 0.0001998 |  | -4.5866e-05 |  | -1.2331e-05 |  | 0.0002708 |  | 0.0002708 |  | 4.5876e-05 |  | 4.3994e-05
| 0.00035527 |  | 8.942e-05 |  | 0 |  | 0.0002018 |  | -1.0507e-05 |  | 1.8266e-05 |  | 0.00013763 |  | 0.00013763 |  | 4.5174e-05 |  | 1.824e-05
| 0.00043464 |  | 9.7561e-05 |  | 0 |  | 0.00022051 |  | -1.5928e-05 |  | 2.8731e-05 |  | 0.00012252 |  | 0.00012252 |  | 4.7202e-05 |  | 2.6971e-05
| 0.00049089 |  | 9.8895e-05 |  | 0 |  | 0.00017371 |  | -7.8691e-05 |  | 3.5459e-05 |  | 0.00023739 |  | 0.00023739 |  | 4.3484e-05 |  | 3.3413e-05
| 0.00043905 |  | 0.00012399 |  | 0 |  | 0.00013849 |  | -7.029e-05 |  | 7.7905e-06 |  | 0.00024035 |  | 0.00024035 |  | 4.9038e-05 |  | 4.9866e-05
| 0.00037775 |  | 0.00012728 |  | 0 |  | 0.00011363 |  | -4.3405e-05 |  | -4.8636e-06 |  | 0.00022319 |  | 0.00022319 |  | 3.9121e-05 |  | 5.7405e-05
| 0.00036564 |  | 0.00012451 |  | 0 |  | 0.00021762 |  | -3.0327e-05 |  | 3.0079e-05 |  | 0.00022007 |  | 0.00022007 |  | 5.0746e-05 |  | 5.4689e-05
| 0.00036275 |  | 0.00012965 |  | 0 |  | 0.00014595 |  | -2.5417e-05 |  | 5.1551e-05 |  | 0.00028169 |  | 0.00028169 |  | 6.6312e-05 |  | 5.4356e-05
| 0.00046981 |  | 0.00010987 |  | 0 |  | 1.1345e-05 |  | -3.3434e-05 |  | 6.5774e-05 |  | 0.0002311 |  | 0.0002311 |  | 5.7827e-05 |  | 4.1338e-05
| 0.00044092 |  | 0.00012382 |  | 0 |  | 0.00011423 |  | -1.4284e-05 |  | 7.354e-05 |  | 0.00011869 |  | 0.00011869 |  | 4.0529e-05 |  | 3.7137e-05
| 0.00028911 |  | 0.00015026 |  | 0 |  | 0.0001726 |  | 4.3588e-05 |  | 6.5923e-05 |  | 0.00021854 |  | 0.00021854 |  | 3.1928e-05 |  | 4.8978e-05
| 0.00030298 |  | 0.00013213 |  | 0 |  | 0.00018053 |  | 5.7522e-05 |  | 6.3862e-05 |  | 0.00018956 |  | 0.00018956 |  | 2.4789e-05 |  | 5.9471e-05
| 0.00036236 |  | 0.00010818 |  | 0 |  | 0.00014625 |  | -1.2478e-07 |  | 7.0458e-05 |  | 0.00014154 |  | 0.00014154 |  | 1.6565e-05 |  | 4.4159e-05
| 0.00037294 |  | 0.00012126 |  | 0 |  | 0.00017081 |  | -2.9849e-05 |  | 9.6786e-05 |  | 0.00028202 |  | 0.00028202 |  | 4.8516e-05 |  | 4.6717e-05
| 0.00037004 |  | 0.00011676 |  | 0 |  | 0.00011308 |  | -3.4226e-05 |  | 9.5703e-05 |  | 0.00029787 |  | 0.00029787 |  | 7.1026e-05 |  | 4.6317e-05
| 0.0003618 |  | 9.4045e-05 |  | 0 |  | 9.4388e-05 |  | -4.908e-05 |  | 6.0975e-05 |  | 0.00019222 |  | 0.00019222 |  | 5.7399e-05 |  | 2.2435e-05
| 0.00040976 |  | 8.8685e-05 |  | 0 |  | 0.0002054 |  | -2.6499e-05 |  | 6.5477e-05 |  | 0.00016363 |  | 0.00016363 |  | 4.3259e-05 |  | 1.936e-05
| 0.00036672 |  | 8.225e-05 |  | 0 |  | 0.0002412 |  | -1.4475e-05 |  | 3.4744e-05 |  | 0.00023341 |  | 0.00023341 |  | 4.8264e-05 |  | 3.148e-05
| 0.00036957 |  | 9.8226e-05 |  | 0 |  | 0.00014865 |  | -2.4055e-05 |  | 3.8251e-05 |  | 0.00026064 |  | 0.00026064 |  | 6.3176e-05 |  | 4.0148e-05
| 0.00044098 |  | 0.00010452 |  | 0 |  | 9.8195e-05 |  | 3.3236e-05 |  | 6.9975e-05 |  | 0.00027864 |  | 0.00027864 |  | 5.7748e-05 |  | 4.7043e-05
| 0.00051781 |  | 9.5424e-05 |  | 0 |  | 0.00013181 |  | 3.2852e-05 |  | 4.5886e-05 |  | 0.0002311 |  | 0.0002311 |  | 7.0419e-05 |  | 4.3873e-05
| 0.000398 |  | 0.00010262 |  | 0 |  | 0.00013802 |  | -4.1854e-05 |  | 1.0464e-05 |  | 0.00011157 |  | 0.00011157 |  | 6.9083e-05 |  | 4.3005e-05
| 0.00031284 |  | 0.00011654 |  | 0 |  | 0.00017363 |  | -7.3557e-05 |  | 4.8521e-05 |  | 0.00018184 |  | 0.00018184 |  | 3.5958e-05 |  | 6.1316e-05
| 0.00043141 |  | 0.0001204 |  | 0 |  | 0.00014931 |  | -4.0982e-05 |  | 0.00010708 |  | 0.00021734 |  | 0.00021734 |  | 4.7286e-05 |  | 6.2586e-05
| 0.00043596 |  | 0.0001122 |  | 0 |  | 0.00012014 |  | -4.8305e-05 |  | 7.8719e-05 |  | 0.00018821 |  | 0.00018821 |  | 5.6588e-05 |  | 4.6334e-05
| 0.00041659 |  | 9.4366e-05 |  | 0 |  | 0.00021529 |  | -5.9268e-05 |  | 3.8135e-05 |  | 0.00023014 |  | 0.00023014 |  | 4.6512e-05 |  | 4.293e-05
| 0.00050037 |  | 7.8602e-05 |  | 0 |  | 0.00019683 |  | 2.5748e-05 |  | 4.5896e-06 |  | 0.00024622 |  | 0.00024622 |  | 4.6427e-05 |  | 4.6117e-05
| 0.00053425 |  | 9.2176e-05 |  | 0 |  | 0.00015871 |  | 6.9613e-05 |  | 3.4965e-06 |  | 0.00024543 |  | 0.00024543 |  | 5.3213e-05 |  | 4.0457e-05
| 0.0005194 |  | 8.9036e-05 |  | 0 |  | 0.00018099 |  | 3.0416e-05 |  | 2.4421e-05 |  | 0.00023478 |  | 0.00023478 |  | 5.8922e-05 |  | 3.567e-05
| 0.00051142 |  | 8.8977e-05 |  | 0 |  | 9.4026e-05 |  | 2.3188e-05 |  | 3.2003e-05 |  | 0.00015265 |  | 0.00015265 |  | 5.9026e-05 |  | 3.7575e-05
| 0.00046975 |  | 0.00011629 |  | 0 |  | 0.00016928 |  | 6.8589e-06 |  | 6.0332e-05 |  | 0.00010435 |  | 0.00010435 |  | 5.3861e-05 |  | 3.3785e-05
| 0.00036305 |  | 0.00010872 |  | 0 |  | 0.00019382 |  | -5.0231e-05 |  | 8.0446e-05 |  | 0.00015811 |  | 0.00015811 |  | 3.5561e-05 |  | 3.0103e-05
| 0.00038729 |  | 9.3193e-05 |  | 0 |  | 0.0001274 |  | -7.4847e-05 |  | 6.2508e-05 |  | 0.00017288 |  | 0.00017288 |  | 4.1102e-05 |  | 4.0728e-05
| 0.00046942 |  | 0.00011386 |  | 0 |  | 0.00016714 |  | -4.2847e-05 |  | 8.1622e-05 |  | 0.00017254 |  | 0.00017254 |  | 5.814e-05 |  | 4.5149e-05
| 0.0004753 |  | 0.00010262 |  | 0 |  | 0.00019787 |  | -2.6086e-05 |  | 8.2255e-05 |  | 0.00018586 |  | 0.00018586 |  | 6.1889e-05 |  | 3.2726e-05
| 0.0005487 |  | 8.7792e-05 |  | 0 |  | 0.00018938 |  | -3.0044e-05 |  | -1.0628e-05 |  | 0.00018177 |  | 0.00018177 |  | 7.649e-05 |  | 3.6351e-05
| 0.00043156 |  | 7.955e-05 |  | 0 |  | 0.00023609 |  | -1.2689e-05 |  | -4.8908e-05 |  | 0.00013101 |  | 0.00013101 |  | 6.4669e-05 |  | 3.0578e-05
| 0.00031887 |  | 7.0037e-05 |  | 0 |  | 0.00030656 |  | 1.2568e-05 |  | 9.407e-06 |  | 0.00022797 |  | 0.00022797 |  | 5.1881e-05 |  | 4.5433e-05
| 0.00027887 |  | 8.2763e-05 |  | 0 |  | 0.0002623 |  | -2.5836e-05 |  | 5.6767e-06 |  | 0.00029688 |  | 0.00029688 |  | 5.7826e-05 |  | 4.358e-05
| 0.00023949 |  | 5.0346e-05 |  | 0 |  | 0.0001137 |  | -6.3169e-05 |  | 2.2067e-06 |  | 0.00020745 |  | 0.00020745 |  | 3.9328e-05 |  | 1.527e-05
| 0.00027669 |  | 6.4538e-05 |  | 0 |  | 3.3061e-05 |  | -7.9167e-05 |  | 2.5808e-05 |  | 0.00021209 |  | 0.00021209 |  | 3.4966e-05 |  | 1.2193e-05
| 0.00035628 |  | 0.00010133 |  | 0 |  | 6.7039e-05 |  | -0.00010075 |  | 1.4132e-05 |  | 0.00022891 |  | 0.00022891 |  | 5.3397e-05 |  | 1.4776e-05
| 0.00027926 |  | 6.6772e-05 |  | 0 |  | 0.00010777 |  | -0.00012013 |  | 2.348e-06 |  | 0.00012478 |  | 0.00012478 |  | 2.9836e-05 |  | 1.5898e-05
| 0.00035485 |  | 6.5517e-05 |  | 0 |  | 0.00017724 |  | -9.0085e-05 |  | 1.3417e-05 |  | 0.00010235 |  | 0.00010235 |  | 1.1768e-05 |  | 1.3759e-05
| 0.00036635 |  | 6.284e-05 |  | 0 |  | 0.00013713 |  | -1.2894e-06 |  | 3.1515e-05 |  | 0.00012103 |  | 0.00012103 |  | 2.4594e-05 |  | 5.7858e-06
| 0.00019212 |  | 7.1113e-05 |  | 0 |  | 5.6131e-05 |  | 3.1296e-06 |  | 2.803e-05 |  | 7.1676e-05 |  | 7.1676e-05 |  | 1.1491e-05 |  | 7.0353e-06
| 0.00021027 |  | 8.6203e-05 |  | 0 |  | 1.378e-05 |  | -1.1426e-05 |  | 5.2232e-05 |  | 0.00010311 |  | 0.00010311 |  | 3.2712e-05 |  | 1.968e-05
| 0.0002263 |  | 5.1977e-05 |  | 0 |  | -2.5924e-05 |  | -8.8793e-05 |  | 1.9721e-05 |  | 0.00010906 |  | 0.00010906 |  | 4.3844e-05 |  | 1.7598e-05
| 0.00025864 |  | 3.0489e-05 |  | 0 |  | 4.2982e-05 |  | -8.5172e-05 |  | -4.3372e-06 |  | 0.00018122 |  | 0.00018122 |  | 2.7569e-05 |  | 2.3744e-05
| 0.00023435 |  | 4.238e-05 |  | 0 |  | 4.3695e-05 |  | -7.5236e-05 |  | 3.464e-05 |  | 0.00011431 |  | 0.00011431 |  | 3.1176e-05 |  | 3.4203e-05
| 0.00020503 |  | 6.283e-05 |  | 0 |  | 4.1306e-05 |  | -0.0001223 |  | 6.2437e-05 |  | 0.00011903 |  | 0.00011903 |  | 4.0623e-05 |  | 2.8223e-05
| 0.00027654 |  | 6.258e-05 |  | 0 |  | 0.0001063 |  | -7.6508e-05 |  | 6.7898e-05 |  | 0.00019677 |  | 0.00019677 |  | 4.5251e-05 |  | 1.2663e-05
| 0.00026401 |  | 2.1184e-05 |  | 0 |  | 2.7109e-05 |  | -2.7604e-05 |  | 4.683e-06 |  | 0.00012153 |  | 0.00012153 |  | 2.0709e-05 |  | 9.6782e-08
| 0.00012926 |  | 3.0336e-06 |  | 0 |  | -0.0001121 |  | -5.2976e-05 |  | -4.1904e-05 |  | 0.00015068 |  | 0.00015068 |  | 1.6225e-05 |  | 5.4019e-07
| 0.00012755 |  | 1.9829e-05 |  | 0 |  | -4.3989e-05 |  | -5.0213e-05 |  | -3.9577e-07 |  | 0.00012806 |  | 0.00012806 |  | 2.632e-05 |  | 1.5698e-05
| 0.00017555 |  | 2.1843e-05 |  | 0 |  | 6.5459e-05 |  | 5.1158e-06 |  | 7.7018e-06 |  | 0.00013159 |  | 0.00013159 |  | 2.5958e-05 |  | 3.254e-06
| 8.5035e-05 |  | 2.8661e-05 |  | 0 |  | 6.2654e-05 |  | -1.1207e-05 |  | -2.6399e-05 |  | 0.00021388 |  | 0.00021388 |  | 2.607e-05 |  | 5.8476e-06
| 0.00011433 |  | 2.2923e-05 |  | 0 |  | -3.3804e-05 |  | -9.7936e-05 |  | -4.3065e-05 |  | 0.00019107 |  | 0.00019107 |  | 2.1843e-05 |  | 4.8134e-06
| 0.00027494 |  | 1.7974e-05 |  | 0 |  | 9.8667e-06 |  | -0.00011411 |  | -4.1986e-05 |  | 9.6646e-05 |  | 9.6646e-05 |  | 1.5494e-05 |  | -1.8934e-06
| 0.0002228 |  | 3.2971e-05 |  | 0 |  | 0.00010309 |  | -1.7246e-05 |  | 1.6313e-05 |  | -2.7232e-05 |  | -2.7232e-05 |  | 1.0706e-05 |  | 1.5404e-05
| 0.00026544 |  | 2.7218e-05 |  | 0 |  | 4.4793e-05 |  | -3.5151e-05 |  | 2.8418e-06 |  | 2.0522e-05 |  | 2.0522e-05 |  | 2.6113e-05 |  | -1.6236e-06
| 0.00029311 |  | 3.1174e-05 |  | 0 |  | 5.3251e-05 |  | -6.021e-05 |  | -1.0671e-05 |  | 0.00010215 |  | 0.00010215 |  | 1.2166e-05 |  | -1.3076e-05
| 0.00018944 |  | 3.97e-05 |  | 0 |  | -1.2211e-05 |  | 2.9512e-05 |  | 4.2722e-05 |  | 9.6186e-05 |  | 9.6186e-05 |  | -8.1916e-06 |  | 1.2284e-05
| 0.0002184 |  | 3.3402e-05 |  | 0 |  | -1.3596e-06 |  | 7.2816e-06 |  | -4.0468e-05 |  | 7.7322e-05 |  | 7.7322e-05 |  | 8.3053e-07 |  | 1.6724e-05
| 0.00030467 |  | 5.2037e-05 |  | 0 |  | 2.4857e-05 |  | -1.9542e-05 |  | -5.1227e-05 |  | -5.6615e-06 |  | -5.6615e-06 |  | 1.3009e-05 |  | 1.5475e-05
| 0.00027529 |  | 4.0012e-05 |  | 0 |  | -5.711e-05 |  | 1.5358e-05 |  | -3.4367e-05 |  | -1.4793e-05 |  | -1.4793e-05 |  | -3.8488e-06 |  | 1.0633e-05
| 0.00027539 |  | 3.9739e-05 |  | 0 |  | -3.4388e-05 |  | 1.8657e-05 |  | -5.9465e-06 |  | 0.00017673 |  | 0.00017673 |  | -1.5609e-06 |  | 1.2872e-05
| 0.00025233 |  | 4.3609e-05 |  | 0 |  | 1.6614e-05 |  | 2.4563e-05 |  | 3.5619e-06 |  | 0.00016062 |  | 0.00016062 |  | 1.4143e-05 |  | 1.907e-05
| 0.00021259 |  | 1.9439e-05 |  | 0 |  | 4.8133e-05 |  | -1.1872e-05 |  | -5.157e-05 |  | 7.086e-05 |  | 7.086e-05 |  | 1.6079e-05 |  | 8.112e-06
| 0.00031361 |  | 2.7956e-05 |  | 0 |  | -4.3107e-05 |  | -6.3049e-05 |  | -1.4613e-06 |  | 0.00016289 |  | 0.00016289 |  | 3.1942e-05 |  | 1.6362e-06
| 0.00032154 |  | 3.7708e-05 |  | 0 |  | -7.4183e-05 |  | -6.1271e-05 |  | -5.5253e-06 |  | 8.7181e-05 |  | 8.7181e-05 |  | 3.3247e-05 |  | 9.5796e-06
| 0.00011299 |  | 4.385e-05 |  | 0 |  | -3.8795e-05 |  | -5.9413e-05 |  | 1.6701e-05 |  | 6.151e-05 |  | 6.151e-05 |  | 2.687e-05 |  | 1.3909e-05
| 3.1243e-05 |  | 6.5478e-05 |  | 0 |  | -9.619e-05 |  | -0.00010035 |  | 4.2887e-05 |  | 0.00013286 |  | 0.00013286 |  | 7.3145e-06 |  | 7.0241e-06
| 8.4901e-05 |  | 6.0322e-05 |  | 0 |  | -7.4813e-05 |  | -6.0207e-05 |  | 1.8979e-05 |  | 0.00013277 |  | 0.00013277 |  | 1.7235e-05 |  | 5.8781e-06
| 0.00016178 |  | 5.7195e-05 |  | 0 |  | -7.9789e-05 |  | -3.4513e-05 |  | -1.3629e-05 |  | 3.4368e-05 |  | 3.4368e-05 |  | 1.7026e-05 |  | 9.4034e-06
| 0.00017838 |  | 3.5578e-05 |  | 0 |  | -7.946e-05 |  | -0.00010505 |  | -2.5736e-05 |  | 7.0764e-05 |  | 7.0764e-05 |  | -4.7329e-06 |  | 1.4502e-05
| 0.00011027 |  | 2.0049e-05 |  | 0 |  | -2.4449e-06 |  | -9.337e-05 |  | 1.4769e-06 |  | 9.8423e-05 |  | 9.8423e-05 |  | 6.5618e-08 |  | 1.1377e-05
| 0.00021064 |  | 4.4285e-05 |  | 0 |  | -2.7623e-05 |  | -1.363e-05 |  | 2.3877e-05 |  | -3.4291e-05 |  | -3.4291e-05 |  | 2.3343e-05 |  | 5.5537e-06
| 0.00033697 |  | 1.9314e-05 |  | 0 |  | -9.5055e-05 |  | -1.4311e-05 |  | 5.1148e-05 |  | 2.1724e-05 |  | 2.1724e-05 |  | 1.5493e-05 |  | 1.3752e-05
| 0.00022891 |  | 1.2471e-05 |  | 0 |  | -0.00010318 |  | -8.8371e-05 |  | 1.5857e-05 |  | 5.7817e-05 |  | 5.7817e-05 |  | -1.1812e-05 |  | 1.2871e-05
| 0.00011774 |  | 3.9681e-05 |  | 0 |  | -9.6105e-05 |  | -8.7439e-05 |  | -1.2948e-05 |  | 1.7493e-05 |  | 1.7493e-05 |  | 1.463e-07 |  | 1.5057e-05
| 0.00019613 |  | 4.5594e-05 |  | 0 |  | -8.2711e-05 |  | -8.7652e-05 |  | 2.2584e-05 |  | 3.9506e-05 |  | 3.9506e-05 |  | 8.4791e-06 |  | 2.8146e-05
| 0.00020047 |  | 5.158e-05 |  | 0 |  | -1.0713e-05 |  | -4.3074e-05 |  | 5.6351e-05 |  | 6.19e-05 |  | 6.19e-05 |  | 6.4372e-06 |  | 2.0657e-05
| 6.523e-05 |  | 4.2881e-05 |  | 0 |  | 7.8632e-06 |  | 9.0274e-06 |  | 4.9229e-06 |  | 0.00014058 |  | 0.00014058 |  | 1.2572e-05 |  | -9.3332e-07
| 1.3869e-05 |  | 5.0572e-05 |  | 0 |  | 6.9675e-06 |  | -5.2209e-06 |  | -2.4359e-06 |  | 0.00016982 |  | 0.00016982 |  | 6.9434e-06 |  | 9.5799e-06
| 0.00017517 |  | 6.0627e-05 |  | 0 |  | 2.7863e-05 |  | -1.1851e-05 |  | 5.5271e-05 |  | 0.00012565 |  | 0.00012565 |  | 1.6583e-05 |  | 2.7995e-05
| 0.0002568 |  | 3.2605e-05 |  | 0 |  | -7.5919e-05 |  | -1.9335e-06 |  | 2.5418e-05 |  | 0.00011931 |  | 0.00011931 |  | 1.9173e-05 |  | 1.112e-05
| 0.00022054 |  | -6.0129e-06 |  | 0 |  | -0.0001225 |  | -3.549e-05 |  | -2.2118e-05 |  | 7.0527e-05 |  | 7.0527e-05 |  | 2.139e-05 |  | -1.8945e-06
| 8.8607e-05 |  | 6.7609e-06 |  | 0 |  | -1.7882e-05 |  | -2.8875e-05 |  | -4.2451e-05 |  | 1.2529e-05 |  | 1.2529e-05 |  | 1.0524e-05 |  | 1.3372e-06
| 9.1638e-05 |  | 4.3852e-05 |  | 0 |  | 3.0517e-05 |  | 2.493e-05 |  | -2.7063e-07 |  | 4.9868e-05 |  | 4.9868e-05 |  | -1.0061e-05 |  | 2.5376e-06
| 0.00021078 |  | 4.8075e-05 |  | 0 |  | 2.4103e-05 |  | -3.9229e-05 |  | 6.116e-05 |  | 0.00013599 |  | 0.00013599 |  | -6.3235e-06 |  | 5.9302e-06
| 0.00019332 |  | 5.1452e-05 |  | 0 |  | 5.1576e-05 |  | -4.1992e-05 |  | 7.5372e-05 |  | 0.00022161 |  | 0.00022161 |  | -1.8043e-05 |  | 6.5082e-06
| 9.8684e-05 |  | 3.1156e-05 |  | 0 |  | -2.8182e-05 |  | 3.5255e-06 |  | 2.7101e-05 |  | 0.00015957 |  | 0.00015957 |  | -7.4446e-06 |  | 1.2534e-06
| 0.00016562 |  | 1.2235e-05 |  | 0 |  | -6.9835e-05 |  | -1.6979e-05 |  | -2.2405e-05 |  | 4.7569e-05 |  | 4.7569e-05 |  | -2.002e-06 |  | -9.1969e-06
| 0.00019879 |  | 2.8846e-05 |  | 0 |  | 2.2808e-05 |  | -1.788e-05 |  | 2.5579e-05 |  | 5.2167e-05 |  | 5.2167e-05 |  | 7.7055e-06 |  | 1.7334e-07
| 2.7906e-05 |  | 3.4756e-05 |  | 0 |  | 4.4416e-05 |  | -3.352e-05 |  | 1.8027e-05 |  | 9.7534e-05 |  | 9.7534e-05 |  | 8.0276e-06 |  | 1.5385e-05
| 0.00010298 |  | 2.1113e-05 |  | 0 |  | 6.6964e-05 |  | -0.00010041 |  | -3.0391e-05 |  | 9.5819e-05 |  | 9.5819e-05 |  | 2.2855e-06 |  | -6.05e-06
| 0.00022299 |  | 1.3099e-05 |  | 0 |  | 1.314e-05 |  | -5.807e-05 |  | 5.0565e-06 |  | 8.6085e-05 |  | 8.6085e-05 |  | 1.7043e-05 |  | -2.2739e-05
| 0.00023962 |  | 1.6512e-05 |  | 0 |  | -9.4293e-05 |  | 6.339e-06 |  | -2.5828e-05 |  | 8.1486e-05 |  | 8.1486e-05 |  | 1.1674e-05 |  | -8.7365e-06
| 0.00019621 |  | 3.4547e-05 |  | 0 |  | -4.6798e-05 |  | -6.1741e-05 |  | -2.2323e-05 |  | 4.7585e-05 |  | 4.7585e-05 |  | -1.0006e-07 |  | -5.1184e-06
| 0.00018568 |  | 3.4377e-05 |  | 0 |  | -1.5998e-05 |  | -8.8837e-05 |  | 9.141e-07 |  | 3.5515e-05 |  | 3.5515e-05 |  | -1.8198e-07 |  | -1.1074e-05
| 0.00021723 |  | 2.8121e-05 |  | 0 |  | -2.1963e-05 |  | -2.6426e-05 |  | -1.5241e-05 |  | 8.0907e-05 |  | 8.0907e-05 |  | 2.3852e-07 |  | -1.1927e-05
| 0.00017107 |  | 3.4562e-05 |  | 0 |  | 2.6979e-05 |  | -2.3561e-05 |  | 2.7486e-05 |  | 8.84e-05 |  | 8.84e-05 |  | 2.3266e-07 |  | 9.8743e-06
| 0.00019387 |  | 4.8145e-05 |  | 0 |  | -7.8126e-05 |  | -4.496e-05 |  | -1.5016e-06 |  | 5.3917e-05 |  | 5.3917e-05 |  | -2.4751e-06 |  | 2.5374e-05
| 0.00023641 |  | 5.1429e-05 |  | 0 |  | -0.00010935 |  | -6.6449e-05 |  | -4.7427e-05 |  | 5.9074e-05 |  | 5.9074e-05 |  | 5.6872e-07 |  | 9.8201e-07
| 0.0002568 |  | 4.0641e-05 |  | 0 |  | -4.148e-06 |  | -8.8622e-05 |  | -5.2107e-05 |  | 6.4836e-05 |  | 6.4836e-05 |  | 1.2391e-05 |  | -4.9174e-06
| 0.0002185 |  | 4.1106e-05 |  | 0 |  | -6.525e-05 |  | -4.6223e-05 |  | -3.043e-05 |  | 8.0371e-05 |  | 8.0371e-05 |  | 1.2235e-05 |  | 2.7702e-06
| 0.00014208 |  | 3.052e-05 |  | 0 |  | -0.00011485 |  | -3.3484e-05 |  | -1.1056e-05 |  | 7.7476e-05 |  | 7.7476e-05 |  | 1.7289e-05 |  | -1.0843e-05
| 0.000131 |  | 1.7629e-05 |  | 0 |  | -2.7177e-05 |  | -0.00010564 |  | 1.1104e-05 |  | -1.8188e-06 |  | -1.8188e-06 |  | 8.2995e-06 |  | -1.1403e-05
| 0.00012604 |  | 2.4139e-05 |  | 0 |  | 0.00011861 |  | -8.8377e-05 |  | 1.2352e-05 |  | 1.3127e-05 |  | 1.3127e-05 |  | -3.4626e-06 |  | -7.9129e-06
| 0.00011655 |  | 1.3296e-05 |  | 0 |  | 0.00012987 |  | -3.0622e-06 |  | -4.4854e-06 |  | 9.4748e-05 |  | 9.4748e-05 |  | -3.3221e-06 |  | -1.4292e-05
| 0.00021093 |  | 1.5728e-05 |  | 0 |  | 3.4086e-05 |  | -4.0395e-05 |  | -9.0167e-06 |  | 7.9795e-05 |  | 7.9795e-05 |  | 9.5856e-06 |  | -5.4177e-06
| 0.0002 |  | 2.9476e-05 |  | 0 |  | -3.5612e-05 |  | -8.0386e-05 |  | -1.5984e-05 |  | 8.3815e-05 |  | 8.3815e-05 |  | 1.6334e-05 |  | 6.5417e-06
| 0.00012594 |  | 2.1231e-05 |  | 0 |  | -8.1986e-07 |  | -3.3563e-05 |  | -1.3579e-05 |  | 7.1773e-05 |  | 7.1773e-05 |  | 5.3434e-06 |  | 2.1803e-06
| 7.084e-05 |  | 3.0534e-05 |  | 0 |  | -1.6959e-05 |  | 7.4916e-06 |  | -2.6966e-05 |  | 4.9913e-05 |  | 4.9913e-05 |  | 6.2595e-06 |  | -4.1907e-06
| 2.2429e-05 |  | 3.2914e-05 |  | 0 |  | -9.6489e-05 |  | -5.1878e-05 |  | -3.1541e-06 |  | 3.3253e-05 |  | 3.3253e-05 |  | 2.036e-05 |  | -1.2224e-05
| 0.00013145 |  | 9.7472e-06 |  | 0 |  | -9.89e-05 |  | -7.1119e-05 |  | -1.7985e-05 |  | 3.6126e-05 |  | 3.6126e-05 |  | 2.2725e-05 |  | -1.2019e-05
| 0.00017057 |  | 1.9268e-06 |  | 0 |  | -4.2607e-05 |  | -2.364e-05 |  | -1.8201e-05 |  | 4.7047e-05 |  | 4.7047e-05 |  | 1.4213e-05 |  | 1.8636e-06
| 9.0857e-05 |  | 2.0115e-05 |  | 0 |  | 2.8157e-05 |  | -2.6248e-05 |  | 1.3302e-05 |  | 7.178e-05 |  | 7.178e-05 |  | 7.2711e-06 |  | -1.4596e-06
| 0.00015006 |  | 2.7438e-05 |  | 0 |  | 5.9911e-06 |  | -1.9279e-05 |  | -9.5346e-06 |  | 8.9628e-05 |  | 8.9628e-05 |  | -1.1714e-05 |  | -2.4185e-05
| 0.000244 |  | 2.2796e-05 |  | 0 |  | 4.824e-05 |  | -3.6978e-05 |  | -9.853e-06 |  | 7.12e-05 |  | 7.12e-05 |  | -9.17e-06 |  | -1.626e-05
| 0.00016921 |  | 2.0372e-05 |  | 0 |  | 7.7953e-05 |  | -6.6029e-05 |  | -1.6892e-05 |  | 9.0195e-05 |  | 9.0195e-05 |  | 1.5069e-05 |  | -2.4113e-06
| 0.00010878 |  | 2.7759e-05 |  | 0 |  | -4.1485e-06 |  | -8.7085e-05 |  | -1.0421e-05 |  | 0.00013045 |  | 0.00013045 |  | 6.498e-06 |  | -2.9684e-06
| 0.00017074 |  | 3.446e-05 |  | 0 |  | -2.0175e-05 |  | -0.00011285 |  | -8.7313e-06 |  | 8.0418e-05 |  | 8.0418e-05 |  | -1.7048e-07 |  | 4.7333e-06
| 0.00021849 |  | 2.3523e-05 |  | 0 |  | -3.6934e-05 |  | -0.00010601 |  | -4.303e-05 |  | 3.9577e-05 |  | 3.9577e-05 |  | 2.6735e-05 |  | -1.1165e-05
| 0.00020154 |  | 3.2635e-05 |  | 0 |  | 4.363e-05 |  | -4.2413e-05 |  | -2.2994e-05 |  | 7.2951e-05 |  | 7.2951e-05 |  | 2.005e-05 |  | -1.6151e-05
| 0.00014528 |  | 5.3742e-05 |  | 0 |  | 2.7373e-05 |  | 1.0531e-05 |  | 7.4794e-06 |  | 0.00010169 |  | 0.00010169 |  | 2.4529e-07 |  | -1.1407e-05
| 0.00010191 |  | 3.1968e-05 |  | 0 |  | -3.1102e-05 |  | 1.9254e-05 |  | -1.0021e-05 |  | 9.0214e-05 |  | 9.0214e-05 |  | 1.256e-05 |  | -9.1736e-06
| 0.00018959 |  | 5.9598e-06 |  | 0 |  | 6.2297e-05 |  | 3.6004e-05 |  | -1.2459e-05 |  | 1.0829e-05 |  | 1.0829e-05 |  | 2.5772e-05 |  | -1.1573e-05
| 0.00022696 |  | 1.4826e-07 |  | 0 |  | 4.6251e-05 |  | 1.3038e-05 |  | -2.4182e-05 |  | 1.3705e-05 |  | 1.3705e-05 |  | 2.1101e-05 |  | -1.834e-05
| 0.00013537 |  | -1.2254e-05 |  | 0 |  | 2.6025e-05 |  | -2.9655e-05 |  | -2.6929e-05 |  | 6.6628e-05 |  | 6.6628e-05 |  | -4.0042e-06 |  | -1.5346e-05
| 3.987e-05 |  | -1.5703e-05 |  | 0 |  | -4.8436e-05 |  | -7.1027e-06 |  | -6.7286e-05 |  | 7.7584e-05 |  | 7.7584e-05 |  | 1.3398e-06 |  | -1.5391e-05
| -5.6925e-06 |  | -7.7999e-07 |  | 0 |  | -8.3208e-05 |  | 1.7495e-05 |  | -9.7498e-05 |  | 8.7341e-05 |  | 8.7341e-05 |  | 9.5648e-06 |  | -1.8504e-05
| -1.6183e-05 |  | 2.2513e-05 |  | 0 |  | -1.6896e-05 |  | 4.5402e-06 |  | -3.433e-05 |  | 9.3116e-05 |  | 9.3116e-05 |  | 6.3129e-06 |  | -1.9365e-05
| 5.2346e-05 |  | 2.4416e-05 |  | 0 |  | -8.2365e-05 |  | -3.1628e-05 |  | -1.0691e-06 |  | 0.00012592 |  | 0.00012592 |  | 7.4447e-06 |  | -1.7699e-05
| 0.0001163 |  | 2.3896e-06 |  | 0 |  | -0.0001154 |  | -5.0949e-05 |  | -7.1174e-05 |  | 0.00013801 |  | 0.00013801 |  | -2.9873e-06 |  | -1.9087e-05
| 9.8013e-05 |  | -9.4316e-06 |  | 0 |  | -6.4908e-05 |  | -8.2676e-05 |  | -6.3781e-05 |  | 5.9192e-05 |  | 5.9192e-05 |  | 1.371e-06 |  | -1.7886e-05
| 0.00013394 |  | 3.3196e-06 |  | 0 |  | 4.3049e-05 |  | -7.9132e-05 |  | 2.97e-06 |  | 1.3713e-05 |  | 1.3713e-05 |  | 7.2111e-06 |  | -1.2968e-05
| 0.00025988 |  | 2.6701e-05 |  | 0 |  | 0.00012412 |  | -5.33e-05 |  | 2.3112e-05 |  | 7.53e-05 |  | 7.53e-05 |  | 1.0428e-05 |  | 2.148e-07
| 0.00021658 |  | 2.2531e-05 |  | 0 |  | 4.103e-05 |  | -6.56e-05 |  | -6.4427e-06 |  | 9.1392e-05 |  | 9.1392e-05 |  | 6.6216e-07 |  | 4.2054e-06
| 6.2682e-05 |  | 1.2198e-05 |  | 0 |  | -3.156e-05 |  | -9.7293e-05 |  | -5.4096e-05 |  | 3.041e-05 |  | 3.041e-05 |  | -3.5728e-06 |  | -9.357e-06
| 0.00015041 |  | 3.1979e-05 |  | 0 |  | -8.291e-06 |  | -6.1998e-05 |  | -2.5516e-05 |  | 3.6165e-05 |  | 3.6165e-05 |  | 1.9031e-05 |  | -1.0954e-05
| 0.00017081 |  | 1.8432e-05 |  | 0 |  | -7.1281e-06 |  | 3.9117e-05 |  | -2.711e-05 |  | 0.00013634 |  | 0.00013634 |  | 2.7823e-05 |  | -1.786e-05
| 0.00011856 |  | 2.5666e-05 |  | 0 |  | -2.4029e-05 |  | -1.1354e-05 |  | -1.0692e-05 |  | 0.00017257 |  | 0.00017257 |  | 1.5911e-05 |  | -8.379e-06
| 0.00020495 |  | 4.2055e-05 |  | 0 |  | -1.9345e-05 |  | -6.3464e-05 |  | -3.4654e-05 |  | 7.4745e-05 |  | 7.4745e-05 |  | 9.253e-06 |  | -9.1511e-07
| 0.00016347 |  | 2.0467e-05 |  | 0 |  | -1.2297e-06 |  | -5.2276e-05 |  | -5.4608e-05 |  | 2.3507e-05 |  | 2.3507e-05 |  | -7.2948e-07 |  | -4.0294e-06
| 0.00011555 |  | 1.0683e-05 |  | 0 |  | 1.3743e-05 |  | -4.2267e-05 |  | -1.7228e-05 |  | 4.8259e-05 |  | 4.8259e-05 |  | -7.1385e-06 |  | -8.9851e-06
| 0.00015441 |  | 4.9747e-06 |  | 0 |  | 1.6269e-05 |  | -1.3588e-05 |  | -1.2988e-05 |  | 5.9196e-05 |  | 5.9196e-05 |  | 2.1823e-06 |  | -1.95e-05
| 0.00012206 |  | 2.1895e-05 |  | 0 |  | -3.9845e-05 |  | -2.1413e-05 |  | -4.4741e-06 |  | 6.5532e-05 |  | 6.5532e-05 |  | 9.4289e-06 |  | -7.5136e-06
| 0.00013278 |  | 3.4077e-05 |  | 0 |  | -8.5065e-05 |  | 7.2701e-06 |  | -9.285e-06 |  | 3.5601e-05 |  | 3.5601e-05 |  | 2.3892e-05 |  | -7.2486e-06
| 7.1416e-05 |  | 1.851e-05 |  | 0 |  | -1.2693e-06 |  | 6.2606e-06 |  | -1.1607e-05 |  | 1.7174e-05 |  | 1.7174e-05 |  | 1.0797e-05 |  | -1.4333e-05
| 7.7625e-05 |  | 1.2453e-05 |  | 0 |  | 6.5021e-05 |  | -5.1082e-05 |  | -3.0159e-05 |  | 7.8798e-05 |  | 7.8798e-05 |  | -9.7508e-06 |  | -1.2468e-05
| 0.00016582 |  | 2.1266e-05 |  | 0 |  | -5.1275e-06 |  | -6.1085e-05 |  | -4.4913e-05 |  | 0.00010067 |  | 0.00010067 |  | -1.0426e-06 |  | -1.4352e-05
| 7.3117e-05 |  | 1.0061e-05 |  | 0 |  | -1.4108e-05 |  | -6.1463e-05 |  | -4.8792e-05 |  | 8.1678e-05 |  | 8.1678e-05 |  | 2.4078e-06 |  | -1.4546e-06
| 3.0306e-05 |  | -6.1402e-06 |  | 0 |  | 7.5264e-05 |  | -8.3102e-05 |  | -4.3767e-05 |  | 9.495e-05 |  | 9.495e-05 |  | 5.4017e-06 |  | -1.1406e-06
| 0.00017675 |  | 9.1427e-06 |  | 0 |  | 0.00010912 |  | -7.5901e-05 |  | -3.1236e-05 |  | 5.5763e-05 |  | 5.5763e-05 |  | 7.6144e-06 |  | -1.8064e-05
| 0.00017233 |  | 2.6415e-05 |  | 0 |  | 5.2394e-05 |  | -3.7507e-05 |  | -3.8414e-05 |  | -2.0838e-05 |  | -2.0838e-05 |  | 2.1948e-05 |  | -2.3611e-05
| 4.7838e-05 |  | 2.1824e-05 |  | 0 |  | 3.2487e-06 |  | -2.4191e-05 |  | -2.2247e-05 |  | 2.2364e-05 |  | 2.2364e-05 |  | 1.4702e-05 |  | -1.4289e-05
| 0.00012462 |  | 2.5965e-05 |  | 0 |  | 8.5676e-07 |  | -1.3407e-05 |  | -2.1111e-06 |  | 9.2066e-05 |  | 9.2066e-05 |  | -1.184e-05 |  | -1.7875e-05
| 0.00018815 |  | 3.488e-05 |  | 0 |  | -4.9541e-05 |  | -1.4422e-05 |  | 2.2481e-05 |  | 8.9184e-05 |  | 8.9184e-05 |  | -3.0824e-07 |  | -1.0048e-05
| 0.00017081 |  | 1.6516e-05 |  | 0 |  | -5.7709e-05 |  | -7.7622e-05 |  | 5.9737e-06 |  | 6.9027e-05 |  | 6.9027e-05 |  | 6.2094e-06 |  | 1.1855e-05
| 0.00020508 |  | -3.8359e-06 |  | 0 |  | -6.2527e-05 |  | -6.6889e-05 |  | -1.2968e-05 |  | 6.0979e-05 |  | 6.0979e-05 |  | 3.4086e-06 |  | -9.6259e-06
| 0.00015422 |  | -1.629e-06 |  | 0 |  | -1.8689e-05 |  | -3.1055e-05 |  | -4.0573e-05 |  | 3.8497e-05 |  | 3.8497e-05 |  | 1.5957e-05 |  | -2.3568e-05
| 0.00016213 |  | -3.6095e-06 |  | 0 |  | 4.5685e-06 |  | -6.1109e-05 |  | -5.8921e-05 |  | -3.5528e-06 |  | -3.5528e-06 |  | 1.8441e-05 |  | -1.4546e-05
| 0.00020406 |  | -2.1653e-05 |  | 0 |  | -3.6105e-05 |  | -5.9839e-05 |  | -7.0995e-05 |  | -9.8954e-06 |  | -9.8954e-06 |  | 2.389e-05 |  | -2.7374e-05
| 0.00010471 |  | -1.1165e-05 |  | 0 |  | 2.8978e-05 |  | -3.5428e-05 |  | -8.4609e-05 |  | -3.555e-06 |  | -3.555e-06 |  | 3.0655e-05 |  | -2.4192e-05
| 0.00014616 |  | 3.2341e-07 |  | 0 |  | 4.9626e-05 |  | -3.4754e-05 |  | -4.2892e-05 |  | 6.2495e-06 |  | 6.2495e-06 |  | 9.596e-06 |  | -1.5923e-05
| 0.00020569 |  | -2.9925e-05 |  | 0 |  | -1.0139e-05 |  | -4.2423e-05 |  | -3.3012e-05 |  | -1.3337e-05 |  | -1.3337e-05 |  | -9.6314e-06 |  | -1.4199e-05
| 0.00017343 |  | -1.8552e-05 |  | 0 |  | -7.0086e-05 |  | -6.8008e-05 |  | -2.4663e-05 |  | -2.2572e-05 |  | -2.2572e-05 |  | 6.028e-06 |  | -2.7505e-06
| 0.00010899 |  | 5.2538e-08 |  | 0 |  | -1.645e-05 |  | -6.8866e-05 |  | -1.5317e-05 |  | -2.7189e-05 |  | -2.7189e-05 |  | 1.7055e-05 |  | -3.3106e-06
| 9.8784e-05 |  | -2.0992e-05 |  | 0 |  | -6.2179e-06 |  | -5.6159e-05 |  | -4.31e-05 |  | 4.0823e-05 |  | 4.0823e-05 |  | 2.15e-05 |  | -7.9527e-06
| 0.00013227 |  | -4.3022e-06 |  | 0 |  | -3.0034e-05 |  | -6.5477e-05 |  | -4.3556e-05 |  | 0.00010653 |  | 0.00010653 |  | 1.6955e-05 |  | 1.4372e-06
| 9.745e-05 |  | 2.4947e-05 |  | 0 |  | 4.562e-05 |  | -7.9103e-05 |  | -9.576e-06 |  | 5.6383e-05 |  | 5.6383e-05 |  | -2.1267e-05 |  | -4.2031e-06
| 7.9409e-05 |  | 1.3865e-05 |  | 0 |  | -3.4792e-05 |  | -3.7273e-05 |  | 6.0027e-06 |  | 8.8677e-05 |  | 8.8677e-05 |  | -2.0502e-05 |  | -1.3138e-05
| 0.00015525 |  | 2.0619e-06 |  | 0 |  | -0.00017846 |  | -7.6177e-05 |  | 1.2702e-06 |  | 8.2314e-05 |  | 8.2314e-05 |  | -9.2697e-06 |  | -1.3498e-05
| 6.217e-05 |  | 8.8906e-06 |  | 0 |  | -0.00013969 |  | -0.00011343 |  | 1.745e-05 |  | 4.4866e-05 |  | 4.4866e-05 |  | -1.4045e-05 |  | -1.5068e-05
| 2.5354e-05 |  | 1.598e-05 |  | 0 |  | -3.0543e-05 |  | -9.9439e-05 |  | 3.3947e-07 |  | 0.00010367 |  | 0.00010367 |  | -8.5896e-06 |  | -1.5846e-05
| 0.00016081 |  | 2.0089e-05 |  | 0 |  | -3.0748e-05 |  | -0.00012963 |  | -2.3301e-05 |  | 0.00013364 |  | 0.00013364 |  | -5.3638e-06 |  | -2.0598e-05
| 0.00016287 |  | 1.5879e-05 |  | 0 |  | -0.00011066 |  | -7.0973e-05 |  | -6.0488e-05 |  | 9.9081e-05 |  | 9.9081e-05 |  | -2.0436e-06 |  | -3.5241e-05
| 7.5823e-05 |  | 5.0764e-05 |  | 0 |  | -4.0926e-05 |  | -2.33e-05 |  | -6.7777e-05 |  | 4.7754e-07 |  | 4.7754e-07 |  | 6.0136e-06 |  | -2.6374e-05
| 0.00015778 |  | 4.9139e-05 |  | 0 |  | 7.4454e-05 |  | 3.3542e-06 |  | -2.8936e-05 |  | -7.3327e-05 |  | -7.3327e-05 |  | 5.2123e-06 |  | -1.4891e-05
| 0.00028886 |  | 1.2291e-05 |  | 0 |  | -2.9053e-05 |  | -1.007e-05 |  | -2.1461e-05 |  | 1.6051e-05 |  | 1.6051e-05 |  | 7.6217e-06 |  | -1.1581e-05
| 0.00021154 |  | -4.7042e-06 |  | 0 |  | -3.5223e-05 |  | -3.4782e-05 |  | -1.7379e-05 |  | 1.2586e-05 |  | 1.2586e-05 |  | 7.233e-06 |  | -2.0027e-05
| 0.00017909 |  | -6.6923e-06 |  | 0 |  | 2.069e-05 |  | -0.00011207 |  | -2.6961e-05 |  | -5.8335e-05 |  | -5.8335e-05 |  | 1.2646e-07 |  | -3.2228e-05
| 0.00014712 |  | 1.9477e-05 |  | 0 |  | -7.5558e-06 |  | -0.00014902 |  | -2.8718e-05 |  | 4.5458e-05 |  | 4.5458e-05 |  | -3.8977e-06 |  | -2.8234e-05
| 5.9214e-05 |  | 2.4442e-05 |  | 0 |  | -5.1433e-05 |  | -7.978e-05 |  | -9.1395e-06 |  | 0.00014871 |  | 0.00014871 |  | -9.0902e-06 |  | -1.9867e-05
| -1.9155e-06 |  | 1.925e-05 |  | 0 |  | -0.00010986 |  | -5.0205e-05 |  | -2.5165e-05 |  | 0.00011467 |  | 0.00011467 |  | -1.9686e-05 |  | -2.436e-05
| 0.00012681 |  | 1.5705e-05 |  | 0 |  | -9.6253e-05 |  | -2.7943e-05 |  | -8.1589e-05 |  | 9.5064e-05 |  | 9.5064e-05 |  | -1.9613e-05 |  | -1.7532e-05
| 0.00016894 |  | -7.9332e-06 |  | 0 |  | -2.6455e-06 |  | -1.9842e-05 |  | -9.5999e-05 |  | 6.3343e-05 |  | 6.3343e-05 |  | 4.5695e-06 |  | -1.2236e-05
| 0.00012454 |  | -2.8124e-05 |  | 0 |  | 0.00010501 |  | -4.6337e-05 |  | -7.0816e-05 |  | 2.7008e-05 |  | 2.7008e-05 |  | 1.848e-05 |  | -1.8749e-05
| 0.00011153 |  | 7.8785e-06 |  | 0 |  | 8.922e-05 |  | -5.8804e-05 |  | -2.6839e-05 |  | 9.134e-06 |  | 9.134e-06 |  | 1.3594e-05 |  | -2.4665e-06
| 6.9785e-05 |  | 1.1923e-05 |  | 0 |  | -1.3226e-05 |  | -7.9553e-05 |  | -4.9133e-05 |  | 2.8752e-05 |  | 2.8752e-05 |  | 1.0066e-05 |  | -2.0102e-06
| 0.00010788 |  | -1.1989e-05 |  | 0 |  | -8.7081e-05 |  | -0.00016294 |  | -8.2512e-05 |  | 4.2583e-05 |  | 4.2583e-05 |  | 1.3831e-05 |  | -1.0745e-05
| 9.0629e-05 |  | -1.1241e-05 |  | 0 |  | -8.3445e-05 |  | -0.00015678 |  | -7.9995e-05 |  | -2.408e-06 |  | -2.408e-06 |  | 1.5985e-05 |  | -2.0184e-05
| 0.0001522 |  | -1.033e-05 |  | 0 |  | -8.3383e-05 |  | -0.00010581 |  | -7.566e-05 |  | -2.5486e-05 |  | -2.5486e-05 |  | 2.4694e-05 |  | -3.0314e-05
| 0.00014277 |  | 3.4647e-06 |  | 0 |  | -3.236e-05 |  | -7.2966e-05 |  | -1.7613e-05 |  | 3.5665e-05 |  | 3.5665e-05 |  | 9.3498e-07 |  | -3.3862e-05
| 1.8032e-05 |  | 2.2167e-05 |  | 0 |  | 7.034e-05 |  | -7.7682e-05 |  | 2.4344e-05 |  | 2.1251e-05 |  | 2.1251e-05 |  | -7.4004e-06 |  | -2.379e-05
| 6.9915e-05 |  | 6.5686e-06 |  | 0 |  | -3.6362e-08 |  | -0.00012792 |  | -2.2099e-05 |  | -8.2595e-05 |  | -8.2595e-05 |  | 1.8741e-05 |  | -4.5993e-06
| 0.0001163 |  | 6.0969e-07 |  | 0 |  | -8.4261e-06 |  | -0.00016461 |  | -6.5631e-05 |  | -3.9344e-05 |  | -3.9344e-05 |  | 2.0577e-05 |  | -2.2313e-05
| 0.00020422 |  | 2.6339e-05 |  | 0 |  | 1.9671e-05 |  | -9.7183e-05 |  | -2.1007e-05 |  | -1.8572e-05 |  | -1.8572e-05 |  | 2.6076e-06 |  | -2.7726e-05
| 0.00022414 |  | 1.1853e-05 |  | 0 |  | -5.2646e-05 |  | -5.2059e-05 |  | -5.2489e-06 |  | 5.4724e-05 |  | 5.4724e-05 |  | -1.1143e-05 |  | -1.6421e-05
| 7.0259e-05 |  | 2.192e-06 |  | 0 |  | -4.9786e-05 |  | -9.4241e-05 |  | -4.1148e-05 |  | 5.5883e-05 |  | 5.5883e-05 |  | 5.5201e-06 |  | -2.3611e-05
| 9.6863e-05 |  | -1.7775e-06 |  | 0 |  | -2.6989e-06 |  | -8.4786e-05 |  | -6.1625e-05 |  | -7.2235e-05 |  | -7.2235e-05 |  | 3.2845e-05 |  | -1.7073e-05
| 0.00020151 |  | -1.1587e-05 |  | 0 |  | 3.3666e-06 |  | -3.2985e-05 |  | -5.8744e-05 |  | 7.979e-06 |  | 7.979e-06 |  | 5.4295e-05 |  | -6.1433e-06
| 9.3467e-05 |  | 1.2155e-06 |  | 0 |  | -0.00013221 |  | -7.7921e-05 |  | -8.5849e-05 |  | 9.4545e-05 |  | 9.4545e-05 |  | 6.6783e-05 |  | 1.8838e-06
| -0.00011398 |  | 2.4117e-05 |  | 0 |  | -0.00019955 |  | -3.2602e-05 |  | -7.2551e-05 |  | 1.6345e-06 |  | 1.6345e-06 |  | 8.3194e-05 |  | 2.9022e-06
| -0.00010452 |  | 1.4611e-05 |  | 0 |  | -0.00010046 |  | -2.5004e-06 |  | -4.1211e-05 |  | -8.4951e-05 |  | -8.4951e-05 |  | 0.00011439 |  | -1.3761e-05
| -1.0556e-06 |  | -3.0232e-05 |  | 0 |  | -6.0599e-05 |  | -6.3991e-05 |  | -7.277e-05 |  | -6.6492e-05 |  | -6.6492e-05 |  | 0.00011601 |  | -2.0837e-05
| -1.5979e-05 |  | -2.0545e-05 |  | 0 |  | -4.7483e-05 |  | -4.8748e-05 |  | -5.9592e-05 |  | 2.4156e-05 |  | 2.4156e-05 |  | 8.0929e-05 |  | -1.029e-05
| -7.0275e-05 |  | 1.9359e-05 |  | 0 |  | -7.8785e-05 |  | -5.9035e-05 |  | -1.2262e-05 |  | 7.4941e-05 |  | 7.4941e-05 |  | 9.1648e-05 |  | -1.0519e-05
| -1.9095e-05 |  | 1.3891e-06 |  | 0 |  | -0.00013372 |  | -5.3357e-05 |  | -7.4261e-05 |  | 3.7425e-05 |  | 3.7425e-05 |  | 0.00014382 |  | -3.4014e-05
| 0.00015536 |  | -4.3359e-05 |  | 0 |  | -0.00011337 |  | -6.5653e-05 |  | -0.0001017 |  | 2.7032e-05 |  | 2.7032e-05 |  | 0.00015632 |  | -3.3437e-05
| 0.00020812 |  | -3.9467e-05 |  | 0 |  | -4.6592e-05 |  | -5.8325e-05 |  | -7.2058e-05 |  | 6.8226e-06 |  | 6.8226e-06 |  | 0.00013855 |  | -2.0751e-05
| 0.0001959 |  | -7.3818e-06 |  | 0 |  | 1.747e-05 |  | -8.2655e-05 |  | -9.6631e-05 |  | 4.2049e-05 |  | 4.2049e-05 |  | 0.00013748 |  | -2.2211e-05
| 0.00025416 |  | -1.0693e-05 |  | 0 |  | 9.8839e-06 |  | -0.0001032 |  | -9.9102e-05 |  | 0.00012693 |  | 0.00012693 |  | 0.00014453 |  | -1.8963e-05
| 0.00018596 |  | -2.3495e-05 |  | 0 |  | 0.00011043 |  | -0.0001232 |  | -5.6359e-05 |  | 0.00013505 |  | 0.00013505 |  | 0.00011984 |  | -2.0232e-05
| 5.8807e-05 |  | 1.0187e-05 |  | 0 |  | 2.1406e-05 |  | -0.00014129 |  | -2.957e-05 |  | 7.1514e-05 |  | 7.1514e-05 |  | 8.573e-05 |  | -2.8477e-05
| 8.5355e-05 |  | 4.4931e-07 |  | 0 |  | -0.00014664 |  | -0.00010257 |  | -3.8823e-05 |  | 1.5489e-05 |  | 1.5489e-05 |  | 6.6282e-05 |  | -2.0616e-05
| 0.00013661 |  | -3.0331e-05 |  | 0 |  | -7.6635e-05 |  | -0.00011758 |  | -0.00012616 |  | 3.1091e-05 |  | 3.1091e-05 |  | 6.8168e-05 |  | -2.4663e-05
| 5.0461e-05 |  | -2.3678e-05 |  | 0 |  | -1.3044e-05 |  | -0.00010965 |  | -0.00016648 |  | 4.5536e-05 |  | 4.5536e-05 |  | 6.9668e-05 |  | -2.4364e-05
| 8.3403e-05 |  | -1.9901e-05 |  | 0 |  | -1.7528e-05 |  | -4.0281e-05 |  | -8.8275e-05 |  | 0.00010443 |  | 0.00010443 |  | 4.7851e-05 |  | -1.0148e-05
| 8.6441e-05 |  | 1.2307e-06 |  | 0 |  | -2.9677e-05 |  | -6.461e-05 |  | -6.1841e-05 |  | 6.6887e-05 |  | 6.6887e-05 |  | 3.4151e-05 |  | -1.9302e-05
| -1.7142e-05 |  | 1.5124e-05 |  | 0 |  | -2.9423e-06 |  | -7.4954e-05 |  | -7.1942e-05 |  | -6.1908e-05 |  | -6.1908e-05 |  | 2.8769e-05 |  | -1.7596e-05
| -8.9365e-06 |  | -1.8636e-06 |  | 0 |  | -7.0756e-05 |  | -0.00010061 |  | -4.9698e-05 |  | -1.9164e-05 |  | -1.9164e-05 |  | 5.4789e-07 |  | -2.8775e-05
| 6.5069e-05 |  | -1.9777e-05 |  | 0 |  | -9.6022e-05 |  | -6.8696e-05 |  | -2.81e-05 |  | 1.8383e-05 |  | 1.8383e-05 |  | -9.8053e-06 |  | -4.7103e-05
| 3.4033e-05 |  | -1.258e-07 |  | 0 |  | -4.4849e-05 |  | -6.4522e-05 |  | -7.369e-05 |  | -4.0525e-05 |  | -4.0525e-05 |  | 3.6821e-05 |  | -2.5229e-05
| 1.208e-05 |  | 3.7354e-06 |  | 0 |  | -4.0537e-05 |  | -0.00015545 |  | -0.00010169 |  | -2.4023e-06 |  | -2.4023e-06 |  | 2.88e-05 |  | -3.0155e-05
| 0.0001504 |  | -2.6996e-06 |  | 0 |  | -3.4312e-05 |  | -7.6304e-05 |  | -5.0382e-05 |  | 3.8034e-05 |  | 3.8034e-05 |  | 2.2366e-05 |  | -3.1891e-05
| 0.00023368 |  | 1.7234e-05 |  | 0 |  | 8.0694e-05 |  | 6.7813e-05 |  | 7.6314e-05 |  | 0.00010215 |  | 0.00010215 |  | 6.8239e-05 |  | 0.00011845
| 6.5754e-05 |  | -2.4712e-05 |  | 0 |  | -5.2155e-06 |  | -0.00010391 |  | -0.0001129 |  | 0.00013281 |  | 0.00013281 |  | 4.5408e-06 |  | -1.1733e-05
| 4.7501e-05 |  | -1.4024e-05 |  | 0 |  | -6.4163e-05 |  | -7.2238e-05 |  | -0.00011946 |  | 0.0001536 |  | 0.0001536 |  | 3.0108e-06 |  | -3.245e-05
| 8.8143e-06 |  | 3.5449e-05 |  | 0 |  | -0.00010044 |  | -1.2549e-05 |  | -2.3462e-05 |  | 3.6887e-05 |  | 3.6887e-05 |  | -1.436e-05 |  | -2.0193e-05
| -5.5051e-06 |  | 2.772e-05 |  | 0 |  | -0.0001254 |  | -3.3021e-05 |  | -3.816e-06 |  | 6.1177e-05 |  | 6.1177e-05 |  | -1.5456e-05 |  | -2.578e-05
| 0.00011011 |  | -1.059e-05 |  | 0 |  | -3.3303e-06 |  | -9.5434e-05 |  | -5.2466e-05 |  | 8.4852e-05 |  | 8.4852e-05 |  | -1.4168e-05 |  | -5.4551e-05
| 0.00011919 |  | -1.3126e-05 |  | 0 |  | 4.228e-05 |  | -9.8085e-05 |  | -8.6279e-05 |  | 5.4232e-05 |  | 5.4232e-05 |  | -4.0506e-05 |  | -2.9886e-05
| 6.6344e-05 |  | 1.3884e-05 |  | 0 |  | -5.2256e-05 |  | -3.7975e-05 |  | -6.6316e-05 |  | 1.0303e-05 |  | 1.0303e-05 |  | -2.2321e-05 |  | -1.5451e-06
| 6.881e-05 |  | 1.9627e-05 |  | 0 |  | -3.2692e-05 |  | -4.9388e-06 |  | -1.7351e-05 |  | -5.3274e-05 |  | -5.3274e-05 |  | 3.6905e-06 |  | -2.0222e-05
| 3.2608e-05 |  | -1.4188e-05 |  | 0 |  | -1.5128e-05 |  | -0.00010223 |  | -6.2722e-05 |  | 2.5917e-05 |  | 2.5917e-05 |  | -5.5427e-06 |  | -1.8797e-05
| 0.00010661 |  | -1.9529e-05 |  | 0 |  | -1.037e-06 |  | -0.00017737 |  | -7.994e-05 |  | -9.6453e-08 |  | -9.6453e-08 |  | -9.6449e-06 |  | -1.2279e-05
| 0.00017814 |  | -1.269e-05 |  | 0 |  | -1.8925e-05 |  | -0.00010549 |  | -0.00010387 |  | -6.4836e-05 |  | -6.4836e-05 |  | -2.1141e-05 |  | -1.3515e-05
| 0.00014252 |  | -8.5604e-06 |  | 0 |  | -7.3101e-06 |  | -5.481e-05 |  | -4.7123e-05 |  | 0.00011032 |  | 0.00011032 |  | -1.5971e-05 |  | -7.4369e-06
| 7.2794e-05 |  | -1.3063e-05 |  | 0 |  | -6.9807e-05 |  | -2.7963e-05 |  | -3.2612e-05 |  | 0.00013749 |  | 0.00013749 |  | 5.3365e-06 |  | -2.958e-05
| -2.3227e-05 |  | -3.4776e-05 |  | 0 |  | -0.00010271 |  | -3.7634e-05 |  | -0.00012254 |  | 1.7241e-05 |  | 1.7241e-05 |  | 7.0354e-06 |  | -3.6574e-05
| -7.6709e-05 |  | -3.5565e-05 |  | 0 |  | -7.2086e-05 |  | -6.5423e-05 |  | -0.00010752 |  | 2.4756e-05 |  | 2.4756e-05 |  | -3.122e-06 |  | -2.9955e-05
| -6.9234e-05 |  | -3.1482e-05 |  | 0 |  | -5.7123e-05 |  | -3.0851e-05 |  | -9.1844e-05 |  | 3.5172e-05 |  | 3.5172e-05 |  | -1.4698e-05 |  | -2.8595e-05
| 3.0565e-05 |  | -1.5586e-05 |  | 0 |  | -2.0897e-05 |  | -5.4259e-05 |  | -8.0266e-05 |  | 4.6161e-05 |  | 4.6161e-05 |  | -3.4043e-05 |  | -1.5516e-05
| 0.00010554 |  | 8.3461e-06 |  | 0 |  | -5.0725e-05 |  | -3.7774e-05 |  | -6.4095e-05 |  | 8.4911e-05 |  | 8.4911e-05 |  | -1.4308e-05 |  | -2.3532e-05
| 0.00014129 |  | -6.1062e-06 |  | 0 |  | 4.8197e-05 |  | 7.2056e-06 |  | -6.2784e-05 |  | 8.5752e-06 |  | 8.5752e-06 |  | 8.0795e-06 |  | -3.9465e-05
| 0.00012436 |  | -1.3716e-05 |  | 0 |  | 4.8661e-05 |  | 5.285e-06 |  | -4.4443e-05 |  | -5.3034e-06 |  | -5.3034e-06 |  | 4.5818e-06 |  | -3.1528e-05
| 8.4103e-05 |  | -8.5634e-06 |  | 0 |  | 1.1742e-05 |  | -0.00013584 |  | -2.9654e-05 |  | 8.7221e-05 |  | 8.7221e-05 |  | -5.113e-06 |  | -2.0861e-05
| 3.5245e-05 |  | -1.8748e-06 |  | 0 |  | -3.8517e-05 |  | -0.0001251 |  | -5.8132e-05 |  | 0.00016125 |  | 0.00016125 |  | 1.479e-05 |  | -1.1465e-05
| -4.6693e-05 |  | 7.8573e-06 |  | 0 |  | -7.5928e-05 |  | -5.711e-06 |  | -1.4964e-05 |  | 0.00015894 |  | 0.00015894 |  | 1.0388e-05 |  | -2.0617e-05
| 1.5848e-05 |  | -6.7775e-06 |  | 0 |  | -9.4969e-05 |  | -0.00011768 |  | 1.9032e-06 |  | 4.8492e-05 |  | 4.8492e-05 |  | -3.7954e-05 |  | -2.0519e-05
| 0.00017451 |  | -1.1836e-05 |  | 0 |  | -0.0001275 |  | -0.00017212 |  | -5.9199e-05 |  | 1.7841e-05 |  | 1.7841e-05 |  | -3.8308e-05 |  | -3.2078e-05
| 0.00022679 |  | -2.2354e-05 |  | 0 |  | -9.4942e-05 |  | -0.00012035 |  | -9.3587e-05 |  | -1.1086e-05 |  | -1.1086e-05 |  | -4.0941e-06 |  | -4.7432e-05
| 0.00025859 |  | -9.0587e-06 |  | 0 |  | -3.8523e-05 |  | -0.00011113 |  | -6.698e-05 |  | 4.9062e-05 |  | 4.9062e-05 |  | 6.4363e-06 |  | -3.2522e-05
| 0.0002079 |  | 9.2716e-06 |  | 0 |  | 3.967e-05 |  | -0.00011777 |  | -3.3833e-05 |  | 5.7157e-05 |  | 5.7157e-05 |  | -4.1102e-06 |  | -2.7574e-05
| 0.00012337 |  | -2.0821e-05 |  | 0 |  | 3.5186e-05 |  | -0.0001932 |  | -8.3392e-05 |  | -1.8038e-05 |  | -1.8038e-05 |  | -1.2895e-05 |  | -2.8158e-05
| 5.9455e-05 |  | -1.7742e-05 |  | 0 |  | -1.4433e-05 |  | -0.00024384 |  | -0.00011283 |  | 1.1471e-05 |  | 1.1471e-05 |  | -9.3318e-06 |  | -2.2511e-05
| 4.4265e-05 |  | 7.4473e-07 |  | 0 |  | -4.6116e-05 |  | -0.00018519 |  | -8.2445e-05 |  | -1.5725e-05 |  | -1.5725e-05 |  | 3.2593e-06 |  | -9.9902e-06
| 0.00014827 |  | -1.2134e-05 |  | 0 |  | -6.6531e-05 |  | -0.00012625 |  | -5.2984e-05 |  | 2.9409e-05 |  | 2.9409e-05 |  | -7.0177e-06 |  | -1.5443e-05
| 8.1519e-05 |  | -2.7943e-05 |  | 0 |  | -0.00010277 |  | -9.7914e-05 |  | -5.7405e-05 |  | 8.9583e-05 |  | 8.9583e-05 |  | -1.3512e-05 |  | -2.9322e-05
| -2.1744e-05 |  | -2.4017e-05 |  | 0 |  | -0.00011451 |  | -4.4019e-05 |  | -7.4109e-05 |  | 5.8335e-05 |  | 5.8335e-05 |  | -2.5084e-05 |  | -4.8212e-05
| 3.4046e-05 |  | -1.9331e-06 |  | 0 |  | -0.00010684 |  | -2.417e-05 |  | -5.7552e-05 |  | 2.7676e-05 |  | 2.7676e-05 |  | -1.8563e-05 |  | -5.2631e-05
| 0.00010002 |  | 1.463e-05 |  | 0 |  | -8.3425e-05 |  | -4.1453e-05 |  | -4.2642e-05 |  | -3.8295e-05 |  | -3.8295e-05 |  | -1.4571e-05 |  | -4.5234e-05
| 5.5134e-05 |  | 1.1779e-05 |  | 0 |  | 1.1952e-05 |  | -9.1768e-05 |  | -9.1947e-05 |  | 1.5524e-05 |  | 1.5524e-05 |  | -1.9877e-05 |  | -4.395e-05
| 6.8958e-05 |  | -1.2406e-05 |  | 0 |  | 7.2489e-05 |  | -9.6926e-05 |  | -0.00010285 |  | 5.1998e-05 |  | 5.1998e-05 |  | -6.5395e-06 |  | -4.1345e-05
| 3.1944e-05 |  | -2.1256e-05 |  | 0 |  | -4.7474e-05 |  | -1.179e-07 |  | -4.015e-05 |  | 0.00012665 |  | 0.00012665 |  | 9.3726e-07 |  | -3.4123e-05
| 2.5687e-05 |  | -2.3328e-05 |  | 0 |  | -8.5482e-05 |  | -3.5564e-05 |  | -7.3638e-05 |  | 0.00013012 |  | 0.00013012 |  | -1.3309e-05 |  | -2.8008e-05
| 8.5912e-05 |  | -4.4004e-05 |  | 0 |  | -6.5169e-05 |  | -0.00012094 |  | -0.00010395 |  | 2.3632e-05 |  | 2.3632e-05 |  | -2.3811e-05 |  | -4.8519e-05
| -4.8609e-06 |  | -2.1167e-05 |  | 0 |  | -3.7675e-05 |  | -0.00016665 |  | -2.1485e-05 |  | 7.8032e-05 |  | 7.8032e-05 |  | -2.8909e-05 |  | -5.6432e-05
| -8.7287e-05 |  | 1.8169e-05 |  | 0 |  | -0.00013175 |  | -0.0001923 |  | 1.8148e-05 |  | 6.6472e-05 |  | 6.6472e-05 |  | -4.3914e-05 |  | -3.9893e-05
| -7.8821e-05 |  | 3.3491e-05 |  | 0 |  | -0.00019934 |  | -0.00014799 |  | 3.8033e-05 |  | 6.7048e-05 |  | 6.7048e-05 |  | -1.3546e-05 |  | -1.186e-05
| -5.2271e-05 |  | -5.4946e-07 |  | 0 |  | -2.0167e-05 |  | -0.00012564 |  | 4.729e-05 |  | 3.9264e-05 |  | 3.9264e-05 |  | 7.6546e-06 |  | -2.6191e-05
| 3.5332e-05 |  | -4.5808e-05 |  | 0 |  | 4.2057e-06 |  | -0.00015304 |  | -2.6866e-05 |  | -4.2935e-05 |  | -4.2935e-05 |  | -2.2907e-05 |  | -5.6459e-05
| 0.0001048 |  | -3.3284e-05 |  | 0 |  | -3.6574e-05 |  | -0.000152 |  | -6.6335e-05 |  | -5.5671e-05 |  | -5.5671e-05 |  | -3.796e-05 |  | -4.6924e-05
| 9.7421e-05 |  | -1.5116e-05 |  | 0 |  | -0.00010634 |  | -0.00014888 |  | -6.0838e-05 |  | -4.0053e-05 |  | -4.0053e-05 |  | -1.1822e-05 |  | -3.3908e-05
| 0.00014327 |  | -2.3572e-06 |  | 0 |  | -0.00015928 |  | -5.615e-05 |  | -4.8826e-05 |  | -5.683e-05 |  | -5.683e-05 |  | 1.0575e-05 |  | -2.6181e-05
| 0.00013104 |  | -8.5427e-06 |  | 0 |  | -0.00010288 |  | 3.0384e-05 |  | -2.9644e-05 |  | -7.6283e-06 |  | -7.6283e-06 |  | 9.1072e-06 |  | -3.0687e-05
| 7.3388e-05 |  | -2.7172e-06 |  | 0 |  | -0.00010729 |  | -9.2255e-05 |  | -4.2409e-05 |  | 5.1433e-05 |  | 5.1433e-05 |  | 1.1815e-05 |  | -2.8865e-05
| 3.331e-05 |  | 2.5387e-05 |  | 0 |  | -0.00010056 |  | -0.00015027 |  | -5.9892e-05 |  | 2.1323e-05 |  | 2.1323e-05 |  | -1.1917e-05 |  | -2.5788e-06
| 3.9197e-05 |  | -8.4864e-05 |  | 0 |  | -3.8462e-05 |  | -7.9499e-05 |  | -8.7526e-05 |  | -3.4843e-05 |  | -3.4843e-05 |  | -1.5076e-06 |  | -9.8057e-06
| 6.4585e-05 |  | -4.3608e-05 |  | 0 |  | 3.1818e-05 |  | -9.0378e-05 |  | -8.7219e-05 |  | -2.4416e-05 |  | -2.4416e-05 |  | 2.6585e-05 |  | -3.7073e-05
| 5.5214e-05 |  | 2.5819e-06 |  | 0 |  | 5.028e-05 |  | -0.00011389 |  | -7.9885e-05 |  | 5.9549e-05 |  | 5.9549e-05 |  | 1.2235e-05 |  | -3.5652e-05
| 7.2397e-05 |  | -0.00010443 |  | 0 |  | -3.0338e-06 |  | -0.00012098 |  | -0.00014254 |  | 9.4274e-05 |  | 9.4274e-05 |  | -6.4257e-06 |  | -2.6486e-05
| 8.3564e-05 |  | -2.9155e-06 |  | 0 |  | -9.1813e-05 |  | -7.7251e-05 |  | -0.00012532 |  | 8.2717e-05 |  | 8.2717e-05 |  | -4.6284e-06 |  | -2.0317e-05
| 0.00012134 |  | 1.7955e-05 |  | 0 |  | 1.0736e-05 |  | -3.488e-05 |  | -7.875e-05 |  | 9.0832e-05 |  | 9.0832e-05 |  | 1.161e-05 |  | -3.8367e-05
| 0.00015472 |  | -7.3627e-06 |  | 0 |  | 8.6933e-06 |  | -2.6448e-05 |  | -6.8903e-05 |  | 0.00011809 |  | 0.00011809 |  | 1.0074e-05 |  | -4.834e-05
| 0.00015522 |  | 8.4843e-05 |  | 0 |  | -5.2103e-05 |  | -6.8875e-05 |  | -7.7225e-05 |  | 5.2033e-05 |  | 5.2033e-05 |  | 7.917e-06 |  | -3.43e-05
| 9.8064e-05 |  | 1.7331e-05 |  | 0 |  | -1.5322e-06 |  | -9.037e-05 |  | -8.7188e-05 |  | 4.7996e-07 |  | 4.7996e-07 |  | 6.9829e-06 |  | -3.1537e-05
| 1.9023e-05 |  | -3.69e-05 |  | 0 |  | 4.3516e-06 |  | -0.00012211 |  | -9.1587e-05 |  | -9.9465e-06 |  | -9.9465e-06 |  | -1.7127e-06 |  | -2.3255e-05
| 5.3202e-05 |  | -4.8491e-06 |  | 0 |  | -6.8724e-05 |  | -0.00016012 |  | -5.5466e-05 |  | -2.0954e-05 |  | -2.0954e-05 |  | -2.0065e-05 |  | -2.0866e-05
| 3.368e-05 |  | -0.00016316 |  | 0 |  | -7.6926e-05 |  | -9.1436e-05 |  | 7.7444e-06 |  | -5.5716e-05 |  | -5.5716e-05 |  | -6.2529e-07 |  | -2.388e-05
| 4.2448e-05 |  | -0.00011539 |  | 0 |  | 3.0439e-06 |  | -8.9108e-05 |  | 3.5001e-05 |  | -8.6444e-05 |  | -8.6444e-05 |  | 1.6211e-05 |  | -9.8584e-06
| 9.1562e-05 |  | 8.5192e-05 |  | 0 |  | 1.8536e-05 |  | -4.4277e-05 |  | 1.1684e-05 |  | -2.1527e-05 |  | -2.1527e-05 |  | 3.7591e-06 |  | -1.6858e-05
| 3.8589e-05 |  | -2.7218e-05 |  | 0 |  | 5.3959e-05 |  | -6.1933e-05 |  | -6.7901e-05 |  | -4.1462e-06 |  | -4.1462e-06 |  | -8.5777e-06 |  | -2.0305e-05
| -6.7395e-05 |  | -8.1205e-05 |  | 0 |  | -2.421e-05 |  | -0.00010794 |  | -9.7506e-05 |  | -2.0371e-05 |  | -2.0371e-05 |  | -3.1762e-06 |  | -3.4331e-05
| -5.2525e-06 |  | -0.00015697 |  | 0 |  | -7.8421e-05 |  | -5.6344e-05 |  | -0.00011957 |  | -5.8615e-05 |  | -5.8615e-05 |  | 5.3486e-06 |  | -4.3908e-05
| 0.00011161 |  | -0.00020786 |  | 0 |  | -8.1083e-05 |  | -8.5992e-05 |  | -8.8889e-05 |  | -3.3697e-05 |  | -3.3697e-05 |  | 1.2722e-05 |  | -3.2513e-05
| 0.0001318 |  | -0.00014402 |  | 0 |  | -2.5945e-05 |  | -0.00010939 |  | -5.5332e-05 |  | -4.7333e-06 |  | -4.7333e-06 |  | 3.2044e-05 |  | -3.2001e-05
| 3.0072e-05 |  | -7.0772e-05 |  | 0 |  | 1.4405e-06 |  | 1.9486e-05 |  | -9.2384e-05 |  | -8.241e-05 |  | -8.241e-05 |  | 1.3428e-05 |  | -4.1921e-05
| -8.126e-05 |  | 4.4895e-05 |  | 0 |  | -2.2413e-05 |  | 4.2422e-05 |  | -7.9165e-05 |  | -7.601e-05 |  | -7.601e-05 |  | -8.7413e-06 |  | -3.9065e-05
| 2.8122e-05 |  | 0.00010136 |  | 0 |  | 3.8634e-05 |  | -2.996e-05 |  | -3.2764e-05 |  | 3.7002e-05 |  | 3.7002e-05 |  | 1.1262e-05 |  | -2.2835e-05
| 0.00011546 |  | 4.4276e-05 |  | 0 |  | -2.6036e-05 |  | -3.9855e-06 |  | -4.7031e-05 |  | 4.6849e-05 |  | 4.6849e-05 |  | 2.708e-06 |  | 3.5457e-07
| 0.00013997 |  | -0.00013141 |  | 0 |  | -1.042e-05 |  | -6.508e-05 |  | -5.5615e-05 |  | 9.748e-06 |  | 9.748e-06 |  | -9.5681e-06 |  | 4.3059e-06
| 0.00011835 |  | -0.00016184 |  | 0 |  | -5.0263e-06 |  | -7.7706e-05 |  | -2.5198e-05 |  | 2.1344e-05 |  | 2.1344e-05 |  | -2.4508e-06 |  | -3.2779e-05
| 1.6681e-05 |  | -0.00014705 |  | 0 |  | -6.5065e-05 |  | -8.081e-05 |  | -1.385e-05 |  | 7.3511e-05 |  | 7.3511e-05 |  | -1.2774e-05 |  | -6.0156e-05
| -3.2779e-05 |  | -8.0309e-05 |  | 0 |  | -7.3028e-05 |  | -0.00013134 |  | -2.9613e-05 |  | 0.00011702 |  | 0.00011702 |  | 1.4492e-05 |  | -3.9278e-05
| 4.8372e-05 |  | -0.00013764 |  | 0 |  | -5.6413e-05 |  | -7.4425e-05 |  | -7.9901e-05 |  | 6.1346e-05 |  | 6.1346e-05 |  | 1.7921e-05 |  | -1.5218e-05
| 0.00012952 |  | -0.00018004 |  | 0 |  | -1.7344e-05 |  | 2.2092e-05 |  | -6.0263e-05 |  | 7.2958e-05 |  | 7.2958e-05 |  | -1.005e-05 |  | -2.6105e-05
| 9.2068e-05 |  | -3.8397e-05 |  | 0 |  | -4.4901e-05 |  | -5.7757e-05 |  | -2.6544e-05 |  | 0.00018485 |  | 0.00018485 |  | -1.6439e-05 |  | -3.7981e-05
| 9.917e-05 |  | 1.1842e-05 |  | 0 |  | 3.2592e-05 |  | -0.00013516 |  | -7.2639e-05 |  | 0.00013673 |  | 0.00013673 |  | 4.9254e-06 |  | -4.0994e-05
| 0.00021018 |  | 6.969e-05 |  | 0 |  | 6.6412e-05 |  | -9.914e-05 |  | -6.4313e-05 |  | 1.7883e-05 |  | 1.7883e-05 |  | 1.743e-05 |  | -3.167e-05
| 0.00012719 |  | -3.5964e-05 |  | 0 |  | -6.912e-05 |  | -5.6474e-05 |  | -9.8243e-05 |  | 4.1068e-05 |  | 4.1068e-05 |  | 8.6614e-06 |  | -2.8678e-05
| -2.179e-05 |  | -9.463e-05 |  | 0 |  | -0.00011617 |  | -6.496e-05 |  | -0.00011661 |  | 2.9479e-05 |  | 2.9479e-05 |  | -9.9511e-07 |  | -3.5824e-05
| 3.4358e-05 |  | -1.4233e-05 |  | 0 |  | -0.00012089 |  | -0.00011196 |  | -5.4506e-05 |  | 9.7565e-06 |  | 9.7565e-06 |  | -1.841e-05 |  | -4.1831e-05
| 5.1496e-05 |  | 3.6374e-05 |  | 0 |  | -9.2768e-05 |  | -8.4488e-05 |  | -4.8269e-05 |  | 2.8313e-05 |  | 2.8313e-05 |  | -1.5272e-05 |  | -2.6489e-05
| -8.9383e-05 |  | 4.5446e-05 |  | 0 |  | -3.3209e-05 |  | -8.3397e-05 |  | -7.9655e-05 |  | -2.4183e-06 |  | -2.4183e-06 |  | 8.5242e-06 |  | -1.1019e-05
| -1.2484e-05 |  | 3.3763e-05 |  | 0 |  | -4.0601e-05 |  | -0.0001045 |  | -0.00010341 |  | -4.5924e-05 |  | -4.5924e-05 |  | 1.5593e-05 |  | -2.417e-05
| 0.00010136 |  | 2.2988e-05 |  | 0 |  | -2.7402e-05 |  | -8.6407e-05 |  | -6.3453e-05 |  | -4.8235e-05 |  | -4.8235e-05 |  | 1.1676e-05 |  | -3.0948e-05
| 5.7147e-05 |  | 6.6008e-07 |  | 0 |  | -3.0316e-05 |  | -5.7045e-05 |  | -3.9329e-05 |  | 7.0097e-05 |  | 7.0097e-05 |  | 1.3906e-05 |  | -3.4238e-05
| 1.2281e-05 |  | -0.00010361 |  | 0 |  | -6.2438e-05 |  | -9.5323e-05 |  | -5.6877e-05 |  | 0.00011242 |  | 0.00011242 |  | -4.0042e-06 |  | -2.6469e-05
| -5.8397e-05 |  | -4.6437e-06 |  | 0 |  | -0.00012942 |  | -0.00011329 |  | -1.0593e-05 |  | -6.4788e-06 |  | -6.4788e-06 |  | 9.3273e-06 |  | -1.9161e-05
| 1.273e-05 |  | 6.3847e-05 |  | 0 |  | -0.00015982 |  | -6.0878e-05 |  | -1.298e-05 |  | 2.1361e-05 |  | 2.1361e-05 |  | 4.0405e-05 |  | -1.5512e-05
| 8.4104e-05 |  | -2.2869e-05 |  | 0 |  | -0.00012886 |  | -3.659e-05 |  | -5.7606e-05 |  | 8.6357e-05 |  | 8.6357e-05 |  | -7.2777e-06 |  | -9.1925e-06
| 7.0504e-05 |  | 7.094e-05 |  | 0 |  | -8.8071e-05 |  | -3.079e-05 |  | -3.1506e-05 |  | 2.543e-05 |  | 2.543e-05 |  | -1.1601e-05 |  | -4.6178e-06
| -2.1654e-05 |  | 9.265e-05 |  | 0 |  | -0.00010985 |  | -9.2931e-05 |  | -4.8981e-05 |  | 5.704e-06 |  | 5.704e-06 |  | 5.2489e-06 |  | 5.7512e-06
| -0.00010569 |  | 5.079e-05 |  | 0 |  | -6.261e-05 |  | -8.457e-05 |  | -7.1205e-05 |  | -9.7695e-08 |  | -9.7695e-08 |  | -1.888e-05 |  | 7.4197e-07
| -3.0554e-05 |  | -7.136e-05 |  | 0 |  | -7.6991e-05 |  | -7.9432e-05 |  | -6.4508e-05 |  | 5.9671e-05 |  | 5.9671e-05 |  | -4.3787e-06 |  | -3.2776e-05
| 0.00022977 |  | -0.00025487 |  | 0 |  | -0.0001254 |  | -8.7488e-05 |  | -4.124e-05 |  | 8.404e-05 |  | 8.404e-05 |  | -4.7299e-06 |  | -3.3056e-05
| 0.00030302 |  | -0.00011449 |  | 0 |  | -0.00013031 |  | -9.903e-05 |  | 1.2947e-05 |  | 3.762e-05 |  | 3.762e-05 |  | -4.2278e-06 |  | -1.4889e-05
| 0.00012659 |  | -3.8996e-06 |  | 0 |  | -9.9764e-05 |  | -9.2651e-05 |  | -1.833e-05 |  | 4.8643e-05 |  | 4.8643e-05 |  | -1.037e-05 |  | -2.6086e-05
| 8.0762e-05 |  | -7.2895e-05 |  | 0 |  | -7.1206e-06 |  | -7.4088e-05 |  | -3.1017e-05 |  | 6.6067e-05 |  | 6.6067e-05 |  | -3.1096e-06 |  | -3.7128e-05
| 0.0001039 |  | -0.00011554 |  | 0 |  | -2.829e-06 |  | -0.00015758 |  | -5.3363e-06 |  | 6.7791e-05 |  | 6.7791e-05 |  | 1.7343e-05 |  | -4.2339e-05
| 0.00011489 |  | -9.8537e-05 |  | 0 |  | 3.6422e-05 |  | -0.00016357 |  | -5.3781e-05 |  | 3.7623e-05 |  | 3.7623e-05 |  | -1.0187e-05 |  | -4.5781e-05
| 7.3384e-05 |  | -2.6133e-05 |  | 0 |  | 8.0822e-05 |  | -0.00011447 |  | -5.5776e-05 |  | -1.8454e-06 |  | -1.8454e-06 |  | -3.7414e-06 |  | -2.8258e-05
| 2.4177e-05 |  | -0.00011507 |  | 0 |  | -9.7782e-05 |  | -5.6289e-05 |  | -6.2804e-05 |  | -7.0905e-05 |  | -7.0905e-05 |  | -1.9312e-06 |  | -3.179e-05
| 2.6691e-05 |  | -0.00023241 |  | 0 |  | -0.00017735 |  | -5.4567e-05 |  | -8.1929e-05 |  | -7.6154e-05 |  | -7.6154e-05 |  | -1.8109e-05 |  | -3.9668e-05
| 3.822e-05 |  | -0.00010148 |  | 0 |  | -2.9718e-05 |  | -0.00015269 |  | -6.8197e-05 |  | -9.1812e-05 |  | -9.1812e-05 |  | -1.4891e-05 |  | -3.3977e-05
| 2.082e-05 |  | -2.0302e-06 |  | 0 |  | -1.7498e-05 |  | -0.00016866 |  | -7.3469e-05 |  | -6.4917e-06 |  | -6.4917e-06 |  | -1.1603e-05 |  | -2.9976e-05
| 3.6777e-05 |  | -1.8653e-05 |  | 0 |  | -7.5957e-05 |  | -7.2901e-05 |  | -6.7509e-05 |  | 7.8253e-05 |  | 7.8253e-05 |  | -7.7329e-06 |  | -2.8805e-05
| 9.1141e-05 |  | -1.1792e-05 |  | 0 |  | -7.1749e-05 |  | -3.1765e-05 |  | -6.501e-05 |  | -3.6671e-05 |  | -3.6671e-05 |  | -1.6906e-05 |  | -2.7654e-05
| 0.00021029 |  | -0.00010387 |  | 0 |  | -7.1893e-05 |  | -5.4625e-05 |  | -7.7498e-05 |  | -5.0603e-05 |  | -5.0603e-05 |  | -2.2061e-05 |  | -1.3318e-05
| 0.00015544 |  | -8.88e-05 |  | 0 |  | -6.2575e-05 |  | -6.666e-05 |  | -9.5603e-05 |  | 4.3456e-05 |  | 4.3456e-05 |  | -1.5399e-05 |  | -1.6078e-05
| 2.2451e-05 |  | -0.00010553 |  | 0 |  | -7.6977e-05 |  | -7.6986e-05 |  | -0.00011111 |  | 3.4156e-05 |  | 3.4156e-05 |  | -1.9129e-05 |  | -2.4648e-05
| 0.00015694 |  | -0.00017604 |  | 0 |  | -0.00010616 |  | -7.1904e-05 |  | -8.8487e-05 |  | 4.5475e-06 |  | 4.5475e-06 |  | -3.4793e-06 |  | -1.0201e-05
| 0.00012798 |  | -1.9947e-05 |  | 0 |  | -6.9131e-05 |  | -4.6167e-05 |  | -6.2802e-05 |  | -2.4488e-05 |  | -2.4488e-05 |  | 9.8034e-06 |  | -1.6631e-05
| 5.4399e-05 |  | 3.9887e-05 |  | 0 |  | 4.3804e-05 |  | -0.00011521 |  | -3.431e-05 |  | -4.4241e-05 |  | -4.4241e-05 |  | 2.5628e-06 |  | -1.6582e-05
| 7.9719e-05 |  | -6.004e-05 |  | 0 |  | -4.7868e-06 |  | -0.00012492 |  | -3.4935e-05 |  | -1.8689e-05 |  | -1.8689e-05 |  | 2.0495e-05 |  | -4.2676e-07
| 0.00010493 |  | -2.6118e-05 |  | 0 |  | -0.00010137 |  | 1.4576e-06 |  | -5.784e-05 |  | -1.9275e-05 |  | -1.9275e-05 |  | 1.6554e-05 |  | -1.9306e-05
| 0.00010791 |  | -1.8093e-05 |  | 0 |  | -3.5e-05 |  | 6.2101e-06 |  | -5.5774e-05 |  | 3.9564e-06 |  | 3.9564e-06 |  | -1.4496e-05 |  | -3.108e-05
| 7.7186e-05 |  | -8.5583e-05 |  | 0 |  | -0.00010049 |  | -4.9331e-05 |  | -5.8116e-05 |  | 3.0672e-05 |  | 3.0672e-05 |  | -7.8217e-06 |  | -2.965e-05
| 7.0874e-05 |  | -6.587e-05 |  | 0 |  | -5.6457e-05 |  | -0.00011027 |  | -7.0204e-05 |  | 2.7195e-05 |  | 2.7195e-05 |  | -1.2914e-05 |  | -3.7374e-05
| 3.1499e-05 |  | -1.3159e-05 |  | 0 |  | 2.1339e-05 |  | -0.0001183 |  | -3.2266e-05 |  | 1.2678e-05 |  | 1.2678e-05 |  | -1.9053e-05 |  | -4.0573e-05
| 5.4003e-05 |  | -4.9474e-05 |  | 0 |  | -7.4732e-05 |  | -5.2317e-05 |  | -2.6191e-05 |  | 3.1269e-05 |  | 3.1269e-05 |  | -7.3013e-06 |  | -3.6193e-05
| 9.3982e-05 |  | -2.2607e-05 |  | 0 |  | 1.4331e-05 |  | -3.0481e-05 |  | -6.7375e-05 |  | 2.8081e-06 |  | 2.8081e-06 |  | 1.8175e-06 |  | -3.8077e-05
| 9.7912e-05 |  | -2.5987e-05 |  | 0 |  | 5.3373e-05 |  | -1.0258e-05 |  | -5.979e-05 |  | -4.5987e-05 |  | -4.5987e-05 |  | 1.5196e-05 |  | -3.0171e-05
| 0.00010257 |  | -9.1354e-05 |  | 0 |  | 6.4518e-07 |  | -2.7622e-05 |  | -5.1235e-05 |  | -8.432e-05 |  | -8.432e-05 |  | -1.9551e-06 |  | -2.7561e-05
| 6.8881e-05 |  | -0.00010086 |  | 0 |  | 2.7008e-05 |  | -6.682e-05 |  | -1.9062e-05 |  | -7.0401e-05 |  | -7.0401e-05 |  | 4.7943e-06 |  | -3.8218e-05
| -2.3268e-05 |  | -4.8312e-05 |  | 0 |  | -5.1026e-06 |  | -0.00011078 |  | -2.8645e-05 |  | 7.4537e-06 |  | 7.4537e-06 |  | 1.0082e-05 |  | -4.0918e-05
| -1.9969e-05 |  | 0.00011258 |  | 0 |  | -4.6572e-05 |  | -7.1224e-05 |  | -3.137e-05 |  | 2.0818e-05 |  | 2.0818e-05 |  | -1.123e-05 |  | -4.0993e-05
| -3.6595e-05 |  | 0.00011023 |  | 0 |  | -6.8112e-05 |  | -2.7113e-05 |  | -1.2546e-05 |  | 2.0817e-05 |  | 2.0817e-05 |  | -1.8407e-05 |  | -2.9891e-05
| -2.1909e-06 |  | 3.8356e-05 |  | 0 |  | 3.5963e-06 |  | -0.00010787 |  | -5.5549e-05 |  | 1.8491e-05 |  | 1.8491e-05 |  | -2.4061e-05 |  | -2.3434e-05
| 7.6001e-05 |  | -4.3337e-05 |  | 0 |  | -8.8844e-05 |  | -0.00018014 |  | -7.957e-05 |  | -4.368e-05 |  | -4.368e-05 |  | -1.1653e-05 |  | -2.6611e-05
| -4.5168e-05 |  | -0.00011696 |  | 0 |  | -0.00014175 |  | -0.00010824 |  | -7.4866e-05 |  | -2.741e-05 |  | -2.741e-05 |  | -1.1181e-05 |  | -2.8245e-05
| -4.751e-05 |  | -3.6679e-05 |  | 0 |  | -3.9213e-05 |  | -1.82e-06 |  | -7.3678e-05 |  | -1.2304e-05 |  | -1.2304e-05 |  | -2.6894e-05 |  | -3.1751e-05
| 5.6386e-05 |  | 2.241e-06 |  | 0 |  | -3.918e-05 |  | -1.5576e-05 |  | -9.381e-05 |  | -5.7626e-05 |  | -5.7626e-05 |  | -2.4295e-05 |  | -2.8227e-05
| -2.6415e-05 |  | -0.00015027 |  | 0 |  | -5.2828e-05 |  | -2.521e-05 |  | -9.0301e-05 |  | -3.2074e-05 |  | -3.2074e-05 |  | -1.7646e-05 |  | -1.9236e-05
| -8.614e-05 |  | -0.00015544 |  | 0 |  | 3.5781e-05 |  | -4.5091e-05 |  | -5.5942e-05 |  | 5.5692e-05 |  | 5.5692e-05 |  | -9.0715e-06 |  | -3.236e-05
| 4.7108e-06 |  | -4.5997e-05 |  | 0 |  | 2.4715e-05 |  | -3.353e-05 |  | -5.3004e-05 |  | 4.2918e-05 |  | 4.2918e-05 |  | 4.5946e-06 |  | -3.3195e-05
| 7.4676e-05 |  | -8.1322e-05 |  | 0 |  | -8.3589e-05 |  | -6.6548e-06 |  | -6.2854e-05 |  | 6.6763e-05 |  | 6.6763e-05 |  | -3.7159e-06 |  | -2.7946e-05
| 0.00012588 |  | -7.5928e-05 |  | 0 |  | -7.1747e-05 |  | -6.1081e-05 |  | -8.4063e-05 |  | 5.8014e-05 |  | 5.8014e-05 |  | -1.309e-05 |  | -3.7047e-05
| 3.0628e-05 |  | 2.5822e-05 |  | 0 |  | -0.00010242 |  | -3.6496e-05 |  | -3.405e-05 |  | -6.2303e-05 |  | -6.2303e-05 |  | 1.6302e-05 |  | -1.8075e-05
| -8.6884e-05 |  | -7.071e-05 |  | 0 |  | -0.00011923 |  | -4.702e-05 |  | -2.8532e-05 |  | -8.9621e-05 |  | -8.9621e-05 |  | 1.7981e-05 |  | -1.9795e-05
| 1.1326e-05 |  | -0.00019605 |  | 0 |  | -9.303e-05 |  | -0.00012383 |  | -9.5749e-05 |  | -4.7179e-05 |  | -4.7179e-05 |  | -2.6601e-05 |  | -2.9577e-05
| 0.00013098 |  | -8.8568e-05 |  | 0 |  | -8.9257e-05 |  | -0.00013606 |  | -7.3473e-05 |  | -4.7758e-05 |  | -4.7758e-05 |  | -1.1842e-05 |  | -2.9014e-05
| 0.00010628 |  | -0.0001339 |  | 0 |  | -6.6902e-05 |  | -0.0001136 |  | -8.0767e-05 |  | -9.6622e-05 |  | -9.6622e-05 |  | 5.6619e-06 |  | -4.1442e-05
| -2.6731e-05 |  | -7.7278e-05 |  | 0 |  | -3.5429e-05 |  | -8.8006e-05 |  | -3.3786e-05 |  | 3.0121e-05 |  | 3.0121e-05 |  | -7.2672e-06 |  | -2.5703e-05
| 1.3711e-05 |  | -5.4045e-05 |  | 0 |  | -4.713e-05 |  | -6.9957e-05 |  | -9.0742e-06 |  | 7.5483e-05 |  | 7.5483e-05 |  | 3.4777e-06 |  | -1.9154e-05
| 8.0616e-05 |  | -5.5637e-05 |  | 0 |  | -6.4315e-05 |  | -3.8407e-05 |  | -3.4737e-05 |  | 4.6414e-05 |  | 4.6414e-05 |  | -1.2373e-05 |  | -3.6297e-05
| 5.0825e-05 |  | 2.9816e-05 |  | 0 |  | -8.6821e-05 |  | -6.1461e-05 |  | -7.5444e-05 |  | 6.1529e-05 |  | 6.1529e-05 |  | -2.8409e-05 |  | -3.7243e-05
| 8.7202e-06 |  | 3.2582e-05 |  | 0 |  | -8.4646e-05 |  | -0.00010035 |  | -7.5665e-05 |  | 1.8498e-05 |  | 1.8498e-05 |  | -5.9141e-06 |  | -3.3483e-05
| 2.2608e-05 |  | 8.183e-06 |  | 0 |  | -4.1136e-05 |  | -6.6723e-05 |  | -4.0528e-05 |  | 2.6069e-05 |  | 2.6069e-05 |  | -1.2268e-06 |  | -2.5906e-05
| 0.00011293 |  | -9.1166e-05 |  | 0 |  | 4.6179e-05 |  | -2.1885e-05 |  | -7.6016e-05 |  | 2.4902e-05 |  | 2.4902e-05 |  | 2.8611e-06 |  | -1.8652e-05
| 9.1689e-05 |  | -7.1445e-05 |  | 0 |  | 5.338e-05 |  | -8.7088e-05 |  | -8.1124e-05 |  | -7.0777e-06 |  | -7.0777e-06 |  | -5.5848e-06 |  | -2.4014e-05
| 3.6391e-06 |  | -9.3179e-05 |  | 0 |  | -5.7165e-06 |  | -2.2044e-05 |  | -8.7203e-05 |  | -7.9199e-05 |  | -7.9199e-05 |  | -1.0459e-05 |  | -3.3094e-05
| 1.2225e-05 |  | -0.00016109 |  | 0 |  | -2.5245e-05 |  | -2.3346e-05 |  | -9.7176e-05 |  | -6.0594e-05 |  | -6.0594e-05 |  | 4.4556e-06 |  | -4.1506e-05
| 0.00010806 |  | -1.7801e-05 |  | 0 |  | -3.3802e-05 |  | -0.00011408 |  | -3.2283e-05 |  | 2.432e-05 |  | 2.432e-05 |  | -1.8748e-05 |  | -3.4012e-05
| 0.00012462 |  | 4.4196e-05 |  | 0 |  | -7.7299e-05 |  | -9.8546e-05 |  | 9.3959e-06 |  | 3.0727e-05 |  | 3.0727e-05 |  | -2.2701e-05 |  | -1.7814e-05
| 4.8207e-06 |  | -6.2874e-05 |  | 0 |  | -0.00013324 |  | -0.00015378 |  | -5.3106e-05 |  | 3.8301e-05 |  | 3.8301e-05 |  | -7.7819e-06 |  | -1.1796e-06
| -2.0199e-05 |  | -5.4545e-05 |  | 0 |  | -0.00015401 |  | -0.00011762 |  | -7.27e-05 |  | 4.1195e-05 |  | 4.1195e-05 |  | -2.7561e-05 |  | -7.8198e-06
| 0.00010193 |  | -8.0916e-05 |  | 0 |  | -0.00016581 |  | -7.2419e-05 |  | -6.6183e-05 |  | -7.0841e-06 |  | -7.0841e-06 |  | -2.5671e-05 |  | -2.9427e-05
| 5.9641e-05 |  | -0.0002011 |  | 0 |  | -0.00012843 |  | -9.7269e-05 |  | -0.00010952 |  | 1.3858e-05 |  | 1.3858e-05 |  | -1.2311e-05 |  | -3.7069e-05
| -6.5199e-05 |  | -0.00011298 |  | 0 |  | -3.9282e-05 |  | -0.00012 |  | -6.4875e-05 |  | 5.4588e-05 |  | 5.4588e-05 |  | -1.8615e-05 |  | -2.4225e-05
| 5.1249e-05 |  | -9.7123e-05 |  | 0 |  | -8.2458e-05 |  | -0.00011142 |  | -4.9812e-05 |  | 4.5619e-06 |  | 4.5619e-06 |  | -1.0308e-05 |  | -2.6658e-05
| 2.6511e-05 |  | -0.00017741 |  | 0 |  | -0.00010796 |  | -0.00010005 |  | -9.1227e-05 |  | -2.4253e-06 |  | -2.4253e-06 |  | -4.2449e-06 |  | -3.6146e-05
| 5.5159e-05 |  | -0.00014033 |  | 0 |  | -8.6953e-05 |  | -0.00012737 |  | -9.3614e-05 |  | 1.6771e-05 |  | 1.6771e-05 |  | -2.2754e-05 |  | -3.8617e-05
| 0.00012574 |  | -6.3898e-05 |  | 0 |  | -9.4206e-05 |  | -0.00013759 |  | -5.1184e-05 |  | 3.0747e-05 |  | 3.0747e-05 |  | -3.7722e-05 |  | -3.981e-05
| 6.6594e-05 |  | -1.0899e-05 |  | 0 |  | -3.7246e-05 |  | -0.00011284 |  | -2.5918e-05 |  | -5.1881e-05 |  | -5.1881e-05 |  | -2.466e-05 |  | -1.5321e-05
| 8.6738e-05 |  | -9.8054e-05 |  | 0 |  | -3.5494e-05 |  | -6.6709e-05 |  | -7.2932e-05 |  | -8.9711e-05 |  | -8.9711e-05 |  | -7.7574e-06 |  | -1.5662e-05
| 4.6849e-05 |  | 4.2901e-05 |  | 0 |  | -5.5991e-06 |  | -4.3381e-05 |  | -4.624e-05 |  | -6.4997e-06 |  | -6.4997e-06 |  | -1.5487e-06 |  | -3.7576e-05
| -1.2101e-05 |  | 4.9614e-05 |  | 0 |  | -1.4364e-05 |  | -8.454e-05 |  | -2.2011e-05 |  | -6.178e-05 |  | -6.178e-05 |  | -9.8795e-06 |  | -3.5575e-05
| -5.7872e-05 |  | -8.3723e-05 |  | 0 |  | -9.5784e-05 |  | -0.00011177 |  | -2.5811e-05 |  | -0.00012408 |  | -0.00012408 |  | -7.1964e-06 |  | -2.5432e-05
| 9.5211e-05 |  | -8.2156e-06 |  | 0 |  | -7.0835e-05 |  | -7.0208e-05 |  | -3.8548e-05 |  | 1.2712e-05 |  | 1.2712e-05 |  | -4.5125e-06 |  | -2.7433e-05
| 0.00018728 |  | -3.8122e-05 |  | 0 |  | -2.065e-05 |  | -6.845e-05 |  | -3.7401e-05 |  | 3.8891e-05 |  | 3.8891e-05 |  | 6.1326e-06 |  | -2.3273e-05
| 0.00013005 |  | -8.846e-05 |  | 0 |  | -3.3009e-05 |  | -2.5246e-05 |  | -1.9706e-05 |  | -6.4979e-06 |  | -6.4979e-06 |  | -2.0877e-06 |  | -2.6046e-05
| 0.00011406 |  | -6.676e-05 |  | 0 |  | -3.2463e-05 |  | -7.6703e-05 |  | -5.7541e-05 |  | 1.1545e-05 |  | 1.1545e-05 |  | -3.1358e-05 |  | -3.119e-05
| 8.6851e-05 |  | -6.8084e-06 |  | 0 |  | -6.6574e-06 |  | -8.8645e-05 |  | -4.2312e-05 |  | 1.7937e-05 |  | 1.7937e-05 |  | -2.889e-05 |  | -2.2159e-05
| 8.1331e-05 |  | -2.7758e-06 |  | 0 |  | -3.1505e-05 |  | -1.4623e-05 |  | -3.6162e-05 |  | 5.0537e-05 |  | 5.0537e-05 |  | -8.7264e-06 |  | -1.931e-05
| 0.00015225 |  | -0.00012346 |  | 0 |  | -5.6817e-05 |  | -5.7388e-05 |  | -9.4984e-05 |  | 7.467e-06 |  | 7.467e-06 |  | 5.6365e-06 |  | -2.9554e-05
| 4.8938e-05 |  | -0.00015282 |  | 0 |  | -5.2356e-05 |  | -4.8072e-05 |  | -9.7148e-05 |  | -9.9663e-05 |  | -9.9663e-05 |  | -3.6174e-06 |  | -3.302e-05
| -3.8066e-05 |  | -0.00013624 |  | 0 |  | -0.0001256 |  | -8.654e-05 |  | -7.2146e-05 |  | -9.0322e-05 |  | -9.0322e-05 |  | -7.2371e-06 |  | -3.0872e-05
| 2.6912e-05 |  | -9.4957e-05 |  | 0 |  | -0.00013458 |  | -6.7003e-05 |  | -2.3867e-05 |  | 9.8004e-06 |  | 9.8004e-06 |  | -1.8924e-05 |  | -4.9662e-05
| -8.1358e-06 |  | -5.0352e-05 |  | 0 |  | -1.7231e-05 |  | -2.1321e-05 |  | -2.4662e-05 |  | 2.8133e-06 |  | 2.8133e-06 |  | -2.6502e-05 |  | -4.8248e-05
| -6.2244e-07 |  | -0.00011498 |  | 0 |  | 1.1287e-05 |  | -5.4393e-05 |  | -5.3694e-05 |  | -1.6983e-05 |  | -1.6983e-05 |  | -3.1226e-07 |  | -3.3884e-05
| 5.9261e-05 |  | -9.2746e-05 |  | 0 |  | -5.1519e-05 |  | -5.1935e-05 |  | -6.3605e-05 |  | -2.0485e-05 |  | -2.0485e-05 |  | 1.2161e-05 |  | -2.9134e-05
| 5.3729e-05 |  | -2.7315e-05 |  | 0 |  | -7.5974e-05 |  | -8.991e-05 |  | -7.3658e-05 |  | -2.6304e-05 |  | -2.6304e-05 |  | 9.6573e-06 |  | -3.2902e-05
| 3.6792e-05 |  | -5.6144e-06 |  | 0 |  | -7.1111e-05 |  | -0.00016651 |  | -2.7664e-05 |  | 2.3195e-05 |  | 2.3195e-05 |  | -2.9185e-06 |  | -3.2698e-05
| 2.8701e-05 |  | -3.4533e-05 |  | 0 |  | -2.2757e-05 |  | -0.00016928 |  | -4.2885e-05 |  | -9.4121e-06 |  | -9.4121e-06 |  | -6.5128e-06 |  | -4.3863e-05
| 2.0309e-05 |  | -4.3111e-05 |  | 0 |  | -5.0323e-06 |  | -8.0336e-05 |  | -8.2506e-05 |  | -5.7753e-05 |  | -5.7753e-05 |  | -5.2097e-06 |  | -3.6753e-05
| 0.00017948 |  | 9.2492e-06 |  | 0 |  | -7.9533e-05 |  | -5.1124e-05 |  | -7.6622e-05 |  | -2.1072e-05 |  | -2.1072e-05 |  | -8.6555e-07 |  | -2.7242e-05
| 0.00016439 |  | -4.729e-05 |  | 0 |  | -0.00013936 |  | -0.00010065 |  | -7.1037e-05 |  | -4.5533e-05 |  | -4.5533e-05 |  | 3.4551e-08 |  | -4.3588e-05
| 9.39e-06 |  | -5.0947e-05 |  | 0 |  | -6.1415e-05 |  | -0.00010471 |  | -7.717e-05 |  | -0.00013991 |  | -0.00013991 |  | 1.6442e-06 |  | -4.0157e-05
| 2.2609e-05 |  | -5.1813e-05 |  | 0 |  | -2.7969e-06 |  | -9.3932e-05 |  | -9.8281e-05 |  | -4.3778e-05 |  | -4.3778e-05 |  | 1.0951e-05 |  | -4.8935e-05
| 2.2424e-05 |  | -0.00012303 |  | 0 |  | -6.7057e-05 |  | -8.4928e-05 |  | -0.00010883 |  | 4.9996e-05 |  | 4.9996e-05 |  | -6.9444e-06 |  | -5.2966e-05
| 3.522e-05 |  | -7.3259e-05 |  | 0 |  | -0.0001135 |  | -9.8089e-05 |  | -6.6605e-05 |  | 4.0681e-05 |  | 4.0681e-05 |  | -1.4439e-05 |  | -3.2553e-05
| 4.3288e-05 |  | -6.0245e-05 |  | 0 |  | -8.5173e-05 |  | -0.00011363 |  | -6.7935e-05 |  | 2.3209e-05 |  | 2.3209e-05 |  | -5.5549e-06 |  | -1.8666e-05
| 0.00011105 |  | -0.00011137 |  | 0 |  | -2.9731e-05 |  | -0.00013676 |  | -8.8304e-05 |  | 1.068e-06 |  | 1.068e-06 |  | -4.6578e-06 |  | -2.142e-05
| 8.3155e-05 |  | -3.3085e-05 |  | 0 |  | -3.7582e-05 |  | -0.00014559 |  | -3.4779e-05 |  | 1.9131e-05 |  | 1.9131e-05 |  | -1.0771e-05 |  | -2.5038e-05
| 1.4805e-05 |  | 9.2707e-05 |  | 0 |  | -7.8917e-05 |  | -8.5513e-05 |  | -2.8115e-05 |  | 3.8942e-05 |  | 3.8942e-05 |  | -1.5924e-05 |  | -2.1366e-05
| 4.6795e-05 |  | 2.817e-05 |  | 0 |  | -8.3665e-05 |  | -2.657e-05 |  | -8.6783e-05 |  | 0.00011061 |  | 0.00011061 |  | -1.5898e-05 |  | -1.3585e-05
| 3.4429e-05 |  | -0.0001106 |  | 0 |  | -3.2262e-05 |  | -4.1777e-05 |  | -0.00013823 |  | 2.2036e-05 |  | 2.2036e-05 |  | -1.2315e-05 |  | -2.3456e-05
| -4.5789e-05 |  | -6.8555e-05 |  | 0 |  | -1.4466e-05 |  | -4.7142e-05 |  | -6.6142e-05 |  | 1.6788e-05 |  | 1.6788e-05 |  | -2.6223e-06 |  | -4.9857e-05
| 5.6801e-05 |  | -3.7326e-05 |  | 0 |  | 8.085e-06 |  | -4.5473e-05 |  | 3.822e-06 |  | 6.9231e-05 |  | 6.9231e-05 |  | -2.4323e-05 |  | -5.0974e-05
| 9.2831e-05 |  | -4.5582e-05 |  | 0 |  | -7.7016e-05 |  | -8.9854e-05 |  | -2.904e-05 |  | 1.0389e-05 |  | 1.0389e-05 |  | -3.6255e-05 |  | -2.0032e-05
| -0.00012627 |  | 3.7055e-05 |  | 0 |  | -0.00016434 |  | -8.4471e-05 |  | -4.6912e-05 |  | 7.4686e-06 |  | 7.4686e-06 |  | -4.0193e-06 |  | -8.0846e-06
| -0.00010651 |  | -3.7398e-05 |  | 0 |  | -7.0576e-05 |  | -4.7834e-05 |  | -3.3411e-05 |  | 1.9715e-05 |  | 1.9715e-05 |  | -1.6723e-05 |  | -2.0704e-05
| 7.8147e-05 |  | -5.7973e-05 |  | 0 |  | -4.1937e-05 |  | -2.4682e-05 |  | 1.5177e-05 |  | -1.7001e-05 |  | -1.7001e-05 |  | -1.8057e-05 |  | -1.7031e-05
| 9.4386e-05 |  | -6.2736e-05 |  | 0 |  | -1.7811e-05 |  | -8.5361e-05 |  | -7.3894e-06 |  | -2.3413e-05 |  | -2.3413e-05 |  | 1.1472e-05 |  | -2.4205e-05
| 3.1134e-05 |  | -3.9622e-05 |  | 0 |  | -2.6261e-05 |  | -0.00013553 |  | -7.4698e-05 |  | 3.3972e-06 |  | 3.3972e-06 |  | 1.6414e-05 |  | -3.0088e-05
| -2.5679e-05 |  | 0.00010201 |  | 0 |  | -1.1277e-05 |  | -3.8064e-05 |  | -8.0093e-05 |  | -4.0325e-05 |  | -4.0325e-05 |  | 1.1669e-05 |  | -2.3679e-05
| -0.00012579 |  | -3.7762e-05 |  | 0 |  | 1.3226e-06 |  | -2.3743e-05 |  | -8.4921e-05 |  | -0.000105 |  | -0.000105 |  | -6.0672e-06 |  | -3.4083e-05
| -7.6045e-05 |  | -0.00011241 |  | 0 |  | -1.5736e-05 |  | -6.2937e-05 |  | -7.9421e-05 |  | 1.0979e-05 |  | 1.0979e-05 |  | -2.2489e-05 |  | -3.2721e-05
| 2.9046e-06 |  | 5.5142e-05 |  | 0 |  | -1.7401e-05 |  | -3.6583e-05 |  | -5.5767e-05 |  | 7.1599e-05 |  | 7.1599e-05 |  | -2.6085e-05 |  | -1.453e-05
| 3.0608e-05 |  | 3.0438e-06 |  | 0 |  | -2.1259e-05 |  | -2.8883e-05 |  | -9.2424e-05 |  | 3.8954e-05 |  | 3.8954e-05 |  | -1.3231e-05 |  | -1.7128e-05
| -1.0143e-05 |  | -8.5634e-05 |  | 0 |  | -3.2805e-05 |  | -6.7004e-06 |  | -0.00011994 |  | 4.3042e-05 |  | 4.3042e-05 |  | 2.2064e-06 |  | -2.3033e-05
| -4.8202e-05 |  | -7.0902e-05 |  | 0 |  | -8.8944e-05 |  | -0.00010078 |  | -7.7879e-05 |  | -1.9336e-05 |  | -1.9336e-05 |  | -1.5679e-05 |  | -2.8669e-05
| -6.7611e-05 |  | -0.00019242 |  | 0 |  | -6.8974e-05 |  | -0.00013239 |  | -7.422e-05 |  | 1.6464e-06 |  | 1.6464e-06 |  | -4.7e-06 |  | -4.5397e-05
| -8.7565e-05 |  | -0.00010876 |  | 0 |  | -7.1118e-05 |  | -3.9612e-05 |  | -4.1916e-05 |  | -1.0593e-05 |  | -1.0593e-05 |  | -6.9137e-06 |  | -2.7568e-05
| 2.5099e-05 |  | -7.4971e-05 |  | 0 |  | -0.00011559 |  | -7.3697e-05 |  | -4.7257e-05 |  | -4.9076e-05 |  | -4.9076e-05 |  | -2.6515e-05 |  | -3.3035e-05
| 0.00016434 |  | -0.00024445 |  | 0 |  | -9.7852e-05 |  | -0.00011319 |  | -7.7663e-05 |  | -6.2493e-05 |  | -6.2493e-05 |  | -3.7694e-06 |  | -4.5698e-05
| 0.00011988 |  | -0.0001822 |  | 0 |  | -7.9448e-05 |  | -5.8065e-05 |  | -1.4084e-05 |  | -3.509e-05 |  | -3.509e-05 |  | -9.1937e-07 |  | -3.1705e-05
| 0.00013783 |  | -7.2674e-05 |  | 0 |  | -0.00010756 |  | -6.5924e-05 |  | -1.455e-06 |  | 8.0649e-06 |  | 8.0649e-06 |  | -9.366e-08 |  | -3.006e-05
| 9.4493e-05 |  | 1.5153e-06 |  | 0 |  | -7.8855e-05 |  | -0.00010192 |  | -1.3136e-05 |  | -1.234e-05 |  | -1.234e-05 |  | -3.0751e-06 |  | -2.975e-05
| -4.2149e-05 |  | 5.6457e-05 |  | 0 |  | -4.0205e-05 |  | -0.00011697 |  | 3.4155e-06 |  | -2.9828e-05 |  | -2.9828e-05 |  | -1.0224e-05 |  | -3.7188e-05
| -4.5516e-06 |  | 7.2552e-05 |  | 0 |  | -6.525e-05 |  | -0.00012497 |  | -3.1225e-05 |  | 2.6148e-05 |  | 2.6148e-05 |  | -2.8968e-05 |  | -3.5146e-05
| -3.5836e-05 |  | -2.6263e-05 |  | 0 |  | -3.3504e-05 |  | -9.1487e-05 |  | -6.3559e-05 |  | 4.7725e-05 |  | 4.7725e-05 |  | -1.6711e-05 |  | -1.4475e-05
| 5.5852e-05 |  | -4.6526e-05 |  | 0 |  | -3.1232e-05 |  | -0.00011794 |  | -9.047e-05 |  | -2.6348e-05 |  | -2.6348e-05 |  | 1.918e-05 |  | -2.168e-05
| 0.00021888 |  | -9.3834e-05 |  | 0 |  | -9.0374e-05 |  | -6.7364e-05 |  | -0.00010401 |  | -3.9183e-05 |  | -3.9183e-05 |  | 1.0625e-06 |  | -2.3483e-05
| 0.00010045 |  | -0.00017454 |  | 0 |  | -6.9294e-05 |  | -7.9433e-05 |  | -9.1059e-05 |  | -2.8097e-05 |  | -2.8097e-05 |  | -8.4566e-06 |  | -2.2264e-05
| 2.2602e-05 |  | 7.3372e-06 |  | 0 |  | -4.1613e-05 |  | -0.0001084 |  | -3.2513e-05 |  | 7.4844e-06 |  | 7.4844e-06 |  | -7.1741e-07 |  | -4.2528e-05
| 0.00015416 |  | -4.4627e-06 |  | 0 |  | -4.3689e-05 |  | -9.0955e-05 |  | -1.8257e-05 |  | 7.8081e-05 |  | 7.8081e-05 |  | -1.4208e-05 |  | -4.8611e-05
| 0.00010742 |  | -3.7585e-05 |  | 0 |  | 6.8616e-06 |  | -0.00012426 |  | -8.0629e-05 |  | 4.1325e-05 |  | 4.1325e-05 |  | -2.8382e-05 |  | -3.4648e-05
| 4.908e-05 |  | -6.7177e-06 |  | 0 |  | 3.2749e-08 |  | -0.00016186 |  | -0.00010342 |  | 0.00011658 |  | 0.00011658 |  | -4.219e-05 |  | -2.9049e-05
| 0.00016066 |  | 9.3878e-06 |  | 0 |  | -9.8755e-06 |  | -0.00012508 |  | -6.5932e-05 |  | 0.000109 |  | 0.000109 |  | -2.7889e-05 |  | -3.8074e-05
| 0.0001571 |  | -5.6638e-05 |  | 0 |  | -4.1805e-05 |  | -3.2144e-05 |  | -5.5312e-05 |  | -1.0599e-05 |  | -1.0599e-05 |  | -2.0317e-05 |  | -4.4573e-05
| 4.252e-05 |  | -0.00017209 |  | 0 |  | -6.069e-05 |  | -2.9065e-05 |  | -9.391e-05 |  | -1.176e-05 |  | -1.176e-05 |  | -2.3975e-05 |  | -3.6061e-05
| -4.7316e-05 |  | -2.2617e-05 |  | 0 |  | -2.3963e-05 |  | -2.525e-05 |  | -6.9159e-05 |  | -7.1e-06 |  | -7.1e-06 |  | -7.7166e-06 |  | -2.556e-05
| 4.1821e-06 |  | -0.00010102 |  | 0 |  | -8.3798e-05 |  | -9.0019e-05 |  | -6.5328e-05 |  | -9.4611e-05 |  | -9.4611e-05 |  | -2.5984e-05 |  | -1.961e-05
| 8.3136e-05 |  | -0.00013618 |  | 0 |  | -0.00011548 |  | -0.00013448 |  | -4.4701e-05 |  | -7.2454e-05 |  | -7.2454e-05 |  | -2.7211e-05 |  | -1.5744e-05
| 6.6229e-05 |  | -8.113e-05 |  | 0 |  | -0.00010692 |  | -9.0117e-05 |  | -4.1978e-05 |  | -1.2934e-05 |  | -1.2934e-05 |  | -6.6509e-06 |  | -3.947e-05
| 6.2857e-05 |  | -0.0001067 |  | 0 |  | -7.4243e-05 |  | -6.0377e-05 |  | -5.4435e-05 |  | -4.7666e-06 |  | -4.7666e-06 |  | -1.2908e-05 |  | -3.9915e-05
| 5.4076e-05 |  | -8.1746e-05 |  | 0 |  | -3.2682e-05 |  | -5.9406e-05 |  | -5.0591e-05 |  | -3.5961e-06 |  | -3.5961e-06 |  | -9.4168e-06 |  | -2.0184e-05
| 1.3939e-05 |  | 1.598e-05 |  | 0 |  | 1.6276e-06 |  | -0.00010259 |  | -3.3021e-05 |  | -4.1528e-05 |  | -4.1528e-05 |  | 5.7211e-07 |  | -1.486e-05
| 4.3534e-05 |  | -2.3623e-05 |  | 0 |  | -2.6532e-05 |  | -7.3503e-05 |  | -2.662e-05 |  | -6.9559e-05 |  | -6.9559e-05 |  | -1.9713e-05 |  | -2.0022e-05
| 9.3854e-05 |  | -0.00019433 |  | 0 |  | -7.7404e-05 |  | -7.751e-05 |  | -7.3451e-05 |  | -3.5696e-05 |  | -3.5696e-05 |  | -3.141e-05 |  | -3.2606e-05
| 0.00010483 |  | -0.00010215 |  | 0 |  | -1.2313e-05 |  | -0.00010813 |  | -7.8466e-05 |  | -2.4356e-06 |  | -2.4356e-06 |  | -2.6776e-05 |  | -4.1827e-05
| 0.00013906 |  | -5.4894e-05 |  | 0 |  | -9.0173e-05 |  | -4.9308e-05 |  | -8.3563e-05 |  | -3.103e-05 |  | -3.103e-05 |  | -3.3059e-05 |  | -5.882e-05
| 5.6342e-05 |  | -0.00019515 |  | 0 |  | -0.00012572 |  | -6.6007e-05 |  | -0.0001275 |  | -1.0599e-05 |  | -1.0599e-05 |  | -2.8918e-05 |  | -5.8387e-05
| 3.319e-06 |  | -0.00017524 |  | 0 |  | -2.6328e-05 |  | -0.00010537 |  | -0.0001106 |  | -5.5558e-05 |  | -5.5558e-05 |  | -1.791e-05 |  | -3.368e-05
| 0.00011161 |  | -0.00011621 |  | 0 |  | -7.142e-05 |  | -8.144e-05 |  | -7.6297e-05 |  | -9.6406e-05 |  | -9.6406e-05 |  | -1.0976e-05 |  | -5.0656e-05
| 6.2822e-05 |  | -0.00010921 |  | 0 |  | -9.0187e-05 |  | -5.3877e-05 |  | -4.8372e-05 |  | -3.5719e-05 |  | -3.5719e-05 |  | -1.3307e-05 |  | -5.1861e-05
| 5.2943e-05 |  | -2.3342e-05 |  | 0 |  | -8.3361e-05 |  | -5.3422e-05 |  | 2.5309e-05 |  | 4.0181e-05 |  | 4.0181e-05 |  | -8.7352e-06 |  | -2.1518e-05
| 1.0273e-05 |  | -9.9043e-05 |  | 0 |  | -5.5749e-05 |  | -7.71e-05 |  | -3.1105e-05 |  | 0.00012192 |  | 0.00012192 |  | -2.3468e-06 |  | -3.3786e-05
| -0.00012176 |  | -0.0002598 |  | 0 |  | -9.7856e-05 |  | -0.00019335 |  | -0.00017606 |  | 4.544e-05 |  | 4.544e-05 |  | -3.5521e-05 |  | -0.00015531
| 0.00012753 |  | -0.00010389 |  | 0 |  | -4.0385e-05 |  | -1.1042e-05 |  | -1.7346e-05 |  | 6.179e-05 |  | 6.179e-05 |  | -2.1611e-05 |  | -2.753e-05
| 7.9838e-05 |  | -4.0133e-05 |  | 0 |  | 7.6572e-06 |  | -5.2502e-05 |  | -4.4795e-05 |  | 0.00010149 |  | 0.00010149 |  | -3.1965e-05 |  | -4.7602e-05
| 6.4111e-05 |  | 1.1465e-05 |  | 0 |  | 5.4744e-05 |  | -0.00011341 |  | -3.6125e-05 |  | 3.9032e-05 |  | 3.9032e-05 |  | -2.419e-05 |  | -5.3256e-05
| 9.3896e-05 |  | 4.3998e-05 |  | 0 |  | -6.5373e-05 |  | -2.2315e-05 |  | -7.2793e-05 |  | -3.0469e-05 |  | -3.0469e-05 |  | -3.0919e-05 |  | -3.3298e-05
| 9.0994e-07 |  | 6.7308e-06 |  | 0 |  | -0.00010422 |  | -7.0048e-05 |  | -0.00014244 |  | -1.5872e-05 |  | -1.5872e-05 |  | -3.5244e-05 |  | -4.3375e-05
| -1.6968e-05 |  | -6.1262e-05 |  | 0 |  | 3.5157e-07 |  | -0.00017674 |  | -6.7453e-05 |  | -1.2952e-05 |  | -1.2952e-05 |  | -3.4877e-05 |  | -3.5895e-05
| 1.6804e-05 |  | -6.1466e-05 |  | 0 |  | -2.6585e-05 |  | -0.0001906 |  | -3.0414e-05 |  | 3.9627e-05 |  | 3.9627e-05 |  | -3.8305e-07 |  | -2.9396e-05
| 4.2916e-05 |  | 1.6525e-05 |  | 0 |  | -3.3451e-05 |  | -0.00015097 |  | -8.3771e-05 |  | 4.5809e-06 |  | 4.5809e-06 |  | -2.9053e-06 |  | -2.7852e-05
| 4.3449e-05 |  | 4.8676e-06 |  | 0 |  | -6.9269e-05 |  | -3.6786e-05 |  | -3.6385e-05 |  | -2.9878e-05 |  | -2.9878e-05 |  | -1.9034e-05 |  | -2.3174e-05
| -1.0223e-05 |  | -7.427e-05 |  | 0 |  | -6.6829e-05 |  | 1.2071e-05 |  | 3.4871e-05 |  | 1.5087e-05 |  | 1.5087e-05 |  | -4.4751e-07 |  | -4.6304e-05
| -3.7426e-05 |  | -4.8255e-05 |  | 0 |  | 7.3517e-06 |  | -4.1794e-05 |  | 4.1347e-06 |  | 4.8564e-07 |  | 4.8564e-07 |  | 2.3995e-06 |  | -3.277e-05
| 8.0084e-06 |  | 1.2686e-05 |  | 0 |  | -4.5582e-05 |  | -4.5128e-05 |  | -3.3029e-05 |  | -1.4114e-05 |  | -1.4114e-05 |  | -6.5931e-06 |  | -1.6209e-05
| -3.9453e-05 |  | -8.711e-05 |  | 0 |  | -3.8158e-05 |  | -5.1579e-07 |  | -4.0854e-05 |  | 2.2483e-06 |  | 2.2483e-06 |  | -1.0224e-05 |  | -4.0156e-05
| 1.0625e-05 |  | -0.00011972 |  | 0 |  | -4.5794e-05 |  | -2.7266e-05 |  | -6.2835e-05 |  | 9.0455e-05 |  | 9.0455e-05 |  | -3.5664e-05 |  | -5.0601e-05
| 0.00011373 |  | -6.1727e-05 |  | 0 |  | -0.00013446 |  | -4.0575e-05 |  | -5.546e-05 |  | 8.753e-05 |  | 8.753e-05 |  | -5.4208e-05 |  | -5.0613e-05
| 0.00011739 |  | -2.5771e-05 |  | 0 |  | -0.00013192 |  | -2.2361e-05 |  | -4.1998e-05 |  | 2.6784e-05 |  | 2.6784e-05 |  | -3.6228e-05 |  | -4.7444e-05
| 1.4509e-05 |  | -8.3475e-05 |  | 0 |  | -3.0048e-05 |  | 4.7556e-07 |  | -0.00012353 |  | 3.4041e-06 |  | 3.4041e-06 |  | 3.575e-07 |  | -3.8908e-05
| -0.00010408 |  | -5.5513e-05 |  | 0 |  | 5.0298e-05 |  | -7.1828e-05 |  | -0.00014003 |  | -5.9491e-06 |  | -5.9491e-06 |  | 2.2189e-05 |  | -3.1197e-05
| -5.3494e-05 |  | 1.3676e-05 |  | 0 |  | 5.1104e-05 |  | -0.00010058 |  | -3.3966e-05 |  | 2.2101e-05 |  | 2.2101e-05 |  | -1.5193e-05 |  | -2.615e-05
| 5.2963e-05 |  | -3.8948e-05 |  | 0 |  | -0.00011479 |  | -0.00013492 |  | -1.3864e-05 |  | 4.3719e-05 |  | 4.3719e-05 |  | -2.9437e-05 |  | -4.3725e-05
| 3.8867e-05 |  | -6.3789e-05 |  | 0 |  | -0.00018837 |  | -0.00014449 |  | -3.2378e-05 |  | 6.8258e-05 |  | 6.8258e-05 |  | -1.0457e-05 |  | -4.6955e-05
| -6.7549e-05 |  | 1.4242e-05 |  | 0 |  | -0.00010377 |  | -0.00013709 |  | -5.4489e-05 |  | 0.00012556 |  | 0.00012556 |  | -1.3166e-05 |  | -3.9549e-05
| 2.1212e-05 |  | 3.5656e-05 |  | 0 |  | -0.00015419 |  | -0.00016223 |  | -2.2323e-05 |  | 7.9363e-05 |  | 7.9363e-05 |  | -2.5065e-05 |  | -3.4333e-05
| 8.567e-05 |  | -0.00010532 |  | 0 |  | -0.00011492 |  | -0.00013771 |  | 6.7878e-06 |  | -2.4404e-06 |  | -2.4404e-06 |  | -3.3344e-05 |  | -2.3599e-05
| 4.8225e-05 |  | -0.00012521 |  | 0 |  | 6.7332e-06 |  | -0.00013921 |  | -6.9268e-05 |  | 0.00013432 |  | 0.00013432 |  | -2.1034e-05 |  | -1.1275e-05
| 9.9146e-05 |  | -4.1658e-05 |  | 0 |  | -8.7107e-06 |  | -0.0001131 |  | -0.00011257 |  | 0.00019511 |  | 0.00019511 |  | -6.0307e-06 |  | -2.6852e-05
| 0.00016202 |  | -1.9918e-05 |  | 0 |  | -8.06e-05 |  | -5.2403e-05 |  | -6.2316e-05 |  | 8.7571e-05 |  | 8.7571e-05 |  | -1.0189e-05 |  | -3.7116e-05
| 0.00010859 |  | -0.00011127 |  | 0 |  | -0.00017971 |  | -7.761e-05 |  | -1.7599e-05 |  | 7.5301e-05 |  | 7.5301e-05 |  | -1.9976e-05 |  | -3.2926e-05
| 7.0623e-05 |  | -0.00016853 |  | 0 |  | -0.00012309 |  | -0.00013412 |  | -8.0972e-05 |  | 8.0836e-06 |  | 8.0836e-06 |  | -1.0364e-05 |  | -5.2993e-05
| 4.4444e-05 |  | -0.00024394 |  | 0 |  | 5.722e-06 |  | -6.1643e-05 |  | -0.00014444 |  | -6.2657e-05 |  | -6.2657e-05 |  | 1.1778e-05 |  | -5.8139e-05
| -4.9673e-05 |  | -0.00023099 |  | 0 |  | 2.8426e-06 |  | -4.105e-05 |  | -5.3698e-05 |  | -8.251e-05 |  | -8.251e-05 |  | 1.8742e-06 |  | -4.5268e-05
| 1.1593e-06 |  | -5.891e-05 |  | 0 |  | -4.0188e-05 |  | -0.00010188 |  | 2.5697e-05 |  | -5.0378e-05 |  | -5.0378e-05 |  | -2.4022e-05 |  | -4.04e-05
| 9.093e-05 |  | -8.0767e-05 |  | 0 |  | -7.5484e-05 |  | -9.9352e-05 |  | -2.6089e-05 |  | 6.4209e-05 |  | 6.4209e-05 |  | -3.3784e-05 |  | -5.5703e-05
| -3.1811e-05 |  | -9.0454e-05 |  | 0 |  | -0.00016954 |  | -5.6295e-05 |  | -3.9938e-05 |  | 6.3625e-05 |  | 6.3625e-05 |  | -1.3952e-05 |  | -5.912e-05
| 8.0604e-06 |  | -6.8886e-05 |  | 0 |  | -0.00012575 |  | -0.00010455 |  | -4.9116e-05 |  | 4.2593e-05 |  | 4.2593e-05 |  | -3.9011e-06 |  | -3.38e-05
| 0.00011355 |  | -8.1624e-05 |  | 0 |  | -1.0495e-05 |  | -0.0001522 |  | -9.7994e-05 |  | 1.2766e-05 |  | 1.2766e-05 |  | -2.8011e-05 |  | -2.3224e-05
| 4.0225e-05 |  | -4.7112e-05 |  | 0 |  | -6.1365e-05 |  | -0.00011979 |  | -0.00010131 |  | -4.103e-05 |  | -4.103e-05 |  | -3.0379e-05 |  | -3.8827e-05
| -4.7371e-05 |  | -9.5959e-06 |  | 0 |  | -0.00011575 |  | -4.2534e-05 |  | -9.3834e-05 |  | -2.407e-05 |  | -2.407e-05 |  | -1.5347e-05 |  | -4.7586e-05
| -8.5638e-05 |  | -4.0912e-05 |  | 0 |  | -0.00011875 |  | 8.6271e-07 |  | -8.9763e-05 |  | 2.8556e-05 |  | 2.8556e-05 |  | -1.1814e-05 |  | -2.7785e-05
| 3.0068e-05 |  | -0.00015142 |  | 0 |  | -0.00010456 |  | -0.00013162 |  | -8.8374e-05 |  | 7.7087e-05 |  | 7.7087e-05 |  | -1.1279e-05 |  | -3.6268e-05
| 0.00012748 |  | -5.9722e-05 |  | 0 |  | -0.00013394 |  | -0.00014 |  | -4.7899e-05 |  | 2.4455e-05 |  | 2.4455e-05 |  | -1.208e-05 |  | -3.853e-05
| 0.00018146 |  | -3.1285e-05 |  | 0 |  | -0.00018606 |  | -8.5808e-05 |  | -3.6217e-05 |  | -1.7064e-05 |  | -1.7064e-05 |  | -1.3007e-05 |  | -3.9086e-05
| 0.00013577 |  | -5.7207e-05 |  | 0 |  | -0.00016944 |  | -0.00018474 |  | 1.2088e-05 |  | 5.1674e-06 |  | 5.1674e-06 |  | -4.0651e-06 |  | -1.8505e-05
| 4.5497e-05 |  | -5.7519e-05 |  | 0 |  | -0.00016874 |  | -9.9638e-05 |  | -2.0158e-05 |  | -5.8588e-05 |  | -5.8588e-05 |  | -4.8004e-06 |  | -2.7764e-05
| 7.6347e-05 |  | -8.3459e-06 |  | 0 |  | -0.00011751 |  | 4.1103e-05 |  | -5.6266e-05 |  | -7.146e-05 |  | -7.146e-05 |  | 5.4331e-07 |  | -5.0899e-05
| 4.0585e-05 |  | 7.9044e-05 |  | 0 |  | -7.5218e-05 |  | 3.5388e-05 |  | 1.3994e-05 |  | 2.973e-05 |  | 2.973e-05 |  | -7.0827e-07 |  | -4.0476e-05
| 9.3068e-05 |  | -2.276e-05 |  | 0 |  | -0.00016844 |  | -2.4623e-05 |  | -5.7951e-05 |  | 1.8616e-05 |  | 1.8616e-05 |  | -6.6686e-06 |  | -3.349e-05
| 0.00010419 |  | -7.9822e-05 |  | 0 |  | -0.0001004 |  | -2.1375e-05 |  | -5.9189e-05 |  | 2.9144e-05 |  | 2.9144e-05 |  | 6.2566e-06 |  | -3.3718e-05
| -5.6676e-05 |  | -6.5362e-05 |  | 0 |  | 2.8541e-05 |  | -5.8655e-05 |  | 8.3267e-06 |  | 6.2496e-05 |  | 6.2496e-05 |  | 6.2195e-06 |  | -3.974e-05
| -0.00011887 |  | -4.9463e-05 |  | 0 |  | 3.6648e-05 |  | -0.00023943 |  | -7.9186e-06 |  | 2.3879e-05 |  | 2.3879e-05 |  | -1.9159e-05 |  | -4.3244e-05
| -6.3351e-05 |  | -7.2636e-05 |  | 0 |  | -1.1644e-05 |  | -0.00024033 |  | -7.4396e-05 |  | -2.0578e-05 |  | -2.0578e-05 |  | -2.4125e-05 |  | -5.1654e-05
| 6.2527e-05 |  | -0.00019905 |  | 0 |  | 4.5119e-06 |  | -0.00013978 |  | -0.00014312 |  | -2.7599e-05 |  | -2.7599e-05 |  | -3.9069e-06 |  | -4.9712e-05
| 8.9518e-05 |  | -0.0002354 |  | 0 |  | -5.666e-05 |  | -0.00012307 |  | -0.00015291 |  | -5.5095e-05 |  | -5.5095e-05 |  | -8.1394e-06 |  | -5.1037e-05
| 9.4563e-05 |  | 2.1271e-05 |  | 0 |  | -0.0001188 |  | -8.168e-05 |  | -5.2996e-05 |  | -5.5678e-05 |  | -5.5678e-05 |  | -1.8148e-06 |  | -4.6649e-05
| -6.0958e-05 |  | 4.0173e-05 |  | 0 |  | -7.1877e-05 |  | -7.6873e-05 |  | -3.7665e-06 |  | 1.6871e-05 |  | 1.6871e-05 |  | 1.8442e-05 |  | -5.9388e-05
| -8.1433e-05 |  | -4.2125e-05 |  | 0 |  | -5.458e-05 |  | -8.3156e-05 |  | -7.5621e-05 |  | 5.4327e-05 |  | 5.4327e-05 |  | 2.9361e-06 |  | -4.4303e-05
| 4.6724e-05 |  | -0.00016089 |  | 0 |  | -5.4212e-05 |  | -7.143e-05 |  | -8.5932e-05 |  | 5.841e-05 |  | 5.841e-05 |  | -2.5498e-05 |  | -2.998e-05
| -2.9989e-05 |  | -0.00016239 |  | 0 |  | -2.2286e-05 |  | -8.828e-05 |  | -4.0307e-06 |  | -1.063e-05 |  | -1.063e-05 |  | -1.8631e-05 |  | -5.5932e-05
| -1.1835e-05 |  | -3.0866e-05 |  | 0 |  | -3.231e-05 |  | -0.00012139 |  | 1.1807e-05 |  | -4.4568e-05 |  | -4.4568e-05 |  | -1.1976e-05 |  | -6.5139e-05
| 5.5032e-05 |  | -0.00010876 |  | 0 |  | -0.0001002 |  | -0.00018485 |  | -7.4893e-05 |  | 4.6723e-05 |  | 4.6723e-05 |  | -1.0092e-05 |  | -4.7818e-05
| 5.2581e-05 |  | -8.0036e-06 |  | 0 |  | 3.3795e-06 |  | -0.00020165 |  | -6.3473e-05 |  | 0.00010936 |  | 0.00010936 |  | 2.4198e-06 |  | -1.5666e-05
| -3.0716e-05 |  | 5.2149e-05 |  | 0 |  | -2.726e-05 |  | -0.00013838 |  | -3.9991e-05 |  | 1.1024e-05 |  | 1.1024e-05 |  | -1.7009e-05 |  | -2.2853e-05
| -1.796e-05 |  | 5.0178e-05 |  | 0 |  | -0.00010133 |  | -0.00012822 |  | -5.1147e-05 |  | -6.213e-05 |  | -6.213e-05 |  | -1.5016e-05 |  | -3.6422e-05
| 5.6059e-05 |  | -0.00010729 |  | 0 |  | -4.1134e-05 |  | -0.00010924 |  | -0.0001172 |  | -2.9953e-05 |  | -2.9953e-05 |  | -2.5266e-05 |  | -3.4612e-05
| -1.7189e-05 |  | -0.00013071 |  | 0 |  | -1.4903e-05 |  | -0.00013349 |  | -0.00015653 |  | -3.0259e-06 |  | -3.0259e-06 |  | -5.1335e-05 |  | -3.4261e-05
| 3.5426e-05 |  | -3.872e-05 |  | 0 |  | -6.9684e-05 |  | -0.00027124 |  | -0.00014595 |  | -6.8048e-07 |  | -6.8048e-07 |  | -1.6868e-05 |  | -3.6114e-05
| -1.5567e-05 |  | -0.0001773 |  | 0 |  | -0.00013653 |  | -0.00015257 |  | -0.00014151 |  | -3.5813e-05 |  | -3.5813e-05 |  | 2.8576e-06 |  | -3.5265e-05
| -3.6956e-05 |  | -0.00010698 |  | 0 |  | -2.6488e-05 |  | -9.9551e-06 |  | -8.9002e-05 |  | -7.1521e-05 |  | -7.1521e-05 |  | -2.011e-05 |  | -1.4707e-05
| 9.8153e-06 |  | 3.3658e-05 |  | 0 |  | -5.7533e-06 |  | -3.2332e-05 |  | -1.0187e-05 |  | 6.3415e-06 |  | 6.3415e-06 |  | -5.7229e-06 |  | 2.5385e-06
| -9.0706e-05 |  | -4.9756e-05 |  | 0 |  | -8.2495e-05 |  | -7.9803e-05 |  | -2.6597e-05 |  | 2.9755e-05 |  | 2.9755e-05 |  | -1.6212e-05 |  | -3.1588e-05
| -9.5411e-05 |  | -5.153e-05 |  | 0 |  | -0.00010694 |  | -0.00011875 |  | -4.3326e-07 |  | -1.1807e-05 |  | -1.1807e-05 |  | -4.3055e-05 |  | -5.0706e-05
| 1.4894e-05 |  | -4.2305e-05 |  | 0 |  | -0.00010754 |  | -0.00013398 |  | -4.5539e-05 |  | 5.4348e-05 |  | 5.4348e-05 |  | -3.2202e-05 |  | -3.2029e-05
| 0.00013485 |  | -0.00021092 |  | 0 |  | -0.00010225 |  | -0.00018298 |  | -0.0001184 |  | 4.2056e-05 |  | 4.2056e-05 |  | -2.4564e-05 |  | -3.7588e-05
| 0.00010456 |  | -0.0002173 |  | 0 |  | 4.0876e-05 |  | -0.00013004 |  | -9.9498e-05 |  | 2.2447e-06 |  | 2.2447e-06 |  | -1.0745e-05 |  | -4.2939e-05
| -8.486e-05 |  | -0.00010234 |  | 0 |  | 7.5497e-05 |  | -8.6836e-05 |  | -9.9517e-05 |  | -5.2219e-05 |  | -5.2219e-05 |  | -2.3095e-06 |  | -2.6394e-05
| -0.00010989 |  | -0.00016247 |  | 0 |  | -5.4954e-05 |  | -0.00013407 |  | -0.000106 |  | -4.9303e-05 |  | -4.9303e-05 |  | -3.6229e-05 |  | -3.8619e-05
| 3.011e-05 |  | -0.00017651 |  | 0 |  | -6.0852e-05 |  | -0.0001068 |  | -0.00012884 |  | 3.3864e-05 |  | 3.3864e-05 |  | -4.5978e-05 |  | -5.525e-05
| 4.0148e-05 |  | -2.0793e-05 |  | 0 |  | -9.1252e-05 |  | -6.8706e-05 |  | -4.4714e-05 |  | 2.2158e-05 |  | 2.2158e-05 |  | -8.3342e-06 |  | -5.1218e-05
| 7.2381e-05 |  | 4.9499e-06 |  | 0 |  | -8.6056e-05 |  | -2.5199e-05 |  | -8.8861e-06 |  | 1.279e-05 |  | 1.279e-05 |  | -1.6844e-05 |  | -5.2262e-05
| 0.00015534 |  | -8.2593e-05 |  | 0 |  | -5.7404e-05 |  | -3.1893e-05 |  | -9.908e-05 |  | 2.9189e-05 |  | 2.9189e-05 |  | -1.0873e-05 |  | -4.594e-05
| 7.493e-05 |  | -6.6718e-05 |  | 0 |  | -8.5666e-05 |  | -0.00014579 |  | -7.941e-05 |  | -4.11e-05 |  | -4.11e-05 |  | -2.6713e-06 |  | -4.1159e-05
| -5.0642e-06 |  | -3.3777e-05 |  | 0 |  | -6.7729e-05 |  | -9.2077e-05 |  | -7.4785e-06 |  | -3.8762e-05 |  | -3.8762e-05 |  | -2.395e-05 |  | -4.0347e-05
| 1.1348e-05 |  | 2.9648e-05 |  | 0 |  | -6.1762e-06 |  | -2.2542e-05 |  | 1.567e-05 |  | 7.6629e-05 |  | 7.6629e-05 |  | -1.2175e-05 |  | -2.5624e-05
| -1.1223e-05 |  | 5.8472e-07 |  | 0 |  | -7.0555e-05 |  | -2.8271e-05 |  | -2.2814e-05 |  | 4.1497e-05 |  | 4.1497e-05 |  | -1.6556e-05 |  | -3.1253e-05
| -3.1044e-05 |  | -0.00012304 |  | 0 |  | -0.00015748 |  | -4.9341e-05 |  | -0.0001007 |  | 3.3289e-05 |  | 3.3289e-05 |  | 2.7847e-06 |  | -2.9628e-05
| 4.4232e-05 |  | -0.00018708 |  | 0 |  | -0.00010733 |  | -7.1616e-05 |  | -8.9355e-05 |  | 2.6855e-05 |  | 2.6855e-05 |  | 1.4577e-05 |  | -2.6311e-05
| 5.7818e-05 |  | -0.00013286 |  | 0 |  | -5.3809e-05 |  | -6.6194e-05 |  | -2.762e-05 |  | 4.8837e-07 |  | 4.8837e-07 |  | -4.6523e-06 |  | -2.8692e-05
| -3.5349e-05 |  | -3.2321e-05 |  | 0 |  | -4.2948e-05 |  | -0.00011589 |  | -3.1467e-05 |  | 7.5221e-06 |  | 7.5221e-06 |  | 1.3193e-06 |  | -3.3813e-05
| -4.4375e-05 |  | -0.00010379 |  | 0 |  | -7.1466e-05 |  | -8.3981e-05 |  | -7.888e-05 |  | 1.1615e-05 |  | 1.1615e-05 |  | -2.8671e-05 |  | -5.033e-05
| -2.2705e-05 |  | -0.00015742 |  | 0 |  | -6.945e-05 |  | -6.1581e-05 |  | -7.377e-05 |  | -3.6203e-06 |  | -3.6203e-06 |  | -4.9726e-05 |  | -5.6304e-05
| -3.2862e-05 |  | 4.7308e-05 |  | 0 |  | -2.6857e-05 |  | -7.534e-05 |  | -1.7957e-05 |  | -8.3873e-05 |  | -8.3873e-05 |  | -2.5577e-05 |  | -2.2891e-05
| -5.2718e-05 |  | 0.00010459 |  | 0 |  | -9.9874e-05 |  | -1.9424e-05 |  | -2.8484e-05 |  | -5.2843e-05 |  | -5.2843e-05 |  | -1.9039e-05 |  | -2.3401e-05
| -5.7739e-05 |  | -0.00018386 |  | 0 |  | -0.00010918 |  | -7.6361e-05 |  | -1.9125e-05 |  | 1.5136e-05 |  | 1.5136e-05 |  | -1.5738e-05 |  | -4.4528e-05
| -7.5242e-06 |  | -0.00022298 |  | 0 |  | -1.4934e-05 |  | -0.00011384 |  | -2.8943e-05 |  | 4.0129e-06 |  | 4.0129e-06 |  | -1.5642e-05 |  | -6.3281e-05
| -4.8765e-05 |  | -0.00020152 |  | 0 |  | -4.6202e-05 |  | -7.8527e-05 |  | -3.0446e-05 |  | -3.3494e-05 |  | -3.3494e-05 |  | -4.6803e-05 |  | -6.1686e-05
| -0.00011956 |  | -7.835e-05 |  | 0 |  | -0.00013305 |  | -8.8475e-05 |  | -2.6648e-05 |  | -7.278e-05 |  | -7.278e-05 |  | -4.816e-05 |  | -2.6294e-05
| -6.4951e-05 |  | 0.00010302 |  | 0 |  | -8.4881e-05 |  | -4.9157e-05 |  | -0.00014117 |  | -3.1148e-05 |  | -3.1148e-05 |  | -6.833e-06 |  | -1.573e-05
| -9.4232e-05 |  | -3.6483e-05 |  | 0 |  | 1.2073e-05 |  | -3.6436e-05 |  | -0.00014764 |  | -2.8809e-05 |  | -2.8809e-05 |  | -1.3197e-05 |  | -3.2877e-05
| -7.9704e-05 |  | -0.00014901 |  | 0 |  | 6.1511e-05 |  | -5.0756e-05 |  | -6.3605e-05 |  | -1.5924e-05 |  | -1.5924e-05 |  | -1.8406e-05 |  | -4.3727e-05
| 2.1722e-05 |  | -0.00011073 |  | 0 |  | -2.4186e-05 |  | -2.0199e-05 |  | -6.5673e-05 |  | -2.7647e-05 |  | -2.7647e-05 |  | -5.6168e-06 |  | -5.0813e-05
| 7.99e-05 |  | -4.3946e-05 |  | 0 |  | -0.00012499 |  | -2.196e-05 |  | -8.0901e-05 |  | -4.4643e-05 |  | -4.4643e-05 |  | -4.2962e-06 |  | -6.5361e-05
| 4.9861e-05 |  | -4.0641e-05 |  | 0 |  | -2.4232e-05 |  | -6.4988e-05 |  | -1.9742e-05 |  | 0.00010306 |  | 0.00010306 |  | -2.5537e-05 |  | -5.3774e-05
| 1.0015e-05 |  | -3.2578e-05 |  | 0 |  | -4.9757e-05 |  | -0.00010103 |  | -5.5749e-05 |  | 9.0775e-05 |  | 9.0775e-05 |  | -4.5359e-05 |  | -3.485e-05
| 9.963e-05 |  | 3.0325e-05 |  | 0 |  | -0.00011226 |  | -0.00017 |  | -9.0226e-05 |  | 9.1924e-05 |  | 9.1924e-05 |  | -4.8455e-05 |  | -5.4058e-05
| 7.9445e-05 |  | 1.1693e-05 |  | 0 |  | -0.00010502 |  | -0.00014593 |  | -7.8757e-05 |  | 2.3937e-05 |  | 2.3937e-05 |  | -3.4959e-05 |  | -7.7914e-05
| 4.7597e-05 |  | -9.2721e-07 |  | 0 |  | -0.00013541 |  | -0.00011804 |  | -0.00011549 |  | -9.0391e-05 |  | -9.0391e-05 |  | 1.0647e-05 |  | -6.775e-05
| 4.3793e-05 |  | -3.4583e-05 |  | 0 |  | -6.721e-05 |  | -0.00014701 |  | -7.0034e-05 |  | -1.652e-05 |  | -1.652e-05 |  | 5.0875e-06 |  | -4.6561e-05
| -7.2678e-06 |  | -0.00019381 |  | 0 |  | -0.0001094 |  | -0.00011178 |  | -0.00011171 |  | -1.2417e-05 |  | -1.2417e-05 |  | -2.9497e-05 |  | -4.4563e-05
| 8.4063e-06 |  | -0.00020135 |  | 0 |  | -0.00018943 |  | -0.00013262 |  | -0.00012688 |  | 4.5042e-05 |  | 4.5042e-05 |  | -2.7257e-05 |  | -5.8618e-05
| 9.0005e-05 |  | -6.8109e-05 |  | 0 |  | -8.5511e-05 |  | -0.00016147 |  | -4.9032e-05 |  | 8.3174e-05 |  | 8.3174e-05 |  | -3.3552e-05 |  | -5.8542e-05
| 1.9393e-05 |  | -2.0781e-05 |  | 0 |  | -6.2747e-05 |  | -0.00014341 |  | -1.9197e-05 |  | 8.7252e-05 |  | 8.7252e-05 |  | -4.4634e-05 |  | -6.117e-05
| -7.4707e-05 |  | -9.2756e-05 |  | 0 |  | -4.9764e-05 |  | -0.00018128 |  | -8.4382e-05 |  | 0.00011073 |  | 0.00011073 |  | -4.2657e-05 |  | -4.6075e-05
| -3.2952e-05 |  | -0.00010398 |  | 0 |  | -9.5469e-05 |  | -0.00012419 |  | -0.0001761 |  | -1.8626e-06 |  | -1.8626e-06 |  | -3.5237e-05 |  | -3.7059e-05
| -2.5652e-05 |  | 1.205e-05 |  | 0 |  | -0.00013144 |  | -5.5014e-06 |  | -7.9215e-05 |  | -8.0434e-05 |  | -8.0434e-05 |  | -4.4431e-05 |  | -4.4811e-05
| 5.0543e-05 |  | 3.5737e-05 |  | 0 |  | 1.8154e-05 |  | -2.9115e-05 |  | -7.2451e-05 |  | -1.2411e-05 |  | -1.2411e-05 |  | -8.8736e-06 |  | -3.7618e-05
| 8.6763e-05 |  | -5.1518e-05 |  | 0 |  | -3.9208e-05 |  | -0.00016995 |  | -0.00011265 |  | 2.4525e-05 |  | 2.4525e-05 |  | -7.3726e-07 |  | -5.009e-05
| 1.8953e-05 |  | -2.3674e-05 |  | 0 |  | -0.00015186 |  | -0.00012853 |  | -7.4646e-05 |  | 2.2184e-05 |  | 2.2184e-05 |  | -4.8995e-05 |  | -6.0706e-05
| -4.7146e-05 |  | -0.0001526 |  | 0 |  | -0.00012641 |  | -1.9738e-05 |  | -7.3911e-05 |  | -2.5317e-05 |  | -2.5317e-05 |  | -6.443e-05 |  | -6.0937e-05
| -6.6832e-05 |  | -0.00018381 |  | 0 |  | -0.00011382 |  | -0.0001258 |  | -4.9727e-05 |  | -0.00010275 |  | -0.00010275 |  | -9.1953e-06 |  | -7.613e-05
| 4.4155e-05 |  | -5.3419e-05 |  | 0 |  | -7.1776e-05 |  | -0.00014855 |  | -2.0307e-05 |  | -5.9939e-05 |  | -5.9939e-05 |  | 1.4587e-05 |  | -7.8899e-05
| 5.872e-05 |  | -6.8285e-05 |  | 0 |  | -6.1422e-05 |  | -7.7503e-05 |  | -3.056e-05 |  | 4.7993e-05 |  | 4.7993e-05 |  | -4.81e-05 |  | -3.7249e-05
| -1.858e-05 |  | -8.1276e-05 |  | 0 |  | -8.4121e-05 |  | -0.00018666 |  | -9.9722e-05 |  | 3.5101e-05 |  | 3.5101e-05 |  | -5.1374e-05 |  | -4.6125e-05
| -5.7903e-06 |  | -8.2686e-05 |  | 0 |  | -0.00013048 |  | -0.0001885 |  | -8.8401e-05 |  | -6.8386e-07 |  | -6.8386e-07 |  | -2.3691e-05 |  | -5.6285e-05
| -4.221e-05 |  | -8.849e-05 |  | 0 |  | -0.00013103 |  | -2.7986e-05 |  | -6.8189e-05 |  | 2.6297e-05 |  | 2.6297e-05 |  | -3.3412e-05 |  | -3.5395e-05
| 1.4628e-06 |  | 1.5923e-06 |  | 0 |  | -4.0234e-05 |  | 4.4483e-05 |  | -6.1625e-05 |  | -2.5326e-05 |  | -2.5326e-05 |  | -4.1865e-05 |  | -4.6895e-05
| 8.5226e-05 |  | 5.7235e-05 |  | 0 |  | 2.7114e-05 |  | -8.4065e-06 |  | -6.8881e-05 |  | -9.6297e-05 |  | -9.6297e-05 |  | -2.0319e-05 |  | -4.8851e-05
| 0.00011255 |  | -2.3346e-05 |  | 0 |  | 6.1515e-05 |  | -0.0001183 |  | -0.00010682 |  | -7.8133e-05 |  | -7.8133e-05 |  | -1.2155e-05 |  | -3.181e-05
| 0.00012492 |  | -0.00013038 |  | 0 |  | 1.2485e-05 |  | -0.0001672 |  | -7.6862e-05 |  | -7.0512e-05 |  | -7.0512e-05 |  | -6.6206e-05 |  | -5.9057e-05
| 3.0664e-05 |  | -0.00018435 |  | 0 |  | -9.4534e-05 |  | -0.00013477 |  | -4.4248e-05 |  | 3.4198e-06 |  | 3.4198e-06 |  | -3.2832e-05 |  | -8.0511e-05
| -3.947e-05 |  | -1.1731e-06 |  | 0 |  | -0.00011428 |  | -6.7716e-05 |  | 5.9361e-06 |  | 9.202e-05 |  | 9.202e-05 |  | 3.3764e-05 |  | -4.8386e-05
| 5.8334e-05 |  | 2.6177e-05 |  | 0 |  | -4.9508e-05 |  | -6.1323e-05 |  | 2.7498e-06 |  | 3.921e-05 |  | 3.921e-05 |  | -3.7636e-06 |  | -5.6036e-05
| 0.00010948 |  | -8.5521e-05 |  | 0 |  | -5.7571e-06 |  | 1.5962e-05 |  | -3.7026e-05 |  | 5.448e-05 |  | 5.448e-05 |  | -3.9037e-05 |  | -7.1287e-05
| 6.8601e-05 |  | -9.8417e-05 |  | 0 |  | -6.2159e-05 |  | -8.4381e-05 |  | -4.2821e-05 |  | 3.57e-05 |  | 3.57e-05 |  | -3.9214e-05 |  | -4.9507e-05
| 8.8103e-05 |  | -9.2166e-05 |  | 0 |  | -0.00016219 |  | -0.00017826 |  | -6.4703e-05 |  | 4.3916e-05 |  | 4.3916e-05 |  | -6.4325e-05 |  | -4.6934e-05
| 8.4274e-05 |  | -6.3863e-05 |  | 0 |  | -0.00012538 |  | -3.7122e-05 |  | -7.7747e-05 |  | 6.6221e-05 |  | 6.6221e-05 |  | -2.6749e-05 |  | -5.2865e-05
| -5.5199e-05 |  | -9.1095e-05 |  | 0 |  | -6.182e-05 |  | -0.00011009 |  | -8.8575e-05 |  | -1.4186e-05 |  | -1.4186e-05 |  | 2.4673e-05 |  | -5.6896e-05
| 2.2477e-05 |  | -0.00013403 |  | 0 |  | -7.3219e-05 |  | -0.00014917 |  | -0.00011959 |  | 2.6307e-05 |  | 2.6307e-05 |  | -3.5574e-05 |  | -6.0581e-05
| 9.0814e-05 |  | -0.00011034 |  | 0 |  | -0.00014453 |  | -0.00014731 |  | -0.00013772 |  | 6.2127e-05 |  | 6.2127e-05 |  | -3.6948e-05 |  | -7.7198e-05
| 3.7783e-05 |  | -6.1096e-05 |  | 0 |  | -0.00019348 |  | -0.00023429 |  | -8.1655e-05 |  | 6.7997e-05 |  | 6.7997e-05 |  | -2.2338e-05 |  | -9.2947e-05
| 0.00010169 |  | -1.7085e-06 |  | 0 |  | -0.00012187 |  | -0.00013111 |  | -4.8123e-05 |  | 8.7351e-05 |  | 8.7351e-05 |  | -3.1858e-05 |  | -6.6835e-05
| 1.6732e-05 |  | -1.5788e-05 |  | 0 |  | -7.749e-05 |  | -4.6591e-05 |  | -8.284e-05 |  | 9.7935e-05 |  | 9.7935e-05 |  | -8.149e-06 |  | -4.8791e-05
| 1.789e-05 |  | -0.00010881 |  | 0 |  | -0.00010079 |  | -0.0001375 |  | -0.00012207 |  | 5.2725e-05 |  | 5.2725e-05 |  | -1.0415e-05 |  | -7.4907e-05
| 0.00012978 |  | -0.00014023 |  | 0 |  | -6.9444e-05 |  | -7.1527e-05 |  | -0.00015929 |  | 1.6332e-05 |  | 1.6332e-05 |  | -1.7971e-05 |  | -8.4072e-05
| 2.393e-05 |  | -0.00017243 |  | 0 |  | -5.2412e-05 |  | -9.7454e-05 |  | -0.000149 |  | 9.0299e-05 |  | 9.0299e-05 |  | 6.4888e-06 |  | -8.5263e-05
| -0.00010723 |  | -0.00022394 |  | 0 |  | -2.2416e-05 |  | -0.00026058 |  | -0.00012835 |  | 0.00010263 |  | 0.00010263 |  | -5.9357e-06 |  | -9.7593e-05
| -7.6336e-05 |  | -8.1942e-05 |  | 0 |  | 5.6126e-05 |  | -0.00017522 |  | -0.00011895 |  | 5.8035e-05 |  | 5.8035e-05 |  | 5.3313e-06 |  | -6.8386e-05
| 5.2877e-05 |  | -7.0585e-06 |  | 0 |  | -1.7077e-05 |  | -2.8068e-05 |  | -7.5673e-05 |  | 5.0988e-05 |  | 5.0988e-05 |  | 2.8507e-05 |  | -3.2677e-05
| 1.782e-05 |  | -0.00010925 |  | 0 |  | -0.00012519 |  | -3.6935e-05 |  | -7.6073e-05 |  | -1.6543e-05 |  | -1.6543e-05 |  | -2.598e-06 |  | -3.2711e-05
| -1.1071e-05 |  | -0.0001489 |  | 0 |  | -0.00013404 |  | -0.00015024 |  | -0.00012738 |  | 6.0375e-05 |  | 6.0375e-05 |  | -1.3289e-05 |  | -4.41e-05
| 0.00010341 |  | -0.0001375 |  | 0 |  | -8.6181e-05 |  | -0.00013523 |  | -0.000119 |  | 5.9792e-05 |  | 5.9792e-05 |  | -2.9671e-06 |  | -3.3356e-05
| 3.84e-05 |  | -0.00010113 |  | 0 |  | -3.533e-05 |  | -0.00014356 |  | -0.00010557 |  | -4.2979e-05 |  | -4.2979e-05 |  | -2.907e-05 |  | -5.5599e-05
| 1.2951e-06 |  | -2.4815e-05 |  | 0 |  | -8.88e-05 |  | -0.0001736 |  | -8.2279e-05 |  | 7.2125e-05 |  | 7.2125e-05 |  | -3.8232e-05 |  | -8.7216e-05
| -4.491e-05 |  | -7.7905e-05 |  | 0 |  | -1.6247e-05 |  | -0.00011942 |  | -2.7467e-05 |  | 9.7993e-05 |  | 9.7993e-05 |  | -3.8701e-05 |  | -5.471e-05
| 6.4947e-06 |  | -0.00016954 |  | 0 |  | 2.0723e-05 |  | -6.1956e-05 |  | -3.7122e-05 |  | 2.7505e-05 |  | 2.7505e-05 |  | -6.5395e-05 |  | -2.205e-05
| 6.5908e-05 |  | -6.2739e-05 |  | 0 |  | -3.9983e-05 |  | -1.6999e-05 |  | -8.8632e-05 |  | -3.4168e-05 |  | -3.4168e-05 |  | -3.1361e-05 |  | -2.0711e-05
| -3.9668e-05 |  | 2.1432e-05 |  | 0 |  | -5.1296e-05 |  | 4.7876e-06 |  | -0.00012125 |  | -5.9713e-06 |  | -5.9713e-06 |  | 2.6311e-06 |  | -2.5327e-05
| -9.9967e-05 |  | -6.6799e-05 |  | 0 |  | -4.2447e-05 |  | 0.00010129 |  | -0.00010625 |  | 2.8098e-05 |  | 2.8098e-05 |  | 5.4971e-06 |  | -5.3911e-05
| -4.4579e-05 |  | -6.1558e-05 |  | 0 |  | -4.0407e-05 |  | 1.0126e-05 |  | -6.5512e-05 |  | 5.1902e-06 |  | 5.1902e-06 |  | -8.628e-06 |  | -6.4185e-05
| 2.0624e-05 |  | 4.5974e-05 |  | 0 |  | -0.00011518 |  | -7.4805e-05 |  | -2.4504e-05 |  | -1.3023e-05 |  | -1.3023e-05 |  | -1.6699e-05 |  | -4.5869e-05
| 9.912e-06 |  | -3.3292e-05 |  | 0 |  | -8.8722e-05 |  | -2.774e-05 |  | -5.1331e-05 |  | 4.6884e-05 |  | 4.6884e-05 |  | -2.7551e-05 |  | -6.1274e-05
| 1.5961e-05 |  | -0.00012344 |  | 0 |  | 2.6723e-06 |  | -6.5781e-05 |  | -4.396e-05 |  | 7.3923e-05 |  | 7.3923e-05 |  | -4.4082e-05 |  | -5.8026e-05
| 1.7391e-05 |  | -4.7936e-05 |  | 0 |  | -8.0161e-05 |  | -5.8034e-05 |  | -4.6505e-05 |  | -1.0668e-05 |  | -1.0668e-05 |  | -2.2677e-05 |  | -3.4566e-05
| -7.1282e-05 |  | 2.4848e-05 |  | 0 |  | -0.00014128 |  | -7.2901e-05 |  | -0.00012788 |  | -5.9697e-06 |  | -5.9697e-06 |  | -8.6886e-06 |  | -1.6813e-05
| -0.00015461 |  | -0.00012618 |  | 0 |  | 1.1077e-06 |  | -0.00014887 |  | -0.0001421 |  | 1.0775e-06 |  | 1.0775e-06 |  | -1.2148e-05 |  | -4.2654e-05
| -7.1356e-06 |  | -0.00030494 |  | 0 |  | -3.0502e-05 |  | -0.00014545 |  | -0.0001535 |  | -1.6546e-05 |  | -1.6546e-05 |  | -1.1669e-05 |  | -8.2268e-05
| 6.1454e-05 |  | -0.00019925 |  | 0 |  | -8.8072e-05 |  | -0.00011953 |  | -0.00014889 |  | 1.4591e-05 |  | 1.4591e-05 |  | -6.0646e-05 |  | -6.5686e-05
| 0.00011862 |  | -0.00010349 |  | 0 |  | -8.9937e-05 |  | -0.000121 |  | -0.00014012 |  | 6.6896e-05 |  | 6.6896e-05 |  | -6.1586e-05 |  | -6.8017e-05
| 0.00012311 |  | -0.00016071 |  | 0 |  | -8.4653e-05 |  | -9.7181e-05 |  | -0.00016732 |  | 7.6882e-05 |  | 7.6882e-05 |  | -1.843e-05 |  | -0.00010361
| 5.4187e-05 |  | -6.3274e-05 |  | 0 |  | -4.3218e-05 |  | -9.1916e-05 |  | -9.9093e-05 |  | -6.5715e-06 |  | -6.5715e-06 |  | -2.3196e-06 |  | -7.0941e-05
| 3.0897e-05 |  | 4.8057e-06 |  | 0 |  | -3.6299e-06 |  | -0.0002056 |  | -8.1897e-05 |  | -6.7687e-05 |  | -6.7687e-05 |  | 2.374e-05 |  | -4.1577e-05
| -6.0634e-05 |  | 1.7781e-05 |  | 0 |  | 1.0989e-05 |  | -0.00016306 |  | -4.2168e-05 |  | -1.6556e-05 |  | -1.6556e-05 |  | 1.332e-05 |  | -5.3123e-05
| -0.00011504 |  | -0.0001019 |  | 0 |  | -5.9809e-05 |  | 8.4616e-06 |  | -4.5946e-05 |  | 6.952e-06 |  | 6.952e-06 |  | -4.5344e-05 |  | -6.3481e-05
| 3.9509e-05 |  | -0.00014414 |  | 0 |  | -0.00018908 |  | -9.9901e-05 |  | -0.0001282 |  | 2.458e-05 |  | 2.458e-05 |  | -3.7622e-05 |  | -5.8526e-05
| 0.00019107 |  | -2.7287e-05 |  | 0 |  | -0.00021466 |  | -0.00015617 |  | -0.00013627 |  | 9.1593e-05 |  | 9.1593e-05 |  | -1.1701e-05 |  | -2.9621e-05
| 0.00014936 |  | -6.8639e-06 |  | 0 |  | -2.0634e-05 |  | -5.9019e-05 |  | -0.00015889 |  | 7.3957e-05 |  | 7.3957e-05 |  | -4.8501e-05 |  | -4.9197e-05
| 8.4115e-05 |  | -9.091e-05 |  | 0 |  | 1.6838e-05 |  | -5.7377e-06 |  | -0.00016136 |  | -2.8903e-05 |  | -2.8903e-05 |  | 0 |  | -8.8801e-05
| 1.9606e-05 |  | -0.00017025 |  | 0 |  | -6.6443e-06 |  | -2.5035e-05 |  | -0.00012477 |  | -9.1794e-05 |  | -9.1794e-05 |  | 0 |  | -7.548e-05
| 2.8005e-05 |  | -0.00016418 |  | 0 |  | -3.3446e-05 |  | -0.00019738 |  | -0.00011096 |  | -9.5096e-06 |  | -9.5096e-06 |  | 0 |  | -5.8841e-05
| -1.6161e-06 |  | -0.00011101 |  | 0 |  | -0.00013884 |  | -0.00022592 |  | -0.00011854 |  | 2.5755e-05 |  | 2.5755e-05 |  | 0 |  | -7.1925e-05
| 2.2463e-05 |  | 4.5896e-06 |  | 0 |  | -6.8078e-05 |  | -0.00017077 |  | -0.00010946 |  | 1.5178e-05 |  | 1.5178e-05 |  | 0 |  | -4.4259e-05
| 8.994e-05 |  | -0.00010085 |  | 0 |  | -3.2926e-05 |  | -0.00016925 |  | -0.00015177 |  | -2.832e-05 |  | -2.832e-05 |  | 0 |  | -3.3986e-05
| -1.756e-05 |  | -0.00012964 |  | 0 |  | -2.1164e-05 |  | -0.00011033 |  | -0.00012648 |  | -4.0082e-05 |  | -4.0082e-05 |  | 0 |  | -8.6623e-05
| -7.6896e-05 |  | -8.5542e-05 |  | 0 |  | -1.377e-05 |  | -0.00010902 |  | -8.5336e-05 |  | -2.1264e-05 |  | -2.1264e-05 |  | 0 |  | -8.2551e-05
| -1.697e-05 |  | -0.00012425 |  | 0 |  | -5.8266e-05 |  | -8.1748e-05 |  | -8.7737e-05 |  | -4.0071e-05 |  | -4.0071e-05 |  | 0 |  | -4.6354e-05
| -4.8157e-05 |  | -0.00014339 |  | 0 |  | -8.8028e-05 |  | -6.7184e-05 |  | -0.0001323 |  | 1.402e-05 |  | 1.402e-05 |  | 0 |  | -5.9681e-05
| -0.00011062 |  | -5.7238e-05 |  | 0 |  | -0.0001366 |  | -4.2251e-05 |  | -0.00011289 |  | -4.4783e-05 |  | -4.4783e-05 |  | 0 |  | -6.0141e-05
| -2.5267e-05 |  | 5.2997e-05 |  | 0 |  | -9.0055e-05 |  | -4.9845e-05 |  | -3.1749e-05 |  | -7.7707e-05 |  | -7.7707e-05 |  | 0 |  | -4.3078e-05
| 0.00013076 |  | -4.1874e-05 |  | 0 |  | -2.3054e-05 |  | -0.00021086 |  | -4.2204e-05 |  | 7.3407e-05 |  | 7.3407e-05 |  | 0 |  | -5.0288e-05
| 9.6247e-05 |  | 2.1419e-06 |  | 0 |  | 4.7245e-05 |  | -0.00015286 |  | -6.6329e-05 |  | 0.00010869 |  | 0.00010869 |  | 0 |  | -6.327e-05
| -2.7294e-05 |  | 4.5032e-05 |  | 0 |  | 5.7713e-05 |  | -7.0612e-05 |  | -9.4291e-05 |  | 1.8133e-05 |  | 1.8133e-05 |  | 0 |  | -6.8034e-05
| -4.2599e-06 |  | -4.7823e-05 |  | 0 |  | -4.6532e-05 |  | -0.00014996 |  | -9.7882e-05 |  | -1.4214e-05 |  | -1.4214e-05 |  | 0 |  | -6.7417e-05
| -4.3033e-06 |  | -5.1167e-05 |  | 0 |  | -0.00016321 |  | -0.00020913 |  | -9.0506e-05 |  | -1.3035e-05 |  | -1.3035e-05 |  | 0 |  | -4.8808e-05
| -6.5148e-06 |  | -8.1829e-05 |  | 0 |  | -0.00015257 |  | -0.00011692 |  | -0.00012177 |  | 5.8144e-05 |  | 5.8144e-05 |  | 0 |  | -4.9232e-05
| -3.7916e-05 |  | -0.00011223 |  | 0 |  | -0.00015228 |  | -6.3964e-05 |  | -0.00011383 |  | 5.2827e-05 |  | 5.2827e-05 |  | 0 |  | -5.4775e-05
| -1.2753e-05 |  | -4.678e-05 |  | 0 |  | -0.00016853 |  | -9.3018e-05 |  | -7.7474e-05 |  | -3.3047e-05 |  | -3.3047e-05 |  | 0 |  | -3.1046e-05
| 6.1562e-05 |  | -1.1208e-05 |  | 0 |  | -0.00014531 |  | -0.00012303 |  | -6.5901e-05 |  | -4.4799e-05 |  | -4.4799e-05 |  | 0 |  | -3.3058e-05
| 9.5171e-05 |  | 3.171e-06 |  | 0 |  | -7.9849e-05 |  | -0.00014366 |  | -2.4681e-05 |  | -3.8341e-05 |  | -3.8341e-05 |  | 0 |  | -3.897e-05
| 0.000155 |  | 3.6019e-05 |  | 0 |  | -1.1334e-05 |  | -5.2238e-05 |  | -4.1557e-06 |  | -6.1276e-05 |  | -6.1276e-05 |  | 0 |  | -3.7334e-05
| 8.4279e-05 |  | -5.9858e-05 |  | 0 |  | 4.2736e-05 |  | -0.00012681 |  | -8.9757e-05 |  | -4.4815e-05 |  | -4.4815e-05 |  | 0 |  | -5.6738e-05
| 0.00010806 |  | -2.5921e-05 |  | 0 |  | 7.0606e-05 |  | -0.00021455 |  | -1.0595e-05 |  | 3.1074e-05 |  | 3.1074e-05 |  | 0 |  | -4.4622e-05
| 0.00012224 |  | 7.9293e-05 |  | 0 |  | 1.5442e-05 |  | -0.00012269 |  | 4.7376e-05 |  | -4.8078e-06 |  | -4.8078e-06 |  | 0 |  | -4.1369e-05
| 0.00012603 |  | 2.8263e-06 |  | 0 |  | -3.6373e-05 |  | -0.00010727 |  | -9.3203e-05 |  | -8.0105e-05 |  | -8.0105e-05 |  | 0 |  | -8.6409e-05
| 0.00010762 |  | -9.9063e-05 |  | 0 |  | -3.5844e-05 |  | -0.00011407 |  | -0.00010092 |  | -4.3648e-05 |  | -4.3648e-05 |  | 0 |  | -9.6851e-05
| -2.2363e-05 |  | -6.6813e-05 |  | 0 |  | -8.5584e-06 |  | -4.8534e-05 |  | -5.1555e-05 |  | -2.3049e-05 |  | -2.3049e-05 |  | 0 |  | -4.2145e-05
| 2.1648e-05 |  | -5.7456e-05 |  | 0 |  | 2.4403e-06 |  | -9.1825e-05 |  | -8.9714e-05 |  | -4.3051e-05 |  | -4.3051e-05 |  | 0 |  | -3.6917e-05
| 5.9564e-05 |  | -0.00015283 |  | 0 |  | 4.4948e-05 |  | -9.3456e-05 |  | -0.00017537 |  | 6.463e-05 |  | 6.463e-05 |  | 0 |  | -6.6645e-05
| 2.1321e-05 |  | -0.00014378 |  | 0 |  | -3.5978e-05 |  | -8.862e-05 |  | -0.00016695 |  | 9.1107e-05 |  | 9.1107e-05 |  | 0 |  | -7.1573e-05
| -1.4256e-05 |  | -3.8845e-05 |  | 0 |  | -8.0773e-05 |  | -0.00015286 |  | -0.0001348 |  | -3.6293e-06 |  | -3.6293e-06 |  | 0 |  | -5.8293e-05
| -9.2252e-05 |  | -4.5055e-05 |  | 0 |  | -4.332e-05 |  | -0.00014928 |  | -0.00012249 |  | -5.837e-05 |  | -5.837e-05 |  | 0 |  | -5.1441e-05
| -9.1598e-05 |  | -0.00010025 |  | 0 |  | -2.3876e-05 |  | -5.8657e-05 |  | -0.00010779 |  | -0.00014838 |  | -0.00014838 |  | 0 |  | -4.5837e-05
| -1.185e-05 |  | -9.4086e-05 |  | 0 |  | -4.7061e-05 |  | -0.00015838 |  | -8.0876e-05 |  | -9.4271e-05 |  | -9.4271e-05 |  | 0 |  | -3.1512e-05
| -3.8504e-05 |  | -0.00023116 |  | 0 |  | -8.8324e-05 |  | -0.00028647 |  | -0.00012323 |  | 3.2857e-05 |  | 3.2857e-05 |  | 0 |  | -4.8417e-05
| -9.5631e-05 |  | -0.00028372 |  | 0 |  | -0.00011366 |  | -0.00015056 |  | -0.00019806 |  | -6.5774e-06 |  | -6.5774e-06 |  | 0 |  | -6.3966e-05
| -2.9714e-06 |  | -0.00018363 |  | 0 |  | -0.00013814 |  | -6.3004e-05 |  | -0.00016223 |  | -6.4252e-05 |  | -6.4252e-05 |  | 0 |  | -6.1697e-05
| 3.9671e-05 |  | -2.0582e-05 |  | 0 |  | -8.4338e-05 |  | -3.7371e-05 |  | -9.6504e-05 |  | -2.4559e-06 |  | -2.4559e-06 |  | 0 |  | -3.4954e-05
| -1.831e-06 |  | 6.2123e-06 |  | 0 |  | -3.5375e-05 |  | -0.00010638 |  | -8.8356e-05 |  | 1.3434e-05 |  | 1.3434e-05 |  | 0 |  | -3.1645e-05
| 0.00011748 |  | 6.6565e-05 |  | 0 |  | -2.6302e-05 |  | -0.00013095 |  | -6.9052e-05 |  | 1.991e-05 |  | 1.991e-05 |  | 0 |  | -2.6607e-05
| 0.00019496 |  | 9.3298e-05 |  | 0 |  | -3.2133e-05 |  | -7.8488e-05 |  | -3.4022e-05 |  | 2.58e-05 |  | 2.58e-05 |  | 0 |  | -2.6452e-05
| 9.2737e-05 |  | -5.2847e-05 |  | 0 |  | -6.2755e-05 |  | -0.00015648 |  | -3.7488e-05 |  | -3.3655e-05 |  | -3.3655e-05 |  | 0 |  | -5.6362e-05
| 6.6963e-05 |  | -3.2029e-05 |  | 0 |  | -0.00012979 |  | -0.00018065 |  | -4.9824e-05 |  | -0.00010902 |  | -0.00010902 |  | 0 |  | -5.7712e-05
| 6.7328e-05 |  | -8.8298e-05 |  | 0 |  | -0.00012571 |  | -0.00012892 |  | -8.5059e-05 |  | -1.0113e-05 |  | -1.0113e-05 |  | 0 |  | -5.9103e-05
| -1.5533e-06 |  | -9.7842e-05 |  | 0 |  | -0.00015411 |  | -9.1543e-05 |  | -0.00010361 |  | 4.7008e-05 |  | 4.7008e-05 |  | 0 |  | -8.096e-05
| 5.7176e-07 |  | -0.0001002 |  | 0 |  | -0.00022548 |  | -0.00018419 |  | -0.00014734 |  | 3.2865e-05 |  | 3.2865e-05 |  | 0 |  | -9.3719e-05
| 2.3113e-05 |  | -0.000131 |  | 0 |  | -7.4233e-05 |  | -0.00016778 |  | -0.00012838 |  | 0.00012709 |  | 0.00012709 |  | 0 |  | -5.4731e-05
| 3.1517e-05 |  | -0.00013532 |  | 0 |  | -2.0017e-05 |  | -8.4403e-05 |  | -0.00012798 |  | 8.3518e-05 |  | 8.3518e-05 |  | 0 |  | -4.2309e-05
| 1.4446e-05 |  | -0.00013319 |  | 0 |  | -0.00015739 |  | -0.00014486 |  | -0.00013556 |  | 6.9716e-06 |  | 6.9716e-06 |  | 0 |  | -5.5756e-05
| -1.0966e-05 |  | -0.00012391 |  | 0 |  | -0.00011975 |  | -0.00014307 |  | -0.00011258 |  | -8.927e-06 |  | -8.927e-06 |  | 0 |  | -5.469e-05
| 5.4179e-05 |  | -4.0677e-05 |  | 0 |  | -6.6114e-06 |  | -0.00012162 |  | -3.2204e-05 |  | -4.1317e-05 |  | -4.1317e-05 |  | 0 |  | -4.72e-05
| -1.6815e-05 |  | 9.7165e-05 |  | 0 |  | -3.7461e-05 |  | -7.9825e-05 |  | 5.4815e-05 |  | -5.1343e-05 |  | -5.1343e-05 |  | 0 |  | -3.139e-05
| -7.6946e-05 |  | 8.5545e-05 |  | 0 |  | -8.8852e-05 |  | -6.9995e-05 |  | -4.0183e-05 |  | -2.4538e-06 |  | -2.4538e-06 |  | 0 |  | -5.8484e-05
| 4.9922e-06 |  | 7.5499e-05 |  | 0 |  | 3.0483e-05 |  | -0.00013615 |  | -6.8479e-05 |  | 3.4657e-05 |  | 3.4657e-05 |  | 0 |  | -5.5725e-05
| 0.00010086 |  | -2.1315e-05 |  | 0 |  | 8.2784e-06 |  | -0.00016101 |  | -3.3681e-05 |  | 7.0584e-05 |  | 7.0584e-05 |  | 0 |  | -3.1764e-05
| 9.2741e-05 |  | -9.6433e-05 |  | 0 |  | -0.00011631 |  | -0.00013129 |  | -3.8337e-05 |  | 5.6451e-05 |  | 5.6451e-05 |  | 0 |  | -4.3159e-05
| -7.2962e-05 |  | -7.1017e-05 |  | 0 |  | -9.4877e-06 |  | -0.00012614 |  | -4.8858e-05 |  | -1.6586e-05 |  | -1.6586e-05 |  | 0 |  | -6.4741e-05
| -8.1355e-06 |  | 4.0803e-05 |  | 0 |  | -1.073e-05 |  | -7.9533e-05 |  | 8.4997e-07 |  | 2.523e-05 |  | 2.523e-05 |  | 0 |  | -3.8116e-05
| 6.2217e-05 |  | 5.9773e-06 |  | 0 |  | -0.00013987 |  | -8.443e-05 |  | -3.4182e-05 |  | -1.4238e-05 |  | -1.4238e-05 |  | 0 |  | -1.9972e-05
| -2.0642e-05 |  | 7.8252e-05 |  | 0 |  | 1.4139e-06 |  | -0.00012337 |  | -9.1676e-05 |  | -5.5466e-05 |  | -5.5466e-05 |  | 0 |  | -3.0796e-05
| 8.6638e-05 |  | 0.00013718 |  | 0 |  | 5.2025e-05 |  | -8.4989e-05 |  | -3.6706e-05 |  | -1.365e-05 |  | -1.365e-05 |  | 0 |  | -3.7898e-05
| 0.00013722 |  | -4.0362e-05 |  | 0 |  | -5.5221e-05 |  | 1.3489e-05 |  | -2.9514e-05 |  | 4.1142e-05 |  | 4.1142e-05 |  | 0 |  | -4.1155e-05
| 2.9239e-05 |  | -2.1838e-05 |  | 0 |  | -3.6397e-05 |  | -9.2637e-05 |  | 2.0015e-05 |  | 0.00012716 |  | 0.00012716 |  | 0 |  | -3.051e-05
| 7.0496e-05 |  | -5.1496e-06 |  | 0 |  | -1.1685e-05 |  | -0.00019762 |  | 2.7032e-05 |  | 7.2961e-05 |  | 7.2961e-05 |  | 0 |  | -4.8261e-05
| 0.00011597 |  | -4.7956e-05 |  | 0 |  | -8.9672e-05 |  | -4.2504e-05 |  | -4.7606e-05 |  | -1.8951e-05 |  | -1.8951e-05 |  | 0 |  | -4.8434e-05
| 5.3118e-05 |  | -9.7447e-05 |  | 0 |  | -0.00012363 |  | -8.6792e-05 |  | -5.618e-05 |  | -5.3715e-05 |  | -5.3715e-05 |  | 0 |  | -5.8353e-05
| -1.5365e-05 |  | -9.1954e-05 |  | 0 |  | -5.8494e-05 |  | -0.00011249 |  | -0.00011829 |  | 2.229e-05 |  | 2.229e-05 |  | 0 |  | -5.084e-05
| -3.8293e-05 |  | -0.00017332 |  | 0 |  | -9.1369e-05 |  | -9.061e-05 |  | -0.00022393 |  | 1.9928e-05 |  | 1.9928e-05 |  | 0 |  | -6.0893e-05
| -3.6337e-05 |  | -5.2049e-05 |  | 0 |  | -0.00021453 |  | -0.00016993 |  | -0.00010341 |  | 2.9354e-05 |  | 2.9354e-05 |  | 0 |  | -7.0585e-05
| 3.9892e-05 |  | 7.7116e-05 |  | 0 |  | -0.00016288 |  | -0.00014384 |  | -3.1704e-05 |  | 0.00010834 |  | 0.00010834 |  | 0 |  | -5.622e-05
| 0.00012889 |  | -0.00014799 |  | 0 |  | -3.2587e-05 |  | -8.223e-05 |  | -0.00016561 |  | 0.00010303 |  | 0.00010303 |  | 0 |  | -4.9136e-05
| 7.2369e-05 |  | -0.00012964 |  | 0 |  | -0.00012504 |  | -5.9107e-05 |  | -0.00015694 |  | 7.3586e-05 |  | 7.3586e-05 |  | 0 |  | -2.4398e-05
| 1.4009e-05 |  | -3.5509e-05 |  | 0 |  | -0.00016563 |  | -5.6032e-05 |  | -7.3058e-05 |  | -1.3062e-05 |  | -1.3062e-05 |  | 0 |  | -3.5592e-05
| 7.1406e-05 |  | -4.4943e-05 |  | 0 |  | -5.8453e-05 |  | -0.00011277 |  | -6.3309e-05 |  | -2.721e-05 |  | -2.721e-05 |  | 0 |  | -3.3131e-05
| 1.0111e-06 |  | -3.7248e-05 |  | 0 |  | -3.3661e-05 |  | -0.00021209 |  | -4.6685e-05 |  | -3.6059e-05 |  | -3.6059e-05 |  | 0 |  | -1.169e-05
| -5.7557e-05 |  | -8.4388e-05 |  | 0 |  | -0.00013954 |  | -0.00020148 |  | -7.6347e-05 |  | -2.8388e-05 |  | -2.8388e-05 |  | 0 |  | -1.9753e-05
| 5.7757e-05 |  | -0.00012569 |  | 0 |  | -0.00012834 |  | -0.0002214 |  | -0.00014222 |  | 1.5821e-05 |  | 1.5821e-05 |  | 0 |  | -4.1756e-05
| -2.4376e-05 |  | -8.2452e-05 |  | 0 |  | -0.00012146 |  | -0.00018356 |  | -0.0001268 |  | -4.0181e-05 |  | -4.0181e-05 |  | 0 |  | -2.5374e-05
| 7.4251e-05 |  | 4.3439e-05 |  | 0 |  | -1.2137e-05 |  | 9.3064e-05 |  | 6.6909e-05 |  | 2.0534e-05 |  | 2.0534e-05 |  | 0 |  | 0.00016318
| 5.6744e-05 |  | -4.4807e-05 |  | 0 |  | -6.3302e-06 |  | -0.00010317 |  | -8.5899e-05 |  | -4.2219e-06 |  | -4.2219e-06 |  | 0 |  | -2.5239e-05
| 1.923e-06 |  | -1.561e-05 |  | 0 |  | -1.7055e-05 |  | -3.2446e-05 |  | -4.3747e-05 |  | -4.9623e-05 |  | -4.9623e-05 |  | 0 |  | -3.1939e-05
| 1.3149e-05 |  | -8.7579e-05 |  | 0 |  | -5.3463e-05 |  | -8.2126e-06 |  | -2.976e-05 |  | -7.614e-05 |  | -7.614e-05 |  | 0 |  | -3.8608e-05
| 2.6152e-05 |  | -0.00014427 |  | 0 |  | -4.2401e-05 |  | -9.0278e-05 |  | -0.00010444 |  | 1.3463e-05 |  | 1.3463e-05 |  | 0 |  | -4.3115e-05
| 3.9398e-05 |  | -0.00015346 |  | 0 |  | -9.6253e-05 |  | -0.00015583 |  | -0.00018018 |  | 7.1243e-05 |  | 7.1243e-05 |  | 0 |  | -5.5822e-05
| 5.2544e-06 |  | -3.171e-05 |  | 0 |  | -0.0001517 |  | -0.00013387 |  | -6.4271e-05 |  | 7.182e-05 |  | 7.182e-05 |  | 0 |  | -6.2155e-05
| 7.0953e-05 |  | -4.4578e-05 |  | 0 |  | -5.0973e-05 |  | -0.00016719 |  | -3.5714e-05 |  | 0.00011545 |  | 0.00011545 |  | 0 |  | -5.1818e-05
| 5.4509e-05 |  | -0.00012602 |  | 0 |  | -3.3258e-05 |  | -0.0001335 |  | -0.00016076 |  | 9.5413e-05 |  | 9.5413e-05 |  | 0 |  | -4.5086e-05
| -3.503e-05 |  | -0.00011943 |  | 0 |  | -5.5333e-05 |  | -0.00010723 |  | -0.00019343 |  | -1.4845e-05 |  | -1.4845e-05 |  | 0 |  | -3.6336e-05
| -4.4041e-05 |  | -0.00015342 |  | 0 |  | -6.3668e-05 |  | -0.00012935 |  | -0.00014887 |  | -8.4998e-05 |  | -8.4998e-05 |  | 0 |  | -1.3521e-05
| 2.5541e-05 |  | -0.0001186 |  | 0 |  | -6.3456e-05 |  | -0.00010154 |  | -8.928e-05 |  | -4.2557e-05 |  | -4.2557e-05 |  | 0 |  | -3.1418e-05
| 0.00012148 |  | -1.3236e-05 |  | 0 |  | -0.00010279 |  | -3.896e-05 |  | -3.36e-05 |  | 6.3907e-06 |  | 6.3907e-06 |  | 0 |  | -5.2728e-05
| 5.9786e-05 |  | -4.0753e-05 |  | 0 |  | -0.00016866 |  | 1.8148e-05 |  | -8.4625e-05 |  | -3.8434e-05 |  | -3.8434e-05 |  | 0 |  | -2.963e-05
| 3.8249e-06 |  | -6.2716e-05 |  | 0 |  | -0.00011404 |  | -0.00013909 |  | -0.00017675 |  | -1.3078e-05 |  | -1.3078e-05 |  | 0 |  | -3.2779e-05
| 2.1652e-05 |  | -4.6857e-05 |  | 0 |  | -4.6887e-05 |  | -0.00016711 |  | -0.00019201 |  | 8.6593e-05 |  | 8.6593e-05 |  | 0 |  | -5.123e-05
| 2.95e-05 |  | -0.00011872 |  | 0 |  | 2.9314e-05 |  | -7.0229e-05 |  | -0.00015661 |  | 8.7797e-05 |  | 8.7797e-05 |  | 0 |  | -4.332e-05
| -1.628e-05 |  | -0.00011628 |  | 0 |  | 2.4584e-05 |  | -3.1273e-05 |  | -0.00010389 |  | 1.9957e-05 |  | 1.9957e-05 |  | 0 |  | -4.4946e-05
| -1.5752e-05 |  | -0.00012384 |  | 0 |  | -1.0376e-05 |  | -0.00011297 |  | -0.00014352 |  | 2.3502e-05 |  | 2.3502e-05 |  | 0 |  | -4.7634e-05
| 4.2413e-05 |  | -0.00014012 |  | 0 |  | -7.7562e-05 |  | -0.00018867 |  | -0.00012539 |  | 2.6447e-05 |  | 2.6447e-05 |  | 0 |  | -5.6622e-05
| 0.00020362 |  | -2.1264e-05 |  | 0 |  | -0.00012872 |  | -0.00020601 |  | -4.1109e-05 |  | -1.0714e-05 |  | -1.0714e-05 |  | 0 |  | -3.7904e-05
| 0.00014377 |  | 8.8236e-05 |  | 0 |  | -7.249e-05 |  | -0.00011261 |  | -5.7762e-05 |  | -2.5469e-05 |  | -2.5469e-05 |  | 0 |  | -2.5487e-05
| -4.2823e-05 |  | 3.2432e-05 |  | 0 |  | -5.5924e-05 |  | 7.5606e-05 |  | -7.2128e-05 |  | -8.3871e-05 |  | -8.3871e-05 |  | 0 |  | -4.5861e-05
| 2.8452e-05 |  | -1.9442e-05 |  | 0 |  | -4.592e-05 |  | 1.9563e-05 |  | -6.7311e-05 |  | -8.5638e-05 |  | -8.5638e-05 |  | 0 |  | -3.756e-05
| 0.0001284 |  | -6.015e-05 |  | 0 |  | -6.5207e-05 |  | -6.3525e-05 |  | -7.8296e-05 |  | 3.4412e-06 |  | 3.4412e-06 |  | 0 |  | -3.5782e-05
| 6.1427e-05 |  | -0.00010819 |  | 0 |  | -1.0693e-05 |  | -0.00012465 |  | -0.00013772 |  | 1.524e-05 |  | 1.524e-05 |  | 0 |  | -5.2928e-05
| 5.2108e-05 |  | -0.00015959 |  | 0 |  | -5.3638e-05 |  | -0.00011528 |  | -0.00017401 |  | 3.5889e-05 |  | 3.5889e-05 |  | 0 |  | -4.0962e-05
| 0.00010568 |  | -9.5179e-05 |  | 0 |  | -0.00012134 |  | 3.3053e-06 |  | -0.00010714 |  | -2.3702e-05 |  | -2.3702e-05 |  | 0 |  | -3.1406e-05
| 6.6424e-05 |  | -3.9939e-05 |  | 0 |  | -0.00013381 |  | 1.1863e-05 |  | -0.00013449 |  | -1.6617e-05 |  | -1.6617e-05 |  | 0 |  | -2.7437e-05
| 0.00013209 |  | -9.479e-05 |  | 0 |  | -0.00011997 |  | -0.00013985 |  | -0.00020841 |  | 0.00010669 |  | 0.00010669 |  | 0 |  | -4.7729e-05
| 9.2528e-05 |  | -0.00013192 |  | 0 |  | -3.6323e-05 |  | -0.00023785 |  | -0.00017938 |  | 7.7205e-05 |  | 7.7205e-05 |  | 0 |  | -6.7074e-05
| -1.9292e-05 |  | -0.00019937 |  | 0 |  | -7.4317e-06 |  | -0.00015424 |  | -0.00014721 |  | 5.7962e-06 |  | 5.7962e-06 |  | 0 |  | -4.9267e-05
| -6.0316e-05 |  | -0.0001167 |  | 0 |  | -8.2835e-05 |  | -0.00015693 |  | -3.4273e-05 |  | 7.4265e-05 |  | 7.4265e-05 |  | 0 |  | -3.9554e-05
| -1.5171e-05 |  | 3.5457e-05 |  | 0 |  | -8.1223e-05 |  | -0.0001625 |  | 3.2774e-05 |  | 9.7852e-05 |  | 9.7852e-05 |  | 0 |  | -2.4023e-05
| 9.2013e-06 |  | 3.3131e-05 |  | 0 |  | -4.5575e-05 |  | -0.00014219 |  | -6.4515e-05 |  | 4.476e-05 |  | 4.476e-05 |  | 0 |  | -4.5627e-05
| -0.00011366 |  | -3.3367e-05 |  | 0 |  | -9.1891e-05 |  | -3.3714e-05 |  | -0.00014762 |  | 2.8502e-06 |  | 2.8502e-06 |  | 0 |  | -5.4759e-05
| -4.9101e-05 |  | -0.00026108 |  | 0 |  | -1.5505e-05 |  | -2.6883e-05 |  | -0.00013888 |  | -2.3711e-05 |  | -2.3711e-05 |  | 0 |  | -3.4881e-05
| 2.289e-05 |  | -0.00019106 |  | 0 |  | 1.8765e-06 |  | -5.7982e-05 |  | -8.9058e-05 |  | 8.7274e-05 |  | 8.7274e-05 |  | 0 |  | -3.4985e-05
| -7.0149e-05 |  | -2.4707e-05 |  | 0 |  | -4.8827e-05 |  | -5.5104e-05 |  | -8.9043e-05 |  | 5.3018e-05 |  | 5.3018e-05 |  | 0 |  | -5.6269e-05
| -7.4435e-05 |  | -8.5323e-05 |  | 0 |  | -0.00011243 |  | -5.7003e-05 |  | -8.3009e-05 |  | 4.4175e-05 |  | 4.4175e-05 |  | 0 |  | -6.1851e-05
| 4.7364e-05 |  | -8.2208e-05 |  | 0 |  | -0.00011141 |  | -6.005e-05 |  | -8.9714e-05 |  | 0.00010023 |  | 0.00010023 |  | 0 |  | -4.5863e-05
| 5.6293e-05 |  | 2.159e-05 |  | 0 |  | -8.3677e-05 |  | -0.00012855 |  | -6.0544e-05 |  | 6.3916e-06 |  | 6.3916e-06 |  | 0 |  | -4.0622e-05
| 8.3636e-06 |  | -2.5813e-06 |  | 0 |  | -4.5678e-05 |  | -2.9639e-05 |  | -8.1229e-05 |  | -9.5744e-05 |  | -9.5744e-05 |  | 0 |  | -5.6775e-05
| 3.0145e-05 |  | -0.00017226 |  | 0 |  | 1.4701e-05 |  | -2.0419e-06 |  | -0.00017033 |  | -7.4482e-05 |  | -7.4482e-05 |  | 0 |  | -6.9815e-05
| 2.1871e-05 |  | -0.00017252 |  | 0 |  | -4.9005e-05 |  | -3.1087e-05 |  | -0.00021029 |  | 2.6472e-05 |  | 2.6472e-05 |  | 0 |  | -3.5314e-05
| -9.6507e-06 |  | -8.3436e-05 |  | 0 |  | -5.3158e-05 |  | -3.5931e-05 |  | -0.00018639 |  | -4.2335e-06 |  | -4.2335e-06 |  | 0 |  | -6.1337e-06
| 9.4502e-06 |  | -0.00011296 |  | 0 |  | 8.8692e-06 |  | -3.7773e-07 |  | -0.00013891 |  | -3.6109e-05 |  | -3.6109e-05 |  | 0 |  | -1.8417e-05
| -1.9021e-05 |  | -0.00016351 |  | 0 |  | -1.0464e-05 |  | 1.6713e-06 |  | -0.00012667 |  | 1.5254e-05 |  | 1.5254e-05 |  | 0 |  | -3.801e-05
| -0.00011494 |  | -0.00022127 |  | 0 |  | -4.7903e-05 |  | -7.8472e-05 |  | -0.00010077 |  | 2.1751e-05 |  | 2.1751e-05 |  | 0 |  | -5.5307e-05
| -9.4362e-05 |  | -1.9976e-05 |  | 0 |  | -7.4871e-05 |  | -9.0774e-05 |  | -7.2187e-06 |  | 1.0532e-05 |  | 1.0532e-05 |  | 0 |  | -3.6102e-05
| 4.5869e-05 |  | 0.00013552 |  | 0 |  | -0.00012471 |  | -4.2561e-05 |  | 8.6208e-06 |  | -5.5614e-05 |  | -5.5614e-05 |  | 0 |  | -3.8571e-05
| 0.00014639 |  | -6.0564e-05 |  | 0 |  | -6.096e-05 |  | -8.4827e-05 |  | -0.0001148 |  | -6.9786e-05 |  | -6.9786e-05 |  | 0 |  | -7.2146e-05
| 0.00014416 |  | -3.1192e-05 |  | 0 |  | -3.5034e-05 |  | -0.00016121 |  | -0.00013823 |  | -4.1439e-05 |  | -4.1439e-05 |  | 0 |  | -7.1138e-05
| 0.00017143 |  | 3.3913e-05 |  | 0 |  | -7.2752e-05 |  | -0.00013048 |  | -4.2726e-05 |  | -4.0267e-05 |  | -4.0267e-05 |  | 0 |  | -5.8286e-05
| 9.2576e-05 |  | -3.2193e-05 |  | 0 |  | -9.542e-05 |  | -0.00023219 |  | -5.1794e-05 |  | -9.1626e-05 |  | -9.1626e-05 |  | 0 |  | -6.2776e-05
| 3.0014e-05 |  | -0.0001227 |  | 0 |  | -5.809e-05 |  | -0.00030286 |  | -8.6466e-05 |  | -0.00011055 |  | -0.00011055 |  | 0 |  | -5.4463e-05
| 2.4515e-05 |  | -0.00013492 |  | 0 |  | -3.8889e-05 |  | -0.00016298 |  | -0.00010161 |  | -1.2742e-06 |  | -1.2742e-06 |  | 0 |  | -5.5349e-05
| -5.261e-05 |  | -0.00010037 |  | 0 |  | -8.2914e-05 |  | -7.9197e-05 |  | -0.00015549 |  | -1.1323e-05 |  | -1.1323e-05 |  | 0 |  | -7.8908e-05
| -7.2075e-05 |  | -3.3347e-05 |  | 0 |  | -8.8992e-05 |  | -9.2497e-05 |  | -0.00011615 |  | 3.1794e-05 |  | 3.1794e-05 |  | 0 |  | -5.8406e-05
| -0.0001579 |  | 6.5087e-06 |  | 0 |  | 3.7647e-05 |  | -0.00010795 |  | -8.2877e-05 |  | 5.8064e-06 |  | 5.8064e-06 |  | 0 |  | -3.5137e-05
| -8.1235e-05 |  | -2.2124e-05 |  | 0 |  | 8.7369e-05 |  | -0.00015496 |  | -6.0744e-05 |  | -2.3731e-05 |  | -2.3731e-05 |  | 0 |  | -2.6144e-05
| 8.5694e-05 |  | -0.00018274 |  | 0 |  | -1.68e-06 |  | -0.00012844 |  | -0.00011541 |  | -7.7758e-06 |  | -7.7758e-06 |  | 0 |  | -1.8269e-05
| 8.4512e-05 |  | -0.00021108 |  | 0 |  | -3.8011e-05 |  | -6.5145e-05 |  | -0.00021925 |  | -8.3572e-06 |  | -8.3572e-06 |  | 0 |  | -3.3566e-05
| 0.00011569 |  | -0.00012385 |  | 0 |  | -7.7973e-05 |  | -7.1155e-05 |  | -0.00021404 |  | 2.2353e-05 |  | 2.2353e-05 |  | 0 |  | -5.1078e-05
| 0.00018244 |  | -8.1868e-05 |  | 0 |  | -5.0433e-05 |  | -0.00014837 |  | -0.00014685 |  | -7.0998e-05 |  | -7.0998e-05 |  | 0 |  | -6.9076e-05
| 0.0001281 |  | 4.6225e-05 |  | 0 |  | -8.0085e-05 |  | -0.00022847 |  | -0.00010369 |  | -6.6863e-05 |  | -6.6863e-05 |  | 0 |  | -6.3727e-05
| 6.5324e-05 |  | -2.1127e-05 |  | 0 |  | -0.00016873 |  | -0.00018093 |  | -0.00010261 |  | 2.7077e-05 |  | 2.7077e-05 |  | 0 |  | -5.483e-05
| 0.00010487 |  | -0.00010731 |  | 0 |  | -0.00013515 |  | -4.9013e-05 |  | -0.00010218 |  | 3.5341e-05 |  | 3.5341e-05 |  | 0 |  | -7.2631e-05
| 0.00011221 |  | -8.2332e-05 |  | 0 |  | -4.4781e-05 |  | 0.00010189 |  | -9.0508e-05 |  | 2.0587e-05 |  | 2.0587e-05 |  | 0 |  | -7.5897e-05
| 5.2913e-05 |  | 2.4684e-05 |  | 0 |  | -4.6363e-05 |  | 1.1726e-05 |  | -2.8722e-05 |  | -1.5457e-05 |  | -1.5457e-05 |  | 0 |  | -4.6247e-05
| -8.7251e-06 |  | 8.4022e-05 |  | 0 |  | -0.00010722 |  | -9.1124e-05 |  | 1.3053e-05 |  | -4.6189e-05 |  | -4.6189e-05 |  | 0 |  | -3.1152e-05
| 1.845e-06 |  | 1.6389e-05 |  | 0 |  | -8.006e-05 |  | -5.7982e-05 |  | 1.9062e-06 |  | -6.2737e-05 |  | -6.2737e-05 |  | 0 |  | -4.2101e-05
| 8.7681e-06 |  | -0.00012825 |  | 0 |  | -5.2551e-05 |  | -0.00011242 |  | -4.4838e-05 |  | -3.4969e-05 |  | -3.4969e-05 |  | 0 |  | -4.0584e-05
| -1.0715e-05 |  | -0.00016049 |  | 0 |  | -6.0466e-05 |  | -0.00013971 |  | -0.0001185 |  | -4.7386e-05 |  | -4.7386e-05 |  | 0 |  | -3.8071e-05
| 4.4324e-05 |  | -5.0562e-06 |  | 0 |  | -9.2143e-05 |  | -9.721e-05 |  | -0.00012677 |  | 9.933e-06 |  | 9.933e-06 |  | 0 |  | -1.2739e-05
| 0.00021041 |  | 2.9859e-05 |  | 0 |  | -4.7748e-05 |  | -0.00011301 |  | -5.3723e-05 |  | 6.7878e-05 |  | 6.7878e-05 |  | 0 |  | 3.617e-06
| 0.00012356 |  | -4.3007e-05 |  | 0 |  | 5.6886e-05 |  | -0.00010516 |  | -3.2643e-05 |  | -5.4082e-06 |  | -5.4082e-06 |  | 0 |  | -1.7195e-05
| 2.3281e-05 |  | -0.00013727 |  | 0 |  | -1.7035e-05 |  | -9.2396e-05 |  | -0.00016211 |  | 1.8818e-05 |  | 1.8818e-05 |  | 0 |  | -3.4635e-05
| 6.6561e-05 |  | -0.00011014 |  | 0 |  | -0.00012222 |  | -0.00012817 |  | -0.00018504 |  | 2.0582e-05 |  | 2.0582e-05 |  | 0 |  | -3.5198e-05
| 3.9159e-05 |  | 2.5652e-05 |  | 0 |  | 2.6347e-06 |  | -7.421e-05 |  | -7.6045e-05 |  | -1.3699e-05 |  | -1.3699e-05 |  | 0 |  | -2.2921e-05
| 0.0001248 |  | 4.9249e-05 |  | 0 |  | 6.0678e-05 |  | -2.5889e-05 |  | -0.00012176 |  | -4.5025e-05 |  | -4.5025e-05 |  | 0 |  | -3.8944e-05
| 5.8624e-05 |  | -7.5326e-05 |  | 0 |  | 1.0361e-05 |  | -7.1683e-05 |  | -0.00012724 |  | 6.492e-05 |  | 6.492e-05 |  | 0 |  | -5.47e-05
| -2.9847e-05 |  | -6.0657e-05 |  | 0 |  | 2.7356e-05 |  | -0.00020195 |  | -4.2061e-05 |  | 9.9801e-05 |  | 9.9801e-05 |  | 0 |  | -4.7658e-05
| 1.668e-05 |  | -3.8108e-05 |  | 0 |  | -1.904e-05 |  | -0.00024679 |  | -4.2216e-05 |  | 1.351e-05 |  | 1.351e-05 |  | 0 |  | -6.5522e-05
| -2.3242e-05 |  | -9.947e-05 |  | 0 |  | -0.0001418 |  | -0.00013747 |  | -5.9191e-05 |  | -6.0044e-06 |  | -6.0044e-06 |  | 0 |  | -7.5203e-05
| -2.4536e-05 |  | -9.7807e-05 |  | 0 |  | -0.00017209 |  | -0.00012133 |  | -0.00011505 |  | -5.6864e-05 |  | -5.6864e-05 |  | 0 |  | -6.0875e-05
| 2.9263e-05 |  | -0.00012355 |  | 0 |  | -0.00011599 |  | -0.0001554 |  | -0.00015386 |  | -4.3269e-05 |  | -4.3269e-05 |  | 0 |  | -7.8964e-05
| 4.4196e-05 |  | -0.00011072 |  | 0 |  | -7.174e-05 |  | -8.3708e-05 |  | -0.00011748 |  | -1.7833e-05 |  | -1.7833e-05 |  | 0 |  | -9.2105e-05
| -6.9676e-05 |  | -6.6193e-05 |  | 0 |  | -2.1196e-05 |  | -0.00017088 |  | -7.2368e-05 |  | -9.1788e-08 |  | -9.1788e-08 |  | 0 |  | -6.6457e-05
| -0.0001512 |  | -0.00014372 |  | 0 |  | -5.3057e-05 |  | -0.00024785 |  | -9.9234e-05 |  | 5.7857e-05 |  | 5.7857e-05 |  | 0 |  | -7.4825e-05
| -7.1186e-05 |  | -0.00012649 |  | 0 |  | -8.2061e-05 |  | -0.00017173 |  | -0.0001023 |  | -1.6662e-05 |  | -1.6662e-05 |  | 0 |  | -7.5849e-05
| 5.0123e-05 |  | -1.5205e-05 |  | 0 |  | -2.578e-05 |  | -0.00011708 |  | -6.2881e-05 |  | -5.4512e-05 |  | -5.4512e-05 |  | 0 |  | -4.0525e-05
| 8.4165e-05 |  | -7.2839e-05 |  | 0 |  | -6.6484e-05 |  | -4.4149e-05 |  | -0.00010308 |  | 2.4147e-05 |  | 2.4147e-05 |  | 0 |  | -4.7079e-05
| 8.8404e-05 |  | -8.9387e-05 |  | 0 |  | -0.0001106 |  | -5.7064e-05 |  | -0.00015514 |  | 2.0009e-05 |  | 2.0009e-05 |  | 0 |  | -5.0585e-05
| 0.00011551 |  | -1.3187e-06 |  | 0 |  | -0.00016099 |  | -0.00018672 |  | -0.00015446 |  | -4.6234e-05 |  | -4.6234e-05 |  | 0 |  | -6.4154e-05
| 4.9331e-05 |  | 5.3021e-05 |  | 0 |  | -0.00012004 |  | -0.00015298 |  | -0.0001075 |  | -6.1605e-05 |  | -6.1605e-05 |  | 0 |  | -6.9646e-05
| 2.5077e-05 |  | 2.1671e-05 |  | 0 |  | -3.3797e-05 |  | 4.586e-06 |  | -0.00011166 |  | -3.0547e-06 |  | -3.0547e-06 |  | 0 |  | -2.61e-05
| -0.00013819 |  | -2.7692e-05 |  | 0 |  | -6.8474e-05 |  | -1.366e-05 |  | -0.00010181 |  | 2.1782e-05 |  | 2.1782e-05 |  | 0 |  | -3.0123e-05
| -0.00017234 |  | -0.000112 |  | 0 |  | -9.5787e-05 |  | -1.9815e-05 |  | -6.3601e-05 |  | 2.059e-05 |  | 2.059e-05 |  | 0 |  | -5.8019e-05
| -4.5586e-05 |  | -9.2841e-05 |  | 0 |  | -5.9234e-05 |  | -5.2203e-05 |  | -6.6785e-05 |  | 1.5867e-05 |  | 1.5867e-05 |  | 0 |  | -2.8948e-05
| -3.8453e-05 |  | -0.00012196 |  | 0 |  | 6.2018e-06 |  | -0.00021093 |  | -0.00014915 |  | -1.9616e-05 |  | -1.9616e-05 |  | 0 |  | -5.1413e-05
| 1.6725e-05 |  | -0.00014042 |  | 0 |  | -2.2676e-05 |  | -0.00021534 |  | -0.00012297 |  | -4.8013e-05 |  | -4.8013e-05 |  | 0 |  | -8.1497e-05
| 0.0001015 |  | -2.4511e-05 |  | 0 |  | -2.596e-05 |  | -0.00017859 |  | -1.66e-05 |  | -4.7427e-05 |  | -4.7427e-05 |  | 0 |  | -5.3378e-05
| 8.9301e-05 |  | 0.00010104 |  | 0 |  | -5.4837e-05 |  | -0.00011495 |  | -4.723e-05 |  | 4.0389e-06 |  | 4.0389e-06 |  | 0 |  | -4.726e-05
| 1.2668e-06 |  | -1.9518e-05 |  | 0 |  | -5.1389e-05 |  | -7.0787e-05 |  | -8.5046e-05 |  | 4.0716e-05 |  | 4.0716e-05 |  | 0 |  | -5.6075e-05
| 3.7168e-05 |  | -5.7568e-05 |  | 0 |  | 2.7631e-05 |  | -9.5335e-05 |  | -7.4591e-05 |  | 3.4518e-06 |  | 3.4518e-06 |  | 0 |  | -5.2542e-05
| 4.2741e-05 |  | 6.5033e-05 |  | 0 |  | -8.4457e-06 |  | -0.00011807 |  | -7.3514e-05 |  | 8.7735e-06 |  | 8.7735e-06 |  | 0 |  | -4.439e-05
| 2.3877e-05 |  | 3.4073e-05 |  | 0 |  | -2.4329e-05 |  | -0.00018833 |  | -5.0563e-05 |  | 6.9726e-05 |  | 6.9726e-05 |  | 0 |  | -4.296e-05
| -2.8144e-05 |  | -6.8095e-06 |  | 0 |  | 1.2197e-05 |  | -0.00017911 |  | -3.7908e-05 |  | 1.0561e-05 |  | 1.0561e-05 |  | 0 |  | -4.4935e-05
| -4.4591e-05 |  | 2.0606e-05 |  | 0 |  | -4.5508e-05 |  | -3.0621e-05 |  | -3.1785e-05 |  | -1.0153e-05 |  | -1.0153e-05 |  | 0 |  | -4.311e-05
| 3.9376e-05 |  | 3.9094e-05 |  | 0 |  | -7.2868e-05 |  | -7.0755e-05 |  | -6.391e-05 |  | 2.5345e-05 |  | 2.5345e-05 |  | 0 |  | -6.2912e-05
| 2.4098e-05 |  | -6.3009e-05 |  | 0 |  | -7.3567e-05 |  | -0.00013139 |  | -0.00011818 |  | -9.5367e-05 |  | -9.5367e-05 |  | 0 |  | -5.1317e-05
| 9.6493e-05 |  | -0.00015002 |  | 0 |  | -4.5262e-05 |  | -0.00010209 |  | -0.00013698 |  | -9.3005e-05 |  | -9.3005e-05 |  | 0 |  | -2.8743e-05
| 0.00011197 |  | 4.3123e-05 |  | 0 |  | -6.8357e-05 |  | -8.7047e-05 |  | -4.3677e-05 |  | 9.0456e-05 |  | 9.0456e-05 |  | 0 |  | -3.8307e-05
| 4.4572e-05 |  | 0.00018781 |  | 0 |  | -0.00012299 |  | -4.2697e-05 |  | 1.49e-07 |  | 4.3104e-05 |  | 4.3104e-05 |  | 0 |  | -3.8059e-05
| 0.00011222 |  | -5.8272e-05 |  | 0 |  | -9.9083e-05 |  | -0.00014255 |  | -0.0001014 |  | -8.4739e-05 |  | -8.4739e-05 |  | 0 |  | -5.2614e-05
| 0.00013522 |  | -8.1682e-05 |  | 0 |  | 4.165e-05 |  | -0.00012128 |  | -0.00010835 |  | 2.6529e-05 |  | 2.6529e-05 |  | 0 |  | -4.9277e-05
| 2.5339e-05 |  | -0.00012135 |  | 0 |  | 2.3091e-06 |  | -5.6156e-05 |  | -0.00013163 |  | 2.7717e-05 |  | 2.7717e-05 |  | 0 |  | -7.3396e-05
| -5.0779e-05 |  | -0.00022515 |  | 0 |  | -8.7144e-05 |  | -0.00012504 |  | -0.00015678 |  | -9.0657e-05 |  | -9.0657e-05 |  | 0 |  | -7.7084e-05
| 1.6658e-05 |  | -9.382e-05 |  | 0 |  | -7.3915e-05 |  | -0.00012788 |  | -9.5548e-05 |  | -0.00010311 |  | -0.00010311 |  | 0 |  | -5.7951e-05
| 6.777e-05 |  | -3.7348e-05 |  | 0 |  | -5.664e-05 |  | -7.3537e-05 |  | -0.00010418 |  | -6.58e-05 |  | -6.58e-05 |  | 0 |  | -6.5866e-05
| 6.92e-05 |  | -2.1445e-05 |  | 0 |  | -1.7323e-05 |  | -0.00011293 |  | -0.00010371 |  | -7.7979e-06 |  | -7.7979e-06 |  | 0 |  | -4.5577e-05
| -9.2119e-06 |  | -4.4711e-05 |  | 0 |  | -9.3267e-05 |  | -0.00010993 |  | -0.00011899 |  | -3.6202e-05 |  | -3.6202e-05 |  | 0 |  | -3.9468e-05
| 7.333e-06 |  | 3.1154e-05 |  | 0 |  | -0.00013593 |  | -5.853e-05 |  | -0.00012828 |  | -1.1342e-05 |  | -1.1342e-05 |  | 0 |  | -3.8244e-05
| 8.8151e-05 |  | -8.8936e-06 |  | 0 |  | -6.7743e-05 |  | 2.574e-05 |  | -0.0001239 |  | 8.1604e-05 |  | 8.1604e-05 |  | 0 |  | -4.2762e-05
| 8.9912e-05 |  | -0.00016229 |  | 0 |  | -5.8436e-05 |  | 1.255e-06 |  | -0.00012922 |  | 6.5025e-05 |  | 6.5025e-05 |  | 0 |  | -4.6447e-05
| 0.00011457 |  | -0.00011191 |  | 0 |  | -0.00010338 |  | -0.00020999 |  | -2.8164e-05 |  | 3.8384e-05 |  | 3.8384e-05 |  | 0 |  | -2.0611e-05
| 4.8871e-05 |  | -3.1368e-05 |  | 0 |  | -0.00020019 |  | -0.00025139 |  | -3.9839e-05 |  | 2.1807e-05 |  | 2.1807e-05 |  | 0 |  | -3.7251e-05
| -4.0096e-05 |  | -6.4739e-05 |  | 0 |  | -0.00018496 |  | -8.709e-05 |  | -6.8667e-05 |  | 4.6345e-06 |  | 4.6345e-06 |  | 0 |  | -6.8965e-05
| -5.3005e-05 |  | -5.8916e-05 |  | 0 |  | -6.474e-05 |  | -6.1791e-05 |  | -7.7092e-05 |  | -1.6671e-05 |  | -1.6671e-05 |  | 0 |  | -7.0162e-05
| -5.5848e-05 |  | -2.5776e-05 |  | 0 |  | -6.5612e-05 |  | -6.1348e-05 |  | -8.6269e-05 |  | 7.6089e-06 |  | 7.6089e-06 |  | 0 |  | -4.9963e-05
| -1.7076e-05 |  | -4.9436e-06 |  | 0 |  | 3.4029e-05 |  | -8.4576e-05 |  | -6.7333e-06 |  | 9.521e-05 |  | 9.521e-05 |  | 0 |  | -3.5893e-05
| -3.4021e-05 |  | 9.1775e-06 |  | 0 |  | -1.9074e-05 |  | -0.00011976 |  | -1.1374e-05 |  | 2.8909e-05 |  | 2.8909e-05 |  | 0 |  | -5.5502e-05
| 4.2972e-05 |  | -2.593e-05 |  | 0 |  | -0.00010522 |  | -7.9177e-05 |  | -2.7015e-05 |  | -5.3998e-05 |  | -5.3998e-05 |  | 0 |  | -7.1966e-05
| 1.4906e-06 |  | -0.00012642 |  | 0 |  | -5.755e-05 |  | -0.00016887 |  | -8.6878e-05 |  | -3.03e-05 |  | -3.03e-05 |  | 0 |  | -6.6515e-05
| -2.9244e-05 |  | -0.00015663 |  | 0 |  | -0.00012337 |  | -0.00020577 |  | -9.2065e-05 |  | 4.6319e-06 |  | 4.6319e-06 |  | 0 |  | -7.729e-05
| 6.8439e-05 |  | -6.8873e-05 |  | 0 |  | -0.00013905 |  | -4.2749e-05 |  | -2.7151e-05 |  | -8.3967e-06 |  | -8.3967e-06 |  | 0 |  | -6.2124e-05
| 9.9266e-06 |  | -8.4358e-05 |  | 0 |  | -0.00011768 |  | -3.0014e-05 |  | -0.00011079 |  | -1.4908e-05 |  | -1.4908e-05 |  | 0 |  | -2.9537e-05
| -9.2852e-06 |  | -0.00012468 |  | 0 |  | -0.00013438 |  | -0.00013636 |  | -0.00017377 |  | -2.2019e-05 |  | -2.2019e-05 |  | 0 |  | -5.045e-05
| -3.294e-05 |  | -0.00014195 |  | 0 |  | -8.778e-05 |  | -0.00015296 |  | -0.00020555 |  | -2.4382e-05 |  | -2.4382e-05 |  | 0 |  | -7.5866e-05
| -5.7e-05 |  | -8.8511e-05 |  | 0 |  | -6.7942e-05 |  | -0.0001085 |  | -0.00017205 |  | 8.2831e-05 |  | 8.2831e-05 |  | 0 |  | -6.4733e-05
| -5.6039e-05 |  | 2.8048e-05 |  | 0 |  | -0.00011972 |  | -9.3737e-05 |  | -0.00011446 |  | 0.00014502 |  | 0.00014502 |  | 0 |  | -6.952e-05
| 3.0439e-05 |  | 0.00014043 |  | 0 |  | -0.00011161 |  | -0.00012438 |  | -0.00011326 |  | 0.00011246 |  | 0.00011246 |  | 0 |  | -2.8532e-05
| 7.3984e-05 |  | 9.7938e-06 |  | 0 |  | -0.00010849 |  | -0.00011973 |  | -0.00013579 |  | -5.0455e-05 |  | -5.0455e-05 |  | 0 |  | -3.8107e-05
| -4.1579e-05 |  | -0.00014528 |  | 0 |  | -7.1151e-05 |  | -7.6428e-05 |  | -0.00010799 |  | -3.4464e-05 |  | -3.4464e-05 |  | 0 |  | -6.5488e-05
| -6.9538e-05 |  | -0.00015781 |  | 0 |  | 1.0223e-05 |  | -9.9608e-05 |  | -0.00014489 |  | 2.0629e-05 |  | 2.0629e-05 |  | 0 |  | -5.4715e-05
| 1.1221e-05 |  | -0.00013189 |  | 0 |  | 8.1391e-05 |  | -0.00020411 |  | -0.00015739 |  | -1.5509e-05 |  | -1.5509e-05 |  | 0 |  | -5.525e-05
| 2.4506e-05 |  | -8.978e-05 |  | 0 |  | -1.7652e-05 |  | -0.00016436 |  | -0.00011529 |  | 5.0854e-05 |  | 5.0854e-05 |  | 0 |  | -4.4291e-05
| 4.3596e-05 |  | -7.4618e-05 |  | 0 |  | -0.00013341 |  | -0.00011901 |  | 1.4335e-05 |  | 5.323e-05 |  | 5.323e-05 |  | 0 |  | -6.0159e-05
| 7.144e-05 |  | 1.5497e-05 |  | 0 |  | -3.4046e-05 |  | -0.00019706 |  | 2.3545e-05 |  | 1.7683e-05 |  | 1.7683e-05 |  | 0 |  | -9.746e-05
| 4.6341e-05 |  | 4.301e-05 |  | 0 |  | -1.4491e-05 |  | -0.00012819 |  | -9.0277e-05 |  | 3.9007e-05 |  | 3.9007e-05 |  | 0 |  | -9.5794e-05
| 4.7434e-07 |  | -6.3996e-05 |  | 0 |  | -4.1279e-05 |  | -6.7539e-05 |  | -7.1903e-05 |  | 5.2041e-05 |  | 5.2041e-05 |  | 0 |  | -6.5868e-05
| -3.1584e-05 |  | -4.4868e-05 |  | 0 |  | -6.3049e-05 |  | -9.6973e-05 |  | -7.5027e-05 |  | -2.085e-05 |  | -2.085e-05 |  | 0 |  | -2.9174e-05
| -8.9567e-06 |  | 5.2279e-05 |  | 0 |  | -7.9347e-05 |  | -9.9108e-06 |  | -4.7939e-05 |  | -3.6849e-05 |  | -3.6849e-05 |  | 0 |  | -3.7556e-05
| 2.884e-05 |  | 4.9668e-06 |  | 0 |  | -4.5905e-05 |  | -8.6457e-05 |  | -0.0001031 |  | 2.6566e-05 |  | 2.6566e-05 |  | 0 |  | -7.3509e-05
| 3.3335e-05 |  | -2.0009e-05 |  | 0 |  | -9.1598e-05 |  | -0.00022795 |  | -0.00014894 |  | -1.7882e-05 |  | -1.7882e-05 |  | 0 |  | -3.6722e-05
| 3.5993e-05 |  | -0.00015047 |  | 0 |  | -5.9972e-05 |  | -0.00014763 |  | -0.00011563 |  | -5.64e-05 |  | -5.64e-05 |  | 0 |  | -2.8708e-05
| 3.5719e-05 |  | -0.00025172 |  | 0 |  | -3.9492e-05 |  | -6.1287e-05 |  | -0.0001707 |  | -4.988e-05 |  | -4.988e-05 |  | 0 |  | -7.5083e-05
| 4.0731e-05 |  | -0.00020634 |  | 0 |  | -0.00012406 |  | -8.0168e-05 |  | -0.00024244 |  | -4.3969e-05 |  | -4.3969e-05 |  | 0 |  | -6.5872e-05
| 5.0902e-05 |  | -0.00015297 |  | 0 |  | -5.9951e-05 |  | -4.3017e-05 |  | -0.00015753 |  | 4.0543e-06 |  | 4.0543e-06 |  | 0 |  | -5.2705e-05
| 4.8369e-05 |  | -3.7299e-05 |  | 0 |  | 5.3787e-05 |  | -3.6936e-05 |  | -6.4813e-05 |  | 4.318e-05 |  | 4.318e-05 |  | 0 |  | -6.9818e-05
| -4.4245e-05 |  | 4.262e-05 |  | 0 |  | -7.4678e-07 |  | -0.00013486 |  | -8.4581e-05 |  | 1.4122e-05 |  | 1.4122e-05 |  | 0 |  | -6.9821e-05
| -2.9711e-05 |  | 8.2466e-05 |  | 0 |  | -6.6837e-05 |  | -6.6753e-05 |  | -8.8287e-05 |  | 1.2347e-05 |  | 1.2347e-05 |  | 0 |  | -4.059e-05
| 8.4297e-05 |  | 1.4017e-05 |  | 0 |  | 2.3852e-05 |  | -0.00015136 |  | -0.00011293 |  | 3.4871e-05 |  | 3.4871e-05 |  | 0 |  | -5.9756e-05
| 2.0823e-05 |  | -6.2785e-05 |  | 0 |  | -6.4917e-05 |  | -0.00020217 |  | -8.015e-05 |  | 5.231e-06 |  | 5.231e-06 |  | 0 |  | -7.4946e-05
| -4.265e-05 |  | -4.3084e-05 |  | 0 |  | -0.0001603 |  | -0.00010233 |  | 7.7932e-06 |  | 6.5694e-05 |  | 6.5694e-05 |  | 0 |  | -7.3751e-05
| 7.5362e-05 |  | -4.7459e-05 |  | 0 |  | -2.0025e-05 |  | -0.00022346 |  | 1.6705e-05 |  | 8.5278e-05 |  | 8.5278e-05 |  | 0 |  | -7.7477e-05
| 5.6778e-05 |  | -0.00013684 |  | 0 |  | -4.3645e-05 |  | -0.00022921 |  | -9.9555e-05 |  | -1.1367e-05 |  | -1.1367e-05 |  | 0 |  | -6.4305e-05
| 6.9527e-05 |  | -0.00017792 |  | 0 |  | -0.00012396 |  | -0.0001702 |  | -0.00017105 |  | -2.5004e-05 |  | -2.5004e-05 |  | 0 |  | -5.6476e-05
| 0.00021311 |  | -0.00010975 |  | 0 |  | -8.181e-05 |  | -0.0002397 |  | -5.1544e-05 |  | 2.2724e-06 |  | 2.2724e-06 |  | 0 |  | -7.3245e-05
| 0.00014051 |  | -8.1621e-05 |  | 0 |  | 4.7141e-06 |  | -0.00017349 |  | -3.7933e-05 |  | 4.8528e-07 |  | 4.8528e-07 |  | 0 |  | -6.6307e-05
| 7.5681e-05 |  | -5.5933e-06 |  | 0 |  | -2.8368e-05 |  | -7.9429e-05 |  | -0.00015531 |  | -3.7458e-05 |  | -3.7458e-05 |  | 0 |  | -2.7038e-05
| 4.8145e-05 |  | 8.2865e-05 |  | 0 |  | -0.0001243 |  | -0.00013415 |  | -0.00017075 |  | -7.9553e-05 |  | -7.9553e-05 |  | 0 |  | -3.921e-05
| 5.3673e-05 |  | 6.4876e-05 |  | 0 |  | -6.2761e-05 |  | -0.0001052 |  | -0.0001054 |  | -3.034e-05 |  | -3.034e-05 |  | 0 |  | -5.8118e-05
| 0.00011572 |  | -7.8762e-06 |  | 0 |  | -1.7146e-05 |  | -0.00014538 |  | -8.1756e-05 |  | -3.212e-05 |  | -3.212e-05 |  | 0 |  | -5.7731e-05
| 0.00013969 |  | -5.3612e-05 |  | 0 |  | 1.0885e-05 |  | -0.00017092 |  | -5.4858e-05 |  | -3.924e-05 |  | -3.924e-05 |  | 0 |  | -5.414e-05
| 9.5974e-05 |  | -1.5065e-05 |  | 0 |  | 1.5928e-05 |  | -9.2473e-05 |  | -4.9545e-05 |  | 4.3177e-05 |  | 4.3177e-05 |  | 0 |  | -4.5925e-05
| 3.9584e-06 |  | -2.2119e-05 |  | 0 |  | 1.4129e-05 |  | -9.8482e-05 |  | -8.6196e-05 |  | -1.5531e-05 |  | -1.5531e-05 |  | 0 |  | -3.5013e-05
| -9.2939e-07 |  | -8.2719e-05 |  | 0 |  | -1.6001e-05 |  | -3.4487e-05 |  | -0.00011929 |  | 4.0218e-05 |  | 4.0218e-05 |  | 0 |  | -6.0153e-05
| 6.9645e-05 |  | -5.1482e-05 |  | 0 |  | -4.9178e-05 |  | -0.00010168 |  | -0.00010219 |  | 7.1656e-05 |  | 7.1656e-05 |  | 0 |  | -8.065e-05
| 9.968e-05 |  | -1.537e-06 |  | 0 |  | -8.1824e-05 |  | -0.00015564 |  | -3.4534e-05 |  | 2.1253e-05 |  | 2.1253e-05 |  | 0 |  | -4.597e-05
| 0.00010014 |  | -0.00016868 |  | 0 |  | -0.00013591 |  | -8.8825e-05 |  | -9.5962e-05 |  | 1.3534e-05 |  | 1.3534e-05 |  | 0 |  | -7.2333e-05
| 0.00010338 |  | -0.00013544 |  | 0 |  | -4.8754e-05 |  | -0.00025298 |  | -0.00013985 |  | -0.00013888 |  | -0.00013888 |  | 0 |  | -9.9622e-05
| 3.0523e-05 |  | -6.9334e-06 |  | 0 |  | -3.0559e-05 |  | -0.00023704 |  | -0.00019074 |  | -0.00010155 |  | -0.00010155 |  | 0 |  | -9.7225e-05
| 7.3391e-06 |  | -0.00013587 |  | 0 |  | -0.00012202 |  | -0.00025586 |  | -0.00021646 |  | 2.4806e-05 |  | 2.4806e-05 |  | 0 |  | -8.0752e-05
| 0.00010733 |  | -0.00010313 |  | 0 |  | -6.5707e-05 |  | -0.0003245 |  | -8.8742e-05 |  | 1.7696e-05 |  | 1.7696e-05 |  | 0 |  | -4.4804e-05
| 0.00013681 |  | 3.8057e-05 |  | 0 |  | 1.888e-05 |  | -0.0001548 |  | -4.3466e-05 |  | -3.2728e-05 |  | -3.2728e-05 |  | 0 |  | -2.6654e-05
| 7.1701e-05 |  | -1.8462e-05 |  | 0 |  | -4.3279e-05 |  | -8.0685e-05 |  | -0.00016076 |  | -3.6639e-06 |  | -3.6639e-06 |  | 0 |  | -2.7853e-05
| 1.4866e-05 |  | -0.00015954 |  | 0 |  | -0.00010237 |  | -0.00014599 |  | -0.00015632 |  | 8.2952e-05 |  | 8.2952e-05 |  | 0 |  | -1.9083e-05
| -4.7177e-06 |  | -0.00019282 |  | 0 |  | -0.00012279 |  | -0.00024403 |  | -0.00011461 |  | 4.7373e-05 |  | 4.7373e-05 |  | 0 |  | -4.5452e-05
| 0.00012554 |  | -7.559e-05 |  | 0 |  | -0.00011264 |  | -0.00010733 |  | -7.7653e-05 |  | -3.0357e-05 |  | -3.0357e-05 |  | 0 |  | -5.3093e-05
| 0.00011086 |  | 1.095e-05 |  | 0 |  | -0.00010277 |  | -0.00010288 |  | -7.4605e-05 |  | -3.8084e-05 |  | -3.8084e-05 |  | 0 |  | -2.4329e-05
| 4.7296e-05 |  | -6.1899e-05 |  | 0 |  | -8.0844e-05 |  | -0.00025501 |  | -0.00016372 |  | -7.8192e-06 |  | -7.8192e-06 |  | 0 |  | -6.4161e-05
| 8.4192e-05 |  | -2.3406e-05 |  | 0 |  | 3.9798e-06 |  | -0.00020825 |  | -9.0901e-05 |  | -7.4272e-05 |  | -7.4272e-05 |  | 0 |  | -0.00011211
| 4.7295e-05 |  | 0.00010921 |  | 0 |  | -6.573e-05 |  | -0.0001272 |  | 2.6556e-05 |  | -0.00013658 |  | -0.00013658 |  | 0 |  | -6.792e-05
| 6.3339e-05 |  | 2.779e-05 |  | 0 |  | -0.00013395 |  | -0.00011669 |  | -5.1123e-05 |  | -6.063e-05 |  | -6.063e-05 |  | 0 |  | -1.6377e-05
| 5.2602e-05 |  | -7.6155e-05 |  | 0 |  | -0.00011408 |  | -0.00012491 |  | -0.00015604 |  | -1.8815e-06 |  | -1.8815e-06 |  | 0 |  | -5.9528e-05
| 7.1837e-06 |  | -3.9429e-05 |  | 0 |  | -0.00013161 |  | -0.0001952 |  | -8.156e-05 |  | 4.2637e-05 |  | 4.2637e-05 |  | 0 |  | -0.00010269
| 5.3005e-05 |  | -6.9972e-05 |  | 0 |  | -7.1489e-05 |  | -0.00015212 |  | -4.6116e-05 |  | 5.7457e-05 |  | 5.7457e-05 |  | 0 |  | -6.1605e-05
| 0.0001811 |  | -0.0001283 |  | 0 |  | 1.3362e-05 |  | -0.0001298 |  | -3.296e-05 |  | 3.9075e-05 |  | 3.9075e-05 |  | 0 |  | -5.2014e-05
| 0.00012224 |  | -6.1199e-05 |  | 0 |  | 2.763e-05 |  | -0.00024479 |  | -8.6459e-05 |  | 2.9581e-05 |  | 2.9581e-05 |  | 0 |  | -8.3557e-05
| 1.3457e-05 |  | -6.2651e-05 |  | 0 |  | -6.3281e-06 |  | -0.00013845 |  | -0.00019706 |  | 5.1534e-05 |  | 5.1534e-05 |  | 0 |  | -7.9964e-05
| -5.7846e-05 |  | -0.00010711 |  | 0 |  | -0.00012407 |  | -4.6674e-05 |  | -0.00020848 |  | 8.9523e-05 |  | 8.9523e-05 |  | 0 |  | -6.9866e-05
| 1.5354e-06 |  | -3.3922e-05 |  | 0 |  | -9.2744e-05 |  | -0.00021326 |  | -0.00014973 |  | 4.3229e-05 |  | 4.3229e-05 |  | 0 |  | -5.4279e-05
| 6.2398e-05 |  | -0.0001224 |  | 0 |  | -3.0442e-05 |  | -0.00027471 |  | -5.7864e-05 |  | 3.4323e-05 |  | 3.4323e-05 |  | 0 |  | -5.018e-05
| -7.204e-05 |  | -0.00023522 |  | 0 |  | -9.7464e-05 |  | -0.00021672 |  | -0.00023436 |  | 9.8415e-05 |  | 9.8415e-05 |  | 0 |  | -9.2147e-05
| -1.5539e-05 |  | -0.00017555 |  | 0 |  | -9.5132e-05 |  | -0.00018938 |  | -0.00029253 |  | 5.2147e-05 |  | 5.2147e-05 |  | 0 |  | -8.3453e-05
| 1.542e-05 |  | -8.1557e-05 |  | 0 |  | -6.7728e-05 |  | -0.00013526 |  | -0.00011576 |  | -3.2735e-05 |  | -3.2735e-05 |  | 0 |  | -7.7461e-05
| 7.6203e-07 |  | 2.9537e-05 |  | 0 |  | -2.1477e-05 |  | -9.9204e-05 |  | -6.7323e-05 |  | -8.6187e-05 |  | -8.6187e-05 |  | 0 |  | -3.5976e-05
| 7.1329e-05 |  | -6.9283e-05 |  | 0 |  | -5.6058e-05 |  | -0.00019851 |  | -0.00016662 |  | -4.2251e-05 |  | -4.2251e-05 |  | 0 |  | -4.0773e-05
| 9.4855e-05 |  | -0.00016219 |  | 0 |  | -0.00010316 |  | -0.00033556 |  | -0.00020592 |  | 0.00012992 |  | 0.00012992 |  | 0 |  | -5.6365e-05
| 6.7933e-05 |  | -5.4792e-05 |  | 0 |  | -7.8631e-05 |  | -0.00027589 |  | -0.00019778 |  | 0.00019884 |  | 0.00019884 |  | 0 |  | -1.5591e-05
| 7.3501e-05 |  | -5.9774e-05 |  | 0 |  | -7.2446e-05 |  | -0.00016526 |  | -0.0001597 |  | 6.2244e-05 |  | 6.2244e-05 |  | 0 |  | -2.6536e-05
| 9.3366e-05 |  | -3.3741e-05 |  | 0 |  | -4.983e-05 |  | -9.0167e-05 |  | -0.00010671 |  | -3.6578e-06 |  | -3.6578e-06 |  | 0 |  | -5.6521e-05
| 7.5879e-05 |  | -9.3752e-05 |  | 0 |  | -5.9852e-05 |  | -4.1067e-05 |  | -0.00019747 |  | 3.7903e-05 |  | 3.7903e-05 |  | 0 |  | -8.0117e-05
| 4.3179e-05 |  | -7.0645e-05 |  | 0 |  | -0.00010781 |  | -0.00017629 |  | -0.00021345 |  | -5.445e-06 |  | -5.445e-06 |  | 0 |  | -3.334e-05
| -3.13e-05 |  | 3.7608e-05 |  | 0 |  | -0.00011133 |  | -0.00022821 |  | -0.00012641 |  | -3.9292e-05 |  | -3.9292e-05 |  | 0 |  | -1.3814e-05
| -4.4865e-05 |  | -5.6414e-05 |  | 0 |  | -0.00010944 |  | -0.00013731 |  | -0.00011632 |  | 1.3551e-05 |  | 1.3551e-05 |  | 0 |  | -5.3398e-05
| -7.0102e-05 |  | -9.3869e-05 |  | 0 |  | -3.4497e-05 |  | -0.00014168 |  | -0.00022556 |  | -4.8548e-06 |  | -4.8548e-06 |  | 0 |  | -6.0495e-05
| -0.00010314 |  | -0.00018487 |  | 0 |  | -6.276e-05 |  | -0.00012556 |  | -0.00035135 |  | -3.5729e-05 |  | -3.5729e-05 |  | 0 |  | -4.7303e-05
| -1.3192e-05 |  | -0.0001453 |  | 0 |  | -0.0001379 |  | -0.00032083 |  | -0.00026823 |  | -2.3858e-05 |  | -2.3858e-05 |  | 0 |  | -3.4198e-05
| 0.00011039 |  | 1.874e-05 |  | 0 |  | -8.0436e-05 |  | -0.00049238 |  | -0.00017533 |  | -4.2261e-05 |  | -4.2261e-05 |  | 0 |  | -4.6196e-05
| 7.0934e-05 |  | -4.3642e-05 |  | 0 |  | 3.007e-05 |  | -0.00023033 |  | -0.00011683 |  | -4.3465e-05 |  | -4.3465e-05 |  | 0 |  | -5.7431e-05
| -1.2973e-05 |  | -0.00021969 |  | 0 |  | 4.0011e-05 |  | -8.6227e-05 |  | -0.00013535 |  | -8.5042e-05 |  | -8.5042e-05 |  | 0 |  | -7.7828e-05
| -6.7973e-05 |  | -0.00022353 |  | 0 |  | -2.1993e-05 |  | -0.00028707 |  | -0.00020925 |  | -3.3945e-05 |  | -3.3945e-05 |  | 0 |  | -9.233e-05
| -5.3134e-05 |  | -8.6402e-05 |  | 0 |  | -7.1571e-05 |  | -0.00013304 |  | -0.00014331 |  | 4.92e-05 |  | 4.92e-05 |  | 0 |  | -7.5537e-05
| 2.8997e-05 |  | -8.0372e-05 |  | 0 |  | -0.00015903 |  | 0.00015805 |  | -0.00012438 |  | 0.00010565 |  | 0.00010565 |  | 0 |  | -8.1659e-05
| 7.4996e-05 |  | -0.00015237 |  | 0 |  | -8.0493e-05 |  | -5.2171e-05 |  | -0.00020223 |  | 9.8499e-05 |  | 9.8499e-05 |  | 0 |  | -9.606e-05
| 1.971e-05 |  | 3.8909e-05 |  | 0 |  | -0.00010542 |  | -0.00026861 |  | -4.0051e-05 |  | 2.4844e-05 |  | 2.4844e-05 |  | 0 |  | -0.00010443
| -0.0001224 |  | 5.7667e-05 |  | 0 |  | -0.00016404 |  | -0.00014736 |  | 1.8572e-05 |  | 7.3566e-05 |  | 7.3566e-05 |  | 0 |  | -6.8437e-05
| -8.2487e-05 |  | -0.00015589 |  | 0 |  | -5.5468e-05 |  | -0.00013378 |  | -0.00017232 |  | 7.1767e-05 |  | 7.1767e-05 |  | 0 |  | -6.2104e-05
| -4.9768e-05 |  | -0.00022928 |  | 0 |  | -5.4673e-05 |  | -0.00025464 |  | -0.00013976 |  | -2.8029e-05 |  | -2.8029e-05 |  | 0 |  | -0.00010651
| -8.6164e-05 |  | -0.00025792 |  | 0 |  | -6.5802e-05 |  | -0.00022118 |  | -0.00014707 |  | -1.2881e-06 |  | -1.2881e-06 |  | 0 |  | -0.00010693
| -4.7227e-05 |  | -9.3324e-05 |  | 0 |  | -4.5132e-05 |  | -0.0003167 |  | -6.7408e-05 |  | 7.1787e-05 |  | 7.1787e-05 |  | 0 |  | -8.1732e-05
| 4.8996e-06 |  | -7.3355e-05 |  | 0 |  | -0.00014481 |  | -0.00038132 |  | -0.00010932 |  | 7.1193e-05 |  | 7.1193e-05 |  | 0 |  | -6.8676e-05
| 0.000179 |  | -0.00017555 |  | 0 |  | -0.00012481 |  | -0.00031757 |  | -0.000279 |  | -1.3174e-05 |  | -1.3174e-05 |  | 0 |  | -0.00010228
| 0.00018892 |  | -7.5348e-05 |  | 0 |  | -6.4264e-05 |  | -0.00017912 |  | -0.00020601 |  | -4.8571e-06 |  | -4.8571e-06 |  | 0 |  | -0.00010039
| -1.21e-05 |  | -6.144e-05 |  | 0 |  | -0.00012147 |  | -2.6167e-05 |  | -0.00020996 |  | 0.00013361 |  | 0.00013361 |  | 0 |  | -0.00012319
| 1.9595e-05 |  | -0.00014561 |  | 0 |  | -0.00010962 |  | 3.6741e-05 |  | -0.00019021 |  | 0.00011041 |  | 0.00011041 |  | 0 |  | -0.00011398
| 0.00010877 |  | -0.00018381 |  | 0 |  | -9.6447e-05 |  | -6.3967e-05 |  | -0.0001172 |  | -2.8616e-05 |  | -2.8616e-05 |  | 0 |  | -6.958e-05
| 0.00010068 |  | -0.00017241 |  | 0 |  | -8.9238e-05 |  | -0.00020393 |  | -8.8761e-05 |  | -9.6023e-06 |  | -9.6023e-06 |  | 0 |  | -0.00010288
| 0.00013947 |  | -0.00016128 |  | 0 |  | -6.3748e-05 |  | -0.00020925 |  | -0.00025789 |  | 2.4867e-05 |  | 2.4867e-05 |  | 0 |  | -9.9286e-05
| 0.000106 |  | -0.00011751 |  | 0 |  | -6.9715e-05 |  | -0.00023087 |  | -0.0002967 |  | -1.6731e-05 |  | -1.6731e-05 |  | 0 |  | -4.4413e-05
| 7.1734e-05 |  | -7.42e-05 |  | 0 |  | -0.00012687 |  | -0.00011845 |  | -0.00014316 |  | -2.3874e-05 |  | -2.3874e-05 |  | 0 |  | -3.481e-05
| 6.8714e-05 |  | -0.00014012 |  | 0 |  | -5.4216e-05 |  | -8.945e-05 |  | -0.00010927 |  | -8.8647e-05 |  | -8.8647e-05 |  | 0 |  | -6.9677e-05
| 5.9728e-05 |  | -4.6587e-05 |  | 0 |  | -3.4125e-05 |  | -0.00020944 |  | -3.146e-05 |  | 7.0376e-06 |  | 7.0376e-06 |  | 0 |  | -0.00010449
| 5.3126e-05 |  | 7.2083e-05 |  | 0 |  | -0.00010143 |  | -0.00030226 |  | 9.1167e-05 |  | 7.8938e-05 |  | 7.8938e-05 |  | 0 |  | -3.8414e-05
| 7.6882e-05 |  | 3.651e-07 |  | 0 |  | -6.2869e-05 |  | -0.00026612 |  | -3.4473e-05 |  | -2.0909e-05 |  | -2.0909e-05 |  | 0 |  | -6.0025e-05
| 7.899e-05 |  | -0.0001558 |  | 0 |  | -1.9806e-05 |  | -0.00027756 |  | -0.00035879 |  | -6.0734e-05 |  | -6.0734e-05 |  | 0 |  | -0.00011231
| -3.0077e-05 |  | -0.00023157 |  | 0 |  | -8.0816e-06 |  | -0.00039084 |  | -0.00035007 |  | -5.5979e-05 |  | -5.5979e-05 |  | 0 |  | -0.00010151
| -0.00013375 |  | -0.00020452 |  | 0 |  | -9.1939e-05 |  | -0.00042813 |  | -0.00016766 |  | -5.4193e-05 |  | -5.4193e-05 |  | 0 |  | -0.00011206
| -0.000127 |  | -0.00017245 |  | 0 |  | -0.00012175 |  | -0.00023447 |  | -0.0001975 |  | -4.1724e-05 |  | -4.1724e-05 |  | 0 |  | -0.00011806
| 8.1719e-05 |  | -0.00021184 |  | 0 |  | -0.00011616 |  | -0.00016245 |  | -0.00027943 |  | 4.0602e-06 |  | 4.0602e-06 |  | 0 |  | -7.0841e-05
| 0.00015621 |  | -0.00011807 |  | 0 |  | -5.3448e-05 |  | -0.00033179 |  | -0.00026186 |  | 3.4393e-05 |  | 3.4393e-05 |  | 0 |  | -6.6038e-05
| 4.4504e-05 |  | 3.0099e-05 |  | 0 |  | 2.9536e-06 |  | -0.00020879 |  | -0.00012653 |  | -3.5166e-05 |  | -3.5166e-05 |  | 0 |  | -0.00010283
| 7.8948e-05 |  | -8.0764e-05 |  | 0 |  | -4.4377e-05 |  | -0.00021265 |  | -2.8262e-05 |  | -4.3507e-05 |  | -4.3507e-05 |  | 0 |  | -0.00010524
| 2.4139e-05 |  | -0.00022456 |  | 0 |  | -7.2555e-05 |  | -0.00059872 |  | -0.00047464 |  | -4.2652e-06 |  | -4.2652e-06 |  | 0 |  | -0.00038426
| 0.00014926 |  | -7.0682e-05 |  | 0 |  | 2.4995e-06 |  | -0.00013948 |  | -0.00018828 |  | 5.0436e-05 |  | 5.0436e-05 |  | 0 |  | -4.3231e-05
| 0.00019902 |  | -0.00011259 |  | 0 |  | -1.3058e-05 |  | -0.00018905 |  | -0.00010229 |  | -1.5561e-05 |  | -1.5561e-05 |  | 0 |  | -7.6854e-05
| 0.00017616 |  | -0.00018318 |  | 0 |  | 8.9429e-06 |  | -0.00046425 |  | -0.00016696 |  | -7.325e-05 |  | -7.325e-05 |  | 0 |  | -8.7666e-05
| 0.00014176 |  | -0.00011635 |  | 0 |  | -4.6303e-05 |  | -0.00049315 |  | -0.00010793 |  | -2.329e-05 |  | -2.329e-05 |  | 0 |  | -9.3674e-05
| 0.00013253 |  | -3.1209e-06 |  | 0 |  | -1.1729e-05 |  | -0.00032077 |  | 8.0581e-05 |  | 8.4938e-05 |  | 8.4938e-05 |  | 0 |  | -6.8454e-05
| 6.4505e-05 |  | -9.2659e-05 |  | 0 |  | -6.3412e-06 |  | -0.00012639 |  | 6.4688e-05 |  | 8.8141e-06 |  | 8.8141e-06 |  | 0 |  | -6.1251e-05
| 2.3557e-05 |  | -0.00011128 |  | 0 |  | -5.7842e-05 |  | -6.6996e-05 |  | -6.7374e-05 |  | -9.0226e-06 |  | -9.0226e-06 |  | 0 |  | -7.6867e-05
| 7.3647e-05 |  | -3.4738e-05 |  | 0 |  | -0.0001078 |  | -0.00018555 |  | -3.577e-05 |  | 7.3641e-05 |  | 7.3641e-05 |  | 0 |  | -6.7259e-05
| 3.8879e-05 |  | -0.00015341 |  | 0 |  | -0.00012382 |  | -0.00023793 |  | -0.00014601 |  | 0.00011349 |  | 0.00011349 |  | 0 |  | -0.00017146
| -7.9619e-05 |  | -0.00015508 |  | 0 |  | -5.8582e-05 |  | -0.00010531 |  | -0.00022553 |  | 6.889e-05 |  | 6.889e-05 |  | 0 |  | -0.00019669
| -0.00011668 |  | -9.3554e-05 |  | 0 |  | -4.8158e-05 |  | 0.00012505 |  | -0.00015063 |  | -3.9352e-05 |  | -3.9352e-05 |  | 0 |  | -0.00011603
| -6.4315e-05 |  | -0.0002058 |  | 0 |  | -9.0579e-05 |  | 0.00017173 |  | -0.00025873 |  | -0.0001393 |  | -0.0001393 |  | 0 |  | -7.8797e-05
| 5.0299e-08 |  | -0.00014066 |  | 0 |  | -0.00011215 |  | -2.8398e-05 |  | -0.00026746 |  | -0.00011666 |  | -0.00011666 |  | 0 |  | -3.0031e-05
| -2.0111e-06 |  | -1.2299e-05 |  | 0 |  | -4.2926e-05 |  | -0.00016596 |  | -0.00011883 |  | -2.5679e-05 |  | -2.5679e-05 |  | 0 |  | -5.4056e-05
| -1.1995e-05 |  | -8.397e-05 |  | 0 |  | -3.6356e-05 |  | -0.00022807 |  | -0.00017627 |  | -2.331e-05 |  | -2.331e-05 |  | 0 |  | -9.5808e-05
| 2.0709e-05 |  | -0.00011093 |  | 0 |  | -3.7668e-05 |  | -0.00026046 |  | -0.00015692 |  | -2.986e-05 |  | -2.986e-05 |  | 0 |  | -0.00011023
| -6.9956e-05 |  | -5.2335e-05 |  | 0 |  | -2.9724e-05 |  | -0.00010162 |  | -2.8979e-05 |  | -7.2506e-06 |  | -7.2506e-06 |  | 0 |  | -6.8477e-05
| -8.2315e-05 |  | -6.5724e-06 |  | 0 |  | -6.2988e-05 |  | -0.00013731 |  | -2.4667e-06 |  | -8.1008e-05 |  | -8.1008e-05 |  | 0 |  | -4.6855e-05
| 0.00010676 |  | 4.6893e-05 |  | 0 |  | -0.00016016 |  | -0.00026859 |  | 9.9001e-05 |  | -4.7099e-05 |  | -4.7099e-05 |  | 0 |  | -9.9227e-05
| 0.00011339 |  | 5.1046e-06 |  | 0 |  | -9.7119e-05 |  | -0.00011622 |  | -2.2061e-05 |  | 6.0593e-05 |  | 6.0593e-05 |  | 0 |  | -8.8414e-05
| -3.0143e-05 |  | -5.0428e-06 |  | 0 |  | -5.3721e-05 |  | -8.4709e-05 |  | 1.0743e-05 |  | 5.5222e-05 |  | 5.5222e-05 |  | 0 |  | -6.1276e-05
| -4.2589e-05 |  | 0.00011952 |  | 0 |  | -0.00015014 |  | -0.00034409 |  | 0.0002145 |  | 2.7865e-05 |  | 2.7865e-05 |  | 0 |  | -8.0504e-05
| 1.3758e-05 |  | -2.1699e-05 |  | 0 |  | -0.00016416 |  | -0.00039146 |  | 2.2686e-05 |  | 3.6798e-05 |  | 3.6798e-05 |  | 0 |  | -0.00013116
| 0.00010926 |  | -0.00023002 |  | 0 |  | -0.00019701 |  | -0.00025483 |  | -0.00027505 |  | 3.6799e-05 |  | 3.6799e-05 |  | 0 |  | -0.00017322
| 8.4993e-05 |  | -0.00023901 |  | 0 |  | -8.189e-05 |  | -0.00030252 |  | -0.00037987 |  | -5.7228e-05 |  | -5.7228e-05 |  | 0 |  | -0.00015171
| 6.2067e-05 |  | -0.00018651 |  | 0 |  | -1.9479e-05 |  | -0.0005466 |  | -0.00038847 |  | -6.5566e-05 |  | -6.5566e-05 |  | 0 |  | -0.00011566
| 0.000142 |  | -0.00010584 |  | 0 |  | -0.00012069 |  | -0.00033643 |  | -0.000302 |  | -9.0384e-06 |  | -9.0384e-06 |  | 0 |  | -0.00011082
| 9.6339e-05 |  | -0.00011951 |  | 0 |  | -0.0001799 |  | -0.00011549 |  | -0.00017872 |  | -4.8743e-06 |  | -4.8743e-06 |  | 0 |  | -8.5588e-05
| 6.1579e-05 |  | -0.00019951 |  | 0 |  | -0.00014785 |  | -0.00038655 |  | -0.00013 |  | -2.6887e-05 |  | -2.6887e-05 |  | 0 |  | -4.2061e-05
| 7.3385e-05 |  | -0.00012215 |  | 0 |  | -5.0693e-05 |  | -0.0004348 |  | -0.00016735 |  | 6.4171e-05 |  | 6.4171e-05 |  | 0 |  | -6.2494e-05
| 8.2976e-05 |  | -0.00026316 |  | 0 |  | -9.2866e-05 |  | -0.00012132 |  | -0.00023802 |  | 0.00014096 |  | 0.00014096 |  | 0 |  | -9.9319e-05
| 3.4743e-05 |  | -0.00024606 |  | 0 |  | -0.00011539 |  | -3.1476e-05 |  | -0.00019464 |  | 5.1676e-05 |  | 5.1676e-05 |  | 0 |  | -8.4901e-05
| 4.2262e-05 |  | -7.0557e-05 |  | 0 |  | -7.0451e-05 |  | -0.00012629 |  | -0.00025708 |  | 1.5372e-05 |  | 1.5372e-05 |  | 0 |  | -0.00010501
| 0.00016758 |  | -0.00015364 |  | 0 |  | -6.6279e-05 |  | -0.00025898 |  | -0.00026837 |  | 9.4258e-06 |  | 9.4258e-06 |  | 0 |  | -0.0001555
| 0.0001654 |  | -0.00021035 |  | 0 |  | 5.3341e-05 |  | -0.00044432 |  | -0.00018622 |  | -6.0499e-06 |  | -6.0499e-06 |  | 0 |  | -0.0001619
| 4.6942e-05 |  | -0.00012631 |  | 0 |  | -2.5311e-05 |  | -0.00034594 |  | -0.00012882 |  | 3.2047e-05 |  | 3.2047e-05 |  | 0 |  | -0.00013906
| -5.1722e-05 |  | -2.9947e-05 |  | 0 |  | -0.00015571 |  | -0.0003044 |  | -0.000204 |  | 6.0611e-05 |  | 6.0611e-05 |  | 0 |  | -0.0001287
| -4.5446e-05 |  | -5.7714e-05 |  | 0 |  | -4.8126e-05 |  | -0.00033162 |  | -0.00014284 |  | -7.2412e-06 |  | -7.2412e-06 |  | 0 |  | -9.3845e-05
| -8.9077e-05 |  | -0.00015717 |  | 0 |  | -0.00010286 |  | -0.00033594 |  | -0.00018935 |  | 3.681e-05 |  | 3.681e-05 |  | 0 |  | -5.6499e-05
| -0.00013491 |  | -0.00010658 |  | 0 |  | -0.00017025 |  | -0.00013043 |  | -0.00026707 |  | 0.00010765 |  | 0.00010765 |  | 0 |  | -9.737e-05
| -3.8947e-05 |  | -3.5717e-05 |  | 0 |  | -0.00010641 |  | -0.00012537 |  | -3.9734e-05 |  | 1.656e-05 |  | 1.656e-05 |  | 0 |  | -0.00013927
| 9.2936e-06 |  | -9.7749e-05 |  | 0 |  | -0.00010641 |  | -0.00040683 |  | -8.5538e-05 |  | 1.2397e-05 |  | 1.2397e-05 |  | 0 |  | -0.0001525
| 5.3226e-05 |  | -0.00019754 |  | 0 |  | -8.1734e-05 |  | -0.00049867 |  | -0.00033929 |  | 8.6226e-05 |  | 8.6226e-05 |  | 0 |  | -0.00016198
| 0.00011674 |  | -0.00019484 |  | 0 |  | 3.5795e-06 |  | -0.00055304 |  | -0.00038423 |  | 8.8263e-06 |  | 8.8263e-06 |  | 0 |  | -9.7065e-05
| 0.00021041 |  | -5.5994e-05 |  | 0 |  | -3.6206e-05 |  | -0.00039743 |  | -0.0002676 |  | -8.8835e-05 |  | -8.8835e-05 |  | 0 |  | -4.9294e-05
| 0.00020188 |  | -0.00012164 |  | 0 |  | -8.4641e-05 |  | -0.00048518 |  | -0.00030395 |  | -8.4064e-05 |  | -8.4064e-05 |  | 0 |  | -0.00012624
| 3.03e-05 |  | -0.000126 |  | 0 |  | -3.7026e-05 |  | -0.00045037 |  | -0.0001841 |  | -5.5462e-05 |  | -5.5462e-05 |  | 0 |  | -0.00013827
| -2.872e-05 |  | -0.00020762 |  | 0 |  | -3.4158e-05 |  | -0.00011473 |  | -0.00016902 |  | 2.2795e-06 |  | 2.2795e-06 |  | 0 |  | -0.00015872
| 6.0371e-05 |  | -0.00027168 |  | 0 |  | -8.0639e-05 |  | -6.6816e-05 |  | -0.00034724 |  | 5.2549e-06 |  | 5.2549e-06 |  | 0 |  | -0.00017761
| 9.1767e-05 |  | -0.00012592 |  | 0 |  | -6.6233e-05 |  | -0.0001432 |  | -0.00028431 |  | 8.8329e-06 |  | 8.8329e-06 |  | 0 |  | -9.826e-05
| 4.2705e-06 |  | -6.8113e-05 |  | 0 |  | -8.4632e-06 |  | -0.00023715 |  | -8.5261e-05 |  | -2.1546e-05 |  | -2.1546e-05 |  | 0 |  | -5.291e-05
| -4.0582e-05 |  | -2.4319e-05 |  | 0 |  | -4.8058e-05 |  | -0.00037151 |  | -3.6952e-05 |  | -7.2502e-06 |  | -7.2502e-06 |  | 0 |  | -0.00011063
| -4.802e-05 |  | -3.5067e-05 |  | 0 |  | -9.1074e-05 |  | -0.00029965 |  | -0.00027893 |  | 6.4821e-05 |  | 6.4821e-05 |  | 0 |  | -0.00012507
| -0.00011778 |  | -6.5655e-05 |  | 0 |  | -2.6195e-05 |  | -0.00015592 |  | -0.00029333 |  | 0.00013805 |  | 0.00013805 |  | 0 |  | -7.095e-05
| -0.00011877 |  | -8.5802e-05 |  | 0 |  | 1.7999e-05 |  | -0.00018404 |  | -0.00014472 |  | 0.00012141 |  | 0.00012141 |  | 0 |  | -8.0574e-05
| -8.3944e-05 |  | -4.2731e-05 |  | 0 |  | -1.3308e-06 |  | -0.00024454 |  | -0.00013833 |  | -1.0828e-05 |  | -1.0828e-05 |  | 0 |  | -9.7415e-05
| -5.9669e-05 |  | 6.7828e-06 |  | 0 |  | -4.1377e-05 |  | -0.00023179 |  | -0.00011446 |  | -8.7665e-05 |  | -8.7665e-05 |  | 0 |  | -8.2983e-05
| -6.517e-05 |  | -0.0001047 |  | 0 |  | -0.00012164 |  | -0.00021628 |  | -0.00026828 |  | -9.7188e-05 |  | -9.7188e-05 |  | 0 |  | -0.00010825
| -2.9596e-05 |  | -0.0002605 |  | 0 |  | -0.00011762 |  | -0.00021735 |  | -0.0002463 |  | 1.777e-05 |  | 1.777e-05 |  | 0 |  | -0.00014699
| 3.6088e-06 |  | -0.00013306 |  | 0 |  | -0.00013806 |  | -0.00013411 |  | -5.9753e-05 |  | 0.00010297 |  | 0.00010297 |  | 0 |  | -0.00011573
| -2.8752e-05 |  | 2.8484e-05 |  | 0 |  | -8.7881e-05 |  | -0.00032865 |  | -0.00021527 |  | 3.7422e-05 |  | 3.7422e-05 |  | 0 |  | -0.00010409
| 3.2752e-05 |  | -0.00011133 |  | 0 |  | -7.1762e-05 |  | -0.0003324 |  | -0.00031236 |  | -7.5766e-05 |  | -7.5766e-05 |  | 0 |  | -0.00017746
| 8.9309e-05 |  | -0.00012324 |  | 0 |  | -0.00013893 |  | -9.1221e-05 |  | -0.0001516 |  | -6.7997e-05 |  | -6.7997e-05 |  | 0 |  | -0.00013953
| 0.00013054 |  | -0.00014893 |  | 0 |  | -0.00012565 |  | -5.1304e-05 |  | -0.0001472 |  | 4.5775e-05 |  | 4.5775e-05 |  | 0 |  | -0.00010225
| 3.2302e-05 |  | -0.00020824 |  | 0 |  | -7.013e-05 |  | -6.3533e-05 |  | -0.00035123 |  | 7.5558e-05 |  | 7.5558e-05 |  | 0 |  | -0.00016234
| -0.00012051 |  | -8.8191e-05 |  | 0 |  | -4.9719e-05 |  | -6.6145e-05 |  | -0.00030389 |  | 2.3135e-05 |  | 2.3135e-05 |  | 0 |  | -0.00012625
| -8.5302e-05 |  | -4.5728e-05 |  | 0 |  | -0.00011844 |  | -4.8278e-05 |  | -0.00018589 |  | -2.1542e-05 |  | -2.1542e-05 |  | 0 |  | -5.0526e-05
| -4.3186e-05 |  | -9.9831e-05 |  | 0 |  | -0.00012766 |  | -1.112e-05 |  | -0.00016701 |  | -1.9765e-05 |  | -1.9765e-05 |  | 0 |  | -9.0225e-05
| -2.5052e-05 |  | -0.00014723 |  | 0 |  | -9.3773e-05 |  | -0.00015109 |  | -0.00016201 |  | -5.3719e-05 |  | -5.3719e-05 |  | 0 |  | -0.00011189
| -4.7245e-05 |  | -0.00020824 |  | 0 |  | -8.8514e-05 |  | -0.00042113 |  | -0.00026337 |  | -6.7438e-05 |  | -6.7438e-05 |  | 0 |  | -0.0001564
| -0.00012577 |  | -0.00014393 |  | 0 |  | -8.9755e-05 |  | -0.00052708 |  | -0.00022837 |  | 2.3138e-05 |  | 2.3138e-05 |  | 0 |  | -0.00016363
| -0.00011402 |  | -6.9094e-05 |  | 0 |  | -6.3926e-05 |  | -0.00034073 |  | -0.00018491 |  | 4.5177e-05 |  | 4.5177e-05 |  | 0 |  | -0.0001143
| -0.00014361 |  | -0.00011316 |  | 0 |  | -0.00011888 |  | -0.00021908 |  | -0.00016942 |  | -5.1946e-05 |  | -5.1946e-05 |  | 0 |  | -0.00016194
| -0.00010425 |  | -3.6401e-05 |  | 0 |  | -0.00010011 |  | -0.00036744 |  | -0.00025935 |  | -0.00010736 |  | -0.00010736 |  | 0 |  | -0.00015233
| 4.2569e-05 |  | -0.00012119 |  | 0 |  | 2.7455e-05 |  | -0.00058038 |  | -0.0002664 |  | -4.8377e-05 |  | -4.8377e-05 |  | 0 |  | -0.00010589
| 3.0101e-05 |  | -0.00026421 |  | 0 |  | 1.5936e-05 |  | -0.00047789 |  | -0.00029207 |  | 6.7239e-05 |  | 6.7239e-05 |  | 0 |  | -0.00014559
| 0.00010588 |  | -0.00016398 |  | 0 |  | -1.2352e-05 |  | -0.00035175 |  | -0.00026556 |  | 0.00010717 |  | 0.00010717 |  | 0 |  | -0.00013357
| 8.5193e-05 |  | -0.00012109 |  | 0 |  | -3.208e-05 |  | -0.00033865 |  | -0.00016975 |  | -3.3479e-05 |  | -3.3479e-05 |  | 0 |  | -0.00010108
| 5.1688e-05 |  | -9.109e-05 |  | 0 |  | -1.4959e-05 |  | -0.00030147 |  | -9.8994e-05 |  | 2.2804e-06 |  | 2.2804e-06 |  | 0 |  | -0.00012034
| 7.6817e-05 |  | -7.3463e-05 |  | 0 |  | -3.0595e-05 |  | -0.00033327 |  | -3.2322e-05 |  | 9.1671e-05 |  | 9.1671e-05 |  | 0 |  | -0.00011312
| 1.8864e-05 |  | -0.00011823 |  | 0 |  | -0.00010081 |  | -0.00011449 |  | -0.00012363 |  | -2.573e-05 |  | -2.573e-05 |  | 0 |  | -8.4241e-05
| 2.8328e-05 |  | -6.6404e-05 |  | 0 |  | -0.00010279 |  | -0.00017468 |  | -0.00019111 |  | -4.0039e-05 |  | -4.0039e-05 |  | 0 |  | -9.6276e-05
| -6.3562e-05 |  | -7.213e-05 |  | 0 |  | -0.00011649 |  | -0.00029883 |  | -0.00021631 |  | 7.6505e-06 |  | 7.6505e-06 |  | 0 |  | -0.00013697
| -6.1901e-05 |  | -0.00021286 |  | 0 |  | -0.00010367 |  | -0.00045137 |  | -0.00031372 |  | -1.3808e-05 |  | -1.3808e-05 |  | 0 |  | -0.00015864
| 4.9736e-05 |  | -0.00014119 |  | 0 |  | -2.0944e-05 |  | -0.00060521 |  | -0.0001097 |  | -3.2883e-05 |  | -3.2883e-05 |  | 0 |  | -9.7488e-05
| 0.00011289 |  | -6.8128e-05 |  | 0 |  | 2.9059e-05 |  | -0.00033743 |  | -2.5532e-05 |  | -6.6616e-06 |  | -6.6616e-06 |  | 0 |  | -3.2497e-05
| -2.0557e-05 |  | -0.00011666 |  | 0 |  | -1.3494e-05 |  | -0.00030142 |  | -0.00022118 |  | 3.2088e-05 |  | 3.2088e-05 |  | 0 |  | -6.6201e-05
| -9.5508e-05 |  | -3.8919e-05 |  | 0 |  | -5.0043e-05 |  | -0.00024589 |  | -0.00028853 |  | 5.8927e-05 |  | 5.8927e-05 |  | 0 |  | -0.00014323
| 1.1251e-05 |  | -0.0001156 |  | 0 |  | -8.8214e-05 |  | -0.00024292 |  | -0.00040297 |  | 4.4022e-05 |  | 4.4022e-05 |  | 0 |  | -0.00016515
| 0.00012317 |  | -8.179e-05 |  | 0 |  | -6.7919e-05 |  | -0.00055353 |  | -0.00024322 |  | -3.7666e-05 |  | -3.7666e-05 |  | 0 |  | -0.00012302
| 8.7608e-05 |  | -3.6228e-05 |  | 0 |  | -3.0883e-05 |  | -0.00031935 |  | -0.00011686 |  | -4.5426e-05 |  | -4.5426e-05 |  | 0 |  | -0.00015244
| 3.5206e-06 |  | -0.00012624 |  | 0 |  | -2.4e-05 |  | -0.00014404 |  | -0.00026911 |  | 1.4198e-05 |  | 1.4198e-05 |  | 0 |  | -0.00012476
| 5.1465e-05 |  | -0.00011275 |  | 0 |  | -0.00016789 |  | -0.00018674 |  | -0.00041346 |  | -4.2449e-05 |  | -4.2449e-05 |  | 0 |  | -7.9451e-05
| 4.5633e-05 |  | -0.00018935 |  | 0 |  | -0.00019916 |  | -0.00030524 |  | -0.00040246 |  | -5.7341e-05 |  | -5.7341e-05 |  | 0 |  | -0.00018058
| 8.6637e-05 |  | -0.00018205 |  | 0 |  | -4.6056e-05 |  | -0.00034656 |  | -0.00021337 |  | -1.0833e-05 |  | -1.0833e-05 |  | 0 |  | -0.00019937
| 8.6751e-05 |  | -0.00013183 |  | 0 |  | -4.3507e-05 |  | -0.00013694 |  | -0.00017447 |  | 3.6877e-05 |  | 3.6877e-05 |  | 0 |  | -0.00010908
| 3.5946e-05 |  | -0.00017616 |  | 0 |  | -4.8615e-05 |  | -1.9863e-05 |  | -0.00035309 |  | -2.9318e-05 |  | -2.9318e-05 |  | 0 |  | -9.2704e-05
| 0.00011483 |  | -7.6411e-05 |  | 0 |  | -4.7112e-05 |  | -0.00024302 |  | -0.00028924 |  | -6.6892e-05 |  | -6.6892e-05 |  | 0 |  | -0.0001216
| 3.9577e-05 |  | -7.5946e-05 |  | 0 |  | -1.8611e-05 |  | -0.00046297 |  | -0.00010651 |  | -3.8265e-05 |  | -3.8265e-05 |  | 0 |  | -0.00012762
| 2.333e-05 |  | -9.4991e-05 |  | 0 |  | -4.728e-05 |  | -0.00041686 |  | -0.00017534 |  | -4.0669e-05 |  | -4.0669e-05 |  | 0 |  | -0.00011198
| 0.00011143 |  | -3.9279e-05 |  | 0 |  | -0.00011638 |  | -0.0003929 |  | -0.00024129 |  | -5.4693e-06 |  | -5.4693e-06 |  | 0 |  | -0.00010837
| 0.00010075 |  | -0.00013574 |  | 0 |  | -0.00012346 |  | -0.00037758 |  | -0.00031348 |  | 3.6281e-05 |  | 3.6281e-05 |  | 0 |  | -0.00017821
| 0.00011748 |  | -0.0001024 |  | 0 |  | -8.0427e-05 |  | -0.00043635 |  | -0.00030139 |  | -9.6513e-06 |  | -9.6513e-06 |  | 0 |  | -0.0002149
| 3.1081e-05 |  | 2.7255e-05 |  | 0 |  | -5.2197e-05 |  | -0.00017241 |  | -0.00019144 |  | -1.0844e-05 |  | -1.0844e-05 |  | 0 |  | -0.00013544
| -6.8599e-05 |  | -3.3819e-05 |  | 0 |  | -1.4278e-05 |  | -3.9062e-05 |  | -0.0001865 |  | 8.2443e-06 |  | 8.2443e-06 |  | 0 |  | -5.9006e-05
| -8.5285e-06 |  | -6.9629e-05 |  | 0 |  | 2.1741e-05 |  | -0.00011838 |  | -0.00025179 |  | 3.8072e-05 |  | 3.8072e-05 |  | 0 |  | -7.7072e-05
| 6.1459e-05 |  | -4.2838e-05 |  | 0 |  | 2.199e-06 |  | -0.00012407 |  | -0.00033012 |  | 9.475e-05 |  | 9.475e-05 |  | 0 |  | -0.00012283
| -3.1174e-05 |  | -0.00012021 |  | 0 |  | -6.1379e-05 |  | -0.00032372 |  | -0.00045061 |  | 3.7496e-05 |  | 3.7496e-05 |  | 0 |  | -9.9957e-05
| -1.8086e-05 |  | -0.00014336 |  | 0 |  | -5.1408e-05 |  | -0.00032511 |  | -0.00046583 |  | 1.4216e-05 |  | 1.4216e-05 |  | 0 |  | -7.4667e-05
| 5.6673e-05 |  | -0.00013486 |  | 0 |  | -4.5162e-06 |  | -0.00027338 |  | -0.00053539 |  | -7.2648e-06 |  | -7.2648e-06 |  | 0 |  | -9.9961e-05
| 3.4812e-05 |  | -8.7283e-05 |  | 0 |  | -6.8445e-05 |  | -0.0003716 |  | -0.00033077 |  | -1.8602e-05 |  | -1.8602e-05 |  | 0 |  | -4.3358e-05
| -1.7012e-05 |  | -3.8012e-05 |  | 0 |  | -2.9094e-05 |  | -0.00016798 |  | -4.4618e-05 |  | -9.7359e-05 |  | -9.7359e-05 |  | 0 |  | -4.6972e-05
| -0.00010767 |  | -0.0001351 |  | 0 |  | -5.4005e-05 |  | -0.00017878 |  | -0.00023859 |  | -5.8559e-05 |  | -5.8559e-05 |  | 0 |  | -8.3107e-05
| -5.0587e-05 |  | -0.00015987 |  | 0 |  | -0.00010991 |  | -6.604e-05 |  | -0.00020416 |  | 2.8779e-06 |  | 2.8779e-06 |  | 0 |  | -0.00014333
| 5.3239e-05 |  | -8.3215e-05 |  | 0 |  | -4.9309e-05 |  | -9.5402e-05 |  | -0.00010635 |  | -1.0454e-07 |  | -1.0454e-07 |  | 0 |  | -0.00015899
| 7.4135e-05 |  | -8.6351e-05 |  | 0 |  | -4.7465e-05 |  | -0.00041965 |  | -0.00026263 |  | 4.1669e-05 |  | 4.1669e-05 |  | 0 |  | -0.00014334
| 5.5577e-05 |  | -1.8625e-05 |  | 0 |  | -0.00012453 |  | -0.00038978 |  | -0.00018964 |  | -3.1143e-05 |  | -3.1143e-05 |  | 0 |  | -0.0001325
| 5.3407e-05 |  | -5.6171e-05 |  | 0 |  | -9.9721e-05 |  | -0.00041536 |  | -0.00025706 |  | 6.8514e-05 |  | 6.8514e-05 |  | 0 |  | -0.0001578
| 4.7721e-05 |  | -0.00021904 |  | 0 |  | -4.0076e-05 |  | -0.00023855 |  | -0.000386 |  | 0.00012402 |  | 0.00012402 |  | 0 |  | -0.00019395
| 6.0301e-05 |  | -0.00017806 |  | 0 |  | -5.3899e-05 |  | -0.0002985 |  | -0.00028315 |  | -4.3672e-05 |  | -4.3672e-05 |  | 0 |  | -0.00015901
| 0.00013245 |  | -8.6648e-05 |  | 0 |  | -7.8643e-05 |  | -0.00051627 |  | -0.00030444 |  | -7.2322e-05 |  | -7.2322e-05 |  | 0 |  | -7.2282e-05
| 0.00014879 |  | -0.00011296 |  | 0 |  | -0.00015788 |  | -0.00032069 |  | -0.00024807 |  | -4.7847e-05 |  | -4.7847e-05 |  | 0 |  | -9.3967e-05
| 8.749e-05 |  | -0.00016436 |  | 0 |  | -0.00015228 |  | -0.00033791 |  | -0.000226 |  | -3.4713e-05 |  | -3.4713e-05 |  | 0 |  | -0.0001783
| 0.00010972 |  | -6.0936e-05 |  | 0 |  | -9.7079e-05 |  | -0.00029005 |  | -0.00020996 |  | -3.1729e-05 |  | -3.1729e-05 |  | 0 |  | -0.00012891
| 0.00021959 |  | 2.7678e-05 |  | 0 |  | -7.2856e-05 |  | -0.00013217 |  | -0.0001123 |  | -5.4764e-06 |  | -5.4764e-06 |  | 0 |  | -9.3974e-05
| 0.00017631 |  | 5.0148e-06 |  | 0 |  | -2.1524e-05 |  | -0.00035579 |  | -0.00014882 |  | -8.4624e-06 |  | -8.4624e-06 |  | 0 |  | -0.00012771
| 4.2928e-05 |  | -0.00013079 |  | 0 |  | -7.3096e-05 |  | -0.00023564 |  | -0.0001587 |  | 4.86e-07 |  | 4.86e-07 |  | 0 |  | -0.00016266
| -2.8943e-05 |  | -0.00019056 |  | 0 |  | -7.9523e-05 |  | -0.00033563 |  | -0.00026221 |  | -3.099e-06 |  | -3.099e-06 |  | 0 |  | -0.00016507
| -6.5895e-05 |  | -0.00021364 |  | 0 |  | -9.1789e-05 |  | -0.00046352 |  | -0.00027146 |  | -2.9363e-05 |  | -2.9363e-05 |  | 0 |  | -0.00017592
| -6.5468e-05 |  | -0.00010076 |  | 0 |  | -0.00012779 |  | -0.00016569 |  | -8.2863e-05 |  | 1.9597e-05 |  | 1.9597e-05 |  | 0 |  | -8.7961e-05
| 1.2484e-05 |  | 3.6765e-05 |  | 0 |  | -5.9932e-05 |  | -0.00010876 |  | -6.2768e-05 |  | 4.9506e-07 |  | 4.9506e-07 |  | 0 |  | -3.615e-05
| 3.0718e-05 |  | -0.00019743 |  | 0 |  | -7.8093e-05 |  | -0.00035509 |  | -0.00030992 |  | -1.2889e-06 |  | -1.2889e-06 |  | 0 |  | -0.00010122
| 2.1056e-05 |  | -9.5662e-05 |  | 0 |  | -9.6791e-05 |  | -0.00037391 |  | -0.00024938 |  | 3.1539e-05 |  | 3.1539e-05 |  | 0 |  | -6.6278e-05
| 9.4483e-06 |  | 1.4265e-05 |  | 0 |  | -0.00017709 |  | -0.00030337 |  | -0.00020066 |  | 1.1233e-05 |  | 1.1233e-05 |  | 0 |  | -0.00011087
| 4.5966e-06 |  | -0.00013765 |  | 0 |  | -0.0001846 |  | -0.00058871 |  | -0.00039324 |  | 1.2429e-05 |  | 1.2429e-05 |  | 0 |  | -0.00018197
| 6.9198e-06 |  | -0.00020756 |  | 0 |  | -0.00016183 |  | -0.00042299 |  | -0.00037571 |  | 2.3776e-05 |  | 2.3776e-05 |  | 0 |  | -0.00020005
| 8.9937e-05 |  | -0.00012398 |  | 0 |  | -0.00011258 |  | -0.00020489 |  | -0.00029022 |  | 5.1835e-05 |  | 5.1835e-05 |  | 0 |  | -0.0001615
| 3.8796e-05 |  | 3.77e-05 |  | 0 |  | -0.00014868 |  | -0.00021073 |  | -0.00015637 |  | -1.3832e-05 |  | -1.3832e-05 |  | 0 |  | -0.00012173
| -5.2635e-06 |  | 5.9118e-05 |  | 0 |  | -0.000157 |  | -0.00016568 |  | -0.00014994 |  | -4.3096e-05 |  | -4.3096e-05 |  | 0 |  | -0.00010124
| 0.00011129 |  | -1.26e-05 |  | 0 |  | -3.453e-05 |  | -0.00031506 |  | -0.00014363 |  | 9.4249e-05 |  | 9.4249e-05 |  | 0 |  | -9.1603e-05
| 0.00012759 |  | -8.0671e-05 |  | 0 |  | -7.6993e-05 |  | -0.00040012 |  | -0.00014946 |  | 1.3637e-05 |  | 1.3637e-05 |  | 0 |  | -0.00012174
| 5.021e-05 |  | -6.9702e-05 |  | 0 |  | -7.9809e-05 |  | -0.00029138 |  | -0.00014516 |  | -9.5045e-05 |  | -9.5045e-05 |  | 0 |  | -0.00015187
| -2.485e-05 |  | -7.736e-05 |  | 0 |  | -5.4152e-05 |  | -0.00022233 |  | -0.00021049 |  | -3.4746e-05 |  | -3.4746e-05 |  | 0 |  | -0.00019286
| 8.2674e-05 |  | 5.9624e-06 |  | 0 |  | -8.8003e-05 |  | -9.7318e-05 |  | -0.00022846 |  | 2.8833e-06 |  | 2.8833e-06 |  | 0 |  | -0.00012657
| 3.5986e-05 |  | 5.0737e-05 |  | 0 |  | -2.0744e-05 |  | -8.0261e-05 |  | -7.2661e-05 |  | -6.4011e-05 |  | -6.4011e-05 |  | 0 |  | -8.5583e-05
| -6.7931e-05 |  | -9.5691e-05 |  | 0 |  | 1.9548e-06 |  | -0.00031626 |  | -0.00011794 |  | -5.9812e-05 |  | -5.9812e-05 |  | 0 |  | -0.0001543
| 3.992e-05 |  | -0.00012305 |  | 0 |  | -8.1766e-05 |  | -0.00037662 |  | -0.0002052 |  | 4.8878e-05 |  | 4.8878e-05 |  | 0 |  | -0.00016877
| 9.8524e-05 |  | -0.00013324 |  | 0 |  | -7.0136e-05 |  | -0.00035226 |  | -0.0003079 |  | 4.17e-05 |  | 4.17e-05 |  | 0 |  | -0.00020012
| 0.00017229 |  | -0.00024344 |  | 0 |  | -7.9755e-05 |  | -0.00029791 |  | -0.00046852 |  | 4.0505e-05 |  | 4.0505e-05 |  | 0 |  | -0.00024812
| 0.00010313 |  | -0.00015529 |  | 0 |  | -6.8069e-05 |  | -0.00038528 |  | -0.00034411 |  | 3.4796e-06 |  | 3.4796e-06 |  | 0 |  | -0.00014324
| -7.2856e-05 |  | -4.9393e-05 |  | 0 |  | -3.2384e-05 |  | -0.00031962 |  | -0.00019442 |  | -5.4775e-06 |  | -5.4775e-06 |  | 0 |  | -0.00010368
| -7.1339e-05 |  | -9.1086e-05 |  | 0 |  | -6.5701e-05 |  | -0.00016567 |  | -0.00034479 |  | -2.817e-05 |  | -2.817e-05 |  | 0 |  | -0.00015071
| -2.1958e-05 |  | 5.0096e-06 |  | 0 |  | -2.2686e-05 |  | -0.0002786 |  | -0.00028493 |  | -6.4013e-05 |  | -6.4013e-05 |  | 0 |  | -0.00011092
| 8.2638e-05 |  | -1.8605e-05 |  | 0 |  | 3.0232e-05 |  | -0.00053033 |  | -0.00027703 |  | 6.9793e-05 |  | 6.9793e-05 |  | 0 |  | -0.00018085
| 9.3849e-05 |  | -0.00020306 |  | 0 |  | -2.7227e-05 |  | -0.00053772 |  | -0.00054531 |  | 2.0211e-05 |  | 2.0211e-05 |  | 0 |  | -0.00024114
| 5.7416e-05 |  | -0.0002024 |  | 0 |  | -3.2097e-05 |  | -0.00031809 |  | -0.00047219 |  | -5.2074e-05 |  | -5.2074e-05 |  | 0 |  | -0.00025924
| 3.1694e-05 |  | 3.5364e-06 |  | 0 |  | 2.5774e-05 |  | -0.00032085 |  | -0.0001718 |  | 2.2006e-05 |  | 2.2006e-05 |  | 0 |  | -0.00019052
| 6.2719e-05 |  | -1.8118e-05 |  | 0 |  | -1.8251e-05 |  | -0.00041559 |  | -0.00029544 |  | 0.00010087 |  | 0.00010087 |  | 0 |  | -0.0001435
| 7.6586e-05 |  | -0.00020005 |  | 0 |  | -4.8393e-05 |  | -0.00013626 |  | -0.00048176 |  | 0.0001158 |  | 0.0001158 |  | 0 |  | -0.00017123
| -2.7886e-05 |  | -0.00016652 |  | 0 |  | -7.737e-05 |  | -0.00027393 |  | -0.00030344 |  | 5.7851e-05 |  | 5.7851e-05 |  | 0 |  | -0.00011576
| 5.4522e-06 |  | -8.3348e-05 |  | 0 |  | -0.00010125 |  | -0.00066566 |  | -0.00021484 |  | -2.0417e-05 |  | -2.0417e-05 |  | 0 |  | -0.0001013
| 9.6646e-05 |  | 1.4321e-05 |  | 0 |  | -5.8581e-05 |  | -0.00050124 |  | -0.00025234 |  | -0.00015305 |  | -0.00015305 |  | 0 |  | -0.00012903
| 7.5326e-05 |  | -1.4357e-05 |  | 0 |  | 1.716e-05 |  | -0.00027918 |  | -0.00020455 |  | -9.2729e-05 |  | -9.2729e-05 |  | 0 |  | -0.00014834
| 4.1269e-06 |  | -9.5053e-05 |  | 0 |  | 4.9933e-06 |  | -8.0495e-05 |  | -0.00017762 |  | 1.6923e-06 |  | 1.6923e-06 |  | 0 |  | -0.00010733
| 2.527e-05 |  | -7.6137e-05 |  | 0 |  | -3.9012e-05 |  | -1.5942e-05 |  | -0.00022712 |  | -5.09e-05 |  | -5.09e-05 |  | 0 |  | -0.00010493
| 4.9085e-06 |  | -4.4175e-05 |  | 0 |  | -3.3162e-05 |  | -0.00010929 |  | -0.0002764 |  | -5.628e-05 |  | -5.628e-05 |  | 0 |  | -0.00017608
| 1.1066e-05 |  | -0.0001036 |  | 0 |  | -0.00012932 |  | -0.00043759 |  | -0.00028326 |  | 2.1408e-05 |  | 2.1408e-05 |  | 0 |  | -0.00023973
| -3.2385e-06 |  | -0.00013372 |  | 0 |  | -0.00017122 |  | -0.00044299 |  | -0.00026955 |  | 5.3682e-05 |  | 5.3682e-05 |  | 0 |  | -0.00022405
| -6.4949e-05 |  | -0.00014324 |  | 0 |  | -0.00013518 |  | -0.00019791 |  | -0.00017258 |  | -1.7434e-05 |  | -1.7434e-05 |  | 0 |  | -0.00013991
| -2.1213e-06 |  | -0.00011415 |  | 0 |  | -0.00010444 |  | -0.00043519 |  | -9.7004e-05 |  | 1.9024e-05 |  | 1.9024e-05 |  | 0 |  | -0.0001942
| 2.2983e-05 |  | -2.1017e-05 |  | 0 |  | -7.3136e-05 |  | -0.00067251 |  | -3.8317e-05 |  | 2.0818e-05 |  | 2.0818e-05 |  | 0 |  | -0.00018334
| 5.0835e-05 |  | -9.5021e-05 |  | 0 |  | -0.00015267 |  | -0.00059065 |  | -0.00016549 |  | 4.685e-06 |  | 4.685e-06 |  | 0 |  | -8.3231e-05
| 6.9952e-05 |  | -0.00017711 |  | 0 |  | -0.00018936 |  | -0.00048243 |  | -0.00023359 |  | 6.9245e-05 |  | 6.9245e-05 |  | 0 |  | -0.00012424
| 9.9444e-05 |  | -0.00010191 |  | 0 |  | -3.6433e-05 |  | -0.00026102 |  | -0.00028133 |  | 6.8043e-05 |  | 6.8043e-05 |  | 0 |  | -0.00019904
| 9.107e-05 |  | -0.00013838 |  | 0 |  | -3.7004e-05 |  | -0.00036067 |  | -0.00041331 |  | 7.4617e-05 |  | 7.4617e-05 |  | 0 |  | -0.00021956
| 5.239e-05 |  | -0.00019419 |  | 0 |  | -5.456e-05 |  | -0.00047354 |  | -0.00048298 |  | 8.8675e-06 |  | 8.8675e-06 |  | 0 |  | -0.00018578
| 6.0125e-06 |  | -0.00010273 |  | 0 |  | -4.7442e-05 |  | -0.00021559 |  | -0.00050055 |  | -1.9235e-05 |  | -1.9235e-05 |  | 0 |  | -9.5306e-05
| -4.2599e-05 |  | -7.0161e-05 |  | 0 |  | -0.00012048 |  | -0.00039968 |  | -0.00022741 |  | 4.1743e-05 |  | 4.1743e-05 |  | 0 |  | -8.0832e-05
| 4.6464e-05 |  | -8.6174e-05 |  | 0 |  | -4.0063e-05 |  | -0.00049134 |  | -0.00036627 |  | 3.0394e-05 |  | 3.0394e-05 |  | 0 |  | -0.00013633
| 0.00011639 |  | -4.6922e-05 |  | 0 |  | -3.9599e-05 |  | -0.00035793 |  | -0.00033558 |  | 7.0707e-06 |  | 7.0707e-06 |  | 0 |  | -0.00020389
| -3.1846e-05 |  | -8.1171e-05 |  | 0 |  | -4.832e-05 |  | -0.00053826 |  | -0.0001065 |  | 4.7138e-05 |  | 4.7138e-05 |  | 0 |  | -0.00015564
| -0.00012076 |  | -0.00014963 |  | 0 |  | -0.00012362 |  | -0.00031927 |  | -0.00043049 |  | 5.8495e-05 |  | 5.8495e-05 |  | 0 |  | -0.00013031
| -7.1983e-05 |  | -0.00012534 |  | 0 |  | -0.00020551 |  | -0.00033182 |  | -0.00042123 |  | 3.486e-06 |  | 3.486e-06 |  | 0 |  | -0.00024003
| 6.4659e-06 |  | -0.00011459 |  | 0 |  | -0.0001085 |  | -0.00050708 |  | -0.0002057 |  | 2.8005e-05 |  | 2.8005e-05 |  | 0 |  | -0.00017487
| -8.437e-05 |  | -0.00014434 |  | 0 |  | -4.7576e-05 |  | -0.00036218 |  | -0.00014321 |  | -2.4918e-06 |  | -2.4918e-06 |  | 0 |  | -0.00010497
| -0.00020397 |  | -0.00019979 |  | 0 |  | -5.3634e-05 |  | -0.00049084 |  | -9.1223e-05 |  | -8.323e-05 |  | -8.323e-05 |  | 0 |  | -0.00011584
| -0.00012608 |  | -0.00015829 |  | 0 |  | -3.4429e-05 |  | -0.00045045 |  | -8.8762e-05 |  | -5.63e-05 |  | -5.63e-05 |  | 0 |  | -0.0001086
| 1.7716e-05 |  | -0.00010939 |  | 0 |  | -1.5303e-05 |  | -0.00034941 |  | -0.00013272 |  | -4.7946e-05 |  | -4.7946e-05 |  | 0 |  | -0.0001255
| 8.4665e-05 |  | -4.3418e-05 |  | 0 |  | -5.9873e-05 |  | -0.00042035 |  | -0.00010447 |  | -3.5391e-05 |  | -3.5391e-05 |  | 0 |  | -7.8439e-05
| -8.7439e-06 |  | -5.1811e-06 |  | 0 |  | -0.00010497 |  | -0.00030751 |  | -0.00011112 |  | -4.6141e-05 |  | -4.6141e-05 |  | 0 |  | -3.4996e-05
| -7.9147e-05 |  | -0.00016558 |  | 0 |  | -8.0542e-05 |  | -0.00025624 |  | -0.00030193 |  | -0.000152 |  | -0.000152 |  | 0 |  | -8.4476e-05
| -3.2001e-06 |  | -0.00014717 |  | 0 |  | -2.4127e-05 |  | -0.00036609 |  | -0.00020307 |  | -8.9207e-05 |  | -8.9207e-05 |  | 0 |  | -0.00018827
| 8.2103e-05 |  | 2.4578e-05 |  | 0 |  | -3.8479e-06 |  | -0.00024921 |  | 8.6379e-05 |  | 3.1606e-05 |  | 3.1606e-05 |  | 0 |  | -0.00016172
| 6.393e-05 |  | -0.00012638 |  | 0 |  | 1.5792e-05 |  | -0.00011934 |  | -2.0136e-05 |  | -4.8799e-06 |  | -4.8799e-06 |  | 0 |  | -6.3966e-05
| 1.473e-05 |  | -0.00025929 |  | 0 |  | 4.1668e-05 |  | -4.2354e-05 |  | -0.00014279 |  | -1.2655e-05 |  | -1.2655e-05 |  | 0 |  | -3.3795e-05
| -4.5506e-06 |  | -0.00011513 |  | 0 |  | -7.1456e-05 |  | -5.6635e-05 |  | -0.00022772 |  | -5.6929e-05 |  | -5.6929e-05 |  | 0 |  | -2.4139e-06
| 0.00011125 |  | -0.00015172 |  | 0 |  | -0.00020293 |  | -0.00013806 |  | -0.00047296 |  | -1.2986e-06 |  | -1.2986e-06 |  | 0 |  | -7.3624e-05
| 0.00011179 |  | -9.4992e-05 |  | 0 |  | -8.9694e-05 |  | -0.00039413 |  | -0.00021775 |  | -2.9414e-05 |  | -2.9414e-05 |  | 0 |  | -9.5357e-05
| -8.7105e-05 |  | -3.1559e-05 |  | 0 |  | -8.032e-06 |  | -0.00036945 |  | -0.00018511 |  | -7.847e-05 |  | -7.847e-05 |  | 0 |  | -2.052e-05
| -8.3132e-05 |  | -0.00010315 |  | 0 |  | 2.9524e-05 |  | -0.0002918 |  | -0.00034152 |  | 4.237e-05 |  | 4.237e-05 |  | 0 |  | -0.00014605
| -3.3167e-05 |  | -7.9535e-05 |  | 0 |  | 4.7079e-05 |  | -0.00023131 |  | -0.00025711 |  | -5.4815e-06 |  | -5.4815e-06 |  | 0 |  | -0.0002378
| 1.2086e-05 |  | -0.00010178 |  | 0 |  | -2.5315e-05 |  | -0.0001641 |  | -0.00039515 |  | -8.4683e-06 |  | -8.4683e-06 |  | 0 |  | -0.0002197
| 0.000125 |  | -0.00026724 |  | 0 |  | -7.3965e-05 |  | -0.0004187 |  | -0.00040766 |  | 4.3584e-05 |  | 4.3584e-05 |  | 0 |  | -0.00017504
| -2.0997e-05 |  | -0.00021177 |  | 0 |  | -3.1375e-05 |  | -0.000248 |  | -0.00033959 |  | -7.3684e-05 |  | -7.3684e-05 |  | 0 |  | -0.0001014
| -8.5865e-05 |  | -6.4086e-06 |  | 0 |  | -3.3972e-05 |  | -0.00014796 |  | -0.00042307 |  | -6.3509e-05 |  | -6.3509e-05 |  | 0 |  | -0.00014849
| -9.2434e-07 |  | -8.4175e-05 |  | 0 |  | -8.9783e-05 |  | -0.0004013 |  | -0.00048266 |  | 4.1191e-05 |  | 4.1191e-05 |  | 0 |  | -0.00023541
| 1.0424e-05 |  | -0.00015122 |  | 0 |  | -2.8334e-05 |  | -0.00062529 |  | -0.00050822 |  | 9.8027e-05 |  | 9.8027e-05 |  | 0 |  | -0.00015333
| -2.7318e-06 |  | -0.00011227 |  | 0 |  | 2.3308e-05 |  | -0.00053354 |  | -0.00026976 |  | 0.00010521 |  | 0.00010521 |  | 0 |  | -4.1048e-05
| -5.5793e-05 |  | -8.9222e-05 |  | 0 |  | -1.6314e-05 |  | -0.00044686 |  | 6.8079e-05 |  | -1.8051e-05 |  | -1.8051e-05 |  | 0 |  | -8.0889e-05
| 1.9639e-06 |  | -0.00011702 |  | 0 |  | 2.3544e-05 |  | -0.00054211 |  | -0.00024165 |  | -5.216e-05 |  | -5.216e-05 |  | 0 |  | -0.00016058
| 1.7996e-05 |  | -0.00011516 |  | 0 |  | -4.4524e-05 |  | -0.00053339 |  | -0.00036416 |  | 4.0813e-06 |  | 4.0813e-06 |  | 0 |  | -0.00014127
| 1.3443e-05 |  | -4.7653e-05 |  | 0 |  | -0.00011883 |  | -0.00049029 |  | -0.00013991 |  | 1.4256e-05 |  | 1.4256e-05 |  | 0 |  | -0.00011833
| 0.00011646 |  | 3.0381e-05 |  | 0 |  | -8.6172e-05 |  | -0.00040292 |  | -6.7386e-05 |  | -6.6853e-06 |  | -6.6853e-06 |  | 0 |  | -7.0032e-05
| 0.00011524 |  | 9.1164e-05 |  | 0 |  | -0.00011866 |  | -0.00024063 |  | 2.8337e-05 |  | 8.8772e-06 |  | 8.8772e-06 |  | 0 |  | -4.83e-05
| 6.2492e-06 |  | 2.3056e-05 |  | 0 |  | -5.0058e-05 |  | -0.00034248 |  | -6.6668e-05 |  | -1.0271e-05 |  | -1.0271e-05 |  | 0 |  | -0.00020302
| -8.2876e-05 |  | -0.00010288 |  | 0 |  | 1.3986e-05 |  | -0.00045523 |  | -0.00025498 |  | -2.1649e-05 |  | -2.1649e-05 |  | 0 |  | -0.0002453
| -1.7187e-05 |  | -1.0438e-05 |  | 0 |  | -1.1308e-05 |  | -0.00030631 |  | -0.0001994 |  | 5.878e-06 |  | 5.878e-06 |  | 0 |  | -0.00014974
| 7.159e-05 |  | -1.4113e-05 |  | 0 |  | -5.0074e-05 |  | -0.00010472 |  | -0.00023418 |  | -2.9428e-05 |  | -2.9428e-05 |  | 0 |  | -0.00014733
| 4.3149e-06 |  | -0.00010854 |  | 0 |  | -9.6142e-05 |  | -0.00012052 |  | -0.00020522 |  | -0.00010305 |  | -0.00010305 |  | 0 |  | -8.8158e-05
| -5.9374e-05 |  | -0.00013296 |  | 0 |  | -4.2431e-05 |  | -0.00028547 |  | -0.00032527 |  | -7.8508e-05 |  | -7.8508e-05 |  | 0 |  | -7.8497e-05
| -9.4341e-05 |  | -0.00013612 |  | 0 |  | -6.277e-05 |  | -0.0005729 |  | -0.00056674 |  | -7.1343e-05 |  | -7.1343e-05 |  | 0 |  | -0.00017028
| 3.3735e-05 |  | -8.9492e-05 |  | 0 |  | -0.00019455 |  | -0.00073681 |  | -0.00053361 |  | -0.00010484 |  | -0.00010484 |  | 0 |  | -0.00022223
| 3.8732e-05 |  | -0.00017382 |  | 0 |  | -8.3125e-05 |  | -0.00039301 |  | -0.00041395 |  | 1.2466e-05 |  | 1.2466e-05 |  | 0 |  | -0.00018478
| -0.00011971 |  | -0.00012833 |  | 0 |  | -1.8283e-05 |  | -0.00053018 |  | -0.00030899 |  | 9.8077e-05 |  | 9.8077e-05 |  | 0 |  | -9.904e-05
| -6.5058e-05 |  | -5.295e-05 |  | 0 |  | -8.7046e-05 |  | -0.00056591 |  | -0.00020999 |  | -6.9689e-07 |  | -6.9689e-07 |  | 0 |  | -0.00011716
| 9.4752e-05 |  | -0.0002006 |  | 0 |  | -8.397e-05 |  | -0.00025535 |  | -0.00014557 |  | -5.0389e-05 |  | -5.0389e-05 |  | 0 |  | -0.00017996
| 0.00010562 |  | -0.00023232 |  | 0 |  | -7.3397e-05 |  | -0.00018575 |  | -0.00015314 |  | -1.3006e-06 |  | -1.3006e-06 |  | 0 |  | -0.00024158
| -7.0186e-05 |  | -0.00018793 |  | 0 |  | -8.2718e-05 |  | -0.00040083 |  | -0.0002451 |  | -1.2674e-05 |  | -1.2674e-05 |  | 0 |  | -0.00027297
| -5.981e-06 |  | -0.00018101 |  | 0 |  | -0.00013947 |  | -0.00081198 |  | -0.00024151 |  | -2.8229e-05 |  | -2.8229e-05 |  | 0 |  | -0.00018482
| 9.8022e-05 |  | -0.0001 |  | 0 |  | -0.00011527 |  | -0.00094038 |  | -0.00023241 |  | 2.0251e-05 |  | 2.0251e-05 |  | 0 |  | -0.00014012
| -5.146e-05 |  | -3.2128e-05 |  | 0 |  | -4.8377e-05 |  | -0.00059224 |  | -0.00035683 |  | 8.8516e-05 |  | 8.8516e-05 |  | 0 |  | -0.00014738
| -6.593e-05 |  | -5.3976e-05 |  | 0 |  | -5.6373e-05 |  | -0.00035187 |  | -0.00039067 |  | 3.9411e-05 |  | 3.9411e-05 |  | 0 |  | -0.00015704
| 2.2145e-06 |  | -0.00010917 |  | 0 |  | -4.1487e-05 |  | -0.00044454 |  | -0.00042913 |  | -6.6824e-06 |  | -6.6824e-06 |  | 0 |  | -0.0001208
| 1.4841e-05 |  | -8.9964e-05 |  | 0 |  | -6.7811e-05 |  | -0.00077738 |  | -0.00049103 |  | 1.4878e-05 |  | 1.4878e-05 |  | 0 |  | -0.00019088
| 7.5045e-07 |  | -9.3712e-05 |  | 0 |  | -0.00015875 |  | -0.0006574 |  | -0.00036682 |  | 5.0361e-07 |  | 5.0361e-07 |  | 0 |  | -0.00020054
| 4.1621e-05 |  | -0.00022348 |  | 0 |  | -5.7098e-05 |  | -0.00060153 |  | -0.00054452 |  | 4.1818e-05 |  | 4.1818e-05 |  | 0 |  | -0.00023559
| 0.0001053 |  | -0.00022991 |  | 0 |  | 1.2251e-06 |  | -0.00069482 |  | -0.00067595 |  | 8.0144e-05 |  | 8.0144e-05 |  | 0 |  | -0.00034558
| 8.6604e-05 |  | -0.00012996 |  | 0 |  | -1.3891e-05 |  | -0.00061644 |  | -0.00038427 |  | -2.1057e-05 |  | -2.1057e-05 |  | 0 |  | -0.00032867
| 0.00012078 |  | -8.7086e-05 |  | 0 |  | 3.7819e-05 |  | -0.00070182 |  | -0.00018035 |  | -1.9261e-05 |  | -1.9261e-05 |  | 0 |  | -0.00018606
| 4.6723e-05 |  | -1.6907e-05 |  | 0 |  | -5.9713e-05 |  | -0.00080329 |  | -0.0001931 |  | 3.4634e-05 |  | 3.4634e-05 |  | 0 |  | -0.00018365
| -6.5353e-05 |  | 3.5631e-05 |  | 0 |  | -5.4291e-05 |  | -0.00048774 |  | -0.00038961 |  | 2.6851e-05 |  | 2.6851e-05 |  | 0 |  | -0.00022353
| -3.4782e-05 |  | 4.0221e-05 |  | 0 |  | 6.969e-05 |  | -0.00025319 |  | -0.00022862 |  | 6.28e-05 |  | 6.28e-05 |  | 0 |  | -0.00013654
| 8.6109e-05 |  | -0.00010527 |  | 0 |  | -2.8845e-05 |  | -0.00066056 |  | -0.00028611 |  | 6.8781e-05 |  | 6.8781e-05 |  | 0 |  | -0.00018004
| 0.00013303 |  | -0.00012888 |  | 0 |  | -9.5616e-05 |  | -0.00067062 |  | -0.00031314 |  | -3.6936e-06 |  | -3.6936e-06 |  | 0 |  | -0.0002743
| 8.2886e-05 |  | -0.0001019 |  | 0 |  | -7.26e-05 |  | -0.00051518 |  | -0.00053013 |  | -4.4422e-05 |  | -4.4422e-05 |  | 0 |  | -0.000203
| 5.7763e-05 |  | -0.00028587 |  | 0 |  | -4.4446e-05 |  | -0.00074355 |  | -0.0006572 |  | -7.9168e-05 |  | -7.9168e-05 |  | 0 |  | -0.00018126
| 2.4345e-05 |  | -0.0002662 |  | 0 |  | -8.9711e-05 |  | -0.00061379 |  | -0.00029944 |  | -6.8404e-05 |  | -6.8404e-05 |  | 0 |  | -0.00021269
| -3.3854e-06 |  | -9.8983e-05 |  | 0 |  | -7.3928e-05 |  | -0.00029247 |  | -0.0003521 |  | -1.0288e-05 |  | -1.0288e-05 |  | 0 |  | -0.00023202
| 7.6386e-06 |  | 6.4799e-05 |  | 0 |  | -2.3844e-05 |  | -0.00021963 |  | -0.0001313 |  | 2.8855e-06 |  | 2.8855e-06 |  | 0 |  | -0.00016677
| 4.2571e-05 |  | -5.2637e-06 |  | 0 |  | -9.9673e-05 |  | -0.00037481 |  | -0.00025769 |  | -1.9274e-05 |  | -1.9274e-05 |  | 0 |  | -0.00023687
| 7.583e-05 |  | -0.00017409 |  | 0 |  | -0.00011608 |  | -0.0004376 |  | -0.00051724 |  | -4.1447e-05 |  | -4.1447e-05 |  | 0 |  | -0.00028763
| 9.5329e-05 |  | -0.00017184 |  | 0 |  | -9.0135e-05 |  | -0.0005877 |  | -0.00048135 |  | 2.5061e-05 |  | 2.5061e-05 |  | 0 |  | -0.00023325
| 9.2842e-05 |  | -9.1286e-05 |  | 0 |  | -6.1166e-05 |  | -0.00035647 |  | -0.00033195 |  | 3.8247e-05 |  | 3.8247e-05 |  | 0 |  | -0.00032028
| 3.4798e-05 |  | -0.00021392 |  | 0 |  | -0.00013101 |  | -0.00081733 |  | -0.00050495 |  | -4.5034e-05 |  | -4.5034e-05 |  | 0 |  | -0.00034205
| -0.00010859 |  | -0.00032329 |  | 0 |  | -9.622e-05 |  | -0.0011658 |  | -0.00045053 |  | -1.6879e-05 |  | -1.6879e-05 |  | 0 |  | -0.00029491
| 4.2316e-05 |  | -0.00014837 |  | 0 |  | -3.5739e-05 |  | 0.00014692 |  | 0.00038562 |  | 6.8214e-05 |  | 6.8214e-05 |  | 0 |  | 0.00034327
| -4.7853e-05 |  | -0.00019612 |  | 0 |  | -0.0002144 |  | -0.00040669 |  | -0.00045146 |  | -9.8957e-05 |  | -9.8957e-05 |  | 0 |  | -0.00031305
| -5.1421e-05 |  | -0.00014917 |  | 0 |  | -0.00015791 |  | -0.00015343 |  | -0.00028941 |  | -3.1269e-05 |  | -3.1269e-05 |  | 0 |  | -0.00022966
| 0.00017351 |  | -6.4815e-05 |  | 0 |  | -9.3218e-05 |  | 4.1513e-05 |  | -0.00011735 |  | -1.2088e-05 |  | -1.2088e-05 |  | 0 |  | -0.00014384
| 0.00013359 |  | -2.984e-05 |  | 0 |  | -4.403e-05 |  | -0.00062346 |  | -0.00010937 |  | -6.2431e-05 |  | -6.2431e-05 |  | 0 |  | -0.00016319
| 3.4654e-06 |  | -8.2441e-05 |  | 0 |  | 5.2728e-06 |  | -0.0013056 |  | -0.00019602 |  | -5.5026e-06 |  | -5.5026e-06 |  | 0 |  | -0.00030221
| -1.2779e-06 |  | -0.00015708 |  | 0 |  | 8.9508e-07 |  | -0.0012071 |  | -0.00026429 |  | -1.5084e-05 |  | -1.5084e-05 |  | 0 |  | -0.0002055
| 1.2787e-05 |  | -0.0001506 |  | 0 |  | 5.0549e-05 |  | -0.000691 |  | -0.00051967 |  | -1.9873e-05 |  | -1.9873e-05 |  | 0 |  | -0.00019221
| -5.9615e-05 |  | -9.5377e-05 |  | 0 |  | 5.6557e-05 |  | -0.00037021 |  | -0.00046034 |  | -4.4443e-05 |  | -4.4443e-05 |  | 0 |  | -0.00023937
| -1.6276e-05 |  | 0.00014223 |  | 0 |  | -6.4852e-05 |  | -0.00040505 |  | 0.00022733 |  | -7.4428e-05 |  | -7.4428e-05 |  | 0 |  | -0.00018375
| 7.0502e-05 |  | 0.0001201 |  | 0 |  | -0.00012493 |  | -0.00065466 |  | 4.8951e-05 |  | -4.9847e-05 |  | -4.9847e-05 |  | 0 |  | -0.00017893
| 0.0002064 |  | -9.4663e-05 |  | 0 |  | -9.3294e-05 |  | -0.00051225 |  | -0.00040045 |  | -5.8848e-05 |  | -5.8848e-05 |  | 0 |  | -0.00019586
| 0.00025906 |  | 6.3655e-05 |  | 0 |  | 6.3483e-05 |  | -0.00039142 |  | -0.00020688 |  | -5.1033e-05 |  | -5.1033e-05 |  | 0 |  | -0.0001886
| 4.9731e-05 |  | 6.4388e-05 |  | 0 |  | 3.6443e-07 |  | -0.00046928 |  | -0.00034969 |  | 4.7859e-05 |  | 4.7859e-05 |  | 0 |  | -0.00011365
| 6.5533e-05 |  | -0.00015802 |  | 0 |  | -7.9618e-05 |  | -0.00023992 |  | -0.00081939 |  | 8.922e-05 |  | 8.922e-05 |  | 0 |  | -3.9899e-05
| 3.4888e-06 |  | -0.00024376 |  | 0 |  | 4.8038e-05 |  | -0.00037952 |  | -0.00077964 |  | 8.382e-05 |  | 8.382e-05 |  | 0 |  | -0.00018137
| -0.00012124 |  | -0.00011209 |  | 0 |  | -3.6896e-05 |  | -0.00029982 |  | -0.00027654 |  | 0.00012937 |  | 0.00012937 |  | 0 |  | -0.00025391
| -4.2413e-05 |  | -1.5911e-05 |  | 0 |  | -0.00011836 |  | -0.00055548 |  | -0.00031006 |  | 8.6211e-05 |  | 8.6211e-05 |  | 0 |  | -0.00020798
| 7.6707e-05 |  | 3.2646e-05 |  | 0 |  | -4.7419e-05 |  | -0.00035468 |  | -0.00021897 |  | -2.6482e-05 |  | -2.6482e-05 |  | 0 |  | -0.00020072
| 9.4873e-05 |  | 1.3922e-06 |  | 0 |  | -4.2893e-05 |  | -0.00042221 |  | -0.0001495 |  | -6.1244e-05 |  | -6.1244e-05 |  | 0 |  | -0.00015478
| 0.00010287 |  | -1.0722e-05 |  | 0 |  | -0.00010694 |  | -0.00093741 |  | -0.0002903 |  | -5.5867e-05 |  | -5.5867e-05 |  | 0 |  | -0.00024548
| 7.9151e-05 |  | 6.5718e-06 |  | 0 |  | -1.0094e-05 |  | -0.00076595 |  | -0.00057285 |  | -3.0666e-05 |  | -3.0666e-05 |  | 0 |  | -0.0001439
| -5.8689e-05 |  | -7.3022e-05 |  | 0 |  | -4.456e-05 |  | -0.00055816 |  | -0.00071346 |  | 2.2092e-05 |  | 2.2092e-05 |  | 0 |  | -7.4977e-05
| -7.4673e-05 |  | -6.2552e-05 |  | 0 |  | -0.00011447 |  | -0.00046061 |  | -0.00035629 |  | -6.5459e-05 |  | -6.5459e-05 |  | 0 |  | -0.00017536
| -1.1602e-05 |  | -7.7448e-05 |  | 0 |  | -4.4527e-06 |  | -0.0003686 |  | -9.1228e-05 |  | -7.5048e-05 |  | -7.5048e-05 |  | 0 |  | -0.00016568
| 3.7773e-05 |  | -3.5171e-05 |  | 0 |  | -6.0779e-05 |  | -0.00039479 |  | 2.9409e-05 |  | 1.6097e-05 |  | 1.6097e-05 |  | 0 |  | -0.00012577
| 9.1012e-06 |  | 2.6204e-05 |  | 0 |  | -6.9527e-05 |  | -0.00038451 |  | -5.5745e-06 |  | 3.3474e-05 |  | 3.3474e-05 |  | 0 |  | -0.00018384
| -8.3811e-05 |  | 6.1777e-05 |  | 0 |  | -3.2766e-05 |  | -0.00048962 |  | 1.5115e-05 |  | -5.8878e-05 |  | -5.8878e-05 |  | 0 |  | -0.00027816
| -0.00010057 |  | 4.6584e-05 |  | 0 |  | -6.0545e-05 |  | -0.00061715 |  | 9.1266e-05 |  | -9.063e-05 |  | -9.063e-05 |  | 0 |  | -0.00021287
| 1.8562e-05 |  | -2.9634e-05 |  | 0 |  | -0.00011585 |  | -0.0004914 |  | -0.00010898 |  | -4.6868e-05 |  | -4.6868e-05 |  | 0 |  | -0.00027214
| 4.9807e-05 |  | -1.5924e-06 |  | 0 |  | -0.00017607 |  | -0.00034942 |  | -0.00038843 |  | 3.1094e-05 |  | 3.1094e-05 |  | 0 |  | -0.00039067
| 4.0704e-05 |  | -0.00013988 |  | 0 |  | -0.00011031 |  | -0.00040448 |  | -0.00055772 |  | 3.4681e-05 |  | 3.4681e-05 |  | 0 |  | -0.00036891
| 4.939e-05 |  | -0.00027847 |  | 0 |  | -8.0655e-05 |  | -0.00077592 |  | -0.00067636 |  | -2.5017e-06 |  | -2.5017e-06 |  | 0 |  | -0.00041255
| 3.9066e-05 |  | -0.00018124 |  | 0 |  | -0.0001072 |  | -0.00084172 |  | -0.0004256 |  | 5.3273e-05 |  | 5.3273e-05 |  | 0 |  | -0.00036658
| 1.8581e-05 |  | -7.5765e-05 |  | 0 |  | -0.00012876 |  | -0.00046939 |  | -0.0004132 |  | 5.3281e-05 |  | 5.3281e-05 |  | 0 |  | -0.00024797
| -4.2807e-05 |  | 1.0085e-05 |  | 0 |  | -0.00013765 |  | -0.00031672 |  | -0.00053749 |  | 1.6101e-05 |  | 1.6101e-05 |  | 0 |  | -0.00025404
| -3.0944e-05 |  | -3.4405e-05 |  | 0 |  | -0.00011518 |  | -0.00071508 |  | -0.00034742 |  | -7.2666e-05 |  | -7.2666e-05 |  | 0 |  | -0.00016814
| -5.7936e-05 |  | -0.00012146 |  | 0 |  | -0.00013667 |  | -0.001289 |  | -0.00049629 |  | -6.0995e-06 |  | -6.0995e-06 |  | 0 |  | -0.00010767
| 1.5933e-05 |  | -0.00013341 |  | 0 |  | -0.00010921 |  | -0.0014831 |  | -0.0005521 |  | 2.0288e-05 |  | 2.0288e-05 |  | 0 |  | -0.00013428
| 0.00013184 |  | -0.00010014 |  | 0 |  | -0.00011162 |  | -0.00097962 |  | -0.00019306 |  | -8.4684e-05 |  | -8.4684e-05 |  | 0 |  | -9.0731e-05
| 5.6384e-05 |  | -2.7329e-05 |  | 0 |  | -0.00012733 |  | -0.00043516 |  | -0.00014128 |  | -6.1873e-05 |  | -6.1873e-05 |  | 0 |  | -2.4196e-05
| -1.4071e-05 |  | -0.00013026 |  | 0 |  | -5.5908e-05 |  | -0.00053403 |  | -0.00030522 |  | 6.9477e-05 |  | 6.9477e-05 |  | 0 |  | -0.00015606
| 2.7605e-05 |  | -0.00018026 |  | 0 |  | -6.7873e-05 |  | -0.00075884 |  | -0.00071913 |  | 5.1484e-05 |  | 5.1484e-05 |  | 0 |  | -0.00029643
| 2.2125e-05 |  | -0.00014571 |  | 0 |  | -0.00012262 |  | -0.00094832 |  | -0.00067185 |  | -7.9878e-05 |  | -7.9878e-05 |  | 0 |  | -0.00026617
| -2.8474e-05 |  | -0.00018559 |  | 0 |  | -0.00010625 |  | -0.00047294 |  | -0.00034851 |  | -1.2696e-05 |  | -1.2696e-05 |  | 0 |  | -0.00014761
| -4.6254e-05 |  | -2.8378e-05 |  | 0 |  | -9.3082e-05 |  | -3.9785e-05 |  | -0.00029538 |  | 4.6085e-05 |  | 4.6085e-05 |  | 0 |  | -4.1138e-05
| -2.1509e-06 |  | 3.6308e-05 |  | 0 |  | -9.458e-05 |  | -0.00060607 |  | -0.00022788 |  | -7.0146e-07 |  | -7.0146e-07 |  | 0 |  | -0.00016455
| 6.0329e-05 |  | -0.00010572 |  | 0 |  | -8.7596e-05 |  | -0.0007627 |  | -0.00025017 |  | 1.3704e-05 |  | 1.3704e-05 |  | 0 |  | -0.00033638
| 4.2218e-06 |  | -0.00016957 |  | 0 |  | -5.8947e-05 |  | -0.00082451 |  | -0.00042185 |  | 3.4701e-05 |  | 3.4701e-05 |  | 0 |  | -0.00038841
| -5.8065e-05 |  | -0.00022236 |  | 0 |  | -6.7271e-05 |  | -0.00063433 |  | -0.00054918 |  | 5.9039e-06 |  | 5.9039e-06 |  | 0 |  | -0.00033155
| -4.9038e-05 |  | -0.00015306 |  | 0 |  | -0.00013267 |  | -0.00050114 |  | -0.00058488 |  | -1.0299e-05 |  | -1.0299e-05 |  | 0 |  | -0.00027469
| 1.2818e-05 |  | -7.2925e-05 |  | 0 |  | -0.00011997 |  | -0.00039698 |  | -0.00070404 |  | -4.3087e-06 |  | -4.3087e-06 |  | 0 |  | -0.00020814
| 1.6225e-05 |  | -0.00011786 |  | 0 |  | -6.5192e-05 |  | -0.00041435 |  | -0.00086175 |  | 5.1495e-05 |  | 5.1495e-05 |  | 0 |  | -0.00011254
| 5.6966e-05 |  | -0.00015648 |  | 0 |  | 1.6962e-05 |  | -0.0010533 |  | -0.0010007 |  | 2.45e-05 |  | 2.45e-05 |  | 0 |  | -0.00013796
| 0.00012432 |  | -0.00018598 |  | 0 |  | -2.069e-05 |  | -0.00076332 |  | -0.00087324 |  | -2.8906e-05 |  | -2.8906e-05 |  | 0 |  | -0.00017669
| 2.7309e-05 |  | -8.4699e-05 |  | 0 |  | -5.0526e-05 |  | -0.00018596 |  | -0.00064776 |  | -3.0112e-05 |  | -3.0112e-05 |  | 0 |  | -9.1975e-05
| -5.0992e-05 |  | 6.4505e-05 |  | 0 |  | -0.00012566 |  | -0.00041697 |  | -5.304e-05 |  | -3.3723e-05 |  | -3.3723e-05 |  | 0 |  | -9.44e-05
| 5.2157e-05 |  | 1.287e-05 |  | 0 |  | -0.00015111 |  | -0.00025646 |  | -3.1864e-06 |  | -6.7114e-06 |  | -6.7114e-06 |  | 0 |  | -0.00027594
| 5.1651e-05 |  | -7.1574e-05 |  | 0 |  | -4.5741e-05 |  | -0.00019386 |  | -0.00039233 |  | 4.6099e-05 |  | 4.6099e-05 |  | 0 |  | -0.00015855
| -3.9669e-05 |  | -2.4856e-05 |  | 0 |  | -0.00013776 |  | -0.00031941 |  | -0.00031431 |  | 5.297e-06 |  | 5.297e-06 |  | 0 |  | -2.2996e-05
| -9.7326e-06 |  | 0.00015044 |  | 0 |  | -0.0001933 |  | -0.00035116 |  | 8.5787e-05 |  | -1.1508e-05 |  | -1.1508e-05 |  | 0 |  | -7.8673e-05
| 4.2709e-05 |  | 0.00012162 |  | 0 |  | -0.00010649 |  | -0.00030233 |  | -0.00012588 |  | -3.6113e-05 |  | -3.6113e-05 |  | 0 |  | -3.51e-05
| 3.4579e-05 |  | -0.00011799 |  | 0 |  | -4.0202e-05 |  | -0.00021697 |  | -0.0004728 |  | -9.6132e-05 |  | -9.6132e-05 |  | 0 |  | -0.00016946
| 1.5227e-05 |  | -0.00018624 |  | 0 |  | -4.818e-05 |  | -0.00068174 |  | -0.00042481 |  | -0.00010816 |  | -0.00010816 |  | 0 |  | -0.00021546
| -1.3475e-05 |  | -0.00019739 |  | 0 |  | -2.6875e-05 |  | -0.00062245 |  | -0.00060409 |  | -7.692e-05 |  | -7.692e-05 |  | 0 |  | -0.00018399
| -3.6476e-05 |  | -0.00020529 |  | 0 |  | -4.3433e-05 |  | -0.00023466 |  | -0.00073735 |  | 5.8133e-05 |  | 5.8133e-05 |  | 0 |  | -0.00022151
| -4.7412e-06 |  | -0.00011476 |  | 0 |  | -5.758e-05 |  | -0.00063304 |  | -0.00055841 |  | 5.2113e-05 |  | 5.2113e-05 |  | 0 |  | -0.00028084
| 6.8946e-05 |  | 2.3343e-05 |  | 0 |  | -5.7034e-05 |  | -0.0011489 |  | -0.0003447 |  | 1.9107e-05 |  | 1.9107e-05 |  | 0 |  | -0.00026995
| 0.00010921 |  | 8.1991e-05 |  | 0 |  | -9.8678e-05 |  | -0.00069882 |  | -0.00016169 |  | -8.5139e-06 |  | -8.5139e-06 |  | 0 |  | -0.00016463
| -4.1499e-06 |  | -3.9642e-05 |  | 0 |  | -1.3965e-05 |  | -0.00011607 |  | -0.0001727 |  | -9.1139e-06 |  | -9.1139e-06 |  | 0 |  | -0.00013559
| -4.7857e-05 |  | -8.1642e-05 |  | 0 |  | -1.3089e-05 |  | -0.00046814 |  | -0.0003209 |  | 1.3106e-05 |  | 1.3106e-05 |  | 0 |  | -0.00016585
| 2.5971e-05 |  | 3.78e-05 |  | 0 |  | -0.00011857 |  | -0.00055078 |  | -0.00016174 |  | -4.8128e-05 |  | -4.8128e-05 |  | 0 |  | -8.7167e-05
| 8.4555e-05 |  | 4.4231e-05 |  | 0 |  | -0.00010846 |  | -9.5012e-05 |  | -0.00030283 |  | -4.5724e-05 |  | -4.5724e-05 |  | 0 |  | -3.6319e-06
| 8.3334e-05 |  | 2.3626e-05 |  | 0 |  | -4.8994e-05 |  | -0.00011027 |  | -0.00032241 |  | 5.9067e-06 |  | 5.9067e-06 |  | 0 |  | -0.00011017
| -4.6748e-05 |  | -5.2694e-05 |  | 0 |  | -3.3153e-05 |  | -9.1841e-05 |  | -0.00033795 |  | 4.6125e-05 |  | 4.6125e-05 |  | 0 |  | -0.00026151
| -0.00011141 |  | -0.00027944 |  | 0 |  | -1.2844e-05 |  | -0.00011748 |  | -0.0008959 |  | 5.8742e-05 |  | 5.8742e-05 |  | 0 |  | -0.00033901
| -3.0973e-05 |  | -0.00022785 |  | 0 |  | -2.4927e-05 |  | -0.0002986 |  | -0.00093608 |  | 4.1018e-06 |  | 4.1018e-06 |  | 0 |  | -0.00029544
| -4.2545e-05 |  | -0.00011789 |  | 0 |  | -7.0002e-05 |  | -0.00062742 |  | -0.00051562 |  | 1.8512e-05 |  | 1.8512e-05 |  | 0 |  | -0.00021673
| 1.2479e-05 |  | -3.7372e-05 |  | 0 |  | -0.00012404 |  | -0.00087223 |  | -6.74e-05 |  | 5.0336e-05 |  | 5.0336e-05 |  | 0 |  | -0.00017678
| 6.5279e-05 |  | 6.7342e-05 |  | 0 |  | -0.0001316 |  | -0.00067364 |  | 0.00012934 |  | -1.5117e-05 |  | -1.5117e-05 |  | 0 |  | -0.00019131
| 5.1539e-05 |  | -1.6615e-05 |  | 0 |  | -0.00017038 |  | -0.00047659 |  | -5.0194e-05 |  | 3.4131e-05 |  | 3.4131e-05 |  | 0 |  | -0.00022281
| -1.5014e-05 |  | -7.6608e-05 |  | 0 |  | -0.00018968 |  | -0.00037218 |  | -0.00028012 |  | 8.1555e-05 |  | 8.1555e-05 |  | 0 |  | -0.00027003
| -8.3817e-05 |  | -1.1031e-05 |  | 0 |  | -6.7899e-05 |  | -0.00083798 |  | -0.00031209 |  | 3.4716e-05 |  | 3.4716e-05 |  | 0 |  | -0.00021313
| 4.6682e-05 |  | -5.3477e-05 |  | 0 |  | -1.8333e-05 |  | -0.0010805 |  | -0.0001581 |  | -1.1523e-05 |  | -1.1523e-05 |  | 0 |  | -0.00020344
| 8.9209e-05 |  | 4.9705e-05 |  | 0 |  | 1.6767e-05 |  | -0.0008507 |  | -8.483e-05 |  | -2.6532e-05 |  | -2.6532e-05 |  | 0 |  | -0.0002652
| 6.7035e-05 |  | 0.00018066 |  | 0 |  | 9.8088e-05 |  | -0.0005147 |  | -7.6602e-06 |  | -9.7147e-06 |  | -9.7147e-06 |  | 0 |  | -0.0002083
| -7.3219e-06 |  | -1.8289e-05 |  | 0 |  | -4.6355e-06 |  | -0.00056294 |  | -8.2097e-05 |  | 1.3115e-05 |  | 1.3115e-05 |  | 0 |  | -0.00028458
| -4.176e-06 |  | -0.0001585 |  | 0 |  | -0.00018019 |  | -0.00099086 |  | -0.00030296 |  | 1.9713e-05 |  | 1.9713e-05 |  | 0 |  | -0.00032821
| -3.6034e-05 |  | -8.7625e-05 |  | 0 |  | -0.0001098 |  | -0.00062036 |  | -0.00032948 |  | 1.8509e-05 |  | 1.8509e-05 |  | 0 |  | -0.00024585
| -4.2199e-05 |  | 1.3807e-05 |  | 0 |  | -0.00011031 |  | -6.2175e-05 |  | 8.7257e-06 |  | 6.8971e-05 |  | 6.8971e-05 |  | 0 |  | -0.00021558
| 8.2412e-05 |  | -0.00010162 |  | 0 |  | -0.00015137 |  | -0.00021172 |  | -0.00041394 |  | 1.7321e-05 |  | 1.7321e-05 |  | 0 |  | -0.00028704
| 0.00013979 |  | -0.00012601 |  | 0 |  | -0.0001144 |  | -0.00071738 |  | -0.0007151 |  | -6.1964e-05 |  | -6.1964e-05 |  | 0 |  | -0.0002822
| 4.6091e-05 |  | -9.7835e-05 |  | 0 |  | -9.8483e-05 |  | -0.001 |  | -0.00032723 |  | 2.2726e-05 |  | 2.2726e-05 |  | 0 |  | -0.00024224
| -2.4488e-05 |  | -5.9144e-05 |  | 0 |  | -0.00013886 |  | -0.00084442 |  | -0.000194 |  | 7.0166e-05 |  | 7.0166e-05 |  | 0 |  | -0.00024588
| 8.1755e-05 |  | -3.5053e-05 |  | 0 |  | -0.00013141 |  | -0.00016477 |  | -0.00026447 |  | -3.0146e-05 |  | -3.0146e-05 |  | 0 |  | -0.00027738
| 4.0046e-05 |  | -3.7653e-05 |  | 0 |  | -0.00010808 |  | 4.0728e-05 |  | -0.00042655 |  | -3.3746e-05 |  | -3.3746e-05 |  | 0 |  | -0.00033673
| -6.7637e-05 |  | -6.617e-05 |  | 0 |  | -0.00013489 |  | -0.00036448 |  | -0.00023891 |  | 4.0147e-05 |  | 4.0147e-05 |  | 0 |  | -0.00025437
| -3.334e-05 |  | -0.00018637 |  | 0 |  | -9.2782e-05 |  | -0.00063297 |  | -0.00053559 |  | 7.7391e-05 |  | 7.7391e-05 |  | 0 |  | -0.00023137
| 9.328e-05 |  | -0.0001322 |  | 0 |  | 2.388e-05 |  | -0.0008153 |  | -0.00070635 |  | 0.00013627 |  | 0.00013627 |  | 0 |  | -0.00026044
| 2.2247e-05 |  | -0.00015803 |  | 0 |  | 2.0683e-05 |  | -0.00059392 |  | -0.00070113 |  | 7.4393e-05 |  | 7.4393e-05 |  | 0 |  | -0.00030406
| 4.5379e-05 |  | -0.00018406 |  | 0 |  | -8.618e-06 |  | -0.00028639 |  | -0.00076574 |  | -4.9364e-05 |  | -4.9364e-05 |  | 0 |  | -0.0002447
| 6.3197e-05 |  | -0.00013234 |  | 0 |  | 8.4401e-06 |  | -0.00033873 |  | -0.00069887 |  | -6.9824e-07 |  | -6.9824e-07 |  | 0 |  | -0.00019383
| 8.5334e-05 |  | -0.00011971 |  | 0 |  | -0.00010739 |  | -0.00055918 |  | -0.00035741 |  | 6.5991e-05 |  | 6.5991e-05 |  | 0 |  | -0.00019383
| 0.00017 |  | -4.6936e-05 |  | 0 |  | -0.0001508 |  | -0.00053223 |  | -4.9885e-05 |  | 4.0161e-05 |  | 4.0161e-05 |  | 0 |  | -0.00019383
| 3.1252e-05 |  | 4.5029e-05 |  | 0 |  | -0.00013612 |  | -0.00084157 |  | -0.00026505 |  | -4.2169e-05 |  | -4.2169e-05 |  | 0 |  | -0.00015992
| -0.00011117 |  | -7.1973e-05 |  | 0 |  | -5.7619e-05 |  | -0.0009593 |  | -0.00049002 |  | -0.00012686 |  | -0.00012686 |  | 0 |  | -0.00011631
| -0.00014543 |  | -0.0001669 |  | 0 |  | -4.152e-05 |  | -0.00070405 |  | -0.0005149 |  | -8.6631e-05 |  | -8.6631e-05 |  | 0 |  | -0.00025564
| 1.9532e-05 |  | 6.0081e-06 |  | 0 |  | -7.871e-05 |  | -0.0009429 |  | -0.00026202 |  | -3.2554e-05 |  | -3.2554e-05 |  | 0 |  | -0.00033077
| 0.00010369 |  | 4.402e-06 |  | 0 |  | -3.9067e-05 |  | -0.00064561 |  | -0.00048405 |  | -7.8225e-05 |  | -7.8225e-05 |  | 0 |  | -0.00017205
| 6.4369e-05 |  | -0.00010726 |  | 0 |  | -3.2673e-05 |  | -9.824e-05 |  | -0.00028252 |  | 7.7117e-06 |  | 7.7117e-06 |  | 0 |  | -0.00022779
| -3.5915e-06 |  | -3.652e-05 |  | 0 |  | -5.9836e-05 |  | 2.7783e-05 |  | -7.4198e-05 |  | 8.7636e-05 |  | 8.7636e-05 |  | 0 |  | -0.00031261
| -1.0296e-05 |  | -8.21e-05 |  | 0 |  | -3.1385e-05 |  | -0.00034914 |  | -0.00047496 |  | 7.1132e-06 |  | 7.1132e-06 |  | 0 |  | -0.00017085
| -1.5102e-05 |  | -0.00013536 |  | 0 |  | -4.1183e-05 |  | -0.00062311 |  | -0.00071722 |  | -2.3537e-05 |  | -2.3537e-05 |  | 0 |  | -0.00013814
| 4.1999e-06 |  | -0.00012967 |  | 0 |  | -9.3191e-05 |  | -0.00049181 |  | -0.0003534 |  | -2.1736e-05 |  | -2.1736e-05 |  | 0 |  | -7.9976e-05
| 6.6402e-05 |  | -0.00024283 |  | 0 |  | -9.3375e-05 |  | -0.00017086 |  | -0.00026449 |  | -3.4962e-05 |  | -3.4962e-05 |  | 0 |  | -0.00014662
| 4.5536e-05 |  | -0.00020779 |  | 0 |  | -6.5301e-05 |  | -0.00026442 |  | -0.00050646 |  | -3.9176e-05 |  | -3.9176e-05 |  | 0 |  | -0.00025811
| 3.619e-05 |  | -6.8215e-05 |  | 0 |  | -3.2384e-05 |  | -0.00011469 |  | -0.00021156 |  | 2.5741e-05 |  | 2.5741e-05 |  | 0 |  | -0.00023751
| -7.8396e-06 |  | -1.8343e-05 |  | 0 |  | -0.00010918 |  | 0.00010007 |  | -5.082e-05 |  | 1.1043e-06 |  | 1.1043e-06 |  | 0 |  | -0.00029086
| -1.7403e-05 |  | -5.623e-05 |  | 0 |  | -0.00019955 |  | -0.00065643 |  | -0.00013642 |  | -0.0001125 |  | -0.0001125 |  | 0 |  | -0.00028842
| 7.403e-05 |  | -0.00012262 |  | 0 |  | -0.0001725 |  | -0.00075281 |  | -0.0004862 |  | -9.7249e-06 |  | -9.7249e-06 |  | 0 |  | -0.00034418
| 0.000169 |  | -0.00014447 |  | 0 |  | -8.6827e-05 |  | -0.00040386 |  | -0.00050487 |  | 0.00011232 |  | 0.00011232 |  | 0 |  | -0.00035995
| 0.0001705 |  | -9.5032e-05 |  | 0 |  | -6.1439e-05 |  | -0.00026335 |  | -0.00026794 |  | 7.0222e-05 |  | 7.0222e-05 |  | 0 |  | -0.0002836
| 8.2704e-05 |  | 1.5887e-06 |  | 0 |  | -6.5063e-05 |  | -0.00039871 |  | -0.00034044 |  | 6.5429e-05 |  | 6.5429e-05 |  | 0 |  | -0.00020724
| -4.3604e-05 |  | -3.4941e-05 |  | 0 |  | -0.00012032 |  | -0.00099489 |  | -0.00047606 |  | -4.6997e-05 |  | -4.6997e-05 |  | 0 |  | -0.00027514
| -0.0001165 |  | -0.00010007 |  | 0 |  | -9.1589e-05 |  | -0.0010632 |  | -0.00054323 |  | -9.206e-05 |  | -9.206e-05 |  | 0 |  | -0.00030664
| -1.6674e-05 |  | -9.7826e-05 |  | 0 |  | -0.00012128 |  | -0.00071668 |  | -0.00064973 |  | 5.6419e-05 |  | 5.6419e-05 |  | 0 |  | -0.00028847
| 7.2945e-05 |  | -9.7064e-05 |  | 0 |  | -0.00011069 |  | -0.00037007 |  | -0.00054625 |  | 9.6116e-05 |  | 9.6116e-05 |  | 0 |  | -0.00018545
| 0.00017935 |  | -0.00014745 |  | 0 |  | -9.0481e-05 |  | -0.00065045 |  | -0.00041617 |  | 5.9014e-06 |  | 5.9014e-06 |  | 0 |  | -7.515e-05
| 0.00015472 |  | -0.00020974 |  | 0 |  | -0.00014833 |  | -0.00087555 |  | -0.00043672 |  | -3.6174e-05 |  | -3.6174e-05 |  | 0 |  | -0.00021576
| 0.00010229 |  | -0.00019141 |  | 0 |  | -7.0873e-05 |  | -0.00037458 |  | -0.00052435 |  | -4.9018e-06 |  | -4.9018e-06 |  | 0 |  | -0.0003491
| 0.00011287 |  | -4.0078e-06 |  | 0 |  | -2.2765e-05 |  | 5.895e-05 |  | -0.00021067 |  | 4.0196e-05 |  | 4.0196e-05 |  | 0 |  | -0.00027759
| 2.1375e-05 |  | 0.00011653 |  | 0 |  | -6.3885e-05 |  | -0.00033162 |  | 5.968e-05 |  | 8.8886e-05 |  | 8.8886e-05 |  | 0 |  | -0.00021213
| 6.2748e-06 |  | -3.054e-05 |  | 0 |  | -4.6083e-05 |  | -0.00068853 |  | -0.00055631 |  | 3.5988e-05 |  | 3.5988e-05 |  | 0 |  | -0.00030549
| 4.6071e-05 |  | -3.4741e-05 |  | 0 |  | 7.3364e-06 |  | -0.00083556 |  | -0.00060516 |  | -4.1595e-05 |  | -4.1595e-05 |  | 0 |  | -0.000297
| 0.00014045 |  | -2.6006e-05 |  | 0 |  | -5.4903e-05 |  | -0.00067945 |  | -0.00023897 |  | -3.4983e-05 |  | -3.4983e-05 |  | 0 |  | -0.00022549
| 3.374e-05 |  | -9.3302e-05 |  | 0 |  | -7.7165e-05 |  | -0.00055483 |  | -0.00064074 |  | 5.7032e-05 |  | 5.7032e-05 |  | 0 |  | -0.00015396
| -0.00010149 |  | -8.755e-05 |  | 0 |  | -8.7009e-05 |  | -0.00084025 |  | -0.00064518 |  | -7.9139e-06 |  | -7.9139e-06 |  | 0 |  | -0.00018185
| -4.7843e-05 |  | -0.00010333 |  | 0 |  | -2.6544e-06 |  | -0.00089492 |  | -0.00022025 |  | -3.6179e-05 |  | -3.6179e-05 |  | 0 |  | -0.00028127
| 7.0659e-05 |  | -0.00019071 |  | 0 |  | -3.8064e-05 |  | -0.00098825 |  | -0.00039752 |  | 8.9198e-06 |  | 8.9198e-06 |  | 0 |  | -0.00026673
| 1.0238e-05 |  | -9.3076e-05 |  | 0 |  | -0.00011603 |  | -0.00085597 |  | -0.00048844 |  | -9.8129e-05 |  | -9.8129e-05 |  | 0 |  | -0.00018186
| -0.0001034 |  | -2.6208e-05 |  | 0 |  | -2.7393e-05 |  | -0.00089545 |  | -0.00021565 |  | -9.875e-05 |  | -9.875e-05 |  | 0 |  | -0.00028129
| 1.5536e-05 |  | -9.1454e-05 |  | 0 |  | -0.00011403 |  | -0.00022499 |  | -8.5382e-05 |  | -3.4382e-05 |  | -3.4382e-05 |  | 0 |  | -0.00031161
| 6.0857e-05 |  | -0.0001029 |  | 0 |  | -0.00015138 |  | 2.9248e-05 |  | -0.00029745 |  | -8.5283e-06 |  | -8.5283e-06 |  | 0 |  | -0.00028735
| 6.0107e-05 |  | -8.0167e-05 |  | 0 |  | -8.0829e-05 |  | -0.00086894 |  | -0.00046592 |  | 6.5126e-06 |  | 6.5126e-06 |  | 0 |  | -0.00048745
| 8.8285e-05 |  | -2.8746e-05 |  | 0 |  | -8.0578e-05 |  | -0.00082256 |  | -0.00045759 |  | -4.2214e-05 |  | -4.2214e-05 |  | 0 |  | -0.00032375
| 8.3159e-05 |  | -0.00012472 |  | 0 |  | -0.00012187 |  | -0.00050242 |  | -0.00097676 |  | -8.5238e-06 |  | -8.5238e-06 |  | 0 |  | -0.000251
| 9.4854e-05 |  | -0.00019069 |  | 0 |  | -0.00014173 |  | -0.00041869 |  | -0.0010177 |  | -6.1172e-06 |  | -6.1172e-06 |  | 0 |  | -0.00026313
| 0.0001139 |  | -0.00014165 |  | 0 |  | -4.7025e-05 |  | -0.00050689 |  | -0.00051141 |  | -0.00011139 |  | -0.00011139 |  | 0 |  | -0.00022069
| 9.5424e-05 |  | -0.00012409 |  | 0 |  | -8.854e-06 |  | -0.00030945 |  | -0.00062909 |  | -7.8329e-05 |  | -7.8329e-05 |  | 0 |  | -0.00032256
| 8.8867e-05 |  | -9.2593e-05 |  | 0 |  | 2.452e-05 |  | -0.00050589 |  | -0.0006628 |  | -3.1986e-05 |  | -3.1986e-05 |  | 0 |  | -0.00026437
| 9.6541e-05 |  | -0.00010912 |  | 0 |  | 2.1398e-05 |  | -0.001037 |  | -0.00054414 |  | 1.5537e-05 |  | 1.5537e-05 |  | 0 |  | -0.00024132
| -6.5163e-06 |  | -5.5306e-05 |  | 0 |  | -2.4735e-05 |  | -0.00064192 |  | -0.0005995 |  | -2.8388e-05 |  | -2.8388e-05 |  | 0 |  | -0.00031895
| -3.1774e-05 |  | 6.4413e-05 |  | 0 |  | -7.9538e-05 |  | -0.00046311 |  | -0.00045513 |  | -7.9509e-05 |  | -7.9509e-05 |  | 0 |  | -0.00034321
| 5.684e-05 |  | -7.4448e-05 |  | 0 |  | -9.1408e-05 |  | -0.00079653 |  | -0.00054213 |  | 3.9604e-05 |  | 3.9604e-05 |  | 0 |  | -0.00023649
| 0.00010308 |  | -0.00012332 |  | 0 |  | -9.4882e-05 |  | -0.00053671 |  | -0.00074486 |  | 3.4188e-05 |  | 3.4188e-05 |  | 0 |  | -0.00011764
| 6.5065e-05 |  | 5.508e-06 |  | 0 |  | -9.1194e-05 |  | -0.00040135 |  | -0.000588 |  | -6.9899e-05 |  | -6.9899e-05 |  | 0 |  | -0.00016737
| 8.6937e-05 |  | 2.7522e-06 |  | 0 |  | -5.3335e-05 |  | -0.00054859 |  | -0.00022076 |  | -3.6809e-05 |  | -3.6809e-05 |  | 0 |  | -0.00026683
| 9.6961e-05 |  | -5.9599e-05 |  | 0 |  | -0.00013239 |  | -0.00021768 |  | -0.00037521 |  | 6.729e-05 |  | 6.729e-05 |  | 0 |  | -0.00042088
| -3.855e-05 |  | -7.7994e-05 |  | 0 |  | -0.00011097 |  | -0.00063271 |  | -0.00071989 |  | 5.1042e-05 |  | 5.1042e-05 |  | 0 |  | -0.0002911
| 6.032e-06 |  | -5.762e-05 |  | 0 |  | -1.5668e-05 |  | -0.00073765 |  | -0.00035854 |  | -3.1051e-06 |  | -3.1051e-06 |  | 0 |  | -0.0001504
| 4.917e-05 |  | -3.9469e-05 |  | 0 |  | -6.8035e-05 |  | -0.00055878 |  | -0.00023596 |  | -2.4774e-05 |  | -2.4774e-05 |  | 0 |  | -0.00016617
| 6.3079e-06 |  | -3.5588e-05 |  | 0 |  | -0.00014348 |  | -0.00043146 |  | -0.00065979 |  | -6.268e-05 |  | -6.268e-05 |  | 0 |  | -0.00017952
| 0.00013275 |  | -9.1169e-05 |  | 0 |  | -0.00013015 |  | -0.00062325 |  | -0.00068645 |  | -2.1765e-05 |  | -2.1765e-05 |  | 0 |  | -0.00025836
| 0.00015625 |  | -0.00014407 |  | 0 |  | -0.00012663 |  | -0.00099014 |  | -0.00054108 |  | 4.4435e-05 |  | 4.4435e-05 |  | 0 |  | -0.00025474
| 9.9059e-05 |  | -0.00018209 |  | 0 |  | -0.00018457 |  | -0.00078834 |  | -0.00050987 |  | 2.6381e-05 |  | 2.6381e-05 |  | 0 |  | -0.00021835
| 1.3126e-05 |  | -0.00014286 |  | 0 |  | -0.00023759 |  | -5.2593e-05 |  | -0.000528 |  | 3.2402e-05 |  | 3.2402e-05 |  | 0 |  | -0.00025717
| -0.00012026 |  | 4.726e-05 |  | 0 |  | -0.0001112 |  | 0.00019049 |  | -0.00023611 |  | 8.3568e-05 |  | 8.3568e-05 |  | 0 |  | -0.00021593
| -5.6598e-05 |  | -2.0441e-05 |  | 0 |  | -1.8363e-05 |  | -0.00017306 |  | -0.00027403 |  | 7.994e-05 |  | 7.994e-05 |  | 0 |  | -0.00021351
| 4.5801e-06 |  | -8.9385e-05 |  | 0 |  | -4.2365e-05 |  | -0.00034027 |  | -0.00054092 |  | 8.7165e-05 |  | 8.7165e-05 |  | 0 |  | -0.00028144
| -5.4988e-06 |  | -0.00014309 |  | 0 |  | -1.302e-06 |  | -0.0010103 |  | -0.0010355 |  | 6.19e-05 |  | 6.19e-05 |  | 0 |  | -0.00025841
| -1.0718e-05 |  | -0.00011537 |  | 0 |  | 5.4592e-05 |  | -0.001211 |  | -0.00084342 |  | 5.9492e-05 |  | 5.9492e-05 |  | 0 |  | -0.0001747
| 2.2829e-05 |  | 5.7785e-05 |  | 0 |  | -3.1283e-05 |  | -0.00053703 |  | -0.00027239 |  | 0.00010823 |  | 0.00010823 |  | 0 |  | -0.00012981
| 8.6262e-06 |  | -8.9751e-05 |  | 0 |  | -0.00010503 |  | -0.00046145 |  | -0.00033841 |  | 4.1435e-05 |  | 4.1435e-05 |  | 0 |  | -0.00018441
| -8.8257e-05 |  | -0.00015415 |  | 0 |  | -8.2456e-05 |  | -0.00065367 |  | -0.00042467 |  | 2.6391e-05 |  | 2.6391e-05 |  | 0 |  | -0.00014317
| -5.0074e-05 |  | -0.0001773 |  | 0 |  | -4.1117e-05 |  | -0.00074022 |  | -0.00080422 |  | -3.3805e-05 |  | -3.3805e-05 |  | 0 |  | -0.00024265
| 5.4808e-05 |  | -0.00024735 |  | 0 |  | -8.1153e-06 |  | -0.0010675 |  | -0.00064819 |  | -4.4657e-05 |  | -4.4657e-05 |  | 0 |  | -0.00040041
| 0.0001141 |  | -0.00017379 |  | 0 |  | -9.6865e-05 |  | -0.00046541 |  | -0.0003673 |  | -6.1218e-06 |  | -6.1218e-06 |  | 0 |  | -0.00028756
| 7.7016e-05 |  | -2.4489e-05 |  | 0 |  | -8.3874e-05 |  | -0.00024843 |  | -0.00031035 |  | -7.5946e-05 |  | -7.5946e-05 |  | 0 |  | -0.0002912
| -3.2654e-05 |  | 4.0505e-05 |  | 0 |  | 2.4942e-05 |  | -0.00040192 |  | -0.0001719 |  | -1.2945e-06 |  | -1.2945e-06 |  | 0 |  | -0.00030942
| 6.5747e-05 |  | -1.6068e-05 |  | 0 |  | -6.5428e-05 |  | -0.00019554 |  | -0.0003472 |  | 5.7095e-05 |  | 5.7095e-05 |  | 0 |  | -0.00033004
| 0.00017723 |  | -0.00011348 |  | 0 |  | -0.00011488 |  | -0.00013954 |  | -0.00048169 |  | 4.6864e-05 |  | 4.6864e-05 |  | 0 |  | -0.00025725
| 7.4604e-05 |  | -0.00020549 |  | 0 |  | -7.3009e-06 |  | -0.00050717 |  | -0.0006177 |  | 2.3378e-05 |  | 2.3378e-05 |  | 0 |  | -0.00015047
| 4.5674e-05 |  | -0.00016528 |  | 0 |  | -9.1356e-06 |  | -0.00073995 |  | -0.00060711 |  | -3.1418e-05 |  | -3.1418e-05 |  | 0 |  | -0.00025846
| 6.6623e-05 |  | -0.00010593 |  | 0 |  | -7.3243e-05 |  | -0.00067548 |  | -0.00056702 |  | -6.1531e-05 |  | -6.1531e-05 |  | 0 |  | -0.00031188
| 4.5735e-05 |  | -9.6092e-05 |  | 0 |  | -4.1218e-05 |  | -0.0002992 |  | -0.00060965 |  | 2.2171e-05 |  | 2.2171e-05 |  | 0 |  | -0.00033251
| -3.474e-06 |  | -8.9118e-05 |  | 0 |  | -9.1477e-05 |  | -0.00056791 |  | -0.00065048 |  | 7.7191e-06 |  | 7.7191e-06 |  | 0 |  | -0.00037377
| 5.1246e-05 |  | -8.3402e-06 |  | 0 |  | -9.8199e-05 |  | -0.0012557 |  | -3.6765e-05 |  | -1.5763e-05 |  | -1.5763e-05 |  | 0 |  | -0.00038957
| 0.00010102 |  | -1.7764e-05 |  | 0 |  | -5.3589e-05 |  | -0.00061617 |  | 0.00019373 |  | 4.8078e-05 |  | 4.8078e-05 |  | 0 |  | -0.00038592
| 4.2287e-05 |  | -0.00015499 |  | 0 |  | -0.00013685 |  | -0.00051643 |  | -0.00056757 |  | -1.3958e-05 |  | -1.3958e-05 |  | 0 |  | -0.000409
| 6.1026e-05 |  | -0.00017973 |  | 0 |  | -0.00011591 |  | -0.00080437 |  | -0.00082352 |  | 2.2782e-05 |  | 2.2782e-05 |  | 0 |  | -0.00034225
| 3.1042e-05 |  | -0.00022247 |  | 0 |  | -2.6381e-05 |  | -0.0011968 |  | -0.00088921 |  | 7.3983e-05 |  | 7.3983e-05 |  | 0 |  | -0.00024031
| 3.636e-05 |  | -0.00022114 |  | 0 |  | -1.14e-05 |  | -0.0016922 |  | -0.00093084 |  | 9.2049e-05 |  | 9.2049e-05 |  | 0 |  | -0.00036168
| 9.4596e-05 |  | -0.00021455 |  | 0 |  | -5.6586e-05 |  | -0.0012587 |  | -0.0012488 |  | 8.3011e-05 |  | 8.3011e-05 |  | 0 |  | -0.0003617
| 0.00010309 |  | -0.00017578 |  | 0 |  | -9.0908e-05 |  | -0.00099202 |  | -0.00070683 |  | 5.3174e-06 |  | 5.3174e-06 |  | 0 |  | -0.00036291
| 8.6656e-05 |  | -8.576e-05 |  | 0 |  | -0.00014184 |  | -0.00067606 |  | -0.00019102 |  | -5.5183e-06 |  | -5.5183e-06 |  | 0 |  | -0.00042969
| 5.9949e-05 |  | -9.5033e-05 |  | 0 |  | -0.00014797 |  | -0.00096161 |  | -0.00066028 |  | 6.3144e-05 |  | 6.3144e-05 |  | 0 |  | -0.0005013
| 5.2518e-05 |  | -5.4949e-05 |  | 0 |  | -0.00017077 |  | -0.0011482 |  | -0.00024317 |  | 3.6033e-05 |  | 3.6033e-05 |  | 0 |  | -0.00031924
| 4.4316e-05 |  | -0.00013249 |  | 0 |  | -0.00012578 |  | -0.0012683 |  | -0.00051144 |  | 2.6396e-05 |  | 2.6396e-05 |  | 0 |  | -0.00036173
| 7.0376e-05 |  | -0.00018324 |  | 0 |  | -7.03e-05 |  | -0.0011425 |  | -0.0012144 |  | 9.6258e-05 |  | 9.6258e-05 |  | 0 |  | -0.00051712
| 5.7399e-05 |  | -0.00020395 |  | 0 |  | -0.00011283 |  | -0.00052808 |  | -0.0010253 |  | 7.2192e-05 |  | 7.2192e-05 |  | 0 |  | -0.00042851
| -3.3674e-05 |  | -0.00011355 |  | 0 |  | -6.4244e-05 |  | -0.00021883 |  | -0.00029583 |  | 3.6044e-05 |  | 3.6044e-05 |  | 0 |  | -0.00032411
| -2.6576e-05 |  | 6.8223e-06 |  | 0 |  | -4.4866e-05 |  | -0.00045252 |  | -0.00030168 |  | -4.9296e-06 |  | -4.9296e-06 |  | 0 |  | -0.00035692
| 0.00010165 |  | -7.3439e-05 |  | 0 |  | -5.0422e-05 |  | -0.00038407 |  | -0.00097442 |  | 2.5801e-05 |  | 2.5801e-05 |  | 0 |  | -0.00027435
| 0.00011617 |  | -0.00020799 |  | 0 |  | -0.00012996 |  | -0.00028078 |  | -0.0010328 |  | -4.3115e-06 |  | -4.3115e-06 |  | 0 |  | -0.00027315
| 8.8896e-05 |  | -0.00026831 |  | 0 |  | -6.5546e-05 |  | -0.00095477 |  | -0.00049131 |  | -1.9982e-05 |  | -1.9982e-05 |  | 0 |  | -0.00043827
| 7.5519e-05 |  | -0.00015362 |  | 0 |  | 6.4324e-05 |  | -0.0012064 |  | -6.3182e-05 |  | 0.00011375 |  | 0.00011375 |  | 0 |  | -0.00044313
| 4.0621e-05 |  | -0.00011939 |  | 0 |  | 7.2726e-06 |  | -0.00033308 |  | -0.00015236 |  | 8.3033e-05 |  | 8.3033e-05 |  | 0 |  | -0.00042735
| -3.6722e-05 |  | -6.8314e-05 |  | 0 |  | -2.6268e-05 |  | 4.5233e-05 |  | -0.00014829 |  | 2.0989e-05 |  | 2.0989e-05 |  | 0 |  | -0.00025739
| -9.5014e-05 |  | -4.7682e-05 |  | 0 |  | -8.535e-05 |  | -0.00052584 |  | -0.00021885 |  | -1.8778e-05 |  | -1.8778e-05 |  | 0 |  | -0.00018212
| -2.4908e-05 |  | -2.3382e-05 |  | 0 |  | -5.7774e-05 |  | -0.00043252 |  | -0.00029668 |  | -6.2166e-05 |  | -6.2166e-05 |  | 0 |  | -0.00030839
| -1.8133e-05 |  | -7.0373e-05 |  | 0 |  | 5.1815e-05 |  | -0.00063309 |  | -0.00055826 |  | -2.8427e-05 |  | -2.8427e-05 |  | 0 |  | -0.00032661
| -6.2008e-05 |  | -0.00023892 |  | 0 |  | -3.3295e-05 |  | -0.0010038 |  | -0.0013571 |  | 1.8567e-05 |  | 1.8567e-05 |  | 0 |  | -0.00036305
| -4.3101e-05 |  | -0.00013723 |  | 0 |  | -6.1496e-05 |  | -0.00092204 |  | -0.0010793 |  | 7.461e-05 |  | 7.461e-05 |  | 0 |  | -0.00047963
| -3.1449e-06 |  | -7.7148e-05 |  | 0 |  | 0.00011585 |  | -0.0012122 |  | -0.00064962 |  | 0.00013909 |  | 0.00013909 |  | 0 |  | -0.00033878
| 8.315e-06 |  | -0.00014738 |  | 0 |  | 5.9406e-05 |  | -0.001298 |  | -0.00073483 |  | 5.4737e-05 |  | 5.4737e-05 |  | 0 |  | -0.00020642
| 4.4489e-05 |  | -8.5315e-05 |  | 0 |  | -6.5248e-05 |  | -0.00066893 |  | -0.00085886 |  | -3.1423e-05 |  | -3.1423e-05 |  | 0 |  | -0.00031572
| 1.2039e-05 |  | -8.0759e-05 |  | 0 |  | -4.4418e-06 |  | -0.0007896 |  | -0.00083486 |  | -2.3596e-05 |  | -2.3596e-05 |  | 0 |  | -0.00038008
| -5.1199e-05 |  | -4.2407e-05 |  | 0 |  | -5.6477e-05 |  | -0.0010395 |  | -0.00055194 |  | 5.9172e-06 |  | 5.9172e-06 |  | 0 |  | -0.00035459
| -5.799e-05 |  | -8.6384e-06 |  | 0 |  | -7.7948e-05 |  | -0.00048881 |  | -0.00065899 |  | 7.5834e-05 |  | 7.5834e-05 |  | 0 |  | -0.00025016
| -6.7253e-05 |  | -7.1581e-05 |  | 0 |  | 3.0343e-05 |  | -0.00044759 |  | -0.00076975 |  | 8.2451e-05 |  | 8.2451e-05 |  | 0 |  | -0.00026717
| -4.8384e-05 |  | -0.00012675 |  | 0 |  | 2.0397e-05 |  | -0.0011195 |  | -0.00079309 |  | 8.3671e-05 |  | 8.3671e-05 |  | 0 |  | -0.0002696
| 4.4549e-07 |  | -7.7145e-05 |  | 0 |  | -7.6263e-05 |  | -0.0013148 |  | -0.00033449 |  | 2.7016e-05 |  | 2.7016e-05 |  | 0 |  | -0.00041534
| -7.1227e-06 |  | -5.5182e-05 |  | 0 |  | -0.00011917 |  | -0.00048805 |  | -0.00018696 |  | 2.4004e-05 |  | 2.4004e-05 |  | 0 |  | -0.0003947
| 3.1321e-05 |  | -0.00027258 |  | 0 |  | -0.00011366 |  | -0.00028525 |  | -0.00045326 |  | 5.3539e-05 |  | 5.3539e-05 |  | 0 |  | -0.00037892
| 6.3632e-05 |  | -0.00028542 |  | 0 |  | -6.725e-05 |  | -0.0011725 |  | -0.00028823 |  | 8.067e-05 |  | 8.067e-05 |  | 0 |  | -0.00036192
| 5.5568e-06 |  | -6.1479e-05 |  | 0 |  | -3.7654e-05 |  | -0.0014775 |  | -0.00041377 |  | 0.00011385 |  | 0.00011385 |  | 0 |  | -0.00018826
| -1.5404e-05 |  | -3.4692e-05 |  | 0 |  | 1.2131e-05 |  | -0.0006554 |  | -0.00065118 |  | 5.4745e-05 |  | 5.4745e-05 |  | 0 |  | -0.0002502
| -1.9616e-05 |  | -6.5308e-05 |  | 0 |  | 6.5724e-05 |  | -4.965e-05 |  | -0.00046241 |  | 3.0642e-05 |  | 3.0642e-05 |  | 0 |  | -0.00041782
| -9.5389e-06 |  | -5.7702e-05 |  | 0 |  | -4.513e-05 |  | -0.00039519 |  | -5.9055e-05 |  | -1.8185e-05 |  | -1.8185e-05 |  | 0 |  | -0.00043361
| 3.3706e-05 |  | -7.5879e-05 |  | 0 |  | -0.00010916 |  | -0.00020954 |  | 4.2968e-05 |  | -4.2303e-05 |  | -4.2303e-05 |  | 0 |  | -0.00034616
| 1.1521e-05 |  | -8.6756e-05 |  | 0 |  | -0.00012268 |  | -0.00050538 |  | -0.00054541 |  | -2.3008e-05 |  | -2.3008e-05 |  | 0 |  | -0.00021985
| -5.7222e-05 |  | -9.1796e-05 |  | 0 |  | -0.00017327 |  | -0.0012284 |  | -0.00048394 |  | -3.6875e-05 |  | -3.6875e-05 |  | 0 |  | -0.00036684
| -6.5558e-05 |  | -2.8026e-05 |  | 0 |  | -0.00017038 |  | -0.0013472 |  | 0.00010408 |  | 3.4257e-05 |  | 3.4257e-05 |  | 0 |  | -0.00047738
| -8.3514e-05 |  | -5.8142e-05 |  | 0 |  | -0.00010706 |  | -0.0012523 |  | -0.00055719 |  | 4.8726e-05 |  | 4.8726e-05 |  | 0 |  | -0.00050896
| -0.00010773 |  | -0.00011221 |  | 0 |  | -5.9426e-05 |  | -0.00058467 |  | -0.0006446 |  | 8.3097e-05 |  | 8.3097e-05 |  | 0 |  | -0.00047132
| -7.7303e-05 |  | -0.00012258 |  | 0 |  | -8.6052e-05 |  | -0.0003199 |  | -0.00032382 |  | 0.00011444 |  | 0.00011444 |  | 0 |  | -0.00046646
| -0.0001166 |  | -9.4667e-05 |  | 0 |  | -8.0281e-05 |  | -0.00082506 |  | -0.00076059 |  | 2.2212e-05 |  | 2.2212e-05 |  | 0 |  | -0.00034257
| -0.00018364 |  | -9.4655e-05 |  | 0 |  | -4.5837e-05 |  | -0.0012072 |  | -0.00076068 |  | -8.5321e-06 |  | -8.5321e-06 |  | 0 |  | -0.00011176
| -1.4113e-05 |  | -0.0001838 |  | 0 |  | -4.1763e-05 |  | -0.00025391 |  | -0.00085265 |  | 3.9699e-05 |  | 3.9699e-05 |  | 0 |  | -0.00032679
| -2.2337e-05 |  | -0.00014958 |  | 0 |  | -5.6775e-05 |  | -2.1951e-05 |  | -0.001394 |  | 1.4367e-05 |  | 1.4367e-05 |  | 0 |  | -0.00056855
| -0.00010761 |  | -8.8544e-05 |  | 0 |  | -8.1153e-05 |  | -0.00047845 |  | -0.0013555 |  | -6.6432e-05 |  | -6.6432e-05 |  | 0 |  | -0.00050904
| 6.3631e-05 |  | -4.9813e-05 |  | 0 |  | -0.00012049 |  | -0.00036357 |  | -0.0010752 |  | -6.6436e-05 |  | -6.6436e-05 |  | 0 |  | -0.00059895
| 8.1867e-05 |  | -7.6853e-05 |  | 0 |  | -0.00011317 |  | -0.00013489 |  | -0.00085433 |  | 1.8588e-05 |  | 1.8588e-05 |  | 0 |  | -0.00052607
| -2.275e-06 |  | -2.028e-05 |  | 0 |  | -9.6993e-05 |  | -0.0011319 |  | -0.00049043 |  | -6.1014e-05 |  | -6.1014e-05 |  | 0 |  | -0.00027458
| 8.7649e-06 |  | 1.0577e-05 |  | 0 |  | -4.7462e-06 |  | -0.0020076 |  | -0.00032815 |  | -9.2367e-05 |  | -9.2367e-05 |  | 0 |  | -0.00024421
| -9.2078e-06 |  | -2.156e-06 |  | 0 |  | -8.8685e-06 |  | -0.00044891 |  | -0.00079127 |  | 3.4881e-05 |  | 3.4881e-05 |  | 0 |  | -0.00025515
| -1.9592e-05 |  | -9.8699e-06 |  | 0 |  | -9.5918e-05 |  | 0.00053437 |  | -0.00026933 |  | 2.5221e-05 |  | 2.5221e-05 |  | 0 |  | -0.00027702
| -2.9323e-05 |  | -6.0395e-05 |  | 0 |  | -6.024e-05 |  | -0.00052069 |  | -7.8905e-05 |  | -4.9308e-06 |  | -4.9308e-06 |  | 0 |  | -0.00034993
| 1.3847e-07 |  | -6.6636e-05 |  | 0 |  | -7.633e-05 |  | -0.00051152 |  | -0.0007848 |  | -6.2834e-05 |  | -6.2834e-05 |  | 0 |  | -0.00048118
| 2.3375e-05 |  | -3.9111e-05 |  | 0 |  | -9.9306e-05 |  | 0.00010075 |  | -0.00040202 |  | -8.2129e-05 |  | -8.2129e-05 |  | 0 |  | -0.00054072
| -2.4828e-05 |  | -0.0001132 |  | 0 |  | -9.4376e-05 |  | -0.00065747 |  | -0.0011119 |  | -1.909e-06 |  | -1.909e-06 |  | 0 |  | -0.00065858
| -4.6638e-05 |  | -0.00021991 |  | 0 |  | -0.00012309 |  | -0.0015263 |  | -0.0019498 |  | 8.2509e-05 |  | 8.2509e-05 |  | 0 |  | -0.00075461
| -3.8414e-05 |  | -9.9755e-05 |  | 0 |  | -0.00010665 |  | -0.001396 |  | -0.000479 |  | 8.8564e-05 |  | 8.8564e-05 |  | 0 |  | -0.00032566
| -2.3964e-06 |  | -5.2998e-05 |  | 0 |  | -7.2475e-05 |  | -0.0013681 |  | -0.00017332 |  | 6.6867e-05 |  | 6.6867e-05 |  | 0 |  | -0.00021023
| 6.1664e-05 |  | -0.00012678 |  | 0 |  | -4.3084e-05 |  | -0.0007289 |  | -0.00091415 |  | 0.00010123 |  | 0.00010123 |  | 0 |  | -0.00040102
| 3.0921e-06 |  | -3.104e-05 |  | 0 |  | 3.6139e-06 |  | -0.00039791 |  | -0.00058194 |  | 2.3422e-05 |  | 2.3422e-05 |  | 0 |  | -0.00053349
| 3.3298e-05 |  | -0.00010505 |  | 0 |  | -0.00011307 |  | -0.0026986 |  | -0.0021562 |  | 1.1052e-06 |  | 1.1052e-06 |  | 0 |  | -0.0020416
| 0.0002007 |  | -9.2362e-05 |  | 0 |  | -8.2076e-05 |  | -0.00059481 |  | -0.00079471 |  | 0.00012539 |  | 0.00012539 |  | 0 |  | -0.00069515
| 5.2881e-05 |  | 2.3572e-05 |  | 0 |  | -0.00011443 |  | -0.00028627 |  | -8.4002e-05 |  | 5.0571e-05 |  | 5.0571e-05 |  | 0 |  | -0.0005639
| -1.3429e-05 |  | 7.2423e-05 |  | 0 |  | -0.00015322 |  | -0.0011249 |  | 0.00016616 |  | 2.7654e-05 |  | 2.7654e-05 |  | 0 |  | -0.00033785
| -6.936e-05 |  | -7.0259e-05 |  | 0 |  | -9.9589e-05 |  | -0.001003 |  | -0.00077222 |  | 1.0999e-06 |  | 1.0999e-06 |  | 0 |  | -0.00049951
| -8.9353e-05 |  | -0.00016863 |  | 0 |  | -4.5766e-05 |  | -0.0017291 |  | -0.00088532 |  | 4.0321e-05 |  | 4.0321e-05 |  | 0 |  | -0.00061256
| -5.6891e-05 |  | -0.00011615 |  | 0 |  | -0.00012148 |  | -0.0023263 |  | -0.00095605 |  | 1.9212e-05 |  | 1.9212e-05 |  | 0 |  | -0.00064538
| 5.3442e-05 |  | -0.00010663 |  | 0 |  | -0.00014089 |  | -0.0013769 |  | -0.0014932 |  | 5.3305e-06 |  | 5.3305e-06 |  | 0 |  | -0.00063322
| 0.00012198 |  | -7.7491e-05 |  | 0 |  | -7.8986e-05 |  | -0.001734 |  | -0.0010503 |  | 1.3774e-05 |  | 1.3774e-05 |  | 0 |  | -0.00043635
| 5.5051e-05 |  | -5.775e-05 |  | 0 |  | -1.024e-05 |  | -0.00099655 |  | -0.00080046 |  | 7.7395e-06 |  | 7.7395e-06 |  | 0 |  | -0.00022121
| -8.4227e-06 |  | -6.178e-05 |  | 0 |  | -2.315e-05 |  | -0.00073638 |  | -0.0010982 |  | -2.0019e-05 |  | -2.0019e-05 |  | 0 |  | -0.00033183
| -3.5571e-06 |  | -0.00013252 |  | 0 |  | -4.1642e-05 |  | -0.00086518 |  | -0.0016825 |  | -4.4146e-05 |  | -4.4146e-05 |  | 0 |  | -0.00069891
| -5.2257e-05 |  | -0.00010857 |  | 0 |  | -4.2693e-05 |  | -0.00018758 |  | -0.0014466 |  | -6.5882e-05 |  | -6.5882e-05 |  | 0 |  | -0.00095542
| -8.9516e-05 |  | -8.9131e-05 |  | 0 |  | -4.9338e-05 |  | -0.00035704 |  | -0.0013148 |  | 1.0157e-05 |  | 1.0157e-05 |  | 0 |  | -0.00069773
| -8.739e-05 |  | -0.0001565 |  | 0 |  | -5.5153e-05 |  | -0.0002378 |  | -0.0008848 |  | 4.9377e-05 |  | 4.9377e-05 |  | 0 |  | -0.00050326
| 6.1321e-05 |  | -0.00012048 |  | 0 |  | -0.00010201 |  | -0.00033865 |  | -0.00051692 |  | -5.0209e-05 |  | -5.0209e-05 |  | 0 |  | -0.00044248
| 0.00010998 |  | 1.1377e-05 |  | 0 |  | -7.7766e-05 |  | 5.8231e-05 |  | -0.00052619 |  | -0.00010029 |  | -0.00010029 |  | 0 |  | -0.0003744
| 3.1352e-05 |  | -1.4351e-05 |  | 0 |  | -4.0989e-05 |  | -0.0011272 |  | -0.00035645 |  | -6.9507e-05 |  | -6.9507e-05 |  | 0 |  | -0.0004352
| -8.8454e-06 |  | -4.8541e-05 |  | 0 |  | -3.714e-06 |  | -0.001612 |  | 0.00026502 |  | 9.1024e-05 |  | 9.1024e-05 |  | 0 |  | -0.0004802
| -6.5719e-05 |  | -1.2798e-06 |  | 0 |  | 1.3281e-05 |  | -0.0011787 |  | 0.00095928 |  | 0.00018099 |  | 0.00018099 |  | 0 |  | -0.00046318
| -3.0207e-05 |  | -7.5861e-05 |  | 0 |  | -4.3477e-05 |  | -0.0019552 |  | -2.2598e-05 |  | 0.00014292 |  | 0.00014292 |  | 0 |  | -0.00060542
| 0.00010176 |  | -0.00015917 |  | 0 |  | -6.8102e-05 |  | -0.0011 |  | -0.00065249 |  | 0.00014534 |  | 0.00014534 |  | 0 |  | -0.0004705
| 0.00016004 |  | -0.00026353 |  | 0 |  | -0.00011497 |  | -0.00055827 |  | -0.0012998 |  | 2.4047e-05 |  | 2.4047e-05 |  | 0 |  | -0.0007793
| 9.6187e-05 |  | -0.00014083 |  | 0 |  | -7.0068e-05 |  | -0.0019167 |  | -0.0013316 |  | -3.2098e-05 |  | -3.2098e-05 |  | 0 |  | -0.0008924
| 8.1904e-06 |  | -0.00012274 |  | 0 |  | -6.4596e-05 |  | -0.0026105 |  | -0.0014053 |  | 1.679e-05 |  | 1.679e-05 |  | 0 |  | -0.00051307
| -2.5947e-05 |  | -0.00015986 |  | 0 |  | -9.5645e-05 |  | -0.0020737 |  | -0.0015546 |  | 2.1626e-05 |  | 2.1626e-05 |  | 0 |  | -0.00057629
| 4.5172e-05 |  | -0.00012096 |  | 0 |  | -0.00010984 |  | -0.0023022 |  | -0.0015305 |  | 8.2592e-05 |  | 8.2592e-05 |  | 0 |  | -0.00071006
| 9.7946e-06 |  | -0.00012486 |  | 0 |  | -0.00014871 |  | -0.0012389 |  | -0.0020932 |  | 4.7581e-05 |  | 4.7581e-05 |  | 0 |  | -0.0006274
| -5.8082e-05 |  | 4.0682e-05 |  | 0 |  | -4.0082e-05 |  | -0.00020594 |  | -0.00094756 |  | 1.4989e-05 |  | 1.4989e-05 |  | 0 |  | -0.00043164
| -1.4078e-05 |  | 4.3569e-05 |  | 0 |  | -2.4828e-05 |  | -0.00078528 |  | -0.00022198 |  | 4.0346e-05 |  | 4.0346e-05 |  | 0 |  | -0.00035869
| 2.0646e-05 |  | -0.00018401 |  | 0 |  | -0.00011525 |  | -0.0016387 |  | -0.0014911 |  | 6.1461e-05 |  | 6.1461e-05 |  | 0 |  | -0.00069431
| 4.1892e-05 |  | -0.0001491 |  | 0 |  | -0.00017665 |  | -0.0014676 |  | -0.0010361 |  | 6.7502e-05 |  | 6.7502e-05 |  | 0 |  | -0.00056906
| 6.0719e-05 |  | 9.1893e-06 |  | 0 |  | -0.00014035 |  | -0.0011903 |  | -0.00079785 |  | -3.1499e-05 |  | -3.1499e-05 |  | 0 |  | -0.00050342
| -3.2102e-05 |  | -3.2779e-05 |  | 0 |  | -9.5848e-05 |  | -0.001903 |  | -0.0007378 |  | -6.2285e-05 |  | -6.2285e-05 |  | 0 |  | -0.00061651
| -9.5759e-05 |  | -9.3601e-05 |  | 0 |  | -0.00010065 |  | -0.0029912 |  | -0.00027779 |  | -1.2171e-05 |  | -1.2171e-05 |  | 0 |  | -0.00050101
| 4.0828e-05 |  | -9.1443e-05 |  | 0 |  | -0.00010709 |  | -0.0024847 |  | -0.00072301 |  | -3.1229e-06 |  | -3.1229e-06 |  | 0 |  | -0.00048034
| 6.8602e-06 |  | -9.4698e-05 |  | 0 |  | -1.2489e-05 |  | -0.00040116 |  | -0.00079436 |  | 1.68e-05 |  | 1.68e-05 |  | 0 |  | -0.00066642
| -7.5116e-05 |  | -0.00014226 |  | 0 |  | 3.6789e-05 |  | -0.00017672 |  | -0.00088829 |  | 6.0272e-05 |  | 6.0272e-05 |  | 0 |  | -0.00083424
| -7.8749e-06 |  | -0.00018464 |  | 0 |  | -4.2362e-05 |  | -0.0013747 |  | -0.0017042 |  | 8.1402e-05 |  | 8.1402e-05 |  | 0 |  | -0.0010179
| 4.1208e-05 |  | -0.00014988 |  | 0 |  | -1.2975e-05 |  | -0.0021723 |  | -0.0015071 |  | 4.759e-05 |  | 4.759e-05 |  | 0 |  | -0.00086955
| 5.3597e-05 |  | -0.0001414 |  | 0 |  | -7.1628e-05 |  | -0.0019119 |  | -0.00081739 |  | -1.3126e-06 |  | -1.3126e-06 |  | 0 |  | -0.00058862
| -3.2078e-05 |  | -0.00022566 |  | 0 |  | -9.3109e-05 |  | -0.0020859 |  | -0.0010894 |  | -7.7395e-05 |  | -7.7395e-05 |  | 0 |  | -0.00089147
| -1.1457e-05 |  | -0.00021955 |  | 0 |  | -3.5266e-05 |  | -0.0018905 |  | -0.0011168 |  | -1.9217e-06 |  | -1.9217e-06 |  | 0 |  | -0.00080512
| 2.0809e-05 |  | -9.4888e-05 |  | 0 |  | -0.00010715 |  | -0.0014009 |  | -0.0013938 |  | 8.3822e-05 |  | 8.3822e-05 |  | 0 |  | -0.00015325
| -1.4395e-05 |  | -7.0828e-05 |  | 0 |  | -0.00011555 |  | -0.0026947 |  | -0.0016611 |  | -2.5474e-05 |  | -2.5474e-05 |  | 0 |  | -0.00050596
| -1.7577e-05 |  | -0.00017035 |  | 0 |  | -8.1979e-05 |  | -0.0032833 |  | -0.00133 |  | -3.4527e-05 |  | -3.4527e-05 |  | 0 |  | -0.00096209
| -4.1609e-05 |  | -7.4732e-05 |  | 0 |  | -8.4949e-05 |  | -0.0024645 |  | -0.00055543 |  | -6.7384e-06 |  | -6.7384e-06 |  | 0 |  | -0.00062883
| 6.0611e-05 |  | 7.1542e-05 |  | 0 |  | -9.192e-05 |  | -0.0016593 |  | -0.00011462 |  | 1.708e-06 |  | 1.708e-06 |  | 0 |  | -0.00078451
| 0.00011692 |  | -9.1589e-05 |  | 0 |  | -0.00018691 |  | -0.0010081 |  | -0.00087636 |  | 0.00013639 |  | 0.00013639 |  | 0 |  | -0.001074
| -5.105e-05 |  | -0.00026798 |  | 0 |  | -0.0001537 |  | -0.00034454 |  | -0.0011916 |  | 0.00013277 |  | 0.00013277 |  | 0 |  | -0.00083323
| -3.397e-05 |  | -5.465e-05 |  | 0 |  | -6.6196e-05 |  | -0.00059456 |  | 0.00020685 |  | 3.6139e-05 |  | 3.6139e-05 |  | 0 |  | -0.00062885
| 5.2578e-05 |  | 6.1045e-05 |  | 0 |  | -1.0413e-05 |  | -0.0021274 |  | 0.00013337 |  | 2.3461e-05 |  | 2.3461e-05 |  | 0 |  | -0.00030046
| 5.6417e-05 |  | 2.1974e-05 |  | 0 |  | 6.3068e-05 |  | -0.001968 |  | -1.081e-05 |  | 4.7294e-06 |  | 4.7294e-06 |  | 0 |  | -0.00028585
| 7.6617e-05 |  | 4.3066e-05 |  | 0 |  | -4.0837e-05 |  | -0.0013609 |  | 0.00031445 |  | 2.313e-06 |  | 2.313e-06 |  | 0 |  | -0.00040994
| 0.00011392 |  | -9.0029e-05 |  | 0 |  | -0.00015329 |  | -0.0016849 |  | -0.0012657 |  | -4.6005e-05 |  | -4.6005e-05 |  | 0 |  | -0.00067637
| 0.00013575 |  | -0.00012902 |  | 0 |  | -0.0001094 |  | -0.00041051 |  | -0.0016411 |  | -4.9035e-05 |  | -4.9035e-05 |  | 0 |  | -0.00083938
| 0.00014697 |  | -0.0001787 |  | 0 |  | 2.1122e-05 |  | -0.0014565 |  | -0.0016797 |  | 4.34e-05 |  | 4.34e-05 |  | 0 |  | -0.0010985
| 0.00017663 |  | -0.00010094 |  | 0 |  | 6.7069e-05 |  | -0.0013856 |  | -0.0019385 |  | 2.2254e-05 |  | 2.2254e-05 |  | 0 |  | -0.00090998
| 0.00011824 |  | 6.3822e-06 |  | 0 |  | -1.0111e-05 |  | 0.00019933 |  | -0.0015368 |  | -1.0499e-07 |  | -1.0499e-07 |  | 0 |  | -0.00045621
| 0.00010154 |  | -1.9384e-05 |  | 0 |  | -9.8546e-05 |  | -0.00097349 |  | -0.00037537 |  | -1.3389e-05 |  | -1.3389e-05 |  | 0 |  | -0.00027738
| 0.00017094 |  | -5.3818e-05 |  | 0 |  | -0.00010303 |  | -0.0024671 |  | 0.00077114 |  | -5.3261e-05 |  | -5.3261e-05 |  | 0 |  | -0.0003516
| 0.00014358 |  | -5.6728e-05 |  | 0 |  | -0.0001225 |  | -0.0023042 |  | 0.00060835 |  | 2.588e-05 |  | 2.588e-05 |  | 0 |  | -0.00012288
| 6.5131e-05 |  | -2.1812e-05 |  | 0 |  | -9.5586e-05 |  | -0.0015347 |  | -0.0011409 |  | 5.7288e-05 |  | 5.7288e-05 |  | 0 |  | -0.00022873
| 0.00011082 |  | -8.2113e-05 |  | 0 |  | -2.8344e-05 |  | -0.0021578 |  | -0.0015856 |  | -2.971e-05 |  | -2.971e-05 |  | 0 |  | -0.00081276
| 9.9193e-06 |  | -8.1693e-05 |  | 0 |  | -2.4884e-05 |  | -0.0026788 |  | -0.0008072 |  | -4.6612e-05 |  | -4.6612e-05 |  | 0 |  | -0.00089062
| -5.0936e-05 |  | -0.00015513 |  | 0 |  | -7.193e-05 |  | -0.0036576 |  | -0.00065479 |  | 9.537e-05 |  | 9.537e-05 |  | 0 |  | -0.0010013
| -2.4625e-05 |  | -0.00018733 |  | 0 |  | -0.00010558 |  | -0.003792 |  | -0.00039531 |  | 0.00013041 |  | 0.00013041 |  | 0 |  | -0.00098557
| 2.1034e-05 |  | -0.0001302 |  | 0 |  | -8.2999e-05 |  | -0.0012166 |  | -0.0011106 |  | 2.1047e-05 |  | 2.1047e-05 |  | 0 |  | -0.00060351
| 9.7192e-05 |  | -5.4819e-05 |  | 0 |  | -1.3235e-05 |  | -0.0010801 |  | -0.0012891 |  | -2.3665e-05 |  | -2.3665e-05 |  | 0 |  | -0.00042345
| 9.3786e-05 |  | -0.00012646 |  | 0 |  | -3.6904e-05 |  | -0.0014032 |  | -0.0011567 |  | -7.3643e-06 |  | -7.3643e-06 |  | 0 |  | -0.00079335
| 5.1508e-05 |  | -0.00015517 |  | 0 |  | -0.00012361 |  | -0.0017481 |  | -0.001076 |  | -4.4827e-05 |  | -4.4827e-05 |  | 0 |  | -0.00093329
| 3.3526e-07 |  | -2.9845e-05 |  | 0 |  | -9.8651e-05 |  | -0.0020154 |  | -0.00073945 |  | -1.5811e-05 |  | -1.5811e-05 |  | 0 |  | -0.00088222
| 9.9794e-05 |  | 8.0918e-06 |  | 0 |  | -4.1668e-05 |  | 0.00077066 |  | 0.00062684 |  | 1.8026e-05 |  | 1.8026e-05 |  | 0 |  | 0.00067173
| 5.1782e-05 |  | -5.403e-06 |  | 0 |  | -4.3759e-05 |  | 0 |  | 0 |  | -4.4217e-05 |  | -4.4217e-05 |  | 0 |  | 0
| -1.5942e-05 |  | -0.0001478 |  | 0 |  | -6.7372e-05 |  | 0 |  | 0 |  | 6.5477e-06 |  | 6.5477e-06 |  | 0 |  | 0
| 9.2668e-05 |  | -0.00018728 |  | 0 |  | -0.00012774 |  | 0 |  | 0 |  | -1.0375e-05 |  | -1.0375e-05 |  | 0 |  | 0
| 9.3479e-05 |  | -0.00014288 |  | 0 |  | -7.7252e-05 |  | 0 |  | 0 |  | -7.0212e-05 |  | -7.0212e-05 |  | 0 |  | 0
| 3.2607e-05 |  | -0.00017077 |  | 0 |  | 1.2936e-05 |  | 0 |  | 0 |  | -4.0597e-05 |  | -4.0597e-05 |  | 0 |  | 0
| 5.1502e-05 |  | -0.0001565 |  | 0 |  | -0.00011766 |  | 0 |  | 0 |  | -9.7746e-06 |  | -9.7746e-06 |  | 0 |  | 0
| 3.9847e-05 |  | -0.00011013 |  | 0 |  | -0.00012259 |  | 0 |  | 0 |  | -1.3052e-06 |  | -1.3052e-06 |  | 0 |  | 0
| -2.029e-05 |  | -7.4718e-05 |  | 0 |  | -2.6903e-05 |  | 0 |  | 0 |  | 6.822e-05 |  | 6.822e-05 |  | 0 |  | 0
| -2.9206e-05 |  | -3.3863e-05 |  | 0 |  | -9.0903e-05 |  | 0 |  | 0 |  | 1.138e-05 |  | 1.138e-05 |  | 0 |  | 0
| -6.6336e-05 |  | -8.5787e-05 |  | 0 |  | -7.8198e-05 |  | 0 |  | 0 |  | -6.0559e-05 |  | -6.0559e-05 |  | 0 |  | 0
| 6.399e-05 |  | -0.00019678 |  | 0 |  | -2.9541e-05 |  | 0 |  | 0 |  | 1.1988e-05 |  | 1.1988e-05 |  | 0 |  | 0
| 7.3511e-05 |  | -0.00022105 |  | 0 |  | -5.7701e-05 |  | 0 |  | 0 |  | 6.2132e-05 |  | 6.2132e-05 |  | 0 |  | 0
| 9.4066e-06 |  | -0.000254 |  | 0 |  | 4.503e-06 |  | 0 |  | 0 |  | 5.6728e-05 |  | 5.6728e-05 |  | 0 |  | 0
| 9.6181e-05 |  | -0.00017574 |  | 0 |  | -2.0521e-05 |  | 0 |  | 0 |  | -6.2973e-05 |  | -6.2973e-05 |  | 0 |  | 0
| -1.5523e-05 |  | -1.5912e-05 |  | 0 |  | -3.0529e-05 |  | 0 |  | 0 |  | -7.9626e-06 |  | -7.9626e-06 |  | 0 |  | 0
| -1.5289e-05 |  | -6.9035e-05 |  | 0 |  | -5.6273e-06 |  | 0 |  | 0 |  | 3.5292e-06 |  | 3.5292e-06 |  | 0 |  | 0
| 8.1227e-05 |  | -9.3851e-05 |  | 0 |  | 5.0243e-06 |  | 0 |  | 0 |  | -0.00011375 |  | -0.00011375 |  | 0 |  | 0
| 3.4902e-05 |  | -0.00034387 |  | 0 |  | -1.3332e-05 |  | 0 |  | 0 |  | -6.6e-05 |  | -6.6e-05 |  | 0 |  | 0
| 5.8611e-05 |  | -0.0005892 |  | 0 |  | -0.00017003 |  | 0 |  | 0 |  | -3.0332e-05 |  | -3.0332e-05 |  | 0 |  | 0
| 1.6177e-05 |  | -0.00054983 |  | 0 |  | -0.00013262 |  | 0 |  | 0 |  | -2.9123e-05 |  | -2.9123e-05 |  | 0 |  | 0
| -8.0189e-05 |  | -0.00059043 |  | 0 |  | -2.4993e-06 |  | 0 |  | 0 |  | -3.8186e-05 |  | -3.8186e-05 |  | 0 |  | 0
| 1.3672e-05 |  | -0.00061048 |  | 0 |  | 2.7216e-06 |  | 0 |  | 0 |  | -4.0626e-05 |  | -4.0626e-05 |  | 0 |  | 0
| 8.4917e-05 |  | -0.00059442 |  | 0 |  | 2.2165e-05 |  | 0 |  | 0 |  | -6.8412e-05 |  | -6.8412e-05 |  | 0 |  | 0