## Performance
Double Linear Polarizer Data
|  |  | % Transmission | % Transmission | % Transmission
|  | Wavelength (nm) | S-Polarized Input, Parallel Polarizers | P-Polarized Input, Parallel Polarizers | Unpolarized Input, Crossed Polarizers | Extinction Ratio
|  | 300 | 30.9602 | 0.013495 | 3.9484e-06 | 1708.9313
|  | 301 | 30.2494 | 0.002297 | 1.3957e-05 | 82.2909
|  | 302 | 29.1736 | 0.004254 | 9.6937e-06 | 219.4217
|  | 303 | 28.5883 | 0.008157 | 1.1465e-05 | 355.7487
Product Raw Data |  | 304 | 27.8476 | 0.008456 | 1.0857e-05 | 389.4139
Double Linear Polarizer Variable Attenuator, 400 - 700 nm |  | 305 | 26.8721 | 0.011024 | 1.0857e-05 | 507.6749
|  | 306 | 26.0663 | 0.018104 | 4.2825e-06 | 2113.7107
Item # | PVAE1-A | 307 | 25.2902 | 0.001612 | 3.1089e-05 | 25.9259
DISCLAIMER: The data presented here are typical. Slight variations in performance data will occur from lot to lot. Please contact Technical Support with any questions regarding the use or reliability of this data. |  | 308 | 24.5972 | 0.007077 | 4.412e-05 | 80.2024
|  | 309 | 23.8902 | 0.002567 | 5.3924e-06 | 238.0186
|  | 310 | 23.2421 | 0.005125 | 1.9059e-05 | 134.4512
|  | 311 | 22.4616 | 0.012787 | 1.8844e-05 | 339.2788
|  | 312 | 21.6451 | 0.00383 | 1.9157e-05 | 99.9652
|  | 313 | 20.8887 | 0.010204 | 5.7585e-05 | 88.5999
This data may be used in publications. However, please cite Thorlabs as the source. |  | 314 | 20.1021 | 0.002868 | 4.8082e-05 | 29.8242
|  | 315 | 19.3711 | 0.011463 | 1.5596e-05 | 367.5028
|  | 316 | 18.7438 | 0.005409 | 2.1368e-06 | 1265.7064
|  | 317 | 18.0293 | 0.000636 | 3.4211e-05 | 9.2952
Additional Information: |  | 318 | 17.3197 | 0.003152 | 1.1972e-05 | 131.6354
Extinction ratio is defined as the ratio of maximum to minimum transmission of a sufficiently linearly polarized input. The maximum transmission is when a sufficiently polarized input is aligned with the transmission axes of both polarizers. The minimum transmission is when sufficiently polarized input is aligned with the transmission axis of the fixed polarizer and the output polarizer is rotated until a minimum is reached (transmission axis is at 90° with respect to the fixed polarizer). |  | 319 | 16.6423 | 0.00784 | 1.173e-05 | 334.1744
|  | 320 | 15.9684 | 0.005961 | 1.3894e-05 | 214.5246
|  | 321 | 15.2961 | 0.004082 | 1.8171e-05 | 112.3223
|  | 322 | 14.7027 | 0.010052 | 8.0976e-06 | 620.6783
|  | 323 | 14.0311 | 0.007229 | 3.1904e-06 | 1132.92
|  | 324 | 13.3702 | 0.010697 | 4.5661e-05 | 117.1348
|  | 325 | 12.7189 | 0.005039 | 2.0618e-05 | 122.1986
|  | 326 | 12.1173 | 0.000631 | 1.8802e-05 | 16.7801
|  | 327 | 11.5974 | 0.00758 | 1.8802e-05 | 201.5745
|  | 328 | 11.076 | 0.01012 | 4.4663e-05 | 113.2929
|  | 329 | 10.4889 | 0.003166 | 7.9595e-05 | 19.8883
|  | 330 | 9.9383 | 0.011093 | 1.4861e-05 | 373.2347
|  | 331 | 9.4129 | 0.000635 | 1.3919e-05 | 22.8108
|  | 332 | 8.8999 | 0.006675 | 1.4766e-05 | 226.0243
|  | 333 | 8.4123 | 0.010506 | 1.0512e-05 | 499.6936
|  | 334 | 7.9478 | 0.014026 | 2.554e-06 | 2745.9162
|  | 335 | 7.4604 | 0.004788 | 1.0689e-06 | 2239.66
|  | 336 | 7.0113 | 0.007671 | 1.0689e-06 | 3588.2273
|  | 337 | 6.6112 | 0.006081 | 8.4828e-06 | 358.4314
|  | 338 | 6.2138 | 0.001602 | 2.1263e-06 | 376.706
|  | 339 | 5.8274 | 0.000962 | 5.0847e-06 | 94.5975
|  | 340 | 5.4656 | 0.011241 | 5.0847e-06 | 1105.3752
|  | 341 | 5.0869 | 0.003858 | 5.0847e-06 | 379.3735
|  | 342 | 4.7434 | 0.012227 | 1.4786e-05 | 413.468
|  | 343 | 4.4122 | 0.002576 | 1.7974e-05 | 71.6575
|  | 344 | 4.1112 | 0.007094 | 7.4276e-06 | 477.5449
|  | 345 | 3.8007 | 0.008714 | 9.6191e-06 | 452.9518
|  | 346 | 3.523 | 0.015498 | 1.1204e-05 | 691.6431
|  | 347 | 3.2568 | 0.007752 | 1.3703e-05 | 282.8654
|  | 348 | 3.0195 | 0.017129 | 1.1592e-05 | 738.8189
|  | 349 | 2.7962 | 0.005498 | 1.15e-05 | 239.0392
|  | 350 | 2.5752 | 0.00906 | 3.0669e-05 | 147.7081
|  | 351 | 2.3607 | 0.00615 | 1.5856e-05 | 193.9292
|  | 352 | 2.1536 | 0.004531 | 3.1601e-06 | 716.9173
|  | 353 | 1.9725 | 0.011002 | 1.1811e-05 | 465.7703
|  | 354 | 1.8031 | 0.003884 | 3.9982e-05 | 48.5715
|  | 355 | 1.6446 | 0.007766 | 1.4516e-05 | 267.5025
|  | 356 | 1.5002 | 0.000647 | 1.2931e-05 | 25.0172
|  | 357 | 1.3575 | 0.004848 | 1.3774e-05 | 175.9892
|  | 358 | 1.2358 | 0.012591 | 2.8388e-05 | 221.7651
|  | 359 | 1.1192 | 0.000645 | 4.5119e-05 | 7.1478
|  | 360 | 1.0119 | 0.012559 | 1.2612e-05 | 497.9057
|  | 361 | 0.91199 | 0 | 1.4823e-05 | 0
|  | 362 | 0.81859 | 0.007702 | 1.1585e-05 | 332.4249
|  | 363 | 0.73201 | 0.01538 | 3.5812e-05 | 214.7308
|  | 364 | 0.65346 | 0.000959 | 9.4456e-06 | 50.7642
|  | 365 | 0.58459 | 0.014032 | 5.2405e-06 | 1338.8089
|  | 366 | 0.52258 | 0.007637 | 1.1045e-05 | 345.7071
|  | 367 | 0.46735 | 0.009201 | 9.888e-06 | 465.26
|  | 368 | 0.41563 | 0.004114 | 7.8757e-06 | 261.1838
|  | 369 | 0.36801 | 0.000946 | 2.738e-05 | 17.2756
|  | 370 | 0.32532 | 0.010691 | 2.0952e-05 | 255.1281
|  | 371 | 0.28746 | 0.011597 | 1.1446e-05 | 506.5814
|  | 372 | 0.25234 | 0.009994 | 1.1446e-05 | 436.559
|  | 373 | 0.22147 | 0.009026 | 1.5689e-05 | 287.6559
|  | 374 | 0.19378 | 0.008685 | 2.2041e-05 | 197.0184
|  | 375 | 0.16907 | 0.011744 | 2.8352e-05 | 207.1138
|  | 376 | 0.14781 | 0.010153 | 7.7628e-06 | 653.9534
|  | 377 | 0.12864 | 0.002455 | 7.7628e-06 | 158.1262
|  | 378 | 0.1119 | 0.001224 | 1.1486e-05 | 53.2808
|  | 379 | 0.097458 | 0.005484 | 1.0334e-05 | 265.3314
|  | 380 | 0.084516 | 0.008493 | 7.5001e-06 | 566.1931
|  | 381 | 0.072341 | 0.001812 | 1.465e-05 | 61.8432
|  | 382 | 0.061989 | 0.013527 | 1.9309e-05 | 350.2801
|  | 383 | 0.053415 | 0.002394 | 1.6594e-05 | 72.134
|  | 384 | 0.045721 | 0.003875 | 4.685e-05 | 41.355
|  | 385 | 0.039193 | 0.005934 | 0.00011996 | 24.7326
|  | 386 | 0.033306 | 0.016538 | 7.1509e-05 | 115.6362
|  | 387 | 0.028528 | 0.039092 | 4.6599e-05 | 419.4536
|  | 388 | 0.024303 | 0.10412 | 0.00013147 | 395.9851
|  | 389 | 0.020653 | 0.20372 | 0.00031817 | 320.1512
|  | 390 | 0.017291 | 0.37451 | 0.00056841 | 329.4396
|  | 391 | 0.014943 | 0.65782 | 0.00097103 | 338.7202
|  | 392 | 0.01242 | 1.0943 | 0.0015323 | 357.0961
|  | 393 | 0.010373 | 1.7292 | 0.0023047 | 375.1386
|  | 394 | 0.008737 | 2.6307 | 0.0033902 | 387.983
|  | 395 | 0.007379 | 3.8152 | 0.0047474 | 401.8238
|  | 396 | 0.006263 | 5.3502 | 0.0064283 | 416.1466
|  | 397 | 0.005463 | 7.2651 | 0.0084572 | 429.5239
|  | 398 | 0.004545 | 9.546 | 0.010793 | 442.2334
|  | 399 | 0.003808 | 12.1936 | 0.01337 | 456.0042
|  | 400 | 0.003321 | 15.1159 | 0.016143 | 468.1735
|  | 401 | 0.00285 | 18.1888 | 0.018949 | 479.9446
|  | 402 | 0.002394 | 21.3938 | 0.021749 | 491.8308
|  | 403 | 0.002037 | 24.5967 | 0.024369 | 504.6637
|  | 404 | 0.001727 | 27.7686 | 0.026851 | 517.0891
|  | 405 | 0.001567 | 30.9212 | 0.029314 | 527.4174
|  | 406 | 0.001364 | 33.9528 | 0.031483 | 539.2163
|  | 407 | 0.001244 | 36.8446 | 0.03359 | 548.4409
|  | 408 | 0.001182 | 39.5968 | 0.035603 | 556.0825
|  | 409 | 0.001082 | 42.1192 | 0.037369 | 563.5623
|  | 410 | 0.000926 | 44.4591 | 0.038472 | 577.8102
|  | 411 | 0.00082 | 46.5343 | 0.039618 | 587.2911
|  | 412 | 0.000835 | 48.411 | 0.04074 | 594.143
|  | 413 | 0.000915 | 50.0402 | 0.041655 | 600.6513
|  | 414 | 0.000842 | 51.526 | 0.042417 | 607.3802
|  | 415 | 0.000744 | 52.8474 | 0.043144 | 612.4584
|  | 416 | 0.00064 | 54.0495 | 0.043435 | 622.1944
|  | 417 | 0.000595 | 55.1537 | 0.043906 | 628.0837
|  | 418 | 0.000682 | 56.1167 | 0.044085 | 636.4615
|  | 419 | 0.000727 | 56.9776 | 0.044571 | 639.1789
|  | 420 | 0.000734 | 57.774 | 0.04493 | 642.9316
|  | 421 | 0.000708 | 58.4546 | 0.045197 | 646.661
|  | 422 | 0.000637 | 59.0602 | 0.044932 | 657.216
|  | 423 | 0.000573 | 59.6358 | 0.045133 | 660.669
|  | 424 | 0.000482 | 60.1224 | 0.045214 | 664.8673
|  | 425 | 0.000631 | 60.5764 | 0.045282 | 668.8846
|  | 426 | 0.000685 | 61.0161 | 0.045335 | 672.9449
|  | 427 | 0.000606 | 61.4067 | 0.045522 | 674.48
|  | 428 | 0.000565 | 61.7511 | 0.045195 | 683.1648
|  | 429 | 0.000557 | 62.113 | 0.045262 | 686.1495
|  | 430 | 0.000604 | 62.429 | 0.045175 | 690.9699
|  | 431 | 0.000683 | 62.7186 | 0.045122 | 694.9832
|  | 432 | 0.000741 | 62.9846 | 0.04519 | 696.8923
|  | 433 | 0.000716 | 63.2743 | 0.045258 | 699.0437
|  | 434 | 0.000657 | 63.4865 | 0.044933 | 706.4593
|  | 435 | 0.000517 | 63.763 | 0.044881 | 710.3588
|  | 436 | 0.000588 | 63.9968 | 0.044814 | 714.0261
|  | 437 | 0.000713 | 64.2026 | 0.044891 | 715.086
|  | 438 | 0.000752 | 64.4395 | 0.044855 | 718.3116
|  | 439 | 0.000687 | 64.6673 | 0.044865 | 720.6817
|  | 440 | 0.000674 | 64.8635 | 0.044617 | 726.8991
|  | 441 | 0.000615 | 65.1033 | 0.04458 | 730.1823
|  | 442 | 0.000718 | 65.2913 | 0.044422 | 734.8936
|  | 443 | 0.000622 | 65.4666 | 0.044532 | 735.0499
|  | 444 | 0.000657 | 65.651 | 0.044534 | 737.0862
|  | 445 | 0.000697 | 65.8607 | 0.044571 | 738.8292
|  | 446 | 0.000626 | 65.9944 | 0.044097 | 748.2851
|  | 447 | 0.000689 | 66.2476 | 0.044132 | 750.563
|  | 448 | 0.000691 | 66.4166 | 0.044143 | 752.287
|  | 449 | 0.000678 | 66.5629 | 0.044081 | 755.0112
|  | 450 | 0.000645 | 66.7364 | 0.044208 | 754.798
|  | 451 | 0.000648 | 66.9403 | 0.04429 | 755.697
|  | 452 | 0.000634 | 67.0823 | 0.043915 | 763.7705
|  | 453 | 0.000612 | 67.2936 | 0.044049 | 763.8493
|  | 454 | 0.000652 | 67.4416 | 0.044025 | 765.9385
|  | 455 | 0.000735 | 67.5463 | 0.044077 | 766.2348
|  | 456 | 0.000708 | 67.7426 | 0.04426 | 765.2813
|  | 457 | 0.000656 | 67.9288 | 0.044358 | 765.6953
|  | 458 | 0.000686 | 68.0561 | 0.043994 | 773.4768
|  | 459 | 0.000636 | 68.2622 | 0.044081 | 774.2782
|  | 460 | 0.000676 | 68.4255 | 0.044088 | 776.0181
|  | 461 | 0.000725 | 68.5647 | 0.044138 | 776.7132
|  | 462 | 0.000674 | 68.7211 | 0.04455 | 771.2851
|  | 463 | 0.000655 | 68.8595 | 0.044415 | 775.1861
|  | 464 | 0.000728 | 69.0148 | 0.044443 | 776.4389
|  | 465 | 0.000746 | 69.1908 | 0.044291 | 781.0926
|  | 466 | 0.000682 | 69.3277 | 0.044584 | 777.4988
|  | 467 | 0.000657 | 69.4431 | 0.044539 | 779.584
|  | 468 | 0.000711 | 69.6158 | 0.044776 | 777.3858
|  | 469 | 0.000712 | 69.7774 | 0.044943 | 776.2899
|  | 470 | 0.00079 | 69.9034 | 0.044696 | 781.9849
|  | 471 | 0.000774 | 70.0568 | 0.044781 | 782.2084
|  | 472 | 0.00075 | 70.2295 | 0.044806 | 783.7119
|  | 473 | 0.000694 | 70.3216 | 0.044985 | 781.6093
|  | 474 | 0.000704 | 70.4806 | 0.045209 | 779.4937
|  | 475 | 0.000711 | 70.6687 | 0.045347 | 779.2037
|  | 476 | 0.000739 | 70.7733 | 0.045148 | 783.7896
|  | 477 | 0.000782 | 70.9236 | 0.045234 | 783.9672
|  | 478 | 0.000791 | 71.0793 | 0.045281 | 784.8741
|  | 479 | 0.00072 | 71.2022 | 0.045435 | 783.5607
|  | 480 | 0.000693 | 71.3414 | 0.045716 | 780.2731
|  | 481 | 0.000729 | 71.5324 | 0.045877 | 779.6032
|  | 482 | 0.000766 | 71.6312 | 0.045587 | 785.6508
|  | 483 | 0.000767 | 71.8011 | 0.045643 | 786.5475
|  | 484 | 0.000724 | 71.9356 | 0.045668 | 787.5853
|  | 485 | 0.000738 | 72.0172 | 0.046044 | 782.0499
|  | 486 | 0.000831 | 72.1706 | 0.046085 | 783.0122
|  | 487 | 0.000862 | 72.34 | 0.046279 | 781.5643
|  | 488 | 0.000834 | 72.4522 | 0.046141 | 785.1138
|  | 489 | 0.000786 | 72.6117 | 0.046111 | 787.3513
|  | 490 | 0.000756 | 72.7679 | 0.046335 | 785.2448
|  | 491 | 0.000771 | 72.8339 | 0.046475 | 783.5785
|  | 492 | 0.000773 | 72.9968 | 0.04674 | 780.8779
|  | 493 | 0.000788 | 73.1158 | 0.047063 | 776.7805
|  | 494 | 0.000838 | 73.1981 | 0.046678 | 784.0703
|  | 495 | 0.000848 | 73.3595 | 0.046969 | 780.9285
|  | 496 | 0.000803 | 73.4715 | 0.047065 | 780.5355
|  | 497 | 0.000818 | 73.5474 | 0.047345 | 776.7202
|  | 498 | 0.000871 | 73.6748 | 0.047475 | 775.9397
|  | 499 | 0.000876 | 73.8074 | 0.047694 | 773.7647
|  | 500 | 0.000868 | 73.8552 | 0.047378 | 779.4245
|  | 501 | 0.000821 | 73.9762 | 0.047526 | 778.2709
|  | 502 | 0.000816 | 74.0697 | 0.047572 | 778.5071
|  | 503 | 0.000833 | 74.1095 | 0.047967 | 772.4977
|  | 504 | 0.000831 | 74.2058 | 0.047892 | 774.7169
|  | 505 | 0.000891 | 74.3157 | 0.048064 | 773.095
|  | 506 | 0.000943 | 74.3345 | 0.047533 | 781.9329
|  | 507 | 0.000834 | 74.3991 | 0.047555 | 782.2467
|  | 508 | 0.000796 | 74.4609 | 0.047552 | 782.9377
|  | 509 | 0.000861 | 74.4654 | 0.047836 | 778.3399
|  | 510 | 0.000896 | 74.5384 | 0.047584 | 783.2297
|  | 511 | 0.000846 | 74.6012 | 0.047575 | 784.043
|  | 512 | 0.000815 | 74.5841 | 0.046913 | 794.9177
|  | 513 | 0.000848 | 74.6166 | 0.046888 | 795.6915
|  | 514 | 0.000903 | 74.6331 | 0.04659 | 800.9571
|  | 515 | 0.000906 | 74.6081 | 0.04685 | 796.2396
|  | 516 | 0.000934 | 74.6353 | 0.046599 | 800.8257
|  | 517 | 0.000971 | 74.6718 | 0.046454 | 803.7218
|  | 518 | 0.000937 | 74.6049 | 0.045724 | 815.8236
|  | 519 | 0.000914 | 74.6289 | 0.045657 | 817.2763
|  | 520 | 0.000936 | 74.5879 | 0.045274 | 823.744
|  | 521 | 0.00089 | 74.5205 | 0.045323 | 822.1042
|  | 522 | 0.000894 | 74.5184 | 0.045025 | 827.5259
|  | 523 | 0.000907 | 74.5013 | 0.044825 | 831.0306
|  | 524 | 0.000934 | 74.4212 | 0.044195 | 841.9664
|  | 525 | 0.000951 | 74.4051 | 0.044023 | 845.0781
|  | 526 | 0.000994 | 74.331 | 0.043667 | 851.1048
|  | 527 | 0.000939 | 74.2477 | 0.043815 | 847.2935
|  | 528 | 0.001001 | 74.2214 | 0.043461 | 853.8829
|  | 529 | 0.001038 | 74.1987 | 0.043241 | 857.9586
|  | 530 | 0.00103 | 74.056 | 0.042564 | 869.9284
|  | 531 | 0.000987 | 74.0099 | 0.042398 | 872.8082
|  | 532 | 0.001018 | 73.9244 | 0.042194 | 876.0033
|  | 533 | 0.001003 | 73.8263 | 0.042204 | 874.6461
|  | 534 | 0.000968 | 73.7863 | 0.041905 | 880.3993
|  | 535 | 0.001001 | 73.7458 | 0.041668 | 884.9242
|  | 536 | 0.001046 | 73.5762 | 0.041118 | 894.7038
|  | 537 | 0.000992 | 73.5232 | 0.040972 | 897.2269
|  | 538 | 0.001043 | 73.4181 | 0.040697 | 902.0138
|  | 539 | 0.001051 | 73.3372 | 0.040798 | 898.7921
|  | 540 | 0.001024 | 73.2632 | 0.040509 | 904.2903
|  | 541 | 0.00101 | 73.2098 | 0.040305 | 908.1968
|  | 542 | 0.001007 | 73.0727 | 0.03983 | 917.308
|  | 543 | 0.00099 | 73.0084 | 0.039625 | 921.2316
|  | 544 | 0.001067 | 72.9146 | 0.039477 | 923.5039
|  | 545 | 0.001095 | 72.8184 | 0.03957 | 920.1125
|  | 546 | 0.00107 | 72.7611 | 0.039235 | 927.2422
|  | 547 | 0.001073 | 72.7185 | 0.039053 | 931.0239
|  | 548 | 0.001071 | 72.5886 | 0.038611 | 940.0035
|  | 549 | 0.001042 | 72.53 | 0.038321 | 946.3473
|  | 550 | 0.001097 | 72.4358 | 0.038143 | 949.5353
|  | 551 | 0.001105 | 72.3509 | 0.038214 | 946.6512
|  | 552 | 0.00118 | 72.2831 | 0.038012 | 950.7923
|  | 553 | 0.001151 | 72.2475 | 0.037868 | 953.9481
|  | 554 | 0.001137 | 72.1123 | 0.037529 | 960.7611
|  | 555 | 0.001157 | 72.0386 | 0.037341 | 964.6064
|  | 556 | 0.001091 | 71.9638 | 0.037256 | 965.7949
|  | 557 | 0.00112 | 71.9041 | 0.037342 | 962.7819
|  | 558 | 0.001179 | 71.8665 | 0.037042 | 970.0603
|  | 559 | 0.001165 | 71.8316 | 0.036906 | 973.1702
|  | 560 | 0.001141 | 71.7234 | 0.036584 | 980.2541
|  | 561 | 0.001182 | 71.678 | 0.036432 | 983.7233
|  | 562 | 0.001122 | 71.6174 | 0.036012 | 994.3597
|  | 563 | 0.001164 | 71.5544 | 0.035937 | 995.5672
|  | 564 | 0.001147 | 71.4921 | 0.035804 | 998.3718
|  | 565 | 0.001178 | 71.4568 | 0.03594 | 994.0986
|  | 566 | 0.001154 | 71.4061 | 0.035917 | 994.0548
|  | 567 | 0.001189 | 71.3719 | 0.035712 | 999.2686
|  | 568 | 0.00116 | 71.2897 | 0.035315 | 1009.3311
|  | 569 | 0.001227 | 71.232 | 0.035143 | 1013.4478
|  | 570 | 0.001227 | 71.2037 | 0.035137 | 1013.2294
|  | 571 | 0.001233 | 71.1874 | 0.035202 | 1011.124
|  | 572 | 0.001214 | 71.1468 | 0.034955 | 1017.6994
|  | 573 | 0.001232 | 71.1516 | 0.034838 | 1021.191
|  | 574 | 0.001264 | 71.0794 | 0.03458 | 1027.7604
|  | 575 | 0.001196 | 71.035 | 0.034441 | 1031.2658
|  | 576 | 0.001305 | 71.0075 | 0.034352 | 1033.5185
|  | 577 | 0.001352 | 70.9974 | 0.034381 | 1032.5015
|  | 578 | 0.001254 | 70.959 | 0.034278 | 1035.0627
|  | 579 | 0.001349 | 70.955 | 0.034151 | 1038.8308
|  | 580 | 0.001268 | 70.9113 | 0.033883 | 1046.3991
|  | 581 | 0.001309 | 70.8762 | 0.033835 | 1047.3665
|  | 582 | 0.001319 | 70.8673 | 0.033846 | 1046.9089
|  | 583 | 0.001335 | 70.8595 | 0.033849 | 1046.7112
|  | 584 | 0.001257 | 70.8627 | 0.033718 | 1050.8081
|  | 585 | 0.00134 | 70.8657 | 0.033604 | 1054.409
|  | 586 | 0.001274 | 70.8212 | 0.033315 | 1062.8906
|  | 587 | 0.001272 | 70.7987 | 0.033231 | 1065.2662
|  | 588 | 0.001396 | 70.799 | 0.033292 | 1063.3147
|  | 589 | 0.001375 | 70.807 | 0.033341 | 1061.8646
|  | 590 | 0.001377 | 70.8105 | 0.033265 | 1064.3257
|  | 591 | 0.001406 | 70.8373 | 0.033089 | 1070.4002
|  | 592 | 0.001365 | 70.7937 | 0.032834 | 1078.0489
|  | 593 | 0.001328 | 70.7839 | 0.032713 | 1081.9062
|  | 594 | 0.001338 | 70.7876 | 0.03269 | 1082.7059
|  | 595 | 0.001352 | 70.8064 | 0.032707 | 1082.4447
|  | 596 | 0.001373 | 70.8341 | 0.032702 | 1083.0251
|  | 597 | 0.001389 | 70.8674 | 0.032603 | 1086.8141
|  | 598 | 0.001383 | 70.853 | 0.032453 | 1091.6402
|  | 599 | 0.001474 | 70.8642 | 0.032373 | 1094.4849
|  | 600 | 0.001321 | 70.8869 | 0.032394 | 1094.1232
|  | 601 | 0.00136 | 70.9144 | 0.032411 | 1093.9984
|  | 602 | 0.001382 | 70.9413 | 0.032392 | 1095.0333
|  | 603 | 0.001439 | 70.972 | 0.032281 | 1099.2774
|  | 604 | 0.001464 | 70.9756 | 0.03207 | 1106.5608
|  | 605 | 0.001536 | 70.9844 | 0.032026 | 1108.2483
|  | 606 | 0.001344 | 71.0043 | 0.032 | 1109.4389
|  | 607 | 0.001395 | 71.041 | 0.031971 | 1111.0098
|  | 608 | 0.001471 | 71.0822 | 0.031953 | 1112.2786
|  | 609 | 0.001487 | 71.1376 | 0.031873 | 1115.9588
|  | 610 | 0.001494 | 71.1663 | 0.031709 | 1122.195
|  | 611 | 0.001565 | 71.2056 | 0.031665 | 1124.3494
|  | 612 | 0.001341 | 71.2357 | 0.031682 | 1124.2217
|  | 613 | 0.001388 | 71.2892 | 0.031738 | 1123.0954
|  | 614 | 0.001446 | 71.3711 | 0.031733 | 1124.5431
|  | 615 | 0.001522 | 71.4179 | 0.031644 | 1128.468
|  | 616 | 0.001493 | 71.4386 | 0.031495 | 1134.1427
|  | 617 | 0.001534 | 71.4864 | 0.031429 | 1137.2618
|  | 618 | 0.00134 | 71.5247 | 0.031446 | 1137.2556
|  | 619 | 0.001443 | 71.5731 | 0.031454 | 1137.7473
|  | 620 | 0.001424 | 71.6419 | 0.031438 | 1139.4178
|  | 621 | 0.001529 | 71.7195 | 0.03138 | 1142.7501
|  | 622 | 0.001496 | 71.7463 | 0.031298 | 1146.1948
|  | 623 | 0.00154 | 71.8023 | 0.031246 | 1148.9875
|  | 624 | 0.001338 | 71.8815 | 0.03135 | 1146.4506
|  | 625 | 0.001396 | 71.9495 | 0.031415 | 1145.1462
|  | 626 | 0.001363 | 72.052 | 0.03137 | 1148.4359
|  | 627 | 0.001507 | 72.1351 | 0.031243 | 1154.4057
|  | 628 | 0.001466 | 72.1948 | 0.031076 | 1161.5826
|  | 629 | 0.001496 | 72.261 | 0.031144 | 1160.1019
|  | 630 | 0.001292 | 72.3281 | 0.031283 | 1156.032
|  | 631 | 0.001371 | 72.4007 | 0.031354 | 1154.5607
|  | 632 | 0.001369 | 72.5032 | 0.031354 | 1156.2173
|  | 633 | 0.001544 | 72.5936 | 0.031222 | 1162.5258
|  | 634 | 0.001464 | 72.6695 | 0.031063 | 1169.7204
|  | 635 | 0.00134 | 72.7553 | 0.031092 | 1169.9862
|  | 636 | 0.00137 | 72.8197 | 0.03114 | 1169.2488
|  | 637 | 0.0013 | 72.8955 | 0.031203 | 1168.075
|  | 638 | 0.001378 | 73.0162 | 0.03126 | 1167.8927
|  | 639 | 0.001494 | 73.1143 | 0.031165 | 1173.0137
|  | 640 | 0.001391 | 73.2044 | 0.031004 | 1180.5774
|  | 641 | 0.001295 | 73.3193 | 0.031047 | 1180.7807
|  | 642 | 0.001317 | 73.4057 | 0.031154 | 1178.1283
|  | 643 | 0.001227 | 73.5194 | 0.031295 | 1174.627
|  | 644 | 0.001352 | 73.655 | 0.031328 | 1175.5452
|  | 645 | 0.001411 | 73.7458 | 0.031248 | 1179.9947
|  | 646 | 0.001266 | 73.842 | 0.031127 | 1186.1557
|  | 647 | 0.001169 | 73.9393 | 0.031083 | 1189.3736
|  | 648 | 0.001284 | 74.0303 | 0.031173 | 1187.4236
|  | 649 | 0.00116 | 74.1404 | 0.031311 | 1183.932
|  | 650 | 0.001244 | 74.2609 | 0.0313 | 1186.275
|  | 651 | 0.001335 | 74.3613 | 0.031201 | 1191.6397
|  | 652 | 0.001315 | 74.4544 | 0.031088 | 1197.4893
|  | 653 | 0.00118 | 74.5734 | 0.031124 | 1197.9981
|  | 654 | 0.001255 | 74.7126 | 0.031259 | 1195.0707
|  | 655 | 0.001109 | 74.8252 | 0.031343 | 1193.644
|  | 656 | 0.001213 | 74.9514 | 0.031363 | 1194.9198
|  | 657 | 0.001329 | 75.0612 | 0.031315 | 1198.4757
|  | 658 | 0.001156 | 75.1849 | 0.03122 | 1204.1161
|  | 659 | 0.00117 | 75.33 | 0.031224 | 1206.2687
|  | 660 | 0.001158 | 75.4362 | 0.031374 | 1202.2282
|  | 661 | 0.001204 | 75.5526 | 0.031472 | 1200.3124
|  | 662 | 0.001192 | 75.7096 | 0.031466 | 1203.0542
|  | 663 | 0.00129 | 75.8242 | 0.031394 | 1207.6194
|  | 664 | 0.001154 | 75.937 | 0.03137 | 1210.3397
|  | 665 | 0.001158 | 76.0674 | 0.031398 | 1211.3468
|  | 666 | 0.001083 | 76.1675 | 0.031477 | 1209.8754
|  | 667 | 0.001156 | 76.2799 | 0.031605 | 1206.7586
|  | 668 | 0.001131 | 76.4211 | 0.031624 | 1208.2679
|  | 669 | 0.00116 | 76.5574 | 0.031641 | 1209.7928
|  | 670 | 0.001176 | 76.6869 | 0.031623 | 1212.5238
|  | 671 | 0.001088 | 76.8147 | 0.031593 | 1215.6851
|  | 672 | 0.001132 | 76.9374 | 0.031769 | 1210.8971
|  | 673 | 0.001022 | 77.0483 | 0.031949 | 1205.8045
|  | 674 | 0.001139 | 77.1957 | 0.032026 | 1205.2082
|  | 675 | 0.001155 | 77.3378 | 0.031984 | 1208.9896
|  | 676 | 0.001061 | 77.4597 | 0.031927 | 1213.0585
|  | 677 | 0.001096 | 77.5889 | 0.031936 | 1214.7582
|  | 678 | 0.000974 | 77.714 | 0.032069 | 1211.6777
|  | 679 | 0.001028 | 77.8386 | 0.032212 | 1208.2308
|  | 680 | 0.001079 | 77.9723 | 0.03226 | 1208.4828
|  | 681 | 0.001113 | 78.1065 | 0.032175 | 1213.786
|  | 682 | 0.001084 | 78.242 | 0.032173 | 1215.9706
|  | 683 | 0.000974 | 78.3731 | 0.032298 | 1213.2792
|  | 684 | 0.001097 | 78.4946 | 0.032506 | 1207.3969
|  | 685 | 0.000963 | 78.6167 | 0.032596 | 1205.9355
|  | 686 | 0.001153 | 78.785 | 0.032711 | 1204.2549
|  | 687 | 0.001088 | 78.8922 | 0.032653 | 1208.0316
|  | 688 | 0.001068 | 78.991 | 0.032743 | 1206.2227
|  | 689 | 0.000914 | 79.145 | 0.032912 | 1202.374
|  | 690 | 0.00099 | 79.2854 | 0.032991 | 1201.6142
|  | 691 | 0.001015 | 79.4177 | 0.033209 | 1195.7219
|  | 692 | 0.000989 | 79.5333 | 0.033407 | 1190.3789
|  | 693 | 0.001008 | 79.6503 | 0.033493 | 1189.0748
|  | 694 | 0.000964 | 79.7589 | 0.033526 | 1189.5024
|  | 695 | 0.000907 | 79.8928 | 0.033633 | 1187.7027
|  | 696 | 0.001047 | 80.0553 | 0.0339 | 1180.7442
|  | 697 | 0.001052 | 80.1693 | 0.034249 | 1170.373
|  | 698 | 0.000905 | 80.2644 | 0.034474 | 1164.1184
|  | 699 | 0.001047 | 80.383 | 0.03475 | 1156.6006
|  | 700 | 0.00087 | 80.5112 | 0.034897 | 1153.5657
|  | 701 | 0.000853 | 80.6351 | 0.035043 | 1150.528
|  | 702 | 0.001016 | 80.782 | 0.035436 | 1139.8346
|  | 703 | 0.00094 | 80.8965 | 0.03599 | 1123.8685
|  | 704 | 0.00096 | 80.9996 | 0.036405 | 1112.4785
|  | 705 | 0.000964 | 81.0871 | 0.03694 | 1097.5515
|  | 706 | 0.000812 | 81.1763 | 0.037174 | 1091.8435
|  | 707 | 0.000913 | 81.3177 | 0.037618 | 1080.8386
|  | 708 | 0.000914 | 81.456 | 0.038281 | 1063.9199
|  | 709 | 0.000949 | 81.5833 | 0.039201 | 1040.5719
|  | 710 | 0.000814 | 81.6837 | 0.040016 | 1020.6329
|  | 711 | 0.000901 | 81.7799 | 0.040903 | 999.6837
|  | 712 | 0.000808 | 81.8629 | 0.041668 | 982.3156
|  | 713 | 0.000844 | 81.9995 | 0.0426 | 962.4366
|  | 714 | 0.000893 | 82.1382 | 0.043725 | 939.2689
|  | 715 | 0.00092 | 82.2412 | 0.045267 | 908.4053
|  | 716 | 0.000813 | 82.3153 | 0.046711 | 881.1211
|  | 717 | 0.000821 | 82.4013 | 0.048572 | 848.2405
|  | 718 | 0.000744 | 82.4877 | 0.050175 | 822.0068
|  | 719 | 0.000908 | 82.629 | 0.052134 | 792.4623
|  | 720 | 0.00087 | 82.7701 | 0.054473 | 759.7284
|  | 721 | 0.000829 | 82.8426 | 0.05742 | 721.3747
|  | 722 | 0.000765 | 82.9037 | 0.060316 | 687.2389
|  | 723 | 0.000869 | 83.0003 | 0.063516 | 653.3842
|  | 724 | 0.00083 | 83.0644 | 0.066877 | 621.0273
|  | 725 | 0.000817 | 83.1798 | 0.070792 | 587.4934
|  | 726 | 0.000741 | 83.3008 | 0.075379 | 552.5467
|  | 727 | 0.000857 | 83.3993 | 0.080888 | 515.5256
|  | 728 | 0.000828 | 83.4739 | 0.086796 | 480.8609
|  | 729 | 0.000791 | 83.5464 | 0.093251 | 447.9649
|  | 730 | 0.000645 | 83.6225 | 0.099802 | 418.9431
|  | 731 | 0.000706 | 83.7382 | 0.10714 | 390.79
|  | 732 | 0.000708 | 83.8394 | 0.11577 | 362.1054
|  | 733 | 0.000813 | 83.921 | 0.12552 | 334.2877
|  | 734 | 0.000679 | 83.9564 | 0.13585 | 309.0053
|  | 735 | 0.000596 | 84.0284 | 0.14758 | 284.6971
|  | 736 | 0.000666 | 84.08 | 0.16 | 262.7507
|  | 737 | 0.000582 | 84.1775 | 0.17451 | 241.186
|  | 738 | 0.00049 | 84.2693 | 0.19075 | 220.8896
|  | 739 | 0.000536 | 84.3371 | 0.20937 | 201.4104
|  | 740 | 0.000515 | 84.3804 | 0.22912 | 184.1397
|  | 741 | 0.000466 | 84.4506 | 0.25031 | 168.6936
|  | 742 | 0.000523 | 84.4956 | 0.27153 | 155.5938
|  | 743 | 0.000529 | 84.5602 | 0.2962 | 142.7422
|  | 744 | 0.000359 | 84.6411 | 0.32353 | 130.8089
|  | 745 | 0.000337 | 84.7153 | 0.35559 | 119.1206
|  | 746 | 0.000385 | 84.7547 | 0.3899 | 108.6871
|  | 747 | 0.000299 | 84.8171 | 0.42773 | 99.1488
|  | 748 | 0.000208 | 84.8389 | 0.46508 | 91.2089
|  | 749 | 5.1e-05 | 84.92 | 0.50833 | 83.5278
|  | 750 | 8e-05 | 84.9759 | 0.55625 | 76.3828
|  | 751 | 0.000296 | 85.0196 | 0.6108 | 69.5971
|  | 752 | 0.000227 | 85.0689 | 0.6662 | 63.8464
|  | 753 | 0.000121 | 85.146 | 0.72512 | 58.7114
|  | 754 | 3.7e-05 | 85.1454 | 0.78583 | 54.1756
|  | 755 | 4.5e-05 | 85.1922 | 0.85626 | 49.7465
|  | 756 | 2.7e-05 | 85.2439 | 0.93174 | 45.7445
|  | 757 | 0.000193 | 85.2915 | 1.0187 | 41.8625
|  | 758 | 4e-05 | 85.2931 | 1.1102 | 38.4147
|  | 759 | 9.5e-05 | 85.3598 | 1.2093 | 35.2923
|  | 760 | 4.4e-05 | 85.394 | 1.3036 | 32.7533
|  | 761 | 2.2e-05 | 85.3813 | 1.4087 | 30.305
|  | 762 | 0.000168 | 85.4023 | 1.5255 | 27.9912
|  | 763 | 6.6e-05 | 85.4311 | 1.6571 | 25.7775
|  | 764 | 4.2e-05 | 85.4783 | 1.7927 | 23.8413
|  | 765 | 7.8e-05 | 85.4912 | 1.9325 | 22.1196
|  | 766 | 3.9e-05 | 85.5212 | 2.0739 | 20.6187
|  | 767 | 8e-06 | 85.5608 | 2.2329 | 19.1592
|  | 768 | 2.8e-05 | 85.5671 | 2.4102 | 17.7511
|  | 769 | 0.000102 | 85.5553 | 2.6098 | 16.391
|  | 770 | 6.9e-05 | 85.5281 | 2.8063 | 15.2385
|  | 771 | 7.5e-05 | 85.5717 | 3.0111 | 14.2092
|  | 772 | 9.2e-05 | 85.5753 | 3.1982 | 13.3787
|  | 773 | 0.000136 | 85.6136 | 3.4246 | 12.4997
|  | 774 | 0.000119 | 85.6491 | 3.6659 | 11.6818
|  | 775 | 0.000108 | 85.6136 | 3.9268 | 10.9011
|  | 776 | 2.3e-05 | 85.6074 | 4.196 | 10.201
|  | 777 | 6.5e-05 | 85.6348 | 4.4856 | 9.5456
|  | 778 | 1.8e-05 | 85.6281 | 4.755 | 9.004
|  | 779 | 0.000133 | 85.6545 | 5.0584 | 8.4666
|  | 780 | 0.000116 | 85.6706 | 5.3828 | 7.9579
|  | 781 | 2.1e-05 | 85.6632 | 5.7418 | 7.4596
|  | 782 | 0.000126 | 85.6226 | 6.091 | 7.0286
|  | 783 | 5.4e-05 | 85.5967 | 6.4527 | 6.6327
|  | 784 | 5.1e-05 | 85.5897 | 6.7792 | 6.3127
|  | 785 | 8.7e-05 | 85.5884 | 7.1609 | 5.9761
|  | 786 | 4.8e-05 | 85.5713 | 7.5857 | 5.6403
|  | 787 | 7e-05 | 85.55 | 8.0317 | 5.3258
|  | 788 | 3e-06 | 85.5348 | 8.4943 | 5.0348
|  | 789 | 5.5e-05 | 85.5235 | 8.9556 | 4.7749
|  | 790 | 2.7e-05 | 85.4907 | 9.3596 | 4.567
|  | 791 | 9.2e-05 | 85.478 | 9.8422 | 4.3424
|  | 792 | 8.6e-05 | 85.4501 | 10.323 | 4.1388
|  | 793 | 0.000114 | 85.4909 | 10.8582 | 3.9367
|  | 794 | 5.8e-05 | 85.4415 | 11.4153 | 3.7424
|  | 795 | 0.000175 | 85.4281 | 11.9452 | 3.5758
|  | 796 | 0.000212 | 85.3488 | 12.4228 | 3.4352
|  | 797 | 6.8e-05 | 85.3513 | 13.0148 | 3.279
|  | 798 | 7.7e-05 | 85.3236 | 13.5817 | 3.1411
|  | 799 | 0.000114 | 85.2864 | 14.2506 | 2.9924
|  | 800 | 0.00016 | 85.2553 | 14.8354 | 2.8734
|  | 801 | 1.2e-05 | 85.2427 | 15.525 | 2.7453
|  | 802 | 0.000262 | 85.2133 | 16.0285 | 2.6582
|  | 803 | 0.000105 | 85.1835 | 16.6903 | 2.5519
|  | 804 | 5.2e-05 | 85.1623 | 17.2772 | 2.4646
|  | 805 | 4.3e-05 | 85.0837 | 17.9977 | 2.3637
|  | 806 | 7.7e-05 | 85.058 | 18.6931 | 2.2751
|  | 807 | 5.5e-05 | 85.0604 | 19.3872 | 2.1937
|  | 808 | 0 | 85.0039 | 19.9869 | 2.1265
|  | 809 | 3.4e-05 | 84.9904 | 20.7948 | 2.0436
|  | 810 | 0 | 84.9309 | 21.53 | 1.9724
|  | 811 | 1.8e-05 | 84.8322 | 22.2925 | 1.9027
|  | 812 | 1.2e-05 | 84.8476 | 22.8525 | 1.8564
|  | 813 | 2.8e-05 | 84.7882 | 23.6207 | 1.7948
|  | 814 | 0.000159 | 84.7061 | 24.2793 | 1.7444
|  | 815 | 0.000162 | 84.6394 | 25.1393 | 1.6834
|  | 816 | 9e-06 | 84.6413 | 25.9149 | 1.6331
|  | 817 | 3.7e-05 | 84.616 | 26.7178 | 1.5835
|  | 818 | 2.7e-05 | 84.4853 | 27.2489 | 1.5503
|  | 819 | 7.6e-05 | 84.4291 | 28.0457 | 1.5052
|  | 820 | 0.000158 | 84.3876 | 28.855 | 1.4623
|  | 821 | 0 | 84.3182 | 29.715 | 1.4188
|  | 822 | 1.2e-05 | 84.2667 | 30.4028 | 1.3858
|  | 823 | 1.5e-05 | 84.2341 | 31.3515 | 1.3434
|  | 824 | 3e-06 | 84.2319 | 31.7538 | 1.3263
|  | 825 | 6e-06 | 84.1206 | 32.6472 | 1.2883
|  | 826 | 3.9e-05 | 84.1036 | 33.3699 | 1.2602
|  | 827 | 7.9e-05 | 84.0071 | 34.3054 | 1.2244
|  | 828 | 0.000115 | 83.9811 | 34.9463 | 1.2016
|  | 829 | 6.7e-05 | 83.8762 | 35.9185 | 1.1676
|  | 830 | 0.000218 | 83.8623 | 36.3129 | 1.1547
|  | 831 | 9e-06 | 83.7834 | 37.1687 | 1.1271
|  | 832 | 5.4e-05 | 83.7004 | 37.7864 | 1.1075
|  | 833 | 0.000105 | 83.6881 | 38.8107 | 1.0782
|  | 834 | 4.5e-05 | 83.5659 | 39.5413 | 1.0567
|  | 835 | 0.00016 | 83.5505 | 40.3432 | 1.0355
|  | 836 | 0.000305 | 83.4792 | 40.5808 | 1.0286
|  | 837 | 0.000175 | 83.3924 | 41.4043 | 1.0071
|  | 838 | 0.000118 | 83.3219 | 42.1665 | 0.98801
|  | 839 | 0.000201 | 83.2057 | 43.0605 | 0.96615
|  | 840 | 0.00014 | 83.2044 | 43.8413 | 0.94893
|  | 841 | 2.1e-05 | 83.1214 | 44.6496 | 0.93082
|  | 842 | 9.8e-05 | 83.0221 | 44.8978 | 0.92457
|  | 843 | 0.000147 | 82.9709 | 45.7241 | 0.9073
|  | 844 | 0.000126 | 82.9538 | 46.3178 | 0.89548
|  | 845 | 0.00026 | 82.8353 | 46.9817 | 0.88157
|  | 846 | 0.000236 | 82.7807 | 47.7434 | 0.86693
|  | 847 | 0.000165 | 82.6888 | 48.2941 | 0.8561
|  | 848 | 0.000201 | 82.5344 | 48.7003 | 0.84737
|  | 849 | 0.000302 | 82.5111 | 49.6288 | 0.83128
|  | 850 | 0.000372 | 82.4661 | 50.2347 | 0.82081

## Optical Density
Double Linear Polarizer Optical Density
|  |  | Optical Density | Optical Density | Optical Density
|  | Wavelength (nm) | S-Polarized Input, Parallel Polarizers | P-Polarized Input, Parallel Polarizers | Unpolarized Input, Crossed Polarizers
|  | 300 | 0.5092 | 0.083724 | 0.299
|  | 301 | 0.51928 | 0.083488 | 0.30427
|  | 302 | 0.53501 | 0.083365 | 0.31247
|  | 303 | 0.54381 | 0.082554 | 0.31611
Product Raw Data |  | 304 | 0.55521 | 0.082071 | 0.32109
Double Linear Polarizer Variable Attenuator, 400 - 700 nm |  | 305 | 0.5707 | 0.081785 | 0.32807
|  | 306 | 0.58392 | 0.081164 | 0.33425
Item # | PVAE1-A | 307 | 0.59705 | 0.081074 | 0.33986
DISCLAIMER: The data presented here are typical. Slight variations in performance data will occur from lot to lot. Please contact Technical Support with any questions regarding the use or reliability of this data. |  | 308 | 0.60911 | 0.080806 | 0.34778
|  | 309 | 0.62178 | 0.080287 | 0.35018
|  | 310 | 0.63373 | 0.079854 | 0.35812
|  | 311 | 0.64856 | 0.079847 | 0.36592
|  | 312 | 0.66464 | 0.079241 | 0.37503
|  | 313 | 0.68009 | 0.078873 | 0.38296
This data may be used in publications. However, please cite Thorlabs as the source. |  | 314 | 0.69676 | 0.078422 | 0.39168
|  | 315 | 0.71285 | 0.078051 | 0.39423
|  | 316 | 0.72714 | 0.077971 | 0.40295
|  | 317 | 0.74402 | 0.077336 | 0.41105
Additional Information: |  | 318 | 0.76146 | 0.077272 | 0.42267
|  | 319 | 0.77879 | 0.076842 | 0.42982
|  | 320 | 0.79674 | 0.076433 | 0.43994
|  | 321 | 0.81542 | 0.076361 | 0.44468
|  | 322 | 0.8326 | 0.075819 | 0.4566
|  | 323 | 0.85291 | 0.075684 | 0.46464
|  | 324 | 0.87386 | 0.075186 | 0.47665
|  | 325 | 0.89555 | 0.075097 | 0.48615
|  | 326 | 0.91659 | 0.074523 | 0.4982
|  | 327 | 0.93564 | 0.074512 | 0.50374
|  | 328 | 0.95562 | 0.074344 | 0.51709
|  | 329 | 0.97927 | 0.074079 | 0.52702
|  | 330 | 1.0027 | 0.073721 | 0.53978
|  | 331 | 1.0263 | 0.073508 | 0.55213
|  | 332 | 1.0506 | 0.073219 | 0.56465
|  | 333 | 1.0751 | 0.072547 | 0.5732
|  | 334 | 1.0998 | 0.072418 | 0.58645
|  | 335 | 1.1272 | 0.072428 | 0.59965
|  | 336 | 1.1542 | 0.072085 | 0.61476
|  | 337 | 1.1797 | 0.071664 | 0.62671
|  | 338 | 1.2066 | 0.07136 | 0.64107
|  | 339 | 1.2345 | 0.071439 | 0.65184
|  | 340 | 1.2624 | 0.070934 | 0.66695
|  | 341 | 1.2935 | 0.07063 | 0.68205
|  | 342 | 1.3239 | 0.070561 | 0.69925
|  | 343 | 1.3553 | 0.070272 | 0.71248
|  | 344 | 1.386 | 0.070285 | 0.72832
|  | 345 | 1.4201 | 0.070154 | 0.74478
|  | 346 | 1.4531 | 0.069752 | 0.76253
|  | 347 | 1.4872 | 0.069644 | 0.77754
|  | 348 | 1.5201 | 0.069493 | 0.79511
|  | 349 | 1.5534 | 0.069343 | 0.80897
|  | 350 | 1.5892 | 0.069279 | 0.8287
|  | 351 | 1.627 | 0.06912 | 0.84617
|  | 352 | 1.6668 | 0.068931 | 0.86705
|  | 353 | 1.705 | 0.06879 | 0.88556
|  | 354 | 1.744 | 0.068802 | 0.90578
|  | 355 | 1.7839 | 0.068399 | 0.92281
|  | 356 | 1.8239 | 0.068331 | 0.94251
|  | 357 | 1.8672 | 0.06808 | 0.96424
|  | 358 | 1.9081 | 0.068287 | 0.9862
|  | 359 | 1.9511 | 0.068146 | 1.0069
|  | 360 | 1.9949 | 0.068081 | 1.0287
|  | 361 | 2.04 | 0.067914 | 1.0479
|  | 362 | 2.0869 | 0.067857 | 1.0709
|  | 363 | 2.1355 | 0.06778 | 1.0952
|  | 364 | 2.1848 | 0.067672 | 1.12
|  | 365 | 2.2331 | 0.067585 | 1.145
|  | 366 | 2.2818 | 0.067579 | 1.1688
|  | 367 | 2.3304 | 0.067543 | 1.1903
|  | 368 | 2.3813 | 0.067411 | 1.2153
|  | 369 | 2.4341 | 0.067206 | 1.241
|  | 370 | 2.4877 | 0.067168 | 1.269
|  | 371 | 2.5414 | 0.06725 | 1.296
|  | 372 | 2.598 | 0.067384 | 1.3229
|  | 373 | 2.6547 | 0.06735 | 1.3482
|  | 374 | 2.7127 | 0.067489 | 1.3772
|  | 375 | 2.7719 | 0.067457 | 1.406
|  | 376 | 2.8303 | 0.067277 | 1.4358
|  | 377 | 2.8906 | 0.067457 | 1.4654
|  | 378 | 2.9512 | 0.067652 | 1.4951
|  | 379 | 3.0112 | 0.06767 | 1.5213
|  | 380 | 3.0731 | 0.067891 | 1.5519
|  | 381 | 3.1406 | 0.067753 | 1.5834
|  | 382 | 3.2077 | 0.067693 | 1.6179
|  | 383 | 3.2723 | 0.067725 | 1.6511
|  | 384 | 3.3399 | 0.067926 | 1.6832
|  | 385 | 3.4068 | 0.068078 | 1.7139
|  | 386 | 3.4775 | 0.068144 | 1.7465
|  | 387 | 3.5447 | 0.068384 | 1.7807
|  | 388 | 3.6143 | 0.06853 | 1.8166
|  | 389 | 3.685 | 0.068637 | 1.8512
|  | 390 | 3.7622 | 0.068573 | 1.8849
|  | 391 | 3.8256 | 0.068746 | 1.9175
|  | 392 | 3.9059 | 0.069086 | 1.9546
|  | 393 | 3.9841 | 0.069094 | 1.9919
|  | 394 | 4.0586 | 0.069337 | 2.0307
|  | 395 | 4.132 | 0.0696 | 2.0674
|  | 396 | 4.2032 | 0.069839 | 2.1047
|  | 397 | 4.2626 | 0.069836 | 2.1396
|  | 398 | 4.3425 | 0.070229 | 2.1764
|  | 399 | 4.4193 | 0.070481 | 2.2141
|  | 400 | 4.4787 | 0.070704 | 2.2547
|  | 401 | 4.5452 | 0.07099 | 2.2939
|  | 402 | 4.6209 | 0.071405 | 2.3325
|  | 403 | 4.691 | 0.071517 | 2.3688
|  | 404 | 4.7627 | 0.071836 | 2.409
|  | 405 | 4.8049 | 0.072038 | 2.4491
|  | 406 | 4.8652 | 0.072419 | 2.4901
|  | 407 | 4.9052 | 0.072834 | 2.5284
|  | 408 | 4.9274 | 0.073166 | 2.5662
|  | 409 | 4.9658 | 0.073397 | 2.6015
|  | 410 | 5.0334 | 0.073758 | 2.6399
|  | 411 | 5.0862 | 0.073981 | 2.6791
|  | 412 | 5.0783 | 0.074331 | 2.7195
|  | 413 | 5.0386 | 0.074804 | 2.7582
|  | 414 | 5.0747 | 0.075307 | 2.7959
|  | 415 | 5.1284 | 0.075574 | 2.831
|  | 416 | 5.1938 | 0.075946 | 2.8669
|  | 417 | 5.2255 | 0.07613 | 2.9013
|  | 418 | 5.1662 | 0.076552 | 2.9364
|  | 419 | 5.1385 | 0.077077 | 2.9701
|  | 420 | 5.1343 | 0.077677 | 3.0009
|  | 421 | 5.15 | 0.078072 | 3.0303
|  | 422 | 5.1959 | 0.07845 | 3.0615
|  | 423 | 5.2418 | 0.078838 | 3.0921
|  | 424 | 5.317 | 0.079351 | 3.1228
|  | 425 | 5.2 | 0.079982 | 3.15
|  | 426 | 5.1643 | 0.080585 | 3.1747
|  | 427 | 5.2175 | 0.08092 | 3.1971
|  | 428 | 5.248 | 0.081426 | 3.2196
|  | 429 | 5.2541 | 0.081746 | 3.2409
|  | 430 | 5.219 | 0.082127 | 3.2638
|  | 431 | 5.1656 | 0.082867 | 3.2829
|  | 432 | 5.1302 | 0.083611 | 3.2995
|  | 433 | 5.1451 | 0.084066 | 3.3136
|  | 434 | 5.1824 | 0.084519 | 3.3306
|  | 435 | 5.2865 | 0.08491 | 3.3442
|  | 436 | 5.2306 | 0.085455 | 3.3593
|  | 437 | 5.1469 | 0.086189 | 3.3706
|  | 438 | 5.1238 | 0.086913 | 3.3802
|  | 439 | 5.163 | 0.087353 | 3.3882
|  | 440 | 5.1713 | 0.087864 | 3.3978
|  | 441 | 5.2111 | 0.088399 | 3.4067
|  | 442 | 5.1439 | 0.089077 | 3.417
|  | 443 | 5.2062 | 0.089815 | 3.4246
|  | 444 | 5.1824 | 0.090571 | 3.4298
|  | 445 | 5.1568 | 0.091048 | 3.4325
|  | 446 | 5.2034 | 0.091517 | 3.4388
|  | 447 | 5.1618 | 0.09207 | 3.4438
|  | 448 | 5.1605 | 0.092685 | 3.4506
|  | 449 | 5.1688 | 0.093476 | 3.4554
|  | 450 | 5.1904 | 0.094144 | 3.4572
|  | 451 | 5.1884 | 0.094836 | 3.459
|  | 452 | 5.1979 | 0.095477 | 3.4625
|  | 453 | 5.2132 | 0.095992 | 3.4653
|  | 454 | 5.1858 | 0.09661 | 3.4698
|  | 455 | 5.1337 | 0.097492 | 3.4732
|  | 456 | 5.15 | 0.098221 | 3.4746
|  | 457 | 5.1831 | 0.098813 | 3.4751
|  | 458 | 5.1637 | 0.099451 | 3.4762
|  | 459 | 5.1965 | 0.10008 | 3.4787
|  | 460 | 5.1701 | 0.10081 | 3.4816
|  | 461 | 5.1397 | 0.10158 | 3.4826
|  | 462 | 5.1713 | 0.10242 | 3.4849
|  | 463 | 5.1838 | 0.10297 | 3.4861
|  | 464 | 5.1379 | 0.10356 | 3.4853
|  | 465 | 5.1273 | 0.10448 | 3.4868
|  | 466 | 5.1662 | 0.10516 | 3.488
|  | 467 | 5.1824 | 0.10583 | 3.4908
|  | 468 | 5.1481 | 0.10656 | 3.4925
|  | 469 | 5.1475 | 0.10731 | 3.4925
|  | 470 | 5.1024 | 0.10806 | 3.4913
|  | 471 | 5.1113 | 0.10881 | 3.492
|  | 472 | 5.1249 | 0.1095 | 3.4939
|  | 473 | 5.1586 | 0.1102 | 3.4957
|  | 474 | 5.1524 | 0.11092 | 3.4958
|  | 475 | 5.1481 | 0.11161 | 3.4951
|  | 476 | 5.1314 | 0.11241 | 3.4945
|  | 477 | 5.1068 | 0.11324 | 3.4955
|  | 478 | 5.1018 | 0.11386 | 3.498
|  | 479 | 5.1427 | 0.11456 | 3.5004
|  | 480 | 5.1593 | 0.11528 | 3.5
|  | 481 | 5.1373 | 0.11601 | 3.4998
|  | 482 | 5.1158 | 0.11679 | 3.5
|  | 483 | 5.1152 | 0.11759 | 3.5002
|  | 484 | 5.1403 | 0.11823 | 3.502
|  | 485 | 5.1319 | 0.1188 | 3.5031
|  | 486 | 5.0804 | 0.11955 | 3.5035
|  | 487 | 5.0645 | 0.12019 | 3.5032
|  | 488 | 5.0788 | 0.12085 | 3.5022
|  | 489 | 5.1046 | 0.12175 | 3.5021
|  | 490 | 5.1215 | 0.12242 | 3.5034
|  | 491 | 5.1129 | 0.12303 | 3.5055
|  | 492 | 5.1118 | 0.12387 | 3.5056
|  | 493 | 5.1035 | 0.12458 | 3.5042
|  | 494 | 5.0768 | 0.12522 | 3.5036
|  | 495 | 5.0716 | 0.12595 | 3.5039
|  | 496 | 5.0953 | 0.12661 | 3.505
|  | 497 | 5.0872 | 0.12742 | 3.5069
|  | 498 | 5.06 | 0.12811 | 3.5074
|  | 499 | 5.0575 | 0.12865 | 3.5058
|  | 500 | 5.0615 | 0.12924 | 3.5045
|  | 501 | 5.0857 | 0.12995 | 3.5043
|  | 502 | 5.0883 | 0.13059 | 3.5062
|  | 503 | 5.0794 | 0.13112 | 3.5075
|  | 504 | 5.0804 | 0.1317 | 3.5069
|  | 505 | 5.0501 | 0.13226 | 3.5052
|  | 506 | 5.0255 | 0.1328 | 3.5041
|  | 507 | 5.0788 | 0.1336 | 3.5045
|  | 508 | 5.0991 | 0.13427 | 3.5065
|  | 509 | 5.065 | 0.13478 | 3.508
|  | 510 | 5.0477 | 0.13546 | 3.5086
|  | 511 | 5.0726 | 0.136 | 3.5063
|  | 512 | 5.0888 | 0.13658 | 3.505
|  | 513 | 5.0716 | 0.1373 | 3.5058
|  | 514 | 5.0443 | 0.13775 | 3.5067
|  | 515 | 5.0429 | 0.13814 | 3.5073
|  | 516 | 5.0297 | 0.13865 | 3.5078
|  | 517 | 5.0128 | 0.1391 | 3.5055
|  | 518 | 5.0283 | 0.13964 | 3.5037
|  | 519 | 5.0391 | 0.14026 | 3.5037
|  | 520 | 5.0287 | 0.14069 | 3.5047
|  | 521 | 5.0506 | 0.1411 | 3.5066
|  | 522 | 5.0487 | 0.14149 | 3.5076
|  | 523 | 5.0424 | 0.14185 | 3.5052
|  | 524 | 5.0297 | 0.14235 | 3.5035
|  | 525 | 5.0218 | 0.14297 | 3.5029
|  | 526 | 5.0026 | 0.14338 | 3.5038
|  | 527 | 5.0273 | 0.14386 | 3.5052
|  | 528 | 4.9996 | 0.1442 | 3.5045
|  | 529 | 4.9838 | 0.14436 | 3.5033
|  | 530 | 4.9872 | 0.14483 | 3.5025
|  | 531 | 5.0057 | 0.14525 | 3.5023
|  | 532 | 4.9923 | 0.14554 | 3.5024
|  | 533 | 4.9987 | 0.14578 | 3.5027
|  | 534 | 5.0141 | 0.14607 | 3.5018
|  | 535 | 4.9996 | 0.14619 | 3.4997
|  | 536 | 4.9805 | 0.14648 | 3.4985
|  | 537 | 5.0035 | 0.14698 | 3.4984
|  | 538 | 4.9817 | 0.1473 | 3.4992
|  | 539 | 4.9784 | 0.14749 | 3.4994
|  | 540 | 4.9897 | 0.14773 | 3.4988
|  | 541 | 4.9957 | 0.1479 | 3.4966
|  | 542 | 4.997 | 0.14824 | 3.4955
|  | 543 | 5.0044 | 0.14849 | 3.4952
|  | 544 | 4.9718 | 0.14872 | 3.4948
|  | 545 | 4.9606 | 0.14884 | 3.4945
|  | 546 | 4.9706 | 0.14889 | 3.4939
|  | 547 | 4.9694 | 0.14891 | 3.491
|  | 548 | 4.9702 | 0.1491 | 3.4896
|  | 549 | 4.9821 | 0.14927 | 3.4893
|  | 550 | 4.9598 | 0.14943 | 3.4895
|  | 551 | 4.9566 | 0.14957 | 3.4898
|  | 552 | 4.9281 | 0.14964 | 3.4888
|  | 553 | 4.9389 | 0.14955 | 3.4867
|  | 554 | 4.9442 | 0.14976 | 3.4854
|  | 555 | 4.9367 | 0.14993 | 3.4854
|  | 556 | 4.9622 | 0.15004 | 3.4856
|  | 557 | 4.9508 | 0.15007 | 3.4853
|  | 558 | 4.9285 | 0.15001 | 3.4837
|  | 559 | 4.9337 | 0.14974 | 3.4803
|  | 560 | 4.9427 | 0.1499 | 3.478
|  | 561 | 4.9274 | 0.14992 | 3.477
|  | 562 | 4.95 | 0.14997 | 3.4777
|  | 563 | 4.934 | 0.14997 | 3.4785
|  | 564 | 4.9404 | 0.14984 | 3.4774
|  | 565 | 4.9289 | 0.14956 | 3.4736
|  | 566 | 4.9378 | 0.14958 | 3.4721
|  | 567 | 4.9248 | 0.1496 | 3.4705
|  | 568 | 4.9355 | 0.14955 | 3.4705
|  | 569 | 4.9112 | 0.1495 | 3.4706
|  | 570 | 4.9112 | 0.14928 | 3.47
|  | 571 | 4.909 | 0.14902 | 3.4666
|  | 572 | 4.9158 | 0.14899 | 3.465
|  | 573 | 4.9094 | 0.14876 | 3.4637
|  | 574 | 4.8983 | 0.1487 | 3.464
|  | 575 | 4.9223 | 0.14853 | 3.4629
|  | 576 | 4.8844 | 0.14826 | 3.4612
|  | 577 | 4.869 | 0.14782 | 3.458
|  | 578 | 4.9017 | 0.14784 | 3.4565
|  | 579 | 4.87 | 0.1476 | 3.4534
|  | 580 | 4.8969 | 0.1475 | 3.4542
|  | 581 | 4.8831 | 0.14732 | 3.4542
|  | 582 | 4.8798 | 0.14697 | 3.452
|  | 583 | 4.8745 | 0.14647 | 3.4472
|  | 584 | 4.9007 | 0.14626 | 3.4447
|  | 585 | 4.8729 | 0.14596 | 3.4444
|  | 586 | 4.8948 | 0.14574 | 3.4461
|  | 587 | 4.8955 | 0.14536 | 3.4445
|  | 588 | 4.8551 | 0.14498 | 3.4436
|  | 589 | 4.8617 | 0.14461 | 3.4385
|  | 590 | 4.8611 | 0.14434 | 3.4367
|  | 591 | 4.852 | 0.14368 | 3.4329
|  | 592 | 4.8649 | 0.14347 | 3.4313
|  | 593 | 4.8768 | 0.14325 | 3.4278
|  | 594 | 4.8735 | 0.14289 | 3.4288
|  | 595 | 4.869 | 0.14243 | 3.4278
|  | 596 | 4.8623 | 0.14199 | 3.4256
|  | 597 | 4.8573 | 0.14118 | 3.4217
|  | 598 | 4.8592 | 0.14096 | 3.4201
|  | 599 | 4.8315 | 0.14056 | 3.4178
|  | 600 | 4.8791 | 0.14005 | 3.4186
|  | 601 | 4.8665 | 0.13948 | 3.4166
|  | 602 | 4.8595 | 0.13913 | 3.4133
|  | 603 | 4.8419 | 0.13836 | 3.4083
|  | 604 | 4.8345 | 0.1381 | 3.4063
|  | 605 | 4.8136 | 0.13776 | 3.4026
|  | 606 | 4.8716 | 0.13719 | 3.4037
|  | 607 | 4.8554 | 0.13663 | 3.402
|  | 608 | 4.8324 | 0.13624 | 3.3998
|  | 609 | 4.8277 | 0.13543 | 3.3946
|  | 610 | 4.8256 | 0.13511 | 3.3925
|  | 611 | 4.8055 | 0.13468 | 3.3894
|  | 612 | 4.8726 | 0.1342 | 3.3904
|  | 613 | 4.8576 | 0.13358 | 3.3875
|  | 614 | 4.8398 | 0.13326 | 3.386
|  | 615 | 4.8176 | 0.13226 | 3.3802
|  | 616 | 4.8259 | 0.13202 | 3.3777
|  | 617 | 4.8142 | 0.13179 | 3.3747
|  | 618 | 4.8729 | 0.13121 | 3.3747
|  | 619 | 4.8407 | 0.13071 | 3.3727
|  | 620 | 4.8465 | 0.13044 | 3.371
|  | 621 | 4.8156 | 0.1296 | 3.3641
|  | 622 | 4.8251 | 0.12947 | 3.3619
|  | 623 | 4.8125 | 0.12932 | 3.3584
|  | 624 | 4.8735 | 0.12883 | 3.3598
|  | 625 | 4.8551 | 0.1284 | 3.3563
|  | 626 | 4.8655 | 0.1283 | 3.3546
|  | 627 | 4.8219 | 0.12784 | 3.3485
|  | 628 | 4.8339 | 0.12774 | 3.3465
|  | 629 | 4.8251 | 0.12772 | 3.3437
|  | 630 | 4.8887 | 0.12733 | 3.3442
|  | 631 | 4.863 | 0.12709 | 3.3405
|  | 632 | 4.8636 | 0.12723 | 3.3399
|  | 633 | 4.8114 | 0.12684 | 3.333
|  | 634 | 4.8345 | 0.12706 | 3.3316
|  | 635 | 4.8729 | 0.12721 | 3.3293
|  | 636 | 4.8633 | 0.12707 | 3.3317
|  | 637 | 4.8861 | 0.12716 | 3.3289
|  | 638 | 4.8608 | 0.12735 | 3.3287
|  | 639 | 4.8256 | 0.12725 | 3.3226
|  | 640 | 4.8567 | 0.12762 | 3.3225
|  | 641 | 4.8877 | 0.12805 | 3.3202
|  | 642 | 4.8804 | 0.12807 | 3.3228
|  | 643 | 4.9112 | 0.12843 | 3.3228
|  | 644 | 4.869 | 0.12881 | 3.323
|  | 645 | 4.8505 | 0.12892 | 3.3182
|  | 646 | 4.8976 | 0.12956 | 3.3197
|  | 647 | 4.9322 | 0.13013 | 3.3191
|  | 648 | 4.8914 | 0.13036 | 3.3227
|  | 649 | 4.9355 | 0.13091 | 3.3231
|  | 650 | 4.9052 | 0.13162 | 3.3244
|  | 651 | 4.8745 | 0.1319 | 3.3215
|  | 652 | 4.8811 | 0.13268 | 3.3235
|  | 653 | 4.9281 | 0.13343 | 3.3247
|  | 654 | 4.9014 | 0.13388 | 3.3273
|  | 655 | 4.9551 | 0.13454 | 3.3282
|  | 656 | 4.9161 | 0.1355 | 3.3309
|  | 657 | 4.8765 | 0.13599 | 3.3273
|  | 658 | 4.937 | 0.1367 | 3.3303
|  | 659 | 4.9318 | 0.13767 | 3.3328
|  | 660 | 4.9363 | 0.13806 | 3.3341
|  | 661 | 4.9194 | 0.13899 | 3.3362
|  | 662 | 4.9237 | 0.13995 | 3.3359
|  | 663 | 4.8894 | 0.14062 | 3.3346
|  | 664 | 4.9378 | 0.14164 | 3.3364
|  | 665 | 4.9363 | 0.14256 | 3.3368
|  | 666 | 4.9654 | 0.14306 | 3.3404
|  | 667 | 4.937 | 0.14387 | 3.3406
|  | 668 | 4.9465 | 0.1449 | 3.3412
|  | 669 | 4.9355 | 0.1455 | 3.3384
|  | 670 | 4.9296 | 0.14666 | 3.3399
|  | 671 | 4.9634 | 0.14751 | 3.3426
|  | 672 | 4.9462 | 0.14826 | 3.3441
|  | 673 | 4.9905 | 0.14921 | 3.3445
|  | 674 | 4.9435 | 0.15013 | 3.3454
|  | 675 | 4.9374 | 0.15077 | 3.3435
|  | 676 | 4.9743 | 0.15193 | 3.3448
|  | 677 | 4.9602 | 0.15291 | 3.3469
|  | 678 | 5.0114 | 0.15348 | 3.3487
|  | 679 | 4.988 | 0.15455 | 3.3489
|  | 680 | 4.967 | 0.1555 | 3.3497
|  | 681 | 4.9535 | 0.15629 | 3.3473
|  | 682 | 4.965 | 0.15729 | 3.349
|  | 683 | 5.0114 | 0.15837 | 3.3513
|  | 684 | 4.9598 | 0.15909 | 3.3508
|  | 685 | 5.0164 | 0.15995 | 3.3537
|  | 686 | 4.9382 | 0.16106 | 3.3522
|  | 687 | 4.9634 | 0.16204 | 3.3525
|  | 688 | 4.9714 | 0.16291 | 3.3512
|  | 689 | 5.0391 | 0.1639 | 3.3552
|  | 690 | 5.0044 | 0.16478 | 3.3557
|  | 691 | 4.9935 | 0.16582 | 3.3557
|  | 692 | 5.0048 | 0.16713 | 3.3566
|  | 693 | 4.9965 | 0.16795 | 3.353
|  | 694 | 5.0159 | 0.16914 | 3.354
|  | 695 | 5.0424 | 0.1704 | 3.3558
|  | 696 | 4.9801 | 0.17107 | 3.3563
|  | 697 | 4.978 | 0.17203 | 3.3561
|  | 698 | 5.0434 | 0.17339 | 3.3574
|  | 699 | 4.9801 | 0.17431 | 3.3537
|  | 700 | 5.0605 | 0.17564 | 3.3545
|  | 701 | 5.0691 | 0.17677 | 3.3558
|  | 702 | 4.9931 | 0.17772 | 3.3551
|  | 703 | 5.0269 | 0.17883 | 3.3552
|  | 704 | 5.0177 | 0.18049 | 3.3556
|  | 705 | 5.0159 | 0.18137 | 3.3509
|  | 706 | 5.0904 | 0.18276 | 3.3513
|  | 707 | 5.0395 | 0.18398 | 3.3513
|  | 708 | 5.0391 | 0.18514 | 3.3524
|  | 709 | 5.0227 | 0.1864 | 3.3509
|  | 710 | 5.0894 | 0.188 | 3.3505
|  | 711 | 5.0453 | 0.18932 | 3.3481
|  | 712 | 5.0926 | 0.19085 | 3.3482
|  | 713 | 5.0737 | 0.19245 | 3.3478
|  | 714 | 5.0491 | 0.19384 | 3.3486
|  | 715 | 5.0362 | 0.19543 | 3.3479
|  | 716 | 5.0899 | 0.19732 | 3.3474
|  | 717 | 5.0857 | 0.19877 | 3.3443
|  | 718 | 5.1284 | 0.20077 | 3.345
|  | 719 | 5.0419 | 0.2026 | 3.3456
|  | 720 | 5.0605 | 0.20461 | 3.3451
|  | 721 | 5.0814 | 0.20682 | 3.3443
|  | 722 | 5.1163 | 0.20936 | 3.3449
|  | 723 | 5.061 | 0.21178 | 3.3418
|  | 724 | 5.0809 | 0.21456 | 3.3436
|  | 725 | 5.0878 | 0.2177 | 3.3441
|  | 726 | 5.1302 | 0.22096 | 3.3447
|  | 727 | 5.067 | 0.22449 | 3.3455
|  | 728 | 5.082 | 0.2287 | 3.3474
|  | 729 | 5.1018 | 0.23318 | 3.3449
|  | 730 | 5.1904 | 0.23827 | 3.3475
|  | 731 | 5.1512 | 0.2443 | 3.3509
|  | 732 | 5.15 | 0.25091 | 3.3557
|  | 733 | 5.0899 | 0.25843 | 3.3575
|  | 734 | 5.1681 | 0.26721 | 3.3622
|  | 735 | 5.2248 | 0.27698 | 3.3651
|  | 736 | 5.1765 | 0.28797 | 3.3725
|  | 737 | 5.2351 | 0.30068 | 3.3803
|  | 738 | 5.3098 | 0.31506 | 3.39
|  | 739 | 5.2708 | 0.33223 | 3.4021
|  | 740 | 5.2882 | 0.35204 | 3.4149
|  | 741 | 5.3316 | 0.37552 | 3.4275
|  | 742 | 5.2815 | 0.40234 | 3.4485
|  | 743 | 5.2765 | 0.43363 | 3.4738
|  | 744 | 5.4449 | 0.46912 | 3.5019
|  | 745 | 5.4724 | 0.50974 | 3.5329
|  | 746 | 5.4145 | 0.55645 | 3.571
|  | 747 | 5.5243 | 0.60912 | 3.6132
|  | 748 | 5.6819 | 0.66971 | 3.6626
|  | 749 | 6.2924 | 0.7402 | 3.7224
|  | 750 | 6.0969 | 0.82057 | 3.792
|  | 751 | 5.5287 | 0.91387 | 3.8739
|  | 752 | 5.644 | 1.0202 | 3.9669
|  | 753 | 5.9172 | 1.1388 | 4.0728
|  | 754 | 6.4318 | 1.2716 | 4.1919
|  | 755 | 6.3468 | 1.4185 | 4.3235
|  | 756 | 6.5686 | 1.5799 | 4.4698
|  | 757 | 5.7144 | 1.7622 | 4.6374
|  | 758 | 6.3979 | 1.9608 | 4.8147
|  | 759 | 6.0223 | 2.1819 | 5.0128
|  | 760 | 6.3565 | 2.4265 | 5.2453
|  | 761 | 6.6576 | 2.691 | 5.4973
|  | 762 | 5.7747 | 2.9824 | 5.8812
|  | 763 | 6.1805 | 3.4079 | 6.3316
|  | 764 | 6.3768 | 3.7815 | 6.1456
|  | 765 | 6.1079 | 4.2267 | 5.921
|  | 766 | 6.4089 | 4.4117 | 6.3293
|  | 767 | 7.0969 | 4.6209 | 6.78
|  | 768 | 6.5528 | 3.8688 | 6.7142
|  | 769 | 5.9914 | 4.7418 | 6.8342
|  | 770 | 6.1612 | 4.0709 | 7.1249
|  | 771 | 6.1249 | 4.2609 | 6.9857
|  | 772 | 6.0362 | 4.9122 | 6.9398
|  | 773 | 5.8665 | 4.6099 | 7.11
|  | 774 | 5.9245 | 3.9934 | 7.11
|  | 775 | 5.9666 | 3.9302 | 6.5474
|  | 776 | 6.6383 | 4.0612 | 6.6568
|  | 777 | 6.1871 | 4.0445 | 6.8044
|  | 778 | 6.7447 | 4.0003 | 6.9413
|  | 779 | 5.8761 | 3.9357 | 6.9413
|  | 780 | 5.9355 | 3.971 | 6.6788
|  | 781 | 6.6778 | 5.0241 | 6.5626
|  | 782 | 5.8996 | 4.3857 | 7.1037
|  | 783 | 6.2676 | 4.0362 | 7.0049
|  | 784 | 6.2924 | 4.1171 | 6.9568
|  | 785 | 6.0605 | 3.8529 | 7.2806
|  | 786 | 6.3188 | 5.0182 | 7.0248
|  | 787 | 6.1549 | 3.813 | 6.446
|  | 788 | 7.5229 | 4.1134 | 6.9361
|  | 789 | 6.2596 | #DIV/0! | 6.8291
|  | 790 | 6.5686 | 3.901 | 6.8992
|  | 791 | 6.0362 | 5.1904 | 6.3456
|  | 792 | 6.0655 | 3.8999 | 6.5469
|  | 793 | 5.9431 | 4.3144 | 6.861
|  | 794 | 6.2366 | 5.1891 | 6.8884
|  | 795 | 5.757 | 4.1098 | 6.8382
|  | 796 | 5.6737 | 4.4107 | 6.3981
|  | 797 | 6.1675 | 3.9585 | 6.9277
|  | 798 | 6.1135 | 4.3438 | 7.5003
|  | 799 | 5.9431 | 4.2111 | 6.7998
|  | 800 | 5.7959 | 4.0429 | 6.5133
|  | 801 | 6.9208 | 4.2598 | 6.9393
|  | 802 | 5.5817 | 3.7663 | 6.9358
|  | 803 | 5.9788 | 4.1106 | 6.8632
|  | 804 | 6.284 | 3.8097 | 6.9506
|  | 805 | 6.3665 | 4.0598 | 7.0169
|  | 806 | 6.1135 | 4.1491 | 7.1292
|  | 807 | 6.2596 | 4.5891 | 6.7453
|  | 808 | #DIV/0! | 3.9127 | 6.8302
|  | 809 | 6.4685 | 4.4136 | 7.2937
|  | 810 | #DIV/0! | 3.9492 | 7.2937
|  | 811 | 6.7447 | 5.0168 | 7.2937
|  | 812 | 6.9208 | 4.7953 | 7.6724
|  | 813 | 6.5528 | 4.216 | 7.0715
|  | 814 | 5.7986 | 4.1151 | 7.9711
|  | 815 | 5.7905 | 4.3198 | 7.9711
|  | 816 | 7.0458 | 3.8531 | 7.5928
|  | 817 | 6.4318 | 3.9786 | 6.9783
|  | 818 | 6.5686 | 4.1755 | 6.8307
|  | 819 | 6.1192 | 5.1972 | 6.8564
|  | 820 | 5.8013 | 3.955 | 6.828
|  | 821 | #DIV/0! | 4.4995 | 6.0991
|  | 822 | 6.9208 | 3.9948 | 6.3501
|  | 823 | 6.8239 | 4.1203 | 6.7258
|  | 824 | 7.5229 | 5.2 | 6.7258
|  | 825 | 7.2218 | 4.2977 | 6.6858
|  | 826 | 6.4089 | 3.9707 | 6.3405
|  | 827 | 6.1024 | 4.1409 | 7.4962
|  | 828 | 5.9393 | 3.9977 | 7.0916
|  | 829 | 6.1739 | 4.3891 | 6.7406
|  | 830 | 5.6615 | 4.2247 | 6.8572
|  | 831 | 7.0458 | 4.1057 | 6.9307
|  | 832 | 6.2676 | 4.5014 | 6.9218
|  | 833 | 5.9788 | 5.1965 | 6.4658
|  | 834 | 6.3468 | 4.2669 | 7.6702
|  | 835 | 5.7959 | 3.9407 | 6.807
|  | 836 | 5.5157 | 4.5424 | 6.318
|  | 837 | 5.757 | 3.9912 | 6.2397
|  | 838 | 5.9281 | 4.4168 | 6.7177
|  | 839 | 5.6968 | 3.8932 | 6.7248
|  | 840 | 5.8539 | 4.2903 | 6.7199
|  | 841 | 6.6778 | 4.5906 | 7.2682
|  | 842 | 6.0088 | 4.1502 | 6.3554
|  | 843 | 5.8327 | 4.7926 | 6.5074
|  | 844 | 5.8996 | 3.7422 | 7.3683
|  | 845 | 5.585 | 3.9577 | 6.9643
|  | 846 | 5.6271 | 4.0728 | 6.9643
|  | 847 | 5.7825 | 4.0885 | 6.9406
|  | 848 | 5.6968 | 4.3712 | 7.0135
|  | 849 | 5.52 | 4.6388 | 6.8552
|  | 850 | 5.4295 | 3.8698 | 7.4036