## Transmission
TL200-2P2 Transmission
|  | Wavelength (nm) | % Transmission
|  | 2000 | 62.4121
|  | 1999 | 62.8659
|  | 1998 | 61.9208
|  | 1997 | 62.6143
Product Raw Data |  | 1996 | 63.1565
Tube Lens, Optimized for Scanning, 680 - 1300 nm, f = 200 mm |  | 1995 | 63.2688
|  | 1994 | 63.9019
Item # | TL200-2P2 | 1993 | 63.4268
DISCLAIMER: The data presented here are typical. Slight variations in performance data will occur from lot to lot. Please contact Technical Support with any questions regarding the use or reliability of this data. |  | 1992 | 63.2338
|  | 1991 | 62.89
|  | 1990 | 63.3332
|  | 1989 | 63.4418
|  | 1988 | 63.7495
|  | 1987 | 64.068
This data may be used in publications. However, please cite Thorlabs as the source. |  | 1986 | 63.2213
|  | 1985 | 63.8264
|  | 1984 | 65.1587
Additional Information: |  | 1983 | 64.2448
|  | 1982 | 64.1768
|  | 1981 | 64.5192
|  | 1980 | 64.6014
|  | 1979 | 64.225
|  | 1978 | 64.5949
|  | 1977 | 64.968
|  | 1976 | 64.4174
|  | 1975 | 65.3819
|  | 1974 | 65.1344
|  | 1973 | 65.16
|  | 1972 | 64.9161
|  | 1971 | 65.2076
|  | 1970 | 65.3026
|  | 1969 | 65.8255
|  | 1968 | 65.8588
|  | 1967 | 65.7103
|  | 1966 | 65.4866
|  | 1965 | 66.1774
|  | 1964 | 66.3272
|  | 1963 | 66.3349
|  | 1962 | 65.8463
|  | 1961 | 65.9034
|  | 1960 | 66.3719
|  | 1959 | 66.8672
|  | 1958 | 66.3316
|  | 1957 | 67.541
|  | 1956 | 65.9117
|  | 1955 | 66.6016
|  | 1954 | 67.3628
|  | 1953 | 67.1457
|  | 1952 | 67.8456
|  | 1951 | 67.3004
|  | 1950 | 66.7648
|  | 1949 | 66.9562
|  | 1948 | 67.0597
|  | 1947 | 67.6275
|  | 1946 | 67.3602
|  | 1945 | 67.6207
|  | 1944 | 67.5981
|  | 1943 | 67.7774
|  | 1942 | 68.1475
|  | 1941 | 69.3547
|  | 1940 | 68.8443
|  | 1939 | 67.8292
|  | 1938 | 67.3725
|  | 1937 | 69.3584
|  | 1936 | 68.2736
|  | 1935 | 68.6655
|  | 1934 | 69.1902
|  | 1933 | 68.8686
|  | 1932 | 68.0357
|  | 1931 | 68.9792
|  | 1930 | 69.2177
|  | 1929 | 69.3644
|  | 1928 | 69.5068
|  | 1927 | 69.6671
|  | 1926 | 68.8113
|  | 1925 | 69.1337
|  | 1924 | 70.2844
|  | 1923 | 69.3668
|  | 1922 | 68.829
|  | 1921 | 70.185
|  | 1920 | 69.3224
|  | 1919 | 70.3114
|  | 1918 | 71.0892
|  | 1917 | 69.558
|  | 1916 | 70.7837
|  | 1915 | 70.5488
|  | 1914 | 71.1651
|  | 1913 | 71.8485
|  | 1912 | 70.1755
|  | 1911 | 71.1735
|  | 1910 | 70.2008
|  | 1909 | 71.0698
|  | 1908 | 72.4398
|  | 1907 | 70.2376
|  | 1906 | 71.6092
|  | 1905 | 71.9921
|  | 1904 | 71.7415
|  | 1903 | 71.5822
|  | 1902 | 71.5431
|  | 1901 | 71.3089
|  | 1900 | 70.6857
|  | 1899 | 71.2174
|  | 1898 | 72.3883
|  | 1897 | 71.7344
|  | 1896 | 71.0332
|  | 1895 | 71.5828
|  | 1894 | 72.0975
|  | 1893 | 71.8413
|  | 1892 | 72.2742
|  | 1891 | 72.7442
|  | 1890 | 72.2077
|  | 1889 | 72.4644
|  | 1888 | 73.2511
|  | 1887 | 73.0664
|  | 1886 | 72.8218
|  | 1885 | 73.6582
|  | 1884 | 74.1146
|  | 1883 | 73.5104
|  | 1882 | 72.7296
|  | 1881 | 73.499
|  | 1880 | 73.0908
|  | 1879 | 73.2219
|  | 1878 | 73.8577
|  | 1877 | 73.0778
|  | 1876 | 73.5241
|  | 1875 | 74.0442
|  | 1874 | 74.1213
|  | 1873 | 74.403
|  | 1872 | 74.3386
|  | 1871 | 73.5331
|  | 1870 | 73.7701
|  | 1869 | 74.2833
|  | 1868 | 74.574
|  | 1867 | 74.6743
|  | 1866 | 74.409
|  | 1865 | 74.7398
|  | 1864 | 75.1147
|  | 1863 | 75.2517
|  | 1862 | 74.8669
|  | 1861 | 74.3198
|  | 1860 | 75.1381
|  | 1859 | 75.567
|  | 1858 | 75.7657
|  | 1857 | 75.3801
|  | 1856 | 75.288
|  | 1855 | 75.7802
|  | 1854 | 76.5627
|  | 1853 | 75.9293
|  | 1852 | 74.0976
|  | 1851 | 74.8628
|  | 1850 | 75.6889
|  | 1849 | 76.3237
|  | 1848 | 75.9252
|  | 1847 | 75.7141
|  | 1846 | 75.7905
|  | 1845 | 76.2261
|  | 1844 | 76.6657
|  | 1843 | 76.6907
|  | 1842 | 76.183
|  | 1841 | 76.8557
|  | 1840 | 77.1499
|  | 1839 | 76.6337
|  | 1838 | 76.3993
|  | 1837 | 76.4697
|  | 1836 | 76.778
|  | 1835 | 77.3274
|  | 1834 | 77.2804
|  | 1833 | 76.8298
|  | 1832 | 77.0801
|  | 1831 | 77.0926
|  | 1830 | 77.0084
|  | 1829 | 77.3371
|  | 1828 | 77.2522
|  | 1827 | 77.8208
|  | 1826 | 78.2622
|  | 1825 | 78.3228
|  | 1824 | 78.1518
|  | 1823 | 77.6355
|  | 1822 | 78.2011
|  | 1821 | 78.4024
|  | 1820 | 78.0985
|  | 1819 | 78.0501
|  | 1818 | 78.2667
|  | 1817 | 78.3316
|  | 1816 | 78.6928
|  | 1815 | 78.6714
|  | 1814 | 78.353
|  | 1813 | 78.636
|  | 1812 | 78.8863
|  | 1811 | 78.8797
|  | 1810 | 78.9683
|  | 1809 | 78.8603
|  | 1808 | 79.0669
|  | 1807 | 79.2957
|  | 1806 | 79.3363
|  | 1805 | 79.4162
|  | 1804 | 79.2349
|  | 1803 | 79.3618
|  | 1802 | 79.4653
|  | 1801 | 79.6046
|  | 1800 | 80.0179
|  | 1799 | 79.6399
|  | 1798 | 79.5506
|  | 1797 | 80.1794
|  | 1796 | 80.6081
|  | 1795 | 80.0907
|  | 1794 | 79.5719
|  | 1793 | 79.8681
|  | 1792 | 80.2545
|  | 1791 | 80.544
|  | 1790 | 80.8611
|  | 1789 | 80.7612
|  | 1788 | 80.5324
|  | 1787 | 80.7316
|  | 1786 | 80.4773
|  | 1785 | 80.3567
|  | 1784 | 80.9647
|  | 1783 | 81.5935
|  | 1782 | 81.2687
|  | 1781 | 81.1095
|  | 1780 | 81.1682
|  | 1779 | 81.1336
|  | 1778 | 81.3307
|  | 1777 | 81.3672
|  | 1776 | 81.3166
|  | 1775 | 81.3455
|  | 1774 | 81.6799
|  | 1773 | 81.9005
|  | 1772 | 81.7971
|  | 1771 | 81.7552
|  | 1770 | 81.7592
|  | 1769 | 81.928
|  | 1768 | 82.021
|  | 1767 | 82.1715
|  | 1766 | 81.9974
|  | 1765 | 81.7314
|  | 1764 | 82.3294
|  | 1763 | 82.5339
|  | 1762 | 82.5097
|  | 1761 | 82.3179
|  | 1760 | 82.3991
|  | 1759 | 82.7538
|  | 1758 | 82.4623
|  | 1757 | 82.8331
|  | 1756 | 82.7745
|  | 1755 | 82.7245
|  | 1754 | 82.7931
|  | 1753 | 82.7733
|  | 1752 | 82.7867
|  | 1751 | 83.0123
|  | 1750 | 83.0311
|  | 1749 | 83.007
|  | 1748 | 83.3604
|  | 1747 | 83.1181
|  | 1746 | 83.0145
|  | 1745 | 83.4049
|  | 1744 | 83.6966
|  | 1743 | 83.6483
|  | 1742 | 83.659
|  | 1741 | 83.6309
|  | 1740 | 83.8632
|  | 1739 | 84.0191
|  | 1738 | 83.5402
|  | 1737 | 83.8547
|  | 1736 | 84.2261
|  | 1735 | 84.2809
|  | 1734 | 84.5492
|  | 1733 | 84.5032
|  | 1732 | 84.376
|  | 1731 | 84.5152
|  | 1730 | 84.6529
|  | 1729 | 84.6456
|  | 1728 | 84.3145
|  | 1727 | 84.318
|  | 1726 | 84.7366
|  | 1725 | 84.9547
|  | 1724 | 85.0905
|  | 1723 | 85.294
|  | 1722 | 84.8401
|  | 1721 | 84.8749
|  | 1720 | 85.4045
|  | 1719 | 85.3744
|  | 1718 | 85.0723
|  | 1717 | 85.5157
|  | 1716 | 85.7833
|  | 1715 | 85.8233
|  | 1714 | 85.8578
|  | 1713 | 85.687
|  | 1712 | 85.8482
|  | 1711 | 85.9011
|  | 1710 | 85.8892
|  | 1709 | 86.1956
|  | 1708 | 86.2585
|  | 1707 | 86.1246
|  | 1706 | 86.3754
|  | 1705 | 86.3014
|  | 1704 | 86.5703
|  | 1703 | 86.8274
|  | 1702 | 86.8602
|  | 1701 | 86.4767
|  | 1700 | 86.6491
|  | 1699 | 86.6006
|  | 1698 | 86.6501
|  | 1697 | 87.1394
|  | 1696 | 87.0857
|  | 1695 | 86.914
|  | 1694 | 87.2001
|  | 1693 | 87.644
|  | 1692 | 87.3296
|  | 1691 | 87.1057
|  | 1690 | 87.2947
|  | 1689 | 87.6555
|  | 1688 | 87.9224
|  | 1687 | 88.0397
|  | 1686 | 87.6505
|  | 1685 | 87.5524
|  | 1684 | 87.7493
|  | 1683 | 87.919
|  | 1682 | 88.0384
|  | 1681 | 88.2233
|  | 1680 | 88.0707
|  | 1679 | 88.362
|  | 1678 | 88.1317
|  | 1677 | 88.5426
|  | 1676 | 88.2938
|  | 1675 | 88.6239
|  | 1674 | 88.4146
|  | 1673 | 88.5288
|  | 1672 | 88.5628
|  | 1671 | 88.77
|  | 1670 | 88.8984
|  | 1669 | 88.8056
|  | 1668 | 89.0358
|  | 1667 | 89.0095
|  | 1666 | 89.0979
|  | 1665 | 89.1148
|  | 1664 | 89.5012
|  | 1663 | 89.1606
|  | 1662 | 89.2884
|  | 1661 | 89.5105
|  | 1660 | 89.6337
|  | 1659 | 89.6184
|  | 1658 | 89.5233
|  | 1657 | 89.3007
|  | 1656 | 90.1323
|  | 1655 | 89.8374
|  | 1654 | 90.001
|  | 1653 | 90.0444
|  | 1652 | 89.9245
|  | 1651 | 89.828
|  | 1650 | 89.7912
|  | 1649 | 90.3359
|  | 1648 | 90.3424
|  | 1647 | 90.6945
|  | 1646 | 90.6223
|  | 1645 | 90.4901
|  | 1644 | 90.3842
|  | 1643 | 90.5645
|  | 1642 | 90.5264
|  | 1641 | 90.4836
|  | 1640 | 90.5943
|  | 1639 | 90.5498
|  | 1638 | 90.5995
|  | 1637 | 90.5389
|  | 1636 | 90.6576
|  | 1635 | 90.8927
|  | 1634 | 90.7988
|  | 1633 | 91.0641
|  | 1632 | 91.0589
|  | 1631 | 91.2544
|  | 1630 | 90.9708
|  | 1629 | 91.3724
|  | 1628 | 91.1545
|  | 1627 | 90.9744
|  | 1626 | 91.5507
|  | 1625 | 91.1542
|  | 1624 | 91.2752
|  | 1623 | 91.4158
|  | 1622 | 91.189
|  | 1621 | 91.6332
|  | 1620 | 91.7244
|  | 1619 | 91.6392
|  | 1618 | 91.7373
|  | 1617 | 91.5892
|  | 1616 | 91.5553
|  | 1615 | 91.7472
|  | 1614 | 91.9427
|  | 1613 | 92.043
|  | 1612 | 91.6467
|  | 1611 | 91.9213
|  | 1610 | 91.9127
|  | 1609 | 92.3841
|  | 1608 | 92.1852
|  | 1607 | 92.2011
|  | 1606 | 92.078
|  | 1605 | 92.1955
|  | 1604 | 92.4071
|  | 1603 | 91.7492
|  | 1602 | 92.1772
|  | 1601 | 92.4369
|  | 1600 | 92.0836
|  | 1599 | 92.4349
|  | 1598 | 92.1204
|  | 1597 | 92.4559
|  | 1596 | 92.6969
|  | 1595 | 92.7111
|  | 1594 | 92.6306
|  | 1593 | 92.1086
|  | 1592 | 92.6527
|  | 1591 | 92.7619
|  | 1590 | 92.6385
|  | 1589 | 92.7206
|  | 1588 | 92.5827
|  | 1587 | 92.8218
|  | 1586 | 92.8427
|  | 1585 | 93.0289
|  | 1584 | 92.5935
|  | 1583 | 92.9095
|  | 1582 | 92.987
|  | 1581 | 93.0012
|  | 1580 | 93.1031
|  | 1579 | 93.0981
|  | 1578 | 93.0763
|  | 1577 | 93.0661
|  | 1576 | 93.3299
|  | 1575 | 92.6576
|  | 1574 | 93.0375
|  | 1573 | 93.1922
|  | 1572 | 93.2714
|  | 1571 | 93.0881
|  | 1570 | 93.2882
|  | 1569 | 93.371
|  | 1568 | 93.2111
|  | 1567 | 93.4862
|  | 1566 | 93.5647
|  | 1565 | 93.2395
|  | 1564 | 93.3406
|  | 1563 | 93.3266
|  | 1562 | 93.668
|  | 1561 | 93.5331
|  | 1560 | 93.5592
|  | 1559 | 93.6545
|  | 1558 | 93.6557
|  | 1557 | 93.6697
|  | 1556 | 93.236
|  | 1555 | 93.5368
|  | 1554 | 93.5658
|  | 1553 | 93.5853
|  | 1552 | 93.5757
|  | 1551 | 93.193
|  | 1550 | 93.6728
|  | 1549 | 93.6345
|  | 1548 | 93.8481
|  | 1547 | 93.6783
|  | 1546 | 93.8754
|  | 1545 | 93.7084
|  | 1544 | 93.9593
|  | 1543 | 93.7108
|  | 1542 | 93.6635
|  | 1541 | 93.6026
|  | 1540 | 93.6654
|  | 1539 | 93.8082
|  | 1538 | 93.8863
|  | 1537 | 93.6429
|  | 1536 | 93.8583
|  | 1535 | 93.8927
|  | 1534 | 93.9359
|  | 1533 | 93.93
|  | 1532 | 93.8252
|  | 1531 | 93.9161
|  | 1530 | 93.9618
|  | 1529 | 94.0726
|  | 1528 | 93.7212
|  | 1527 | 93.9091
|  | 1526 | 93.8836
|  | 1525 | 93.8152
|  | 1524 | 93.8251
|  | 1523 | 93.9507
|  | 1522 | 93.9588
|  | 1521 | 93.8802
|  | 1520 | 93.8352
|  | 1519 | 93.5801
|  | 1518 | 93.8878
|  | 1517 | 93.814
|  | 1516 | 93.918
|  | 1515 | 93.8226
|  | 1514 | 93.7709
|  | 1513 | 93.7734
|  | 1512 | 93.9332
|  | 1511 | 93.9467
|  | 1510 | 93.6154
|  | 1509 | 93.8884
|  | 1508 | 93.9333
|  | 1507 | 93.7924
|  | 1506 | 93.7973
|  | 1505 | 93.6625
|  | 1504 | 93.8009
|  | 1503 | 93.9951
|  | 1502 | 93.7499
|  | 1501 | 93.2984
|  | 1500 | 93.4217
|  | 1499 | 93.6998
|  | 1498 | 93.8683
|  | 1497 | 93.6952
|  | 1496 | 93.4162
|  | 1495 | 93.5329
|  | 1494 | 93.6586
|  | 1493 | 93.6744
|  | 1492 | 93.707
|  | 1491 | 93.3715
|  | 1490 | 93.3216
|  | 1489 | 93.5084
|  | 1488 | 93.4741
|  | 1487 | 93.4323
|  | 1486 | 93.434
|  | 1485 | 93.3713
|  | 1484 | 93.4867
|  | 1483 | 93.3726
|  | 1482 | 93.0061
|  | 1481 | 93.1315
|  | 1480 | 93.186
|  | 1479 | 93.3667
|  | 1478 | 93.0913
|  | 1477 | 92.9669
|  | 1476 | 92.884
|  | 1475 | 92.8681
|  | 1474 | 92.6784
|  | 1473 | 92.6195
|  | 1472 | 92.8674
|  | 1471 | 92.8874
|  | 1470 | 92.848
|  | 1469 | 92.6418
|  | 1468 | 92.5306
|  | 1467 | 92.4278
|  | 1466 | 92.4721
|  | 1465 | 92.527
|  | 1464 | 92.3554
|  | 1463 | 92.0808
|  | 1462 | 92.1784
|  | 1461 | 92.1812
|  | 1460 | 92.1971
|  | 1459 | 92.0183
|  | 1458 | 91.8257
|  | 1457 | 91.8832
|  | 1456 | 91.9982
|  | 1455 | 91.7634
|  | 1454 | 91.3954
|  | 1453 | 91.4691
|  | 1452 | 91.3145
|  | 1451 | 91.2101
|  | 1450 | 91.2454
|  | 1449 | 91.2395
|  | 1448 | 91.1976
|  | 1447 | 91.1381
|  | 1446 | 90.9305
|  | 1445 | 90.5984
|  | 1444 | 90.5658
|  | 1443 | 90.6684
|  | 1442 | 90.5874
|  | 1441 | 90.2897
|  | 1440 | 90.1335
|  | 1439 | 90.2173
|  | 1438 | 90.2539
|  | 1437 | 89.9243
|  | 1436 | 89.6098
|  | 1435 | 89.6673
|  | 1434 | 89.6889
|  | 1433 | 89.5142
|  | 1432 | 89.2959
|  | 1431 | 89.2558
|  | 1430 | 89.2356
|  | 1429 | 89.2348
|  | 1428 | 89.0313
|  | 1427 | 88.825
|  | 1426 | 88.8613
|  | 1425 | 88.8594
|  | 1424 | 88.8449
|  | 1423 | 88.8064
|  | 1422 | 88.715
|  | 1421 | 88.6847
|  | 1420 | 88.8222
|  | 1419 | 88.6862
|  | 1418 | 88.5774
|  | 1417 | 88.8199
|  | 1416 | 89.0011
|  | 1415 | 89.0488
|  | 1414 | 88.9933
|  | 1413 | 88.9298
|  | 1412 | 89.1409
|  | 1411 | 89.2636
|  | 1410 | 89.4935
|  | 1409 | 89.475
|  | 1408 | 89.6151
|  | 1407 | 89.9778
|  | 1406 | 90.1509
|  | 1405 | 90.2303
|  | 1404 | 90.4046
|  | 1403 | 90.7384
|  | 1402 | 90.9607
|  | 1401 | 91.241
|  | 1400 | 91.2233
|  | 1399 | 91.3057
|  | 1398 | 91.6285
|  | 1397 | 92.0422
|  | 1396 | 92.1803
|  | 1395 | 92.2594
|  | 1394 | 92.5943
|  | 1393 | 92.8065
|  | 1392 | 93.1021
|  | 1391 | 93.1643
|  | 1390 | 93.2904
|  | 1389 | 93.5265
|  | 1388 | 93.6969
|  | 1387 | 93.8286
|  | 1386 | 93.8017
|  | 1385 | 93.9591
|  | 1384 | 94.1788
|  | 1383 | 94.4899
|  | 1382 | 94.1282
|  | 1381 | 94.1104
|  | 1380 | 94.4208
|  | 1379 | 94.507
|  | 1378 | 94.468
|  | 1377 | 94.3945
|  | 1376 | 94.6054
|  | 1375 | 94.6072
|  | 1374 | 94.7349
|  | 1373 | 94.4969
|  | 1372 | 94.4955
|  | 1371 | 94.7265
|  | 1370 | 94.9081
|  | 1369 | 94.74
|  | 1368 | 94.6006
|  | 1367 | 94.7591
|  | 1366 | 94.8118
|  | 1365 | 94.821
|  | 1364 | 94.6359
|  | 1363 | 94.5364
|  | 1362 | 94.7134
|  | 1361 | 94.921
|  | 1360 | 94.7475
|  | 1359 | 94.655
|  | 1358 | 94.6636
|  | 1357 | 94.7339
|  | 1356 | 94.837
|  | 1355 | 94.588
|  | 1354 | 94.5206
|  | 1353 | 94.5671
|  | 1352 | 94.7827
|  | 1351 | 94.8154
|  | 1350 | 94.6341
|  | 1349 | 94.6018
|  | 1348 | 94.8174
|  | 1347 | 94.8128
|  | 1346 | 94.5849
|  | 1345 | 94.613
|  | 1344 | 94.6352
|  | 1343 | 94.6822
|  | 1342 | 94.6303
|  | 1341 | 94.6697
|  | 1340 | 94.6457
|  | 1339 | 94.6349
|  | 1338 | 94.7147
|  | 1337 | 94.5442
|  | 1336 | 94.5607
|  | 1335 | 94.7314
|  | 1334 | 94.5828
|  | 1333 | 94.5236
|  | 1332 | 94.6184
|  | 1331 | 94.7645
|  | 1330 | 94.7559
|  | 1329 | 94.8687
|  | 1328 | 94.6775
|  | 1327 | 94.6629
|  | 1326 | 94.7097
|  | 1325 | 94.6478
|  | 1324 | 94.7314
|  | 1323 | 94.5557
|  | 1322 | 94.6112
|  | 1321 | 94.6996
|  | 1320 | 94.6498
|  | 1319 | 94.3301
|  | 1318 | 94.358
|  | 1317 | 94.341
|  | 1316 | 94.3875
|  | 1315 | 94.5968
|  | 1314 | 94.5255
|  | 1313 | 94.5216
|  | 1312 | 94.5259
|  | 1311 | 94.4437
|  | 1310 | 94.5256
|  | 1309 | 94.555
|  | 1308 | 94.6145
|  | 1307 | 94.5727
|  | 1306 | 94.5318
|  | 1305 | 94.6458
|  | 1304 | 94.4656
|  | 1303 | 94.4883
|  | 1302 | 94.5584
|  | 1301 | 94.4487
|  | 1300 | 94.5812
|  | 1299 | 94.5463
|  | 1298 | 94.4629
|  | 1297 | 94.3963
|  | 1296 | 94.4941
|  | 1295 | 94.6466
|  | 1294 | 94.5685
|  | 1293 | 94.6468
|  | 1292 | 94.3459
|  | 1291 | 94.4978
|  | 1290 | 94.6861
|  | 1289 | 94.7125
|  | 1288 | 94.5149
|  | 1287 | 94.4923
|  | 1286 | 94.5126
|  | 1285 | 94.5115
|  | 1284 | 94.5443
|  | 1283 | 94.693
|  | 1282 | 94.3965
|  | 1281 | 94.5339
|  | 1280 | 94.5135
|  | 1279 | 94.5864
|  | 1278 | 94.7195
|  | 1277 | 94.561
|  | 1276 | 94.5949
|  | 1275 | 94.5777
|  | 1274 | 94.6029
|  | 1273 | 94.3947
|  | 1272 | 94.5878
|  | 1271 | 94.5999
|  | 1270 | 94.5807
|  | 1269 | 94.519
|  | 1268 | 94.6609
|  | 1267 | 94.5492
|  | 1266 | 94.656
|  | 1265 | 94.6475
|  | 1264 | 94.5653
|  | 1263 | 94.5169
|  | 1262 | 94.5896
|  | 1261 | 94.5905
|  | 1260 | 94.6169
|  | 1259 | 94.6564
|  | 1258 | 94.652
|  | 1257 | 94.5726
|  | 1256 | 94.6461
|  | 1255 | 94.7183
|  | 1254 | 94.6461
|  | 1253 | 94.5858
|  | 1252 | 94.5804
|  | 1251 | 94.6447
|  | 1250 | 94.7154
|  | 1249 | 94.5809
|  | 1248 | 94.804
|  | 1247 | 94.7661
|  | 1246 | 94.6725
|  | 1245 | 94.7392
|  | 1244 | 94.7378
|  | 1243 | 94.7455
|  | 1242 | 94.7875
|  | 1241 | 94.7504
|  | 1240 | 94.7234
|  | 1239 | 94.7539
|  | 1238 | 94.7253
|  | 1237 | 94.6971
|  | 1236 | 94.8598
|  | 1235 | 94.9359
|  | 1234 | 94.9236
|  | 1233 | 94.8382
|  | 1232 | 94.8405
|  | 1231 | 94.9171
|  | 1230 | 94.8205
|  | 1229 | 95.1321
|  | 1228 | 94.882
|  | 1227 | 94.9586
|  | 1226 | 94.7809
|  | 1225 | 95.0755
|  | 1224 | 95.2364
|  | 1223 | 95.0192
|  | 1222 | 95.1732
|  | 1221 | 95.161
|  | 1220 | 94.9868
|  | 1219 | 95.088
|  | 1218 | 95.1495
|  | 1217 | 95.183
|  | 1216 | 95.0663
|  | 1215 | 95.1835
|  | 1214 | 95.177
|  | 1213 | 95.3028
|  | 1212 | 95.1854
|  | 1211 | 95.223
|  | 1210 | 94.9642
|  | 1209 | 95.3731
|  | 1208 | 95.2758
|  | 1207 | 95.3395
|  | 1206 | 95.4843
|  | 1205 | 95.3564
|  | 1204 | 95.5077
|  | 1203 | 95.6815
|  | 1202 | 95.2253
|  | 1201 | 95.329
|  | 1200 | 95.4486
|  | 1199 | 95.5466
|  | 1198 | 95.4956
|  | 1197 | 95.363
|  | 1196 | 95.453
|  | 1195 | 95.4644
|  | 1194 | 95.5649
|  | 1193 | 95.4791
|  | 1192 | 95.6052
|  | 1191 | 95.6569
|  | 1190 | 95.6632
|  | 1189 | 95.778
|  | 1188 | 95.7238
|  | 1187 | 95.5563
|  | 1186 | 95.6816
|  | 1185 | 95.7409
|  | 1184 | 95.8571
|  | 1183 | 95.7067
|  | 1182 | 95.7794
|  | 1181 | 95.7852
|  | 1180 | 95.8714
|  | 1179 | 95.9334
|  | 1178 | 95.7953
|  | 1177 | 95.913
|  | 1176 | 95.9139
|  | 1175 | 95.9216
|  | 1174 | 96.0516
|  | 1173 | 96.1454
|  | 1172 | 96.041
|  | 1171 | 96.1245
|  | 1170 | 96.2317
|  | 1169 | 96.0348
|  | 1168 | 96.1637
|  | 1167 | 96.2183
|  | 1166 | 96.1986
|  | 1165 | 96.1117
|  | 1164 | 96.2757
|  | 1163 | 96.2936
|  | 1162 | 96.2999
|  | 1161 | 96.4233
|  | 1160 | 96.2358
|  | 1159 | 96.355
|  | 1158 | 96.3281
|  | 1157 | 96.3609
|  | 1156 | 96.5771
|  | 1155 | 96.5327
|  | 1154 | 96.5392
|  | 1153 | 96.571
|  | 1152 | 96.5219
|  | 1151 | 96.5979
|  | 1150 | 96.7139
|  | 1149 | 96.6607
|  | 1148 | 96.6432
|  | 1147 | 96.6905
|  | 1146 | 96.7007
|  | 1145 | 96.7686
|  | 1144 | 96.7093
|  | 1143 | 96.6829
|  | 1142 | 96.8454
|  | 1141 | 96.9529
|  | 1140 | 96.9155
|  | 1139 | 96.9061
|  | 1138 | 96.9706
|  | 1137 | 96.945
|  | 1136 | 97.0431
|  | 1135 | 97.0266
|  | 1134 | 96.8602
|  | 1133 | 97.0921
|  | 1132 | 97.1641
|  | 1131 | 97.2077
|  | 1130 | 97.1023
|  | 1129 | 97.1815
|  | 1128 | 97.222
|  | 1127 | 97.2444
|  | 1126 | 97.2182
|  | 1125 | 97.1833
|  | 1124 | 97.0668
|  | 1123 | 97.2759
|  | 1122 | 97.3377
|  | 1121 | 97.3731
|  | 1120 | 97.3159
|  | 1119 | 97.3766
|  | 1118 | 97.438
|  | 1117 | 97.5783
|  | 1116 | 97.6282
|  | 1115 | 97.4904
|  | 1114 | 97.5591
|  | 1113 | 97.5234
|  | 1112 | 97.5772
|  | 1111 | 97.6148
|  | 1110 | 97.6309
|  | 1109 | 97.6911
|  | 1108 | 97.753
|  | 1107 | 97.6948
|  | 1106 | 97.5065
|  | 1105 | 97.6539
|  | 1104 | 97.8959
|  | 1103 | 97.9167
|  | 1102 | 97.7737
|  | 1101 | 97.895
|  | 1100 | 97.933
|  | 1099 | 97.7511
|  | 1098 | 97.8882
|  | 1097 | 97.9712
|  | 1096 | 97.8038
|  | 1095 | 97.8876
|  | 1094 | 98.0057
|  | 1093 | 98.0491
|  | 1092 | 97.9768
|  | 1091 | 97.9917
|  | 1090 | 98.0239
|  | 1089 | 98.0043
|  | 1088 | 98.043
|  | 1087 | 98.1122
|  | 1086 | 98.1236
|  | 1085 | 98.0633
|  | 1084 | 98.1567
|  | 1083 | 98.1102
|  | 1082 | 98.0841
|  | 1081 | 98.272
|  | 1080 | 98.3683
|  | 1079 | 98.2817
|  | 1078 | 98.1697
|  | 1077 | 98.1877
|  | 1076 | 98.3055
|  | 1075 | 98.4157
|  | 1074 | 98.3124
|  | 1073 | 98.3041
|  | 1072 | 98.357
|  | 1071 | 98.4528
|  | 1070 | 98.4288
|  | 1069 | 98.1988
|  | 1068 | 98.262
|  | 1067 | 98.3864
|  | 1066 | 98.4329
|  | 1065 | 98.4251
|  | 1064 | 98.4434
|  | 1063 | 98.4713
|  | 1062 | 98.5411
|  | 1061 | 98.3856
|  | 1060 | 98.2422
|  | 1059 | 98.4601
|  | 1058 | 98.4765
|  | 1057 | 98.455
|  | 1056 | 98.4723
|  | 1055 | 98.4731
|  | 1054 | 98.5378
|  | 1053 | 98.6215
|  | 1052 | 98.4822
|  | 1051 | 98.3288
|  | 1050 | 98.3501
|  | 1049 | 98.4589
|  | 1048 | 98.521
|  | 1047 | 98.3898
|  | 1046 | 98.4066
|  | 1045 | 98.4792
|  | 1044 | 98.5571
|  | 1043 | 98.5399
|  | 1042 | 98.4258
|  | 1041 | 98.405
|  | 1040 | 98.5135
|  | 1039 | 98.4578
|  | 1038 | 98.3299
|  | 1037 | 98.4047
|  | 1036 | 98.4851
|  | 1035 | 98.5834
|  | 1034 | 98.3297
|  | 1033 | 98.2485
|  | 1032 | 98.4044
|  | 1031 | 98.448
|  | 1030 | 98.3959
|  | 1029 | 98.3461
|  | 1028 | 98.3504
|  | 1027 | 98.3631
|  | 1026 | 98.4447
|  | 1025 | 98.328
|  | 1024 | 98.1909
|  | 1023 | 98.0987
|  | 1022 | 98.2077
|  | 1021 | 98.2399
|  | 1020 | 98.3
|  | 1019 | 98.3276
|  | 1018 | 98.297
|  | 1017 | 98.4637
|  | 1016 | 98.2097
|  | 1015 | 98.1166
|  | 1014 | 98.1182
|  | 1013 | 98.1384
|  | 1012 | 98.1328
|  | 1011 | 98.0331
|  | 1010 | 98.0157
|  | 1009 | 97.9619
|  | 1008 | 98.2016
|  | 1007 | 97.9142
|  | 1006 | 97.7725
|  | 1005 | 97.8883
|  | 1004 | 97.9617
|  | 1003 | 97.9333
|  | 1002 | 97.7707
|  | 1001 | 97.8032
|  | 1000 | 97.8464
|  | 999 | 97.9471
|  | 998 | 97.6626
|  | 997 | 97.5245
|  | 996 | 97.5758
|  | 995 | 97.5644
|  | 994 | 97.6052
|  | 993 | 97.6222
|  | 992 | 97.6362
|  | 991 | 97.5474
|  | 990 | 97.6762
|  | 989 | 97.2978
|  | 988 | 97.2775
|  | 987 | 97.2601
|  | 986 | 97.3054
|  | 985 | 97.1716
|  | 984 | 97.1131
|  | 983 | 97.0752
|  | 982 | 97.211
|  | 981 | 97.1684
|  | 980 | 96.7529
|  | 979 | 96.7162
|  | 978 | 96.9339
|  | 977 | 96.8688
|  | 976 | 96.9495
|  | 975 | 96.8424
|  | 974 | 96.7911
|  | 973 | 96.7728
|  | 972 | 97.0121
|  | 971 | 96.6399
|  | 970 | 96.6265
|  | 969 | 96.8123
|  | 968 | 96.8151
|  | 967 | 96.7584
|  | 966 | 96.5715
|  | 965 | 96.543
|  | 964 | 96.574
|  | 963 | 96.5622
|  | 962 | 96.1362
|  | 961 | 96.1789
|  | 960 | 96.5054
|  | 959 | 96.6116
|  | 958 | 96.4108
|  | 957 | 96.1915
|  | 956 | 96.1065
|  | 955 | 96.5963
|  | 954 | 96.7119
|  | 953 | 95.8656
|  | 952 | 95.8175
|  | 951 | 96.0734
|  | 950 | 96.1465
|  | 949 | 95.9857
|  | 948 | 96.1907
|  | 947 | 96.3223
|  | 946 | 95.8482
|  | 945 | 95.9253
|  | 944 | 95.4211
|  | 943 | 95.7139
|  | 942 | 96.005
|  | 941 | 95.9416
|  | 940 | 95.6946
|  | 939 | 95.5157
|  | 938 | 95.8291
|  | 937 | 95.5416
|  | 936 | 95.8038
|  | 935 | 95.2907
|  | 934 | 95.5357
|  | 933 | 95.7191
|  | 932 | 95.7394
|  | 931 | 95.4318
|  | 930 | 95.3086
|  | 929 | 95.4176
|  | 928 | 95.8714
|  | 927 | 95.8968
|  | 926 | 95.4248
|  | 925 | 95.0203
|  | 924 | 94.6729
|  | 923 | 95.1767
|  | 922 | 95.2106
|  | 921 | 95.1055
|  | 920 | 95.0802
|  | 919 | 94.7103
|  | 918 | 95.2023
|  | 917 | 94.2764
|  | 916 | 94.3892
|  | 915 | 95.2849
|  | 914 | 95.0015
|  | 913 | 94.8824
|  | 912 | 94.5871
|  | 911 | 94.5898
|  | 910 | 94.8949
|  | 909 | 95.3499
|  | 908 | 94.8829
|  | 907 | 94.3722
|  | 906 | 94.5004
|  | 905 | 94.5255
|  | 904 | 94.6365
|  | 903 | 94.373
|  | 902 | 94.0759
|  | 901 | 93.7691
|  | 900 | 94.7698
|  | 899 | 94.7963
|  | 898 | 93.8126
|  | 897 | 94.5742
|  | 896 | 94.3784
|  | 895 | 94.5955
|  | 894 | 93.9804
|  | 893 | 94.4587
|  | 892 | 94.3728
|  | 891 | 95.2263
|  | 890 | 93.826
|  | 889 | 94.0139
|  | 888 | 94.4195
|  | 887 | 94.6179
|  | 886 | 93.7747
|  | 885 | 93.7917
|  | 884 | 95.2061
|  | 883 | 94.5535
|  | 882 | 94.8908
|  | 881 | 92.8771
|  | 880 | 93.9244
|  | 879 | 94.8885
|  | 878 | 93.9912
|  | 877 | 93.9017
|  | 876 | 94.8564
|  | 875 | 94.849
|  | 874 | 93.5564
|  | 873 | 95.5971
|  | 872 | 92.6927
|  | 871 | 94.2674
|  | 870 | 94.3582
|  | 869 | 95.4781
|  | 868 | 94.1864
|  | 867 | 92.2833
|  | 866 | 94.3643
|  | 865 | 96.2476
|  | 864 | 94.4058
|  | 863 | 94.4817
|  | 862 | 94.237
|  | 861 | 94.9938
|  | 860 | 94.726
|  | 859 | 94.6644
|  | 858 | 94.4857
|  | 857 | 94.4334
|  | 856 | 94.162
|  | 855 | 94.3183
|  | 854 | 94.1529
|  | 853 | 94.639
|  | 852 | 93.7277
|  | 851 | 93.7283
|  | 850 | 94.4193
|  | 849 | 94.3184
|  | 848 | 94.0439
|  | 847 | 94.6875
|  | 846 | 94.2745
|  | 845 | 94.8821
|  | 844 | 94.5803
|  | 843 | 94.6296
|  | 842 | 94.5872
|  | 841 | 94.9484
|  | 840 | 94.2363
|  | 839 | 95.1221
|  | 838 | 94.57
|  | 837 | 94.697
|  | 836 | 94.7634
|  | 835 | 94.8305
|  | 834 | 94.9806
|  | 833 | 94.4268
|  | 832 | 94.8072
|  | 831 | 95.0253
|  | 830 | 94.6241
|  | 829 | 94.7329
|  | 828 | 95.0874
|  | 827 | 94.8101
|  | 826 | 94.959
|  | 825 | 94.9002
|  | 824 | 95.1336
|  | 823 | 94.9092
|  | 822 | 95.0095
|  | 821 | 95.2163
|  | 820 | 95.2366
|  | 819 | 95.3292
|  | 818 | 95.488
|  | 817 | 95.4727
|  | 816 | 95.267
|  | 815 | 95.2348
|  | 814 | 95.5028
|  | 813 | 95.3089
|  | 812 | 95.4488
|  | 811 | 95.3776
|  | 810 | 95.6907
|  | 809 | 95.5745
|  | 808 | 95.9619
|  | 807 | 95.866
|  | 806 | 95.9114
|  | 805 | 95.9435
|  | 804 | 95.8895
|  | 803 | 95.8901
|  | 802 | 95.9869
|  | 801 | 96.3208
|  | 800 | 96.509
|  | 799 | 96.6944
|  | 798 | 96.4704
|  | 797 | 96.3196
|  | 796 | 96.6252
|  | 795 | 96.3388
|  | 794 | 96.3853
|  | 793 | 96.4972
|  | 792 | 96.4893
|  | 791 | 96.7897
|  | 790 | 96.7148
|  | 789 | 96.5973
|  | 788 | 96.62
|  | 787 | 96.8769
|  | 786 | 97.0109
|  | 785 | 96.8495
|  | 784 | 96.9039
|  | 783 | 97.1212
|  | 782 | 97.0163
|  | 781 | 96.9509
|  | 780 | 96.9424
|  | 779 | 97.0272
|  | 778 | 97.0945
|  | 777 | 97.0839
|  | 776 | 97.1737
|  | 775 | 97.0145
|  | 774 | 97.1365
|  | 773 | 97.106
|  | 772 | 97.2486
|  | 771 | 97.3039
|  | 770 | 97.1976
|  | 769 | 97.2872
|  | 768 | 97.2984
|  | 767 | 97.3668
|  | 766 | 97.2915
|  | 765 | 97.1502
|  | 764 | 97.2752
|  | 763 | 97.2318
|  | 762 | 97.3253
|  | 761 | 97.3721
|  | 760 | 97.3042
|  | 759 | 97.4077
|  | 758 | 97.2836
|  | 757 | 97.2556
|  | 756 | 97.2416
|  | 755 | 97.2631
|  | 754 | 97.1633
|  | 753 | 97.4337
|  | 752 | 97.2585
|  | 751 | 97.0986
|  | 750 | 97.1712
|  | 749 | 97.0902
|  | 748 | 96.9571
|  | 747 | 96.9921
|  | 746 | 97.0785
|  | 745 | 97.1453
|  | 744 | 97.1366
|  | 743 | 96.9043
|  | 742 | 96.9568
|  | 741 | 96.9919
|  | 740 | 96.9127
|  | 739 | 96.7856
|  | 738 | 96.7738
|  | 737 | 96.6059
|  | 736 | 96.5446
|  | 735 | 96.5661
|  | 734 | 96.5046
|  | 733 | 96.4107
|  | 732 | 96.3131
|  | 731 | 96.3158
|  | 730 | 96.2493
|  | 729 | 96.2396
|  | 728 | 96.114
|  | 727 | 96.0236
|  | 726 | 96.0224
|  | 725 | 95.9671
|  | 724 | 95.7992
|  | 723 | 95.5345
|  | 722 | 95.5117
|  | 721 | 95.4798
|  | 720 | 95.4055
|  | 719 | 95.246
|  | 718 | 95.0601
|  | 717 | 95.0131
|  | 716 | 95.0115
|  | 715 | 95.1071
|  | 714 | 94.9683
|  | 713 | 94.8591
|  | 712 | 94.7568
|  | 711 | 94.6589
|  | 710 | 94.4536
|  | 709 | 94.3447
|  | 708 | 94.2436
|  | 707 | 94.0146
|  | 706 | 93.9947
|  | 705 | 93.8758
|  | 704 | 93.593
|  | 703 | 93.5293
|  | 702 | 93.4694
|  | 701 | 93.3315
|  | 700 | 93.2676
|  | 699 | 93.1262
|  | 698 | 92.9836
|  | 697 | 92.9289
|  | 696 | 92.9106
|  | 695 | 92.8621
|  | 694 | 92.7062
|  | 693 | 92.5419
|  | 692 | 92.4485
|  | 691 | 92.4165
|  | 690 | 92.2495
|  | 689 | 92.0827
|  | 688 | 92.0048
|  | 687 | 91.8567
|  | 686 | 91.8575
|  | 685 | 91.756
|  | 684 | 91.5476
|  | 683 | 91.5734
|  | 682 | 91.4824
|  | 681 | 91.4041
|  | 680 | 91.3471
|  | 679 | 91.2956
|  | 678 | 91.2386
|  | 677 | 91.1734
|  | 676 | 91.0289
|  | 675 | 90.8923
|  | 674 | 90.865
|  | 673 | 90.6877
|  | 672 | 90.5148
|  | 671 | 90.5302
|  | 670 | 90.491
|  | 669 | 90.4332
|  | 668 | 90.4517
|  | 667 | 90.4569
|  | 666 | 90.3131
|  | 665 | 90.1967
|  | 664 | 90.1488
|  | 663 | 90.0621
|  | 662 | 90.0845
|  | 661 | 90.0754
|  | 660 | 89.9563
|  | 659 | 89.9631
|  | 658 | 89.8265
|  | 657 | 89.7625
|  | 656 | 89.8616
|  | 655 | 89.8888
|  | 654 | 89.9088
|  | 653 | 89.8472
|  | 652 | 89.8634
|  | 651 | 89.8392
|  | 650 | 89.7936
|  | 649 | 89.842
|  | 648 | 89.8157
|  | 647 | 89.7363
|  | 646 | 89.741
|  | 645 | 89.7237
|  | 644 | 89.6907
|  | 643 | 89.7766
|  | 642 | 89.7228
|  | 641 | 89.8109
|  | 640 | 89.8158
|  | 639 | 89.8066
|  | 638 | 89.8838
|  | 637 | 89.8847
|  | 636 | 89.8896
|  | 635 | 89.9116
|  | 634 | 89.9091
|  | 633 | 89.9165
|  | 632 | 89.9176
|  | 631 | 89.8999
|  | 630 | 89.9388
|  | 629 | 89.947
|  | 628 | 90.038
|  | 627 | 90.0499
|  | 626 | 90.012
|  | 625 | 89.9931
|  | 624 | 90.0529
|  | 623 | 90.0066
|  | 622 | 90.0003
|  | 621 | 90.0301
|  | 620 | 89.9664
|  | 619 | 89.9494
|  | 618 | 89.9411
|  | 617 | 89.9603
|  | 616 | 89.9146
|  | 615 | 89.9021
|  | 614 | 89.8393
|  | 613 | 89.8137
|  | 612 | 89.7798
|  | 611 | 89.7432
|  | 610 | 89.6851
|  | 609 | 89.6384
|  | 608 | 89.5998
|  | 607 | 89.5362
|  | 606 | 89.4249
|  | 605 | 89.1666
|  | 604 | 89.103
|  | 603 | 88.9763
|  | 602 | 88.836
|  | 601 | 88.7457
|  | 600 | 88.5571
|  | 599 | 88.4389
|  | 598 | 88.243
|  | 597 | 88.0339
|  | 596 | 87.8042
|  | 595 | 87.7254
|  | 594 | 87.4784
|  | 593 | 87.2351
|  | 592 | 86.9213
|  | 591 | 86.6644
|  | 590 | 86.4159
|  | 589 | 86.135
|  | 588 | 85.889
|  | 587 | 85.6148
|  | 586 | 85.2997
|  | 585 | 84.988
|  | 584 | 84.6153
|  | 583 | 84.2776
|  | 582 | 83.9405
|  | 581 | 83.5012
|  | 580 | 83.1979
|  | 579 | 82.7695
|  | 578 | 82.3876
|  | 577 | 82.0098
|  | 576 | 81.6449
|  | 575 | 81.2473
|  | 574 | 80.863
|  | 573 | 80.358
|  | 572 | 79.9633
|  | 571 | 79.4678
|  | 570 | 79.053
|  | 569 | 78.5818
|  | 568 | 78.006
|  | 567 | 77.6415
|  | 566 | 77.2142
|  | 565 | 76.6968
|  | 564 | 76.2856
|  | 563 | 75.8777
|  | 562 | 75.3064
|  | 561 | 74.8629
|  | 560 | 74.4707
|  | 559 | 74.097
|  | 558 | 73.5703
|  | 557 | 73.1109
|  | 556 | 72.7603
|  | 555 | 72.2448
|  | 554 | 71.7544
|  | 553 | 71.3346
|  | 552 | 70.8975
|  | 551 | 70.39
|  | 550 | 70.0204
|  | 549 | 69.5755
|  | 548 | 69.1075
|  | 547 | 68.7142
|  | 546 | 68.2599
|  | 545 | 67.9832
|  | 544 | 67.5334
|  | 543 | 67.1415
|  | 542 | 66.6878
|  | 541 | 66.4063
|  | 540 | 66.0753
|  | 539 | 65.6573
|  | 538 | 65.3005
|  | 537 | 65.0013
|  | 536 | 64.6795
|  | 535 | 64.3548
|  | 534 | 63.9571
|  | 533 | 63.6208
|  | 532 | 63.3425
|  | 531 | 62.9452
|  | 530 | 62.6537
|  | 529 | 62.4611
|  | 528 | 62.1525
|  | 527 | 61.7713
|  | 526 | 61.5113
|  | 525 | 61.2429
|  | 524 | 60.8662
|  | 523 | 60.5638
|  | 522 | 60.2982
|  | 521 | 60.1383
|  | 520 | 59.7081
|  | 519 | 59.4152
|  | 518 | 59.0779
|  | 517 | 58.788
|  | 516 | 58.5037
|  | 515 | 58.1303
|  | 514 | 57.7474
|  | 513 | 57.4999
|  | 512 | 57.0834
|  | 511 | 56.6561
|  | 510 | 56.3174
|  | 509 | 55.8615
|  | 508 | 55.4403
|  | 507 | 54.9068
|  | 506 | 54.378
|  | 505 | 53.9263
|  | 504 | 53.4446
|  | 503 | 52.827
|  | 502 | 52.2598
|  | 501 | 51.6862
|  | 500 | 50.9777
|  | 499 | 50.4486
|  | 498 | 49.7122
|  | 497 | 48.9951
|  | 496 | 48.259
|  | 495 | 47.4653
|  | 494 | 46.7624
|  | 493 | 45.9646
|  | 492 | 45.2156
|  | 491 | 44.3325
|  | 490 | 43.5432
|  | 489 | 42.6278
|  | 488 | 41.6559
|  | 487 | 40.8569
|  | 486 | 40.0294
|  | 485 | 39.0628
|  | 484 | 38.1208
|  | 483 | 37.2284
|  | 482 | 36.3541
|  | 481 | 35.4914
|  | 480 | 34.5753
|  | 479 | 33.6067
|  | 478 | 32.675
|  | 477 | 31.9124
|  | 476 | 30.9194
|  | 475 | 30.0847
|  | 474 | 29.3327
|  | 473 | 28.5242
|  | 472 | 27.6755
|  | 471 | 26.8552
|  | 470 | 26.1116
|  | 469 | 25.321
|  | 468 | 24.5008
|  | 467 | 23.795
|  | 466 | 23.0773
|  | 465 | 22.4132
|  | 464 | 21.7133
|  | 463 | 21.0611
|  | 462 | 20.4647
|  | 461 | 19.9083
|  | 460 | 19.309
|  | 459 | 18.7361
|  | 458 | 18.1562
|  | 457 | 17.7003
|  | 456 | 17.194
|  | 455 | 16.6958
|  | 454 | 16.2985
|  | 453 | 15.8647
|  | 452 | 15.5044
|  | 451 | 15.132
|  | 450 | 14.7277
|  | 449 | 14.3849
|  | 448 | 14.0712
|  | 447 | 13.7891
|  | 446 | 13.5552
|  | 445 | 13.2746
|  | 444 | 13.119
|  | 443 | 12.8946
|  | 442 | 12.7498
|  | 441 | 12.5666
|  | 440 | 12.4301
|  | 439 | 12.3358
|  | 438 | 12.2873
|  | 437 | 12.1874
|  | 436 | 12.1451
|  | 435 | 12.1129
|  | 434 | 12.1439
|  | 433 | 12.1687
|  | 432 | 12.1658
|  | 431 | 12.2762
|  | 430 | 12.3807
|  | 429 | 12.5343
|  | 428 | 12.6723
|  | 427 | 12.8348
|  | 426 | 13.0603
|  | 425 | 13.2971
|  | 424 | 13.4595
|  | 423 | 13.7374
|  | 422 | 14.0211
|  | 421 | 14.2816
|  | 420 | 14.5325
|  | 419 | 14.8441
|  | 418 | 15.0977
|  | 417 | 15.3352
|  | 416 | 15.5518
|  | 415 | 15.6666
|  | 414 | 15.7831
|  | 413 | 15.8242
|  | 412 | 15.8207
|  | 411 | 15.7387
|  | 410 | 15.5534
|  | 409 | 15.2563
|  | 408 | 14.9068
|  | 407 | 14.3902
|  | 406 | 13.9136
|  | 405 | 13.3055
|  | 404 | 12.6707
|  | 403 | 12.0284
|  | 402 | 11.3434
|  | 401 | 10.6496
|  | 400 | 9.9071
|  | 399 | 9.244
|  | 398 | 8.5859
|  | 397 | 7.9406
|  | 396 | 7.3752
|  | 395 | 6.7983
|  | 394 | 6.2736
|  | 393 | 5.8005
|  | 392 | 5.315
|  | 391 | 4.8651
|  | 390 | 4.4269
|  | 389 | 4.0223
|  | 388 | 3.6321
|  | 387 | 3.301
|  | 386 | 3.0285
|  | 385 | 2.6777
|  | 384 | 2.3661
|  | 383 | 2.0789
|  | 382 | 1.852
|  | 381 | 1.6155
|  | 380 | 1.3689
|  | 379 | 1.195
|  | 378 | 0.9884
|  | 377 | 0.76432
|  | 376 | 0.64023
|  | 375 | 0.53855
|  | 374 | 0.40841
|  | 373 | 0.31991
|  | 372 | 0.25343
|  | 371 | 0.21099
|  | 370 | 0.17877
|  | 369 | 0.12137
|  | 368 | 0.071814
|  | 367 | 0.047776
|  | 366 | 0.046193
|  | 365 | 0.03888
|  | 364 | 0.031071
|  | 363 | 0.019482
|  | 362 | 0.037963
|  | 361 | 0.034338
|  | 360 | 0.003175
|  | 359 | 0.033407
|  | 358 | 0.023369
|  | 357 | 0.02502
|  | 356 | 0.009596
|  | 355 | 0.01175
|  | 354 | 0.003743
|  | 353 | 0.011797
|  | 352 | 0.000537
|  | 351 | 0.016666
|  | 350 | 0.032257

## Axial Color
TL200-2P2 Axial Color
|  | Wavelength (nm) | Theoretical Axial Focus (mm)
|  | 680 | -0.012615
|  | 687.667 | -0.011802
|  | 695.333 | -0.010975
|  | 703 | -0.010139
Product Raw Data |  | 710.667 | -0.0092973
Tube Lens, Optimized for Scanning, 680 - 1300 nm, f = 200 mm |  | 718.333 | -0.0084533
|  | 726 | -0.0076101
Item # | TL200-2P2 | 733.667 | -0.0067708
DISCLAIMER: The data presented here are typical. Slight variations in performance data will occur from lot to lot. Please contact Technical Support with any questions regarding the use or reliability of this data. |  | 741.333 | -0.0059378
|  | 749 | -0.0051137
|  | 756.667 | -0.0043007
|  | 764.333 | -0.0035007
|  | 772 | -0.0027156
|  | 779.667 | -0.001947
This data may be used in publications. However, please cite Thorlabs as the source. |  | 787.333 | -0.0011966
|  | 795 | -0.00046562
|  | 802.667 | 0.00024461
Additional Information: |  | 810.333 | 0.00093296
These are theoretical results. |  | 818 | 0.0015984
|  | 825.667 | 0.00224
|  | 833.333 | 0.0028569
|  | 841 | 0.0034483
|  | 848.667 | 0.0040135
|  | 856.333 | 0.004552
|  | 864 | 0.0050631
|  | 871.667 | 0.0055463
|  | 879.333 | 0.0060012
|  | 887 | 0.0064275
|  | 894.667 | 0.0068246
|  | 902.333 | 0.0071923
|  | 910 | 0.0075303
|  | 917.667 | 0.0078384
|  | 925.333 | 0.0081162
|  | 933 | 0.0083637
|  | 940.667 | 0.0085806
|  | 948.333 | 0.0087667
|  | 956 | 0.008922
|  | 963.667 | 0.0090462
|  | 971.333 | 0.0091393
|  | 979 | 0.0092012
|  | 986.667 | 0.0092319
|  | 994.333 | 0.0092311
|  | 1002 | 0.0091988
|  | 1009.667 | 0.0091351
|  | 1017.333 | 0.0090398
|  | 1025 | 0.0089129
|  | 1032.667 | 0.0087543
|  | 1040.333 | 0.008564
|  | 1048 | 0.008342
|  | 1055.667 | 0.0080882
|  | 1063.333 | 0.0078026
|  | 1071 | 0.0074852
|  | 1078.667 | 0.0071359
|  | 1086.333 | 0.0067546
|  | 1094 | 0.0063415
|  | 1101.667 | 0.0058963
|  | 1109.333 | 0.0054192
|  | 1117 | 0.00491
|  | 1124.667 | 0.0043687
|  | 1132.333 | 0.0037952
|  | 1140 | 0.0031896
|  | 1147.667 | 0.0025518
|  | 1155.333 | 0.0018816
|  | 1163 | 0.0011792
|  | 1170.667 | 0.00044433
|  | 1178.333 | -0.00032297
|  | 1186 | -0.0011228
|  | 1193.667 | -0.0019552
|  | 1201.333 | -0.0028203
|  | 1209 | -0.0037181
|  | 1216.667 | -0.0046487
|  | 1224.333 | -0.0056123
|  | 1232 | -0.0066088
|  | 1239.667 | -0.0076384
|  | 1247.333 | -0.0087012
|  | 1255 | -0.0097973
|  | 1262.667 | -0.010927
|  | 1270.333 | -0.01209
|  | 1278 | -0.013286
|  | 1285.667 | -0.014517
|  | 1293.333 | -0.015781
|  | 1301 | -0.017079
|  | 1308.667 | -0.018412
|  | 1316.333 | -0.019778
|  | 1324 | -0.021179
|  | 1331.667 | -0.022615
|  | 1339.333 | -0.024085
|  | 1347 | -0.02559
|  | 1354.667 | -0.027131
|  | 1362.333 | -0.028706
|  | 1370 | -0.030317
|  | 1377.667 | -0.031963
|  | 1385.333 | -0.033645
|  | 1393 | -0.035363
|  | 1400.667 | -0.037117
|  | 1408.333 | -0.038908
|  | 1416 | -0.040735
|  | 1423.667 | -0.042598
|  | 1431.333 | -0.044499
|  | 1439 | -0.046436
|  | 1446.667 | -0.048411
|  | 1454.333 | -0.050424
|  | 1462 | -0.052474
|  | 1469.667 | -0.054562
|  | 1477.333 | -0.056688
|  | 1485 | -0.058853
|  | 1492.667 | -0.061057
|  | 1500.333 | -0.063299
|  | 1508 | -0.065581
|  | 1515.667 | -0.067902
|  | 1523.333 | -0.070263
|  | 1531 | -0.072664
|  | 1538.667 | -0.075105
|  | 1546.333 | -0.077587
|  | 1554 | -0.08011
|  | 1561.667 | -0.082673
|  | 1569.333 | -0.085278
|  | 1577 | -0.087925
|  | 1584.667 | -0.090613
|  | 1592.333 | -0.093344
|  | 1600 | -0.096117

## RMS Wavefront Error
TL200-2P2 RMS Wavefront Error
|  | Field (°) | RMS Wavefront Error (Waves) at 680 nm | RMS Wavefront Error (Waves) at 800 nm | RMS Wavefront Error (Waves) at 1000 nm | RMS Wavefront Error (Waves) at 1300 nm | RMS Wavefront Error (Waves) at 1600 nm
|  | -3.6 | 0.0929 | 0.0811 | 0.0706 | 0.0721 | 0.0877
|  | -3.36 | 0.0818 | 0.0698 | 0.0596 | 0.0617 | 0.0776
|  | -3.12 | 0.0727 | 0.0607 | 0.0507 | 0.0529 | 0.069
|  | -2.88 | 0.0647 | 0.053 | 0.0431 | 0.0454 | 0.0616
Product Raw Data |  | -2.64 | 0.0575 | 0.0462 | 0.0367 | 0.0389 | 0.0551
Tube Lens, Optimized for Scanning, 680 - 1300 nm, f = 200 mm |  | -2.4 | 0.0507 | 0.0401 | 0.0311 | 0.0332 | 0.0494
|  | -2.16 | 0.0444 | 0.0347 | 0.0263 | 0.0283 | 0.0445
Item # | TL200-2P2 | -1.92 | 0.0385 | 0.0299 | 0.0222 | 0.024 | 0.0402
DISCLAIMER: The data presented here are typical. Slight variations in performance data will occur from lot to lot. Please contact Technical Support with any questions regarding the use or reliability of this data. |  | -1.68 | 0.033 | 0.0257 | 0.0188 | 0.0203 | 0.0365
|  | -1.44 | 0.0281 | 0.022 | 0.0161 | 0.0172 | 0.0333
|  | -1.2 | 0.0237 | 0.0189 | 0.014 | 0.0146 | 0.0306
|  | -0.96 | 0.0199 | 0.0165 | 0.0126 | 0.0125 | 0.0285
|  | -0.72 | 0.0168 | 0.0146 | 0.0117 | 0.011 | 0.0268
|  | -0.48 | 0.0144 | 0.0133 | 0.0112 | 0.0099 | 0.0257
This data may be used in publications. However, please cite Thorlabs as the source. |  | -0.24 | 0.0129 | 0.0126 | 0.0109 | 0.0092 | 0.025
|  | 0 | 0.0123 | 0.0124 | 0.0109 | 0.009 | 0.0247
|  | 0 | 0.0123 | 0.0124 | 0.0109 | 0.009 | 0.0247
Additional Information: |  | 0.24 | 0.0129 | 0.0126 | 0.0109 | 0.0092 | 0.025
These are theoretical results. |  | 0.48 | 0.0144 | 0.0133 | 0.0112 | 0.0099 | 0.0257
|  | 0.72 | 0.0168 | 0.0146 | 0.0117 | 0.011 | 0.0268
|  | 0.96 | 0.0199 | 0.0165 | 0.0126 | 0.0125 | 0.0285
|  | 1.2 | 0.0237 | 0.0189 | 0.014 | 0.0146 | 0.0306
|  | 1.44 | 0.0281 | 0.022 | 0.0161 | 0.0172 | 0.0333
|  | 1.68 | 0.033 | 0.0257 | 0.0188 | 0.0203 | 0.0365
|  | 1.92 | 0.0385 | 0.0299 | 0.0222 | 0.024 | 0.0402
|  | 2.16 | 0.0444 | 0.0347 | 0.0263 | 0.0283 | 0.0445
|  | 2.4 | 0.0507 | 0.0401 | 0.0311 | 0.0332 | 0.0494
|  | 2.64 | 0.0575 | 0.0462 | 0.0367 | 0.0389 | 0.0551
|  | 2.88 | 0.0647 | 0.053 | 0.0431 | 0.0454 | 0.0616
|  | 3.12 | 0.0727 | 0.0607 | 0.0507 | 0.0529 | 0.069
|  | 3.36 | 0.0818 | 0.0698 | 0.0596 | 0.0617 | 0.0776
|  | 3.6 | 0.0929 | 0.0811 | 0.0706 | 0.0721 | 0.0877

## Polychromatic MTF
TL200-2P2 Polychromatic Modulation Transfer Function
|  | Spatial Frequency (lp/mm) | MTF
|  |  | Diffraction Limited (Theoretical) | On Axis | 4.00 mm Off Axis | 8.00 mm Off Axis | 12.50 mm Off Axis
|  | 0 | 1 | 1 | 1 | 1 | 1
|  | 2 | 0.97181 | 0.97151 | 0.9713 | 0.97044 | 0.96668
|  | 4 | 0.94416 | 0.94324 | 0.94255 | 0.93962 | 0.92734
|  | 6 | 0.91664 | 0.91497 | 0.91358 | 0.9077 | 0.88378
Product Raw Data |  | 8 | 0.88905 | 0.88666 | 0.88448 | 0.87528 | 0.83886
Tube Lens, Optimized for Scanning, 680 - 1300 nm, f = 200 mm |  | 10 | 0.86149 | 0.85846 | 0.85545 | 0.84273 | 0.79376
|  | 12 | 0.83392 | 0.83035 | 0.82651 | 0.81031 | 0.74948
Item # | TL200-2P2 | 14 | 0.80633 | 0.80233 | 0.7977 | 0.77817 | 0.70657
DISCLAIMER: The data presented here are typical. Slight variations in performance data will occur from lot to lot. Please contact Technical Support with any questions regarding the use or reliability of this data. |  | 16 | 0.77894 | 0.77458 | 0.76923 | 0.7466 | 0.66556
|  | 18 | 0.75165 | 0.74703 | 0.74101 | 0.71558 | 0.62655
|  | 20 | 0.72451 | 0.71967 | 0.71307 | 0.68521 | 0.5897
|  | 22 | 0.69757 | 0.69257 | 0.68548 | 0.65556 | 0.55508
|  | 24 | 0.67079 | 0.66567 | 0.65819 | 0.62659 | 0.52258
|  | 26 | 0.64418 | 0.63898 | 0.63119 | 0.59835 | 0.49221
This data may be used in publications. However, please cite Thorlabs as the source. |  | 28 | 0.61791 | 0.61267 | 0.60467 | 0.57098 | 0.46397
|  | 30 | 0.5918 | 0.58655 | 0.57844 | 0.54431 | 0.43761
|  | 32 | 0.56588 | 0.56067 | 0.55254 | 0.51835 | 0.41296
Additional Information: |  | 34 | 0.54045 | 0.53531 | 0.52726 | 0.49337 | 0.39011
The modulation transfer function of a lens, shown in this graph for the TL200-2P2, is a measure of image quality. The curve represents the contrast of an imaged sinusoidal line pair target with various line spacings. As the contrast diminishes, the distinction between the lines begins to blur. In the graph above, the y-axis represents the contrast and the x-axis is the line spacing in lines/mm. The data provided here is a theoretical calculation for the TL200-2P2 lens. |  | 36 | 0.51548 | 0.51046 | 0.50256 | 0.46933 | 0.36894
|  | 38 | 0.49068 | 0.48581 | 0.47817 | 0.44592 | 0.34904
|  | 40 | 0.46631 | 0.46165 | 0.45433 | 0.42335 | 0.33042
|  | 42 | 0.44248 | 0.43806 | 0.43112 | 0.40165 | 0.31299
|  | 44 | 0.41914 | 0.41501 | 0.40851 | 0.38074 | 0.29658
|  | 46 | 0.39627 | 0.39244 | 0.38643 | 0.36054 | 0.28102
|  | 48 | 0.37382 | 0.37031 | 0.36483 | 0.34098 | 0.2662
|  | 50 | 0.35192 | 0.34875 | 0.34382 | 0.32211 | 0.2521
|  | 52 | 0.33084 | 0.32798 | 0.32361 | 0.30406 | 0.23873
|  | 54 | 0.31047 | 0.3079 | 0.30409 | 0.28674 | 0.22596
|  | 56 | 0.2909 | 0.28859 | 0.28531 | 0.27011 | 0.21367
|  | 58 | 0.27221 | 0.27013 | 0.26734 | 0.25413 | 0.20165
|  | 60 | 0.25474 | 0.25287 | 0.25045 | 0.23888 | 0.18984
|  | 62 | 0.23895 | 0.23728 | 0.23505 | 0.22451 | 0.17843
|  | 64 | 0.22451 | 0.22303 | 0.2209 | 0.21103 | 0.16759
|  | 66 | 0.21054 | 0.20925 | 0.2072 | 0.19792 | 0.15711
|  | 68 | 0.19698 | 0.19585 | 0.19388 | 0.18516 | 0.14699
|  | 70 | 0.18399 | 0.18302 | 0.18111 | 0.1729 | 0.1373
|  | 72 | 0.17158 | 0.17074 | 0.16889 | 0.16117 | 0.1281
|  | 74 | 0.16005 | 0.15933 | 0.15754 | 0.15024 | 0.11956
|  | 76 | 0.14998 | 0.14936 | 0.14762 | 0.14067 | 0.11196
|  | 78 | 0.14049 | 0.13996 | 0.13828 | 0.13172 | 0.10477
|  | 80 | 0.13121 | 0.13076 | 0.12915 | 0.12302 | 0.097792
|  | 82 | 0.12229 | 0.12191 | 0.12039 | 0.11465 | 0.091114
|  | 84 | 0.11363 | 0.11331 | 0.11187 | 0.10653 | 0.084636
|  | 86 | 0.1051 | 0.10483 | 0.10348 | 0.09854 | 0.078225
|  | 88 | 0.096915 | 0.096692 | 0.095437 | 0.090876 | 0.072022
|  | 90 | 0.088979 | 0.088788 | 0.087643 | 0.083469 | 0.066005
|  | 92 | 0.08155 | 0.081382 | 0.080347 | 0.076544 | 0.06038
|  | 94 | 0.074619 | 0.074466 | 0.073539 | 0.070089 | 0.055135
|  | 96 | 0.068102 | 0.067957 | 0.067128 | 0.063989 | 0.05011
|  | 98 | 0.062252 | 0.062111 | 0.061361 | 0.058504 | 0.045696
|  | 100 | 0.05723 | 0.057091 | 0.056405 | 0.053844 | 0.042295
|  | 102 | 0.052414 | 0.052276 | 0.051643 | 0.049337 | 0.038948
|  | 104 | 0.04769 | 0.047554 | 0.046983 | 0.044942 | 0.035733
|  | 106 | 0.043173 | 0.04304 | 0.04253 | 0.040748 | 0.032671
|  | 108 | 0.038746 | 0.038617 | 0.038169 | 0.036629 | 0.029593
|  | 110 | 0.034424 | 0.0343 | 0.03392 | 0.032625 | 0.026565
|  | 112 | 0.030411 | 0.030292 | 0.029978 | 0.028909 | 0.023732
|  | 114 | 0.026579 | 0.026467 | 0.026211 | 0.025334 | 0.020905
|  | 116 | 0.022972 | 0.022866 | 0.022677 | 0.021998 | 0.018267
|  | 118 | 0.019694 | 0.019596 | 0.019467 | 0.018961 | 0.015828
|  | 120 | 0.016667 | 0.016576 | 0.016499 | 0.016126 | 0.013445
|  | 122 | 0.014189 | 0.014108 | 0.014065 | 0.013791 | 0.011517
|  | 124 | 0.01241 | 0.012339 | 0.01231 | 0.01211 | 0.010297
|  | 126 | 0.010581 | 0.010523 | 0.01051 | 0.010388 | 0.0090255
|  | 128 | 0.008793 | 0.008747 | 0.0087465 | 0.008685 | 0.0077255
|  | 130 | 0.007211 | 0.007176 | 0.007187 | 0.007178 | 0.006559
|  | 132 | 0.005673 | 0.005649 | 0.0056655 | 0.0056915 | 0.0053475
|  | 134 | 0.004272 | 0.004258 | 0.004278 | 0.0043265 | 0.004192
|  | 136 | 0.003115 | 0.003108 | 0.00313 | 0.0031955 | 0.003204
|  | 138 | 0.001966 | 0.001963 | 0.001982 | 0.002042 | 0.0021385
|  | 140 | 0.001091 | 0.00109 | 0.0011135 | 0.001187 | 0.0013325
|  | 142 | 0.000269 | 0.000268 | 0.00028 | 0.0003205 | 0.0004335
|  | 144 | 0 | 0 | 0 | 3.5e-06 | 3.05e-05
|  | 146 | 7.3e-05 | 7.3e-05 | 7.4e-05 | 7.3e-05 | 6.2e-05
|  | 148 | 0 | 0 | 0 | 0 | 5e-06
|  | 150 | 0 | 0 | 0 | 0 | 0