## Transmission
TL200-3P Transmission
|  | Wavelength (nm) | % Transmission
|  | 2000 | 83.6955
|  | 1999 | 83.289
|  | 1998 | 83.0307
|  | 1997 | 82.9369
Product Raw Data |  | 1996 | 83.8674
Tube Lens Performance Data |  | 1995 | 84.9746
|  | 1994 | 83.9321
Item # | TL200-3P | 1993 | 82.9405
DISCLAIMER: The data presented here are typical. Slight variations in performance data will occur from lot to lot. Please contact Technical Support with any questions regarding the use or reliability of this data. |  | 1992 | 83.4033
|  | 1991 | 84.5191
|  | 1990 | 83.9758
|  | 1989 | 83.9525
|  | 1988 | 84.5124
|  | 1987 | 84.6532
This data may be used in publications. However, please cite Thorlabs as the source. |  | 1986 | 84.2024
|  | 1985 | 84.099
|  | 1984 | 84.3253
Additional Information: |  | 1983 | 85.0478
|  | 1982 | 85.9887
|  | 1981 | 83.79
|  | 1980 | 84.6103
|  | 1979 | 84.4664
|  | 1978 | 85.196
|  | 1977 | 84.6942
|  | 1976 | 84.2857
|  | 1975 | 85.4099
|  | 1974 | 84.7736
|  | 1973 | 84.7239
|  | 1972 | 85.2034
|  | 1971 | 85.0107
|  | 1970 | 84.8554
|  | 1969 | 85.2073
|  | 1968 | 85.213
|  | 1967 | 85.0794
|  | 1966 | 85.6423
|  | 1965 | 84.8642
|  | 1964 | 85.0672
|  | 1963 | 85.8811
|  | 1962 | 85.3672
|  | 1961 | 85.6772
|  | 1960 | 86.2313
|  | 1959 | 85.591
|  | 1958 | 85.3898
|  | 1957 | 85.4657
|  | 1956 | 85.981
|  | 1955 | 85.9861
|  | 1954 | 85.6534
|  | 1953 | 84.9809
|  | 1952 | 86.0898
|  | 1951 | 86.6377
|  | 1950 | 85.6571
|  | 1949 | 85.7365
|  | 1948 | 85.9282
|  | 1947 | 86.2387
|  | 1946 | 85.8833
|  | 1945 | 86.2077
|  | 1944 | 85.8819
|  | 1943 | 85.8983
|  | 1942 | 86.6948
|  | 1941 | 85.5535
|  | 1940 | 86.3573
|  | 1939 | 85.7577
|  | 1938 | 86.19
|  | 1937 | 86.179
|  | 1936 | 86.7087
|  | 1935 | 86.7938
|  | 1934 | 85.1926
|  | 1933 | 86.7107
|  | 1932 | 86.4641
|  | 1931 | 86.586
|  | 1930 | 86.1907
|  | 1929 | 86.866
|  | 1928 | 86.3069
|  | 1927 | 86.2584
|  | 1926 | 86.6198
|  | 1925 | 85.7836
|  | 1924 | 86.7146
|  | 1923 | 86.6638
|  | 1922 | 87.5358
|  | 1921 | 87.8025
|  | 1920 | 87.2683
|  | 1919 | 85.5424
|  | 1918 | 85.9282
|  | 1917 | 87.2637
|  | 1916 | 85.8974
|  | 1915 | 86.8173
|  | 1914 | 86.2898
|  | 1913 | 86.3404
|  | 1912 | 87.9414
|  | 1911 | 87.0902
|  | 1910 | 87.4606
|  | 1909 | 87.6794
|  | 1908 | 87.2397
|  | 1907 | 85.924
|  | 1906 | 86.8126
|  | 1905 | 87.6962
|  | 1904 | 87.7241
|  | 1903 | 86.7608
|  | 1902 | 87.4131
|  | 1901 | 86.7968
|  | 1900 | 87.7637
|  | 1899 | 88.4255
|  | 1898 | 86.0986
|  | 1897 | 87.0517
|  | 1896 | 87.8783
|  | 1895 | 87.3946
|  | 1894 | 87.5129
|  | 1893 | 88.198
|  | 1892 | 88.8509
|  | 1891 | 88.5913
|  | 1890 | 87.4574
|  | 1889 | 86.6816
|  | 1888 | 88.3776
|  | 1887 | 88.816
|  | 1886 | 87.749
|  | 1885 | 87.5954
|  | 1884 | 88.1871
|  | 1883 | 88.8841
|  | 1882 | 88.4272
|  | 1881 | 88.0122
|  | 1880 | 88.5388
|  | 1879 | 88.4146
|  | 1878 | 88.9702
|  | 1877 | 88.0669
|  | 1876 | 88.7596
|  | 1875 | 88.4436
|  | 1874 | 87.8786
|  | 1873 | 88.1285
|  | 1872 | 88.7321
|  | 1871 | 89.1048
|  | 1870 | 87.9928
|  | 1869 | 88.5011
|  | 1868 | 88.5359
|  | 1867 | 88.0737
|  | 1866 | 88.3928
|  | 1865 | 88.6909
|  | 1864 | 88.887
|  | 1863 | 88.844
|  | 1862 | 88.5306
|  | 1861 | 87.997
|  | 1860 | 89.1231
|  | 1859 | 89.1899
|  | 1858 | 89.0841
|  | 1857 | 89.287
|  | 1856 | 89.2069
|  | 1855 | 88.9196
|  | 1854 | 88.9501
|  | 1853 | 89.0995
|  | 1852 | 88.3469
|  | 1851 | 88.0292
|  | 1850 | 88.362
|  | 1849 | 88.3499
|  | 1848 | 89.2062
|  | 1847 | 89.1629
|  | 1846 | 89.1945
|  | 1845 | 89.0997
|  | 1844 | 89.2388
|  | 1843 | 89.5417
|  | 1842 | 88.891
|  | 1841 | 89.0447
|  | 1840 | 88.7712
|  | 1839 | 89.084
|  | 1838 | 89.402
|  | 1837 | 89.3385
|  | 1836 | 89.2758
|  | 1835 | 89.2402
|  | 1834 | 89.2048
|  | 1833 | 89.1569
|  | 1832 | 89.2813
|  | 1831 | 89.5447
|  | 1830 | 89.4217
|  | 1829 | 89.2558
|  | 1828 | 89.3984
|  | 1827 | 89.2258
|  | 1826 | 89.591
|  | 1825 | 89.5904
|  | 1824 | 89.0387
|  | 1823 | 89.3963
|  | 1822 | 89.3589
|  | 1821 | 89.4828
|  | 1820 | 89.5706
|  | 1819 | 89.2063
|  | 1818 | 89.2445
|  | 1817 | 89.5174
|  | 1816 | 89.5185
|  | 1815 | 89.4616
|  | 1814 | 89.8446
|  | 1813 | 89.7708
|  | 1812 | 89.3441
|  | 1811 | 89.3038
|  | 1810 | 89.2589
|  | 1809 | 89.4365
|  | 1808 | 89.5845
|  | 1807 | 89.5792
|  | 1806 | 89.5648
|  | 1805 | 89.5356
|  | 1804 | 89.2254
|  | 1803 | 89.4578
|  | 1802 | 89.8406
|  | 1801 | 89.706
|  | 1800 | 89.5784
|  | 1799 | 89.4527
|  | 1798 | 89.7673
|  | 1797 | 89.8303
|  | 1796 | 89.4928
|  | 1795 | 89.5628
|  | 1794 | 89.5503
|  | 1793 | 90.0361
|  | 1792 | 90.0965
|  | 1791 | 89.6369
|  | 1790 | 89.7037
|  | 1789 | 89.8775
|  | 1788 | 89.7264
|  | 1787 | 89.6185
|  | 1786 | 89.8646
|  | 1785 | 90.0691
|  | 1784 | 89.8202
|  | 1783 | 89.6889
|  | 1782 | 90.0135
|  | 1781 | 89.7806
|  | 1780 | 89.7859
|  | 1779 | 89.9256
|  | 1778 | 89.7107
|  | 1777 | 90.0516
|  | 1776 | 89.8087
|  | 1775 | 89.8314
|  | 1774 | 89.9742
|  | 1773 | 89.8101
|  | 1772 | 89.6856
|  | 1771 | 89.6322
|  | 1770 | 90.0758
|  | 1769 | 90.0831
|  | 1768 | 89.6527
|  | 1767 | 89.6205
|  | 1766 | 89.7243
|  | 1765 | 89.404
|  | 1764 | 89.7915
|  | 1763 | 89.7896
|  | 1762 | 89.6889
|  | 1761 | 90.0981
|  | 1760 | 89.64
|  | 1759 | 89.1794
|  | 1758 | 89.6592
|  | 1757 | 89.695
|  | 1756 | 89.5542
|  | 1755 | 89.6527
|  | 1754 | 89.4123
|  | 1753 | 89.4653
|  | 1752 | 89.6561
|  | 1751 | 89.1165
|  | 1750 | 89.2515
|  | 1749 | 89.4315
|  | 1748 | 89.474
|  | 1747 | 89.4371
|  | 1746 | 89.5534
|  | 1745 | 89.7546
|  | 1744 | 89.6756
|  | 1743 | 89.8956
|  | 1742 | 89.5357
|  | 1741 | 89.6143
|  | 1740 | 89.6985
|  | 1739 | 89.6498
|  | 1738 | 89.6163
|  | 1737 | 89.935
|  | 1736 | 89.9494
|  | 1735 | 89.8951
|  | 1734 | 89.8087
|  | 1733 | 90.1519
|  | 1732 | 89.9097
|  | 1731 | 90.2046
|  | 1730 | 90.058
|  | 1729 | 90.1693
|  | 1728 | 90.2473
|  | 1727 | 90.2319
|  | 1726 | 89.9945
|  | 1725 | 90.1154
|  | 1724 | 90.6489
|  | 1723 | 90.1556
|  | 1722 | 89.9047
|  | 1721 | 89.8639
|  | 1720 | 90.338
|  | 1719 | 90.4331
|  | 1718 | 90.6507
|  | 1717 | 90.6714
|  | 1716 | 90.5346
|  | 1715 | 90.4074
|  | 1714 | 90.3549
|  | 1713 | 90.2315
|  | 1712 | 90.6702
|  | 1711 | 90.4913
|  | 1710 | 90.5018
|  | 1709 | 90.3991
|  | 1708 | 90.7071
|  | 1707 | 90.5703
|  | 1706 | 90.6821
|  | 1705 | 90.9225
|  | 1704 | 90.4076
|  | 1703 | 90.5543
|  | 1702 | 90.7421
|  | 1701 | 90.6624
|  | 1700 | 90.6731
|  | 1699 | 90.5937
|  | 1698 | 90.8674
|  | 1697 | 90.9952
|  | 1696 | 91.4873
|  | 1695 | 90.8008
|  | 1694 | 90.8838
|  | 1693 | 91.0379
|  | 1692 | 91.4533
|  | 1691 | 91.328
|  | 1690 | 91.528
|  | 1689 | 91.4288
|  | 1688 | 91.6094
|  | 1687 | 91.6581
|  | 1686 | 91.305
|  | 1685 | 91.6757
|  | 1684 | 91.6614
|  | 1683 | 91.2666
|  | 1682 | 91.5944
|  | 1681 | 91.6072
|  | 1680 | 91.7293
|  | 1679 | 91.743
|  | 1678 | 92.1473
|  | 1677 | 91.4343
|  | 1676 | 91.5114
|  | 1675 | 91.9353
|  | 1674 | 91.6928
|  | 1673 | 91.9643
|  | 1672 | 92.0941
|  | 1671 | 91.8137
|  | 1670 | 91.9999
|  | 1669 | 92.1442
|  | 1668 | 92.28
|  | 1667 | 91.6792
|  | 1666 | 91.787
|  | 1665 | 92.463
|  | 1664 | 92.2433
|  | 1663 | 92.3363
|  | 1662 | 92.1894
|  | 1661 | 92.063
|  | 1660 | 92.3206
|  | 1659 | 92.5729
|  | 1658 | 92.1444
|  | 1657 | 92.4208
|  | 1656 | 92.533
|  | 1655 | 92.2856
|  | 1654 | 92.5639
|  | 1653 | 92.5405
|  | 1652 | 92.2757
|  | 1651 | 92.4386
|  | 1650 | 92.6335
|  | 1649 | 92.306
|  | 1648 | 92.5311
|  | 1647 | 92.7092
|  | 1646 | 92.4318
|  | 1645 | 92.5273
|  | 1644 | 92.8618
|  | 1643 | 92.8155
|  | 1642 | 92.6291
|  | 1641 | 92.5734
|  | 1640 | 92.5271
|  | 1639 | 92.2346
|  | 1638 | 93.0424
|  | 1637 | 92.5248
|  | 1636 | 92.9305
|  | 1635 | 93.0771
|  | 1634 | 92.7659
|  | 1633 | 92.9031
|  | 1632 | 92.813
|  | 1631 | 92.9404
|  | 1630 | 93.142
|  | 1629 | 92.6157
|  | 1628 | 92.7746
|  | 1627 | 93.0553
|  | 1626 | 92.9723
|  | 1625 | 93.0226
|  | 1624 | 92.8983
|  | 1623 | 92.8022
|  | 1622 | 93.4686
|  | 1621 | 93.0979
|  | 1620 | 93.1145
|  | 1619 | 93.1119
|  | 1618 | 93.2225
|  | 1617 | 93.1299
|  | 1616 | 93.0192
|  | 1615 | 93.083
|  | 1614 | 93.3223
|  | 1613 | 93.2541
|  | 1612 | 93.118
|  | 1611 | 92.9889
|  | 1610 | 93.2887
|  | 1609 | 93.1661
|  | 1608 | 93.3086
|  | 1607 | 93.5322
|  | 1606 | 93.2959
|  | 1605 | 93.4077
|  | 1604 | 93.2687
|  | 1603 | 93.5774
|  | 1602 | 93.1092
|  | 1601 | 93.0588
|  | 1600 | 93.2879
|  | 1599 | 93.5344
|  | 1598 | 93.6858
|  | 1597 | 93.2862
|  | 1596 | 93.3216
|  | 1595 | 93.5858
|  | 1594 | 93.6227
|  | 1593 | 93.3675
|  | 1592 | 93.5253
|  | 1591 | 93.7246
|  | 1590 | 93.4083
|  | 1589 | 93.5349
|  | 1588 | 93.344
|  | 1587 | 93.488
|  | 1586 | 93.4353
|  | 1585 | 93.5119
|  | 1584 | 93.4986
|  | 1583 | 93.6287
|  | 1582 | 93.7416
|  | 1581 | 93.4697
|  | 1580 | 93.827
|  | 1579 | 93.8284
|  | 1578 | 94.0052
|  | 1577 | 93.4688
|  | 1576 | 93.4704
|  | 1575 | 93.7895
|  | 1574 | 93.5915
|  | 1573 | 93.905
|  | 1572 | 93.8018
|  | 1571 | 93.9108
|  | 1570 | 93.7668
|  | 1569 | 93.7687
|  | 1568 | 93.511
|  | 1567 | 93.7114
|  | 1566 | 93.8277
|  | 1565 | 93.5001
|  | 1564 | 93.6545
|  | 1563 | 93.7921
|  | 1562 | 93.8589
|  | 1561 | 93.7857
|  | 1560 | 93.7108
|  | 1559 | 93.8308
|  | 1558 | 93.8035
|  | 1557 | 94.0186
|  | 1556 | 93.6495
|  | 1555 | 93.9493
|  | 1554 | 93.9384
|  | 1553 | 93.8229
|  | 1552 | 93.8518
|  | 1551 | 94.1596
|  | 1550 | 94.0135
|  | 1549 | 93.9587
|  | 1548 | 93.8781
|  | 1547 | 93.8468
|  | 1546 | 93.9162
|  | 1545 | 94.044
|  | 1544 | 93.9583
|  | 1543 | 94.0654
|  | 1542 | 93.8296
|  | 1541 | 94.0002
|  | 1540 | 93.8199
|  | 1539 | 93.8933
|  | 1538 | 94.1019
|  | 1537 | 93.8806
|  | 1536 | 93.8636
|  | 1535 | 93.88
|  | 1534 | 94.0397
|  | 1533 | 93.9857
|  | 1532 | 93.9681
|  | 1531 | 93.9219
|  | 1530 | 93.8828
|  | 1529 | 94.0456
|  | 1528 | 93.8802
|  | 1527 | 94.1177
|  | 1526 | 94.1812
|  | 1525 | 94.0314
|  | 1524 | 94.1229
|  | 1523 | 94.0457
|  | 1522 | 94.1578
|  | 1521 | 94.0396
|  | 1520 | 94.0404
|  | 1519 | 93.8231
|  | 1518 | 94.0219
|  | 1517 | 94.1285
|  | 1516 | 93.8733
|  | 1515 | 94.0322
|  | 1514 | 94.0048
|  | 1513 | 93.9014
|  | 1512 | 93.9908
|  | 1511 | 93.9587
|  | 1510 | 94.0191
|  | 1509 | 93.983
|  | 1508 | 93.8811
|  | 1507 | 93.9337
|  | 1506 | 94.0233
|  | 1505 | 94.065
|  | 1504 | 94.0734
|  | 1503 | 93.9526
|  | 1502 | 93.8122
|  | 1501 | 93.841
|  | 1500 | 93.7584
|  | 1499 | 93.9346
|  | 1498 | 93.9463
|  | 1497 | 93.7284
|  | 1496 | 93.6847
|  | 1495 | 93.7841
|  | 1494 | 93.8348
|  | 1493 | 93.9673
|  | 1492 | 93.865
|  | 1491 | 93.69
|  | 1490 | 93.7193
|  | 1489 | 93.8224
|  | 1488 | 93.7145
|  | 1487 | 93.7165
|  | 1486 | 93.5786
|  | 1485 | 93.5479
|  | 1484 | 93.7443
|  | 1483 | 93.6612
|  | 1482 | 93.5205
|  | 1481 | 93.5886
|  | 1480 | 93.431
|  | 1479 | 93.364
|  | 1478 | 93.498
|  | 1477 | 93.5041
|  | 1476 | 93.5105
|  | 1475 | 93.4913
|  | 1474 | 93.2877
|  | 1473 | 93.147
|  | 1472 | 93.186
|  | 1471 | 93.1993
|  | 1470 | 93.1146
|  | 1469 | 92.9947
|  | 1468 | 93.1164
|  | 1467 | 93.0629
|  | 1466 | 92.9326
|  | 1465 | 92.8607
|  | 1464 | 92.7467
|  | 1463 | 92.7499
|  | 1462 | 92.6889
|  | 1461 | 92.5488
|  | 1460 | 92.6308
|  | 1459 | 92.6181
|  | 1458 | 92.6475
|  | 1457 | 92.5226
|  | 1456 | 92.3708
|  | 1455 | 92.3081
|  | 1454 | 92.2778
|  | 1453 | 92.2075
|  | 1452 | 91.9779
|  | 1451 | 91.9226
|  | 1450 | 91.9572
|  | 1449 | 91.8222
|  | 1448 | 91.8139
|  | 1447 | 91.7615
|  | 1446 | 91.5892
|  | 1445 | 91.5545
|  | 1444 | 91.4221
|  | 1443 | 91.2926
|  | 1442 | 91.3311
|  | 1441 | 91.3173
|  | 1440 | 91.193
|  | 1439 | 91.0718
|  | 1438 | 90.8387
|  | 1437 | 90.7165
|  | 1436 | 90.8308
|  | 1435 | 90.6952
|  | 1434 | 90.4103
|  | 1433 | 90.3683
|  | 1432 | 90.4785
|  | 1431 | 90.4795
|  | 1430 | 90.2489
|  | 1429 | 90.011
|  | 1428 | 89.9521
|  | 1427 | 90.0593
|  | 1426 | 90.019
|  | 1425 | 90.0479
|  | 1424 | 90.0561
|  | 1423 | 89.9216
|  | 1422 | 89.9215
|  | 1421 | 89.8978
|  | 1420 | 89.932
|  | 1419 | 89.9185
|  | 1418 | 89.7809
|  | 1417 | 89.9334
|  | 1416 | 90.0973
|  | 1415 | 90.1318
|  | 1414 | 90.2599
|  | 1413 | 90.3611
|  | 1412 | 90.5122
|  | 1411 | 90.8074
|  | 1410 | 90.7397
|  | 1409 | 90.7829
|  | 1408 | 91.1517
|  | 1407 | 91.3105
|  | 1406 | 91.4965
|  | 1405 | 91.652
|  | 1404 | 91.9729
|  | 1403 | 92.2857
|  | 1402 | 92.5558
|  | 1401 | 92.601
|  | 1400 | 92.807
|  | 1399 | 93.1325
|  | 1398 | 93.3003
|  | 1397 | 93.5338
|  | 1396 | 93.8115
|  | 1395 | 93.9947
|  | 1394 | 94.29
|  | 1393 | 94.5631
|  | 1392 | 94.7609
|  | 1391 | 94.9509
|  | 1390 | 95.1293
|  | 1389 | 95.2113
|  | 1388 | 95.4391
|  | 1387 | 95.6618
|  | 1386 | 95.8557
|  | 1385 | 95.9425
|  | 1384 | 95.9421
|  | 1383 | 96.2266
|  | 1382 | 96.1647
|  | 1381 | 96.2063
|  | 1380 | 96.591
|  | 1379 | 96.7005
|  | 1378 | 96.6215
|  | 1377 | 96.5634
|  | 1376 | 96.546
|  | 1375 | 96.7452
|  | 1374 | 97.0239
|  | 1373 | 96.7487
|  | 1372 | 96.8389
|  | 1371 | 96.9239
|  | 1370 | 96.9577
|  | 1369 | 96.9514
|  | 1368 | 96.978
|  | 1367 | 97.0846
|  | 1366 | 97.0722
|  | 1365 | 97.1778
|  | 1364 | 97.0753
|  | 1363 | 97.1265
|  | 1362 | 97.352
|  | 1361 | 97.1369
|  | 1360 | 97.2387
|  | 1359 | 97.3478
|  | 1358 | 97.4049
|  | 1357 | 97.248
|  | 1356 | 97.172
|  | 1355 | 97.2454
|  | 1354 | 97.2067
|  | 1353 | 97.2716
|  | 1352 | 97.1029
|  | 1351 | 97.2076
|  | 1350 | 97.2612
|  | 1349 | 97.2425
|  | 1348 | 97.2222
|  | 1347 | 97.215
|  | 1346 | 97.3582
|  | 1345 | 97.3042
|  | 1344 | 97.337
|  | 1343 | 97.2459
|  | 1342 | 97.3186
|  | 1341 | 97.344
|  | 1340 | 97.3376
|  | 1339 | 97.2899
|  | 1338 | 97.3478
|  | 1337 | 97.3968
|  | 1336 | 97.3525
|  | 1335 | 97.2341
|  | 1334 | 97.4094
|  | 1333 | 97.3674
|  | 1332 | 97.2961
|  | 1331 | 97.3221
|  | 1330 | 97.3249
|  | 1329 | 97.4026
|  | 1328 | 97.3787
|  | 1327 | 97.3739
|  | 1326 | 97.4799
|  | 1325 | 97.4998
|  | 1324 | 97.4125
|  | 1323 | 97.523
|  | 1322 | 97.551
|  | 1321 | 97.5763
|  | 1320 | 97.749
|  | 1319 | 97.6267
|  | 1318 | 97.6639
|  | 1317 | 97.6057
|  | 1316 | 97.5331
|  | 1315 | 97.4331
|  | 1314 | 97.4041
|  | 1313 | 97.2996
|  | 1312 | 97.2471
|  | 1311 | 97.317
|  | 1310 | 97.3321
|  | 1309 | 97.5072
|  | 1308 | 97.3662
|  | 1307 | 97.3835
|  | 1306 | 97.3998
|  | 1305 | 97.3219
|  | 1304 | 97.3546
|  | 1303 | 97.4734
|  | 1302 | 97.4771
|  | 1301 | 97.3786
|  | 1300 | 97.4354
|  | 1299 | 97.3778
|  | 1298 | 97.3911
|  | 1297 | 97.3449
|  | 1296 | 97.354
|  | 1295 | 97.3515
|  | 1294 | 97.3709
|  | 1293 | 97.211
|  | 1292 | 97.1908
|  | 1291 | 97.271
|  | 1290 | 97.2276
|  | 1289 | 97.1435
|  | 1288 | 97.1441
|  | 1287 | 97.2543
|  | 1286 | 97.2789
|  | 1285 | 97.0504
|  | 1284 | 97.1773
|  | 1283 | 97.1108
|  | 1282 | 97.0983
|  | 1281 | 97.0732
|  | 1280 | 97.0392
|  | 1279 | 97.0389
|  | 1278 | 97.0474
|  | 1277 | 97.0443
|  | 1276 | 97.1771
|  | 1275 | 97.1808
|  | 1274 | 97.0309
|  | 1273 | 97.1991
|  | 1272 | 96.9133
|  | 1271 | 96.9775
|  | 1270 | 97.0541
|  | 1269 | 96.744
|  | 1268 | 96.7971
|  | 1267 | 96.8554
|  | 1266 | 96.8769
|  | 1265 | 96.7518
|  | 1264 | 96.7825
|  | 1263 | 96.7058
|  | 1262 | 96.6282
|  | 1261 | 96.7383
|  | 1260 | 96.68
|  | 1259 | 96.8659
|  | 1258 | 96.7425
|  | 1257 | 96.6038
|  | 1256 | 96.5615
|  | 1255 | 96.6514
|  | 1254 | 96.4277
|  | 1253 | 96.5506
|  | 1252 | 96.3627
|  | 1251 | 96.4512
|  | 1250 | 96.4625
|  | 1249 | 96.528
|  | 1248 | 96.423
|  | 1247 | 96.2691
|  | 1246 | 96.4458
|  | 1245 | 96.3029
|  | 1244 | 96.2681
|  | 1243 | 96.3911
|  | 1242 | 96.3358
|  | 1241 | 96.2781
|  | 1240 | 96.1842
|  | 1239 | 96.1747
|  | 1238 | 96.1141
|  | 1237 | 96.0365
|  | 1236 | 96.1401
|  | 1235 | 96.0938
|  | 1234 | 96.1123
|  | 1233 | 95.9594
|  | 1232 | 95.9743
|  | 1231 | 95.909
|  | 1230 | 96.0702
|  | 1229 | 95.7523
|  | 1228 | 95.8078
|  | 1227 | 95.9641
|  | 1226 | 95.7192
|  | 1225 | 95.7507
|  | 1224 | 95.7385
|  | 1223 | 95.6299
|  | 1222 | 95.5418
|  | 1221 | 95.6552
|  | 1220 | 95.4928
|  | 1219 | 95.5405
|  | 1218 | 95.5032
|  | 1217 | 95.3856
|  | 1216 | 95.2362
|  | 1215 | 95.1994
|  | 1214 | 95.0883
|  | 1213 | 95.1611
|  | 1212 | 95.1987
|  | 1211 | 94.8377
|  | 1210 | 94.9217
|  | 1209 | 94.9516
|  | 1208 | 95.0949
|  | 1207 | 95.0877
|  | 1206 | 94.8708
|  | 1205 | 94.8931
|  | 1204 | 94.8122
|  | 1203 | 94.8497
|  | 1202 | 94.4766
|  | 1201 | 94.5334
|  | 1200 | 94.6759
|  | 1199 | 94.5446
|  | 1198 | 94.4602
|  | 1197 | 94.3457
|  | 1196 | 94.3232
|  | 1195 | 94.2279
|  | 1194 | 94.1789
|  | 1193 | 93.9699
|  | 1192 | 94.047
|  | 1191 | 94.1263
|  | 1190 | 93.9376
|  | 1189 | 94.037
|  | 1188 | 94.0312
|  | 1187 | 93.7654
|  | 1186 | 93.7822
|  | 1185 | 93.9524
|  | 1184 | 93.9123
|  | 1183 | 93.7847
|  | 1182 | 93.6647
|  | 1181 | 93.6503
|  | 1180 | 93.6486
|  | 1179 | 93.7839
|  | 1178 | 93.4878
|  | 1177 | 93.459
|  | 1176 | 93.4569
|  | 1175 | 93.2997
|  | 1174 | 93.3225
|  | 1173 | 93.2668
|  | 1172 | 93.314
|  | 1171 | 93.1946
|  | 1170 | 93.1162
|  | 1169 | 93.0808
|  | 1168 | 93.0276
|  | 1167 | 93.0287
|  | 1166 | 93.0656
|  | 1165 | 93.0555
|  | 1164 | 92.9036
|  | 1163 | 92.8703
|  | 1162 | 92.7884
|  | 1161 | 92.6533
|  | 1160 | 92.765
|  | 1159 | 92.5107
|  | 1158 | 92.4784
|  | 1157 | 92.5417
|  | 1156 | 92.4878
|  | 1155 | 92.3911
|  | 1154 | 92.1948
|  | 1153 | 92.076
|  | 1152 | 92.2595
|  | 1151 | 92.1973
|  | 1150 | 91.9473
|  | 1149 | 91.979
|  | 1148 | 91.9681
|  | 1147 | 91.9445
|  | 1146 | 91.9012
|  | 1145 | 91.7827
|  | 1144 | 91.7229
|  | 1143 | 91.6965
|  | 1142 | 91.6549
|  | 1141 | 91.5115
|  | 1140 | 91.6122
|  | 1139 | 91.7087
|  | 1138 | 91.4914
|  | 1137 | 91.5286
|  | 1136 | 91.5153
|  | 1135 | 91.4367
|  | 1134 | 91.4102
|  | 1133 | 91.2411
|  | 1132 | 91.2139
|  | 1131 | 91.2491
|  | 1130 | 91.2538
|  | 1129 | 91.1621
|  | 1128 | 91.2098
|  | 1127 | 91.1993
|  | 1126 | 91.0999
|  | 1125 | 91.0187
|  | 1124 | 90.9102
|  | 1123 | 90.9188
|  | 1122 | 90.8913
|  | 1121 | 90.8961
|  | 1120 | 90.9562
|  | 1119 | 90.8415
|  | 1118 | 90.8217
|  | 1117 | 90.7876
|  | 1116 | 90.7194
|  | 1115 | 90.7623
|  | 1114 | 90.613
|  | 1113 | 90.5231
|  | 1112 | 90.6259
|  | 1111 | 90.5811
|  | 1110 | 90.5106
|  | 1109 | 90.4588
|  | 1108 | 90.515
|  | 1107 | 90.6134
|  | 1106 | 90.5633
|  | 1105 | 90.4644
|  | 1104 | 90.3144
|  | 1103 | 90.3013
|  | 1102 | 90.3769
|  | 1101 | 90.4256
|  | 1100 | 90.3269
|  | 1099 | 90.263
|  | 1098 | 90.2829
|  | 1097 | 90.3115
|  | 1096 | 90.3197
|  | 1095 | 90.2385
|  | 1094 | 90.2166
|  | 1093 | 90.1872
|  | 1092 | 90.2347
|  | 1091 | 90.2698
|  | 1090 | 90.2369
|  | 1089 | 90.4001
|  | 1088 | 90.3321
|  | 1087 | 90.2054
|  | 1086 | 90.2464
|  | 1085 | 90.2173
|  | 1084 | 90.2864
|  | 1083 | 90.3854
|  | 1082 | 90.3716
|  | 1081 | 90.2533
|  | 1080 | 90.3435
|  | 1079 | 90.3273
|  | 1078 | 90.2685
|  | 1077 | 90.394
|  | 1076 | 90.4574
|  | 1075 | 90.4862
|  | 1074 | 90.4344
|  | 1073 | 90.4135
|  | 1072 | 90.5065
|  | 1071 | 90.6446
|  | 1070 | 90.5893
|  | 1069 | 90.4731
|  | 1068 | 90.6071
|  | 1067 | 90.6759
|  | 1066 | 90.6521
|  | 1065 | 90.7077
|  | 1064 | 90.8007
|  | 1063 | 90.8576
|  | 1062 | 90.8647
|  | 1061 | 90.912
|  | 1060 | 90.9058
|  | 1059 | 90.9068
|  | 1058 | 91.0253
|  | 1057 | 91.002
|  | 1056 | 91.0416
|  | 1055 | 91.149
|  | 1054 | 91.1878
|  | 1053 | 91.2384
|  | 1052 | 91.4031
|  | 1051 | 91.35
|  | 1050 | 91.3
|  | 1049 | 91.4855
|  | 1048 | 91.5519
|  | 1047 | 91.562
|  | 1046 | 91.6943
|  | 1045 | 91.7956
|  | 1044 | 91.8111
|  | 1043 | 91.9533
|  | 1042 | 91.9458
|  | 1041 | 91.9727
|  | 1040 | 92.1655
|  | 1039 | 92.1966
|  | 1038 | 92.2618
|  | 1037 | 92.4929
|  | 1036 | 92.5636
|  | 1035 | 92.6157
|  | 1034 | 92.5859
|  | 1033 | 92.7128
|  | 1032 | 92.6685
|  | 1031 | 92.7135
|  | 1030 | 92.975
|  | 1029 | 93.1262
|  | 1028 | 93.1631
|  | 1027 | 93.2747
|  | 1026 | 93.3643
|  | 1025 | 93.4943
|  | 1024 | 93.7671
|  | 1023 | 93.6566
|  | 1022 | 93.7144
|  | 1021 | 93.9422
|  | 1020 | 93.9637
|  | 1019 | 94.1138
|  | 1018 | 94.2115
|  | 1017 | 94.2445
|  | 1016 | 94.3158
|  | 1015 | 94.3552
|  | 1014 | 94.533
|  | 1013 | 94.7245
|  | 1012 | 94.7909
|  | 1011 | 94.7912
|  | 1010 | 94.9157
|  | 1009 | 95.1818
|  | 1008 | 95.2512
|  | 1007 | 95.411
|  | 1006 | 95.3123
|  | 1005 | 95.4619
|  | 1004 | 95.5099
|  | 1003 | 95.5999
|  | 1002 | 95.8754
|  | 1001 | 95.9839
|  | 1000 | 95.9419
|  | 999 | 96.1247
|  | 998 | 96.2815
|  | 997 | 96.3079
|  | 996 | 96.6003
|  | 995 | 96.3225
|  | 994 | 96.335
|  | 993 | 96.5447
|  | 992 | 96.7174
|  | 991 | 96.7595
|  | 990 | 96.9346
|  | 989 | 96.9375
|  | 988 | 96.9601
|  | 987 | 97.2001
|  | 986 | 97.2744
|  | 985 | 97.3681
|  | 984 | 97.5978
|  | 983 | 97.4408
|  | 982 | 97.6145
|  | 981 | 97.6945
|  | 980 | 97.6854
|  | 979 | 97.798
|  | 978 | 97.807
|  | 977 | 97.85
|  | 976 | 97.7441
|  | 975 | 97.8719
|  | 974 | 97.7982
|  | 973 | 97.9891
|  | 972 | 98.014
|  | 971 | 97.962
|  | 970 | 97.9246
|  | 969 | 97.833
|  | 968 | 98.0396
|  | 967 | 97.9981
|  | 966 | 97.8571
|  | 965 | 98.0237
|  | 964 | 97.8714
|  | 963 | 97.8425
|  | 962 | 97.8239
|  | 961 | 97.8865
|  | 960 | 97.6641
|  | 959 | 97.7828
|  | 958 | 97.3564
|  | 957 | 97.5452
|  | 956 | 97.7935
|  | 955 | 97.689
|  | 954 | 97.1143
|  | 953 | 97.0579
|  | 952 | 97.3564
|  | 951 | 96.9618
|  | 950 | 96.5591
|  | 949 | 96.4644
|  | 948 | 96.4177
|  | 947 | 96.1397
|  | 946 | 95.8722
|  | 945 | 95.6503
|  | 944 | 95.891
|  | 943 | 95.7792
|  | 942 | 95.1552
|  | 941 | 94.8455
|  | 940 | 94.7755
|  | 939 | 94.2459
|  | 938 | 93.9494
|  | 937 | 93.8522
|  | 936 | 93.4775
|  | 935 | 93.3996
|  | 934 | 92.9621
|  | 933 | 92.7455
|  | 932 | 92.3419
|  | 931 | 92.7941
|  | 930 | 91.2154
|  | 929 | 90.9939
|  | 928 | 91.0511
|  | 927 | 90.6298
|  | 926 | 89.8312
|  | 925 | 89.5655
|  | 924 | 89.4539
|  | 923 | 88.9827
|  | 922 | 88.5595
|  | 921 | 87.2005
|  | 920 | 86.8839
|  | 919 | 87.214
|  | 918 | 86.1044
|  | 917 | 85.9942
|  | 916 | 85.3838
|  | 915 | 85.2231
|  | 914 | 84.5683
|  | 913 | 83.3607
|  | 912 | 83.7872
|  | 911 | 82.3248
|  | 910 | 82.1661
|  | 909 | 81.7568
|  | 908 | 81.0541
|  | 907 | 80.8676
|  | 906 | 79.7823
|  | 905 | 79.477
|  | 904 | 78.9063
|  | 903 | 77.7689
|  | 902 | 77.0127
|  | 901 | 76.6117
|  | 900 | 76.4403
|  | 899 | 75.6038
|  | 898 | 75.479
|  | 897 | 74.6551
|  | 896 | 74.0329
|  | 895 | 73.1167
|  | 894 | 72.1583
|  | 893 | 73.3539
|  | 892 | 70.9525
|  | 891 | 70.7649
|  | 890 | 70.096
|  | 889 | 70.1963
|  | 888 | 68.854
|  | 887 | 68.1446
|  | 886 | 66.9128
|  | 885 | 67.0451
|  | 884 | 67.0776
|  | 883 | 64.7516
|  | 882 | 64.7133
|  | 881 | 63.7549
|  | 880 | 63.9045
|  | 879 | 62.7002
|  | 878 | 62.5184
|  | 877 | 62.4436
|  | 876 | 61.3255
|  | 875 | 61.7656
|  | 874 | 58.9251
|  | 873 | 58.9641
|  | 872 | 58.9069
|  | 871 | 58.345
|  | 870 | 57.9949
|  | 869 | 57.1951
|  | 868 | 56.4351
|  | 867 | 56.1801
|  | 866 | 54.6955
|  | 865 | 53.1406
|  | 864 | 53.0254
|  | 863 | 52.8092
|  | 862 | 52.4607
|  | 861 | 52.211
|  | 860 | 52.6242
|  | 859 | 51.5436
|  | 858 | 50.6675
|  | 857 | 50.3696
|  | 856 | 49.8652
|  | 855 | 49.2977
|  | 854 | 48.8888
|  | 853 | 48.164
|  | 852 | 48.0067
|  | 851 | 47.5671
|  | 850 | 46.9804
|  | 849 | 46.4201
|  | 848 | 45.7906
|  | 847 | 45.3813
|  | 846 | 45.0025
|  | 845 | 44.3066
|  | 844 | 43.9738
|  | 843 | 43.4549
|  | 842 | 43.0414
|  | 841 | 42.6496
|  | 840 | 42.0116
|  | 839 | 41.7171
|  | 838 | 41.2855
|  | 837 | 40.829
|  | 836 | 40.4399
|  | 835 | 39.9384
|  | 834 | 39.6062
|  | 833 | 39.1819
|  | 832 | 38.9451
|  | 831 | 38.4087
|  | 830 | 37.9986
|  | 829 | 37.682
|  | 828 | 37.3218
|  | 827 | 37.0296
|  | 826 | 36.7886
|  | 825 | 36.4073
|  | 824 | 36.1013
|  | 823 | 35.7977
|  | 822 | 35.511
|  | 821 | 35.0907
|  | 820 | 34.8177
|  | 819 | 34.5554
|  | 818 | 34.2923
|  | 817 | 33.9213
|  | 816 | 33.635
|  | 815 | 33.5384
|  | 814 | 33.1117
|  | 813 | 32.8294
|  | 812 | 32.6425
|  | 811 | 32.4137
|  | 810 | 32.205
|  | 809 | 31.9895
|  | 808 | 31.682
|  | 807 | 31.4973
|  | 806 | 31.2753
|  | 805 | 31.0868
|  | 804 | 30.8246
|  | 803 | 30.6902
|  | 802 | 30.4969
|  | 801 | 30.3259
|  | 800 | 30.2014
|  | 799 | 29.9274
|  | 798 | 29.8024
|  | 797 | 29.6317
|  | 796 | 29.5147
|  | 795 | 29.372
|  | 794 | 29.2148
|  | 793 | 29.1333
|  | 792 | 28.9156
|  | 791 | 28.8848
|  | 790 | 28.7949
|  | 789 | 28.6439
|  | 788 | 28.5614
|  | 787 | 28.462
|  | 786 | 28.4489
|  | 785 | 28.3298
|  | 784 | 28.1892
|  | 783 | 28.0598
|  | 782 | 28.1437
|  | 781 | 28.0285
|  | 780 | 27.866
|  | 779 | 27.8919
|  | 778 | 27.8593
|  | 777 | 27.8632
|  | 776 | 27.8006
|  | 775 | 27.7792
|  | 774 | 27.8835
|  | 773 | 27.8247
|  | 772 | 27.7722
|  | 771 | 27.862
|  | 770 | 27.8609
|  | 769 | 27.7738
|  | 768 | 27.8503
|  | 767 | 27.9033
|  | 766 | 27.9554
|  | 765 | 27.9835
|  | 764 | 28.0444
|  | 763 | 28.1026
|  | 762 | 28.2147
|  | 761 | 28.2854
|  | 760 | 28.3095
|  | 759 | 28.4446
|  | 758 | 28.5858
|  | 757 | 28.6732
|  | 756 | 28.7629
|  | 755 | 28.879
|  | 754 | 28.998
|  | 753 | 29.1358
|  | 752 | 29.2834
|  | 751 | 29.5423
|  | 750 | 29.7359
|  | 749 | 29.8607
|  | 748 | 30.0548
|  | 747 | 30.295
|  | 746 | 30.5094
|  | 745 | 30.6136
|  | 744 | 30.8375
|  | 743 | 31.099
|  | 742 | 31.341
|  | 741 | 31.6302
|  | 740 | 31.8773
|  | 739 | 32.2166
|  | 738 | 32.5118
|  | 737 | 32.7566
|  | 736 | 33.0949
|  | 735 | 33.4364
|  | 734 | 33.7165
|  | 733 | 34.0305
|  | 732 | 34.386
|  | 731 | 34.7464
|  | 730 | 35.0763
|  | 729 | 35.4629
|  | 728 | 35.8745
|  | 727 | 36.2731
|  | 726 | 36.7101
|  | 725 | 37.1135
|  | 724 | 37.5112
|  | 723 | 37.9234
|  | 722 | 38.349
|  | 721 | 38.8639
|  | 720 | 39.372
|  | 719 | 39.8943
|  | 718 | 40.3407
|  | 717 | 40.8149
|  | 716 | 41.3378
|  | 715 | 41.8623
|  | 714 | 42.3492
|  | 713 | 42.8013
|  | 712 | 43.2779
|  | 711 | 43.8214
|  | 710 | 44.324
|  | 709 | 44.7986
|  | 708 | 45.3355
|  | 707 | 45.825
|  | 706 | 46.2907
|  | 705 | 46.8107
|  | 704 | 47.2764
|  | 703 | 47.685
|  | 702 | 48.1665
|  | 701 | 48.5804
|  | 700 | 48.9543
|  | 699 | 49.3794
|  | 698 | 49.6674
|  | 697 | 49.9648
|  | 696 | 50.2768
|  | 695 | 50.5693
|  | 694 | 50.8518
|  | 693 | 50.9828
|  | 692 | 51.0762
|  | 691 | 51.2335
|  | 690 | 51.3142
|  | 689 | 51.3619
|  | 688 | 51.3112
|  | 687 | 51.2366
|  | 686 | 51.1243
|  | 685 | 50.9758
|  | 684 | 50.8141
|  | 683 | 50.5837
|  | 682 | 50.289
|  | 681 | 49.9673
|  | 680 | 49.5179
|  | 679 | 48.9873
|  | 678 | 48.4917
|  | 677 | 47.9976
|  | 676 | 47.4663
|  | 675 | 46.9104
|  | 674 | 46.3415
|  | 673 | 45.6948
|  | 672 | 45.0449
|  | 671 | 44.2884
|  | 670 | 43.5372
|  | 669 | 42.7757
|  | 668 | 41.9879
|  | 667 | 41.2208
|  | 666 | 40.4342
|  | 665 | 39.6576
|  | 664 | 38.8448
|  | 663 | 37.9935
|  | 662 | 37.2206
|  | 661 | 36.4043
|  | 660 | 35.5817
|  | 659 | 34.7768
|  | 658 | 33.9804
|  | 657 | 33.1243
|  | 656 | 32.2772
|  | 655 | 31.5524
|  | 654 | 30.7883
|  | 653 | 30.0066
|  | 652 | 29.2615
|  | 651 | 28.5112
|  | 650 | 27.7809
|  | 649 | 27.1183
|  | 648 | 26.4058
|  | 647 | 25.6649
|  | 646 | 25.0047
|  | 645 | 24.3413
|  | 644 | 23.6851
|  | 643 | 23.0874
|  | 642 | 22.5249
|  | 641 | 21.9626
|  | 640 | 21.4076
|  | 639 | 20.8315
|  | 638 | 20.2878
|  | 637 | 19.8417
|  | 636 | 19.3314
|  | 635 | 18.8558
|  | 634 | 18.4108
|  | 633 | 17.962
|  | 632 | 17.5264
|  | 631 | 17.1335
|  | 630 | 16.761
|  | 629 | 16.3609
|  | 628 | 15.985
|  | 627 | 15.6424
|  | 626 | 15.3044
|  | 625 | 14.9846
|  | 624 | 14.7012
|  | 623 | 14.3974
|  | 622 | 14.128
|  | 621 | 13.8666
|  | 620 | 13.6203
|  | 619 | 13.3985
|  | 618 | 13.1334
|  | 617 | 12.911
|  | 616 | 12.7116
|  | 615 | 12.5013
|  | 614 | 12.3216
|  | 613 | 12.1665
|  | 612 | 12.0097
|  | 611 | 11.8494
|  | 610 | 11.6928
|  | 609 | 11.5913
|  | 608 | 11.478
|  | 607 | 11.3259
|  | 606 | 11.2396
|  | 605 | 11.1177
|  | 604 | 11.0322
|  | 603 | 10.9476
|  | 602 | 10.885
|  | 601 | 10.8084
|  | 600 | 10.7297
|  | 599 | 10.7
|  | 598 | 10.6579
|  | 597 | 10.6333
|  | 596 | 10.6393
|  | 595 | 10.6296
|  | 594 | 10.6304
|  | 593 | 10.6484
|  | 592 | 10.6591
|  | 591 | 10.6924
|  | 590 | 10.6958
|  | 589 | 10.7566
|  | 588 | 10.8443
|  | 587 | 10.8869
|  | 586 | 10.9338
|  | 585 | 10.9954
|  | 584 | 11.0719
|  | 583 | 11.2426
|  | 582 | 11.3589
|  | 581 | 11.4502
|  | 580 | 11.6137
|  | 579 | 11.7577
|  | 578 | 11.9123
|  | 577 | 12.1301
|  | 576 | 12.2861
|  | 575 | 12.4558
|  | 574 | 12.6744
|  | 573 | 12.9017
|  | 572 | 13.1103
|  | 571 | 13.3505
|  | 570 | 13.586
|  | 569 | 13.8714
|  | 568 | 14.1645
|  | 567 | 14.455
|  | 566 | 14.7526
|  | 565 | 15.0595
|  | 564 | 15.4146
|  | 563 | 15.7289
|  | 562 | 16.0971
|  | 561 | 16.4818
|  | 560 | 16.8506
|  | 559 | 17.2232
|  | 558 | 17.615
|  | 557 | 18.0402
|  | 556 | 18.4625
|  | 555 | 18.8689
|  | 554 | 19.3276
|  | 553 | 19.7831
|  | 552 | 20.1917
|  | 551 | 20.6795
|  | 550 | 21.0851
|  | 549 | 21.5149
|  | 548 | 21.9646
|  | 547 | 22.4157
|  | 546 | 22.903
|  | 545 | 23.3516
|  | 544 | 23.8054
|  | 543 | 24.1852
|  | 542 | 24.6126
|  | 541 | 25.0337
|  | 540 | 25.4344
|  | 539 | 25.8028
|  | 538 | 26.1179
|  | 537 | 26.4855
|  | 536 | 26.7878
|  | 535 | 27.1302
|  | 534 | 27.343
|  | 533 | 27.6191
|  | 532 | 27.8619
|  | 531 | 28.0378
|  | 530 | 28.2746
|  | 529 | 28.4651
|  | 528 | 28.6592
|  | 527 | 28.7676
|  | 526 | 28.8796
|  | 525 | 28.9918
|  | 524 | 29.0889
|  | 523 | 29.1249
|  | 522 | 29.2041
|  | 521 | 29.2044
|  | 520 | 29.3045
|  | 519 | 29.2821
|  | 518 | 29.3173
|  | 517 | 29.2828
|  | 516 | 29.3113
|  | 515 | 29.2726
|  | 514 | 29.2818
|  | 513 | 29.2078
|  | 512 | 29.2808
|  | 511 | 29.1849
|  | 510 | 29.2256
|  | 509 | 29.2089
|  | 508 | 29.1732
|  | 507 | 29.164
|  | 506 | 29.1661
|  | 505 | 29.1289
|  | 504 | 29.0899
|  | 503 | 29.1306
|  | 502 | 29.1052
|  | 501 | 29.0761
|  | 500 | 29.1724
|  | 499 | 29.1372
|  | 498 | 29.1224
|  | 497 | 29.1223
|  | 496 | 29.1556
|  | 495 | 29.0311
|  | 494 | 29.0805
|  | 493 | 29.0211
|  | 492 | 28.9617
|  | 491 | 28.8546
|  | 490 | 28.9094
|  | 489 | 28.7753
|  | 488 | 28.6975
|  | 487 | 28.5774
|  | 486 | 28.43
|  | 485 | 28.3376
|  | 484 | 28.1365
|  | 483 | 27.9285
|  | 482 | 27.7299
|  | 481 | 27.5167
|  | 480 | 27.2686
|  | 479 | 26.9864
|  | 478 | 26.7395
|  | 477 | 26.4221
|  | 476 | 26.094
|  | 475 | 25.8042
|  | 474 | 25.3687
|  | 473 | 25.0505
|  | 472 | 24.6803
|  | 471 | 24.3262
|  | 470 | 23.9641
|  | 469 | 23.5326
|  | 468 | 23.1932
|  | 467 | 22.8395
|  | 466 | 22.4241
|  | 465 | 22.0416
|  | 464 | 21.7311
|  | 463 | 21.3446
|  | 462 | 21.0286
|  | 461 | 20.7534
|  | 460 | 20.4393
|  | 459 | 20.0489
|  | 458 | 19.7436
|  | 457 | 19.4694
|  | 456 | 19.2611
|  | 455 | 19.0349
|  | 454 | 18.8589
|  | 453 | 18.7385
|  | 452 | 18.5923
|  | 451 | 18.4917
|  | 450 | 18.4014
|  | 449 | 18.3412
|  | 448 | 18.2987
|  | 447 | 18.3482
|  | 446 | 18.3662
|  | 445 | 18.481
|  | 444 | 18.6018
|  | 443 | 18.7415
|  | 442 | 18.9537
|  | 441 | 19.2163
|  | 440 | 19.5265
|  | 439 | 19.8922
|  | 438 | 20.3117
|  | 437 | 20.8239
|  | 436 | 21.4108
|  | 435 | 22.0146
|  | 434 | 22.6809
|  | 433 | 23.4457
|  | 432 | 24.2611
|  | 431 | 25.2182
|  | 430 | 26.2479
|  | 429 | 27.3317
|  | 428 | 28.5763
|  | 427 | 29.8246
|  | 426 | 31.1828
|  | 425 | 32.5612
|  | 424 | 34.0042
|  | 423 | 35.4233
|  | 422 | 36.8047
|  | 421 | 38.2084
|  | 420 | 39.4164
|  | 419 | 40.581
|  | 418 | 41.5307
|  | 417 | 42.1631
|  | 416 | 42.5556
|  | 415 | 42.5503
|  | 414 | 42.2142
|  | 413 | 41.6093
|  | 412 | 40.6631
|  | 411 | 39.2985
|  | 410 | 37.7575
|  | 409 | 35.9293
|  | 408 | 34.0545
|  | 407 | 32.0266
|  | 406 | 30.0036
|  | 405 | 28.0089
|  | 404 | 26.0974
|  | 403 | 24.2777
|  | 402 | 22.5164
|  | 401 | 20.8895
|  | 400 | 19.3309
|  | 399 | 17.878
|  | 398 | 16.5653
|  | 397 | 15.3674
|  | 396 | 14.295
|  | 395 | 13.3081
|  | 394 | 12.4064
|  | 393 | 11.6013
|  | 392 | 10.8727
|  | 391 | 10.1543
|  | 390 | 9.4955
|  | 389 | 8.9227
|  | 388 | 8.3722
|  | 387 | 7.8479
|  | 386 | 7.4225
|  | 385 | 7.0024
|  | 384 | 6.6296
|  | 383 | 6.2742
|  | 382 | 5.9163
|  | 381 | 5.5949
|  | 380 | 5.3241
|  | 379 | 5.0454
|  | 378 | 4.7907
|  | 377 | 4.5158
|  | 376 | 4.2949
|  | 375 | 4.1312
|  | 374 | 3.9031
|  | 373 | 3.6816
|  | 372 | 3.4993
|  | 371 | 3.2932
|  | 370 | 3.0944
|  | 369 | 2.9029
|  | 368 | 2.7266
|  | 367 | 2.5068
|  | 366 | 2.3079
|  | 365 | 2.0966
|  | 364 | 1.9075
|  | 363 | 1.7284
|  | 362 | 1.5135
|  | 361 | 1.3498
|  | 360 | 1.1705
|  | 359 | 1.0015
|  | 358 | 0.8679
|  | 357 | 0.70515
|  | 356 | 0.56403
|  | 355 | 0.4734
|  | 354 | 0.38681
|  | 353 | 0.26818
|  | 352 | 0.20091
|  | 351 | 0.14353
|  | 350 | 0.1092

## Axial Color
TL200-3P Axial Color Correction
|  | Wavelength (nm) | Axial Focal Shift (mm)
|  | 900 | 0.00109
|  | 908.33 | 0.00146
|  | 916.67 | 0.0018
|  | 925 | 0.00211
Product Raw Data |  | 933.33 | 0.00238
Tube Lens Performance Data |  | 941.67 | 0.00261
|  | 950 | 0.00281
Item # | TL200-3P | 958.33 | 0.00297
DISCLAIMER: The data presented here are typical. Slight variations in performance data will occur from lot to lot. Please contact Technical Support with any questions regarding the use or reliability of this data. |  | 966.67 | 0.00309
|  | 975 | 0.00318
|  | 983.33 | 0.00323
|  | 991.67 | 0.00324
|  | 1000 | 0.00321
|  | 1008.33 | 0.00315
This data may be used in publications. However, please cite Thorlabs as the source. |  | 1016.67 | 0.00305
|  | 1025 | 0.00292
|  | 1033.33 | 0.00274
Additional Information: |  | 1041.67 | 0.00253
|  | 1050 | 0.00228
|  | 1058.33 | 0.002
|  | 1066.67 | 0.00167
|  | 1075 | 0.00131
|  | 1083.33 | 0.00091179
|  | 1091.67 | 0.00047478
|  | 1100 | 0
|  | 1108.33 | -0.00051259
|  | 1116.67 | -0.00106
|  | 1125 | -0.00165
|  | 1133.33 | -0.00228
|  | 1141.67 | -0.00294
|  | 1150 | -0.00364
|  | 1158.33 | -0.00439
|  | 1166.67 | -0.00516
|  | 1175 | -0.00598
|  | 1183.33 | -0.00684
|  | 1191.67 | -0.00773
|  | 1200 | -0.00866
|  | 1208.33 | -0.00963
|  | 1216.67 | -0.01064
|  | 1225 | -0.01169
|  | 1233.33 | -0.01278
|  | 1241.67 | -0.01391
|  | 1250 | -0.01507
|  | 1258.33 | -0.01628
|  | 1266.67 | -0.01753
|  | 1275 | -0.01881
|  | 1283.33 | -0.02013
|  | 1291.67 | -0.0215
|  | 1300 | -0.0229
|  | 1308.33 | -0.02435
|  | 1316.67 | -0.02583
|  | 1325 | -0.02736
|  | 1333.33 | -0.02893
|  | 1341.67 | -0.03054
|  | 1350 | -0.03218
|  | 1358.33 | -0.03388
|  | 1366.67 | -0.03561
|  | 1375 | -0.03738
|  | 1383.33 | -0.0392
|  | 1391.67 | -0.04106
|  | 1400 | -0.04296
|  | 1408.33 | -0.0449
|  | 1416.67 | -0.04689
|  | 1425 | -0.04892
|  | 1433.33 | -0.051
|  | 1441.67 | -0.05311
|  | 1450 | -0.05528
|  | 1458.33 | -0.05748
|  | 1466.67 | -0.05974
|  | 1475 | -0.06203
|  | 1483.33 | -0.06438
|  | 1491.67 | -0.06676
|  | 1500 | -0.0692
|  | 1508.33 | -0.07168
|  | 1516.67 | -0.0742
|  | 1525 | -0.07678
|  | 1533.33 | -0.0794
|  | 1541.67 | -0.08207
|  | 1550 | -0.08478
|  | 1558.33 | -0.08755
|  | 1566.67 | -0.09036
|  | 1575 | -0.09323
|  | 1583.33 | -0.09614
|  | 1591.67 | -0.0991
|  | 1600 | -0.10211
|  | 1608.33 | -0.10518
|  | 1616.67 | -0.10829
|  | 1625 | -0.11146
|  | 1633.33 | -0.11467
|  | 1641.67 | -0.11794
|  | 1650 | -0.12126
|  | 1658.33 | -0.12464
|  | 1666.67 | -0.12807
|  | 1675 | -0.13155
|  | 1683.33 | -0.13509
|  | 1691.67 | -0.13868
|  | 1700 | -0.14233
|  | 1708.33 | -0.14603
|  | 1716.67 | -0.14979
|  | 1725 | -0.1536
|  | 1733.33 | -0.15747
|  | 1741.67 | -0.1614
|  | 1750 | -0.16539
|  | 1758.33 | -0.16944
|  | 1766.67 | -0.17355
|  | 1775 | -0.17771
|  | 1783.33 | -0.18194
|  | 1791.67 | -0.18622
|  | 1800 | -0.19057
|  | 1808.33 | -0.19498
|  | 1816.67 | -0.19945
|  | 1825 | -0.20398
|  | 1833.33 | -0.20858
|  | 1841.67 | -0.21324
|  | 1850 | -0.21797
|  | 1858.33 | -0.22276
|  | 1866.67 | -0.22761
|  | 1875 | -0.23253
|  | 1883.33 | -0.23752
|  | 1891.67 | -0.24258
|  | 1900 | -0.2477

## Wavefront Error
TL-200 RMS Wavefront Error
|  | Field (°) | Wavefront Error (waves)
|  |  | 900 nm | 1100 nm | 1300 nm | 1600 nm | 1900 nm
|  | -3.6 | 0.0682 | 0.0636 | 0.0673 | 0.0836 | 0.1108
|  | -3.36 | 0.0576 | 0.0531 | 0.0569 | 0.0736 | 0.1008
|  | -3.12 | 0.0491 | 0.0444 | 0.0482 | 0.065 | 0.0922
|  | -2.88 | 0.0421 | 0.0372 | 0.0408 | 0.0576 | 0.0847
Product Raw Data |  | -2.64 | 0.0363 | 0.0311 | 0.0344 | 0.0511 | 0.0781
Tube Lens Performance Data |  | -2.4 | 0.0314 | 0.026 | 0.0289 | 0.0455 | 0.0722
|  | -2.16 | 0.0273 | 0.0218 | 0.0241 | 0.0405 | 0.0671
Item # | TL200-3P | -1.92 | 0.024 | 0.0184 | 0.02 | 0.0362 | 0.0627
DISCLAIMER: The data presented here are typical. Slight variations in performance data will occur from lot to lot. Please contact Technical Support with any questions regarding the use or reliability of this data. |  | -1.68 | 0.0214 | 0.0158 | 0.0166 | 0.0325 | 0.0589
|  | -1.44 | 0.0195 | 0.014 | 0.0137 | 0.0294 | 0.0556
|  | -1.2 | 0.0183 | 0.0129 | 0.0115 | 0.0267 | 0.0528
|  | -0.96 | 0.0177 | 0.0125 | 0.0098 | 0.0246 | 0.0506
|  | -0.72 | 0.0174 | 0.0124 | 0.0087 | 0.0229 | 0.0489
|  | -0.48 | 0.0173 | 0.0125 | 0.008 | 0.0218 | 0.0477
This data may be used in publications. However, please cite Thorlabs as the source. |  | -0.24 | 0.0173 | 0.0126 | 0.0077 | 0.0211 | 0.0469
|  | 0 | 0.0173 | 0.0126 | 0.0076 | 0.0208 | 0.0467
|  | 0.24 | 0.0173 | 0.0126 | 0.0077 | 0.0211 | 0.0469
Additional Information: |  | 0.48 | 0.0173 | 0.0125 | 0.008 | 0.0218 | 0.0477
|  | 0.72 | 0.0174 | 0.0124 | 0.0087 | 0.0229 | 0.0489
|  | 0.96 | 0.0177 | 0.0125 | 0.0098 | 0.0246 | 0.0506
|  | 1.2 | 0.0183 | 0.0129 | 0.0115 | 0.0267 | 0.0528
|  | 1.44 | 0.0195 | 0.014 | 0.0137 | 0.0294 | 0.0556
|  | 1.68 | 0.0214 | 0.0158 | 0.0166 | 0.0325 | 0.0589
|  | 1.92 | 0.024 | 0.0184 | 0.02 | 0.0362 | 0.0627
|  | 2.16 | 0.0273 | 0.0218 | 0.0241 | 0.0405 | 0.0671
|  | 2.4 | 0.0314 | 0.026 | 0.0289 | 0.0455 | 0.0722
|  | 2.64 | 0.0363 | 0.0311 | 0.0344 | 0.0511 | 0.0781
|  | 2.88 | 0.0421 | 0.0372 | 0.0408 | 0.0576 | 0.0847
|  | 3.12 | 0.0491 | 0.0444 | 0.0482 | 0.065 | 0.0922
|  | 3.36 | 0.0576 | 0.0531 | 0.0569 | 0.0736 | 0.1008
|  | 3.6 | 0.0682 | 0.0636 | 0.0673 | 0.0836 | 0.1108

## Average MTF
TL200-3P Polychromatic Average MTF
|  | Spatial Frequency (lp/mm) | Polychromatic Average MTF
|  |  | Diffraction Limit | On Axis | 4 mm Off Axis | 8 mm Off Axis | 12.5 mm Off Axis
|  | 0 | 1 | 1 | 1 | 1 | 1
|  | 1 | 0.98215 | 0.98181 | 0.98164 | 0.98099 | 0.97865
|  | 2 | 0.96447 | 0.96357 | 0.9631 | 0.96128 | 0.95488
|  | 3 | 0.94703 | 0.94523 | 0.94424 | 0.94041 | 0.9272
Product Raw Data |  | 4 | 0.92968 | 0.92676 | 0.9251 | 0.91863 | 0.89684
Tube Lens Performance Data |  | 5 | 0.91227 | 0.90818 | 0.90573 | 0.89629 | 0.8652
|  | 6 | 0.89483 | 0.88955 | 0.88626 | 0.87358 | 0.83281
Item # | TL200-3P | 7 | 0.87742 | 0.87097 | 0.86675 | 0.85065 | 0.80008
DISCLAIMER: The data presented here are typical. Slight variations in performance data will occur from lot to lot. Please contact Technical Support with any questions regarding the use or reliability of this data. |  | 8 | 0.86001 | 0.85243 | 0.84727 | 0.82764 | 0.7675
|  | 9 | 0.84259 | 0.83397 | 0.82783 | 0.80466 | 0.73542
|  | 10 | 0.82517 | 0.81559 | 0.80847 | 0.7818 | 0.7041
|  | 11 | 0.80775 | 0.79731 | 0.78922 | 0.75913 | 0.67375
|  | 12 | 0.79036 | 0.77915 | 0.77011 | 0.73673 | 0.64452
|  | 13 | 0.77301 | 0.76114 | 0.75118 | 0.71467 | 0.61654
This data may be used in publications. However, please cite Thorlabs as the source. |  | 14 | 0.75573 | 0.74328 | 0.73243 | 0.69298 | 0.58988
|  | 15 | 0.7385 | 0.72558 | 0.71387 | 0.6717 | 0.56458
|  | 16 | 0.72133 | 0.70802 | 0.69551 | 0.65085 | 0.54068
Additional Information: |  | 17 | 0.70423 | 0.69063 | 0.67736 | 0.63047 | 0.51817
|  | 18 | 0.68723 | 0.67341 | 0.65945 | 0.61057 | 0.49699
|  | 19 | 0.67031 | 0.65635 | 0.64174 | 0.59113 | 0.47708
|  | 20 | 0.65342 | 0.6394 | 0.6242 | 0.57213 | 0.4584
|  | 21 | 0.63661 | 0.62258 | 0.60686 | 0.55364 | 0.44091
|  | 22 | 0.61992 | 0.60596 | 0.58979 | 0.53568 | 0.42459
|  | 23 | 0.60336 | 0.58952 | 0.57297 | 0.51824 | 0.4093
|  | 24 | 0.58689 | 0.57323 | 0.55635 | 0.50126 | 0.39491
|  | 25 | 0.57045 | 0.55702 | 0.53989 | 0.4847 | 0.38133
|  | 26 | 0.55405 | 0.5409 | 0.52359 | 0.46858 | 0.36852
|  | 27 | 0.53788 | 0.52506 | 0.50764 | 0.45303 | 0.3565
|  | 28 | 0.52199 | 0.50954 | 0.49206 | 0.43806 | 0.3452
|  | 29 | 0.50614 | 0.4941 | 0.47664 | 0.4235 | 0.33442
|  | 30 | 0.49028 | 0.47868 | 0.46132 | 0.40926 | 0.32407
|  | 31 | 0.47457 | 0.46344 | 0.44625 | 0.39549 | 0.31419
|  | 32 | 0.45908 | 0.44845 | 0.4315 | 0.38221 | 0.30476
|  | 33 | 0.44383 | 0.43373 | 0.41708 | 0.36941 | 0.29571
|  | 34 | 0.42877 | 0.4192 | 0.40292 | 0.35702 | 0.28695
|  | 35 | 0.4138 | 0.4048 | 0.38894 | 0.34495 | 0.2784
|  | 36 | 0.39895 | 0.39051 | 0.37515 | 0.3332 | 0.27002
|  | 37 | 0.38427 | 0.37639 | 0.36159 | 0.32178 | 0.26176
|  | 38 | 0.36982 | 0.36251 | 0.34833 | 0.31072 | 0.25363
|  | 39 | 0.35565 | 0.34889 | 0.33539 | 0.30007 | 0.24564
|  | 40 | 0.34174 | 0.33551 | 0.32277 | 0.28979 | 0.23773
|  | 41 | 0.32805 | 0.32234 | 0.31042 | 0.27982 | 0.22982
|  | 42 | 0.31458 | 0.30936 | 0.29831 | 0.27011 | 0.22185
|  | 43 | 0.30132 | 0.29655 | 0.28643 | 0.26059 | 0.21378
|  | 44 | 0.28828 | 0.28394 | 0.27479 | 0.25127 | 0.20562
|  | 45 | 0.27547 | 0.27151 | 0.2634 | 0.24214 | 0.19737
|  | 46 | 0.26292 | 0.2593 | 0.25228 | 0.23319 | 0.18907
|  | 47 | 0.25068 | 0.24737 | 0.24145 | 0.22442 | 0.18081
|  | 48 | 0.23893 | 0.23588 | 0.23102 | 0.21588 | 0.17279
|  | 49 | 0.2277 | 0.22488 | 0.22103 | 0.20756 | 0.16514
|  | 50 | 0.21691 | 0.2143 | 0.21137 | 0.19939 | 0.15785
|  | 51 | 0.20663 | 0.20421 | 0.20205 | 0.19134 | 0.15102
|  | 52 | 0.1971 | 0.19485 | 0.19313 | 0.18345 | 0.1449
|  | 53 | 0.18817 | 0.1861 | 0.18456 | 0.17575 | 0.13937
|  | 54 | 0.17943 | 0.17752 | 0.17617 | 0.16823 | 0.13401
|  | 55 | 0.1708 | 0.16905 | 0.16794 | 0.16091 | 0.1287
|  | 56 | 0.16244 | 0.16082 | 0.15995 | 0.15381 | 0.12354
|  | 57 | 0.15437 | 0.15289 | 0.15222 | 0.14693 | 0.11851
|  | 58 | 0.14661 | 0.14526 | 0.14478 | 0.14027 | 0.11356
|  | 59 | 0.13915 | 0.13791 | 0.13761 | 0.13383 | 0.1087
|  | 60 | 0.13201 | 0.13087 | 0.13073 | 0.12762 | 0.10395
|  | 61 | 0.12537 | 0.12433 | 0.12429 | 0.12166 | 0.09929
|  | 62 | 0.11931 | 0.11836 | 0.11834 | 0.11594 | 0.09471
|  | 63 | 0.11354 | 0.11268 | 0.11266 | 0.11037 | 0.09022
|  | 64 | 0.1078 | 0.10703 | 0.10701 | 0.1049 | 0.08584
|  | 65 | 0.10215 | 0.10146 | 0.10146 | 0.09954 | 0.08157
|  | 66 | 0.09665 | 0.09605 | 0.09605 | 0.0943 | 0.07739
|  | 67 | 0.09128 | 0.09075 | 0.09076 | 0.08916 | 0.07329
|  | 68 | 0.08603 | 0.08556 | 0.08558 | 0.08413 | 0.06929
|  | 69 | 0.08094 | 0.08052 | 0.08055 | 0.07924 | 0.06542
|  | 70 | 0.07603 | 0.07568 | 0.0757 | 0.07451 | 0.0617
|  | 71 | 0.07131 | 0.071 | 0.07103 | 0.06996 | 0.05812
|  | 72 | 0.06674 | 0.06648 | 0.0665 | 0.06555 | 0.05468
|  | 73 | 0.0623 | 0.06208 | 0.06211 | 0.06127 | 0.05137
|  | 74 | 0.05816 | 0.05797 | 0.058 | 0.05726 | 0.04826
|  | 75 | 0.05458 | 0.05442 | 0.05444 | 0.05375 | 0.04547
|  | 76 | 0.0514 | 0.05127 | 0.05128 | 0.05063 | 0.04294
|  | 77 | 0.04829 | 0.04818 | 0.04819 | 0.04759 | 0.04047
|  | 78 | 0.04519 | 0.04511 | 0.04512 | 0.04458 | 0.03801
|  | 79 | 0.04218 | 0.04211 | 0.04212 | 0.04163 | 0.03555
|  | 80 | 0.03924 | 0.03919 | 0.03919 | 0.03875 | 0.03315
|  | 81 | 0.03638 | 0.03634 | 0.03635 | 0.03595 | 0.03083
|  | 82 | 0.03365 | 0.03362 | 0.03363 | 0.03329 | 0.02862
|  | 83 | 0.0311 | 0.03107 | 0.03108 | 0.03078 | 0.02651
|  | 84 | 0.02866 | 0.02864 | 0.02865 | 0.02837 | 0.02447
|  | 85 | 0.02628 | 0.02627 | 0.02628 | 0.02602 | 0.02248
|  | 86 | 0.02396 | 0.02395 | 0.02396 | 0.02373 | 0.02058
|  | 87 | 0.02176 | 0.02175 | 0.02176 | 0.02157 | 0.01879
|  | 88 | 0.01987 | 0.01987 | 0.01988 | 0.01971 | 0.01722
|  | 89 | 0.01834 | 0.01834 | 0.01834 | 0.01816 | 0.0159
|  | 90 | 0.01699 | 0.01698 | 0.01698 | 0.01681 | 0.01477
|  | 91 | 0.01568 | 0.01568 | 0.01568 | 0.01554 | 0.01376
|  | 92 | 0.01441 | 0.0144 | 0.0144 | 0.0143 | 0.01279
|  | 93 | 0.01316 | 0.01315 | 0.01316 | 0.01309 | 0.01182
|  | 94 | 0.01197 | 0.01196 | 0.01197 | 0.01193 | 0.01089
|  | 95 | 0.0108 | 0.01079 | 0.01081 | 0.01079 | 0.00995
|  | 96 | 0.00962 | 0.00961 | 0.00963 | 0.00963 | 0.00898
|  | 97 | 0.00847 | 0.00846 | 0.00848 | 0.0085 | 0.00802
|  | 98 | 0.00741 | 0.00741 | 0.00743 | 0.00747 | 0.00714
|  | 99 | 0.00641 | 0.00641 | 0.00644 | 0.0065 | 0.00629
|  | 100 | 0.00541 | 0.00541 | 0.00544 | 0.0055 | 0.00539
|  | 101 | 0.00447 | 0.00447 | 0.00449 | 0.00456 | 0.00453
|  | 102 | 0.00365 | 0.00365 | 0.00367 | 0.00375 | 0.00381
|  | 103 | 0.00291 | 0.00291 | 0.00293 | 0.00302 | 0.00312
|  | 104 | 0.0022 | 0.0022 | 0.00222 | 0.00229 | 0.0024
|  | 105 | 0.00152 | 0.00152 | 0.00153 | 0.0016 | 0.00173
|  | 106 | 0.000892 | 0.000891 | 0.000915 | 0.000992 | 0.00117
|  | 107 | 0.000405 | 0.000405 | 0.0004245 | 0.0004905 | 0.0006445
|  | 108 | 0.000109 | 0.000109 | 0.000114 | 0.000133 | 0.000191
|  | 109 | 5e-06 | 5e-06 | 1.5e-06 | 0 | 0
|  | 110 | 2.6e-05 | 2.6e-05 | 2.7e-05 | 2.8e-05 | 3.2e-05
|  | 111 | 4e-05 | 4e-05 | 4.35e-05 | 5.2e-05 | 6.6e-05
|  | 112 | 1.1e-05 | 1.1e-05 | 1.15e-05 | 1.4e-05 | 1.8e-05
|  | 113 | 0 | 0 | 0 | 0 | 0
|  | 114 | 0 | 0 | 0 | 0 | 0
|  | 115 | 2e-06 | 2e-06 | 2e-06 | 2.5e-06 | 3.5e-06
|  | 116 | 0 | 0 | 0 | 5e-07 | 5e-07
|  | 117 | 0 | 0 | 0 | 0 | 0
|  | 118 | 0 | 0 | 0 | 0 | 0
|  | 119 | 0 | 0 | 0 | 0 | 0
|  | 120 | 0 | 0 | 0 | 0 | 0