## Transmission
TTL200-UVB Transmission
|  | Wavelength (nm) | % Transmission
|  | 200 | 1.8136
|  | 220 | 35.3964
|  | 240 | 79.3656
|  | 260 | 92.0767
Product Raw Data |  | 280 | 93.9903
Tube Lens, f = 200 mm, ARC: 240 - 360 nm |  | 300 | 95.0184
|  | 320 | 94.4099
Item # | TTL200-UVB | 340 | 94.2581
DISCLAIMER: The data presented here are typical. Slight variations in performance data will occur from lot to lot. Please contact Technical Support with any questions regarding the use or reliability of this data. |  | 360 | 94.4095
|  | 380 | 94.0687
|  | 400 | 91.8251
|  | 420 | 86.0113
|  | 440 | 79.4113
|  | 460 | 72.9633
This data may be used in publications. However, please cite Thorlabs as the source. |  | 480 | 66.7049
|  | 500 | 60.9214
|  | 520 | 55.5815
Additional Information: |  | 540 | 50.6557
|  | 560 | 48.3333
|  | 580 | 46.4891
|  | 600 | 44.7068
|  | 650 | 41.0429
|  | 700 | 38.6197
|  | 750 | 36.3226

## Axial Color
TTL200-UVB Theoretical Axial Color
|  | Wavelength (nm) | Axial Focus Shift (mm)
|  | 240 | 0.24685
|  | 243.833 | 0.17449
|  | 247.667 | 0.11388
|  | 251.5 | 0.063304
Product Raw Data |  | 255.333 | 0.021308
Tube Lens, f = 200 mm, ARC: 240 - 360 nm |  | 259.167 | -0.01333
|  | 263 | -0.041655
Item # | TTL200-UVB | 266.833 | -0.064558
DISCLAIMER: The data presented here are typical. Slight variations in performance data will occur from lot to lot. Please contact Technical Support with any questions regarding the use or reliability of this data. |  | 270.667 | -0.082801
|  | 274.5 | -0.097039
|  | 278.333 | -0.10784
|  | 282.167 | -0.11568
|  | 286 | -0.12098
|  | 289.833 | -0.12411
This data may be used in publications. However, please cite Thorlabs as the source. |  | 293.667 | -0.12539
|  | 297.5 | -0.12508
|  | 301.333 | -0.12343
Additional Information: |  | 305.167 | -0.12064
|  | 309 | -0.11689
|  | 312.833 | -0.11234
|  | 316.667 | -0.10714
|  | 320.5 | -0.10139
|  | 324.333 | -0.095212
|  | 328.167 | -0.08869
|  | 332 | -0.081908
|  | 335.833 | -0.074936
|  | 339.667 | -0.067837
|  | 343.5 | -0.060664
|  | 347.333 | -0.053465
|  | 351.167 | -0.046281
|  | 355 | -0.03915
|  | 358.833 | -0.032101
|  | 362.667 | -0.025164
|  | 366.5 | -0.018361
|  | 370.333 | -0.011714
|  | 374.167 | -0.0052403
|  | 378 | 0.0010449
|  | 381.833 | 0.0071282
|  | 385.667 | 0.012998
|  | 389.5 | 0.018646
|  | 393.333 | 0.024063
|  | 397.167 | 0.029242
|  | 401 | 0.034179
|  | 404.833 | 0.038869
|  | 408.667 | 0.043308
|  | 412.5 | 0.047493
|  | 416.333 | 0.051424
|  | 420.167 | 0.055098
|  | 424 | 0.058515
|  | 427.833 | 0.061674
|  | 431.667 | 0.064576
|  | 435.5 | 0.067221
|  | 439.333 | 0.069611
|  | 443.167 | 0.071745
|  | 447 | 0.073627
|  | 450.833 | 0.075258
|  | 454.667 | 0.076638
|  | 458.5 | 0.077771
|  | 462.333 | 0.078659
|  | 466.167 | 0.079303
|  | 470 | 0.079707
|  | 473.833 | 0.079872
|  | 477.667 | 0.079802
|  | 481.5 | 0.079498
|  | 485.333 | 0.078963
|  | 489.167 | 0.0782
|  | 493 | 0.077212
|  | 496.833 | 0.076001
|  | 500.667 | 0.074569
|  | 504.5 | 0.07292
|  | 508.333 | 0.071056
|  | 512.167 | 0.06898
|  | 516 | 0.066694
|  | 519.833 | 0.064201
|  | 523.667 | 0.061503
|  | 527.5 | 0.058603
|  | 531.333 | 0.055504
|  | 535.167 | 0.052207
|  | 539 | 0.048716
|  | 542.833 | 0.045032
|  | 546.667 | 0.041159
|  | 550.5 | 0.037097
|  | 554.333 | 0.032851
|  | 558.167 | 0.028421
|  | 562 | 0.02381
|  | 565.833 | 0.01902
|  | 569.667 | 0.014053
|  | 573.5 | 0.008912
|  | 577.333 | 0.003598
|  | 581.167 | -0.0018866
|  | 585 | -0.00754
|  | 588.833 | -0.01336
|  | 592.667 | -0.019346
|  | 596.5 | -0.025494
|  | 600.333 | -0.031804
|  | 604.167 | -0.038273
|  | 608 | -0.0449
|  | 611.833 | -0.051684
|  | 615.667 | -0.058622
|  | 619.5 | -0.065713
|  | 623.333 | -0.072956
|  | 627.167 | -0.080349
|  | 631 | -0.08789
|  | 634.833 | -0.095578
|  | 638.667 | -0.10341
|  | 642.5 | -0.11139
|  | 646.333 | -0.11951
|  | 650.167 | -0.12777
|  | 654 | -0.13617
|  | 657.833 | -0.14472
|  | 661.667 | -0.15339
|  | 665.5 | -0.16221
|  | 669.333 | -0.17116
|  | 673.167 | -0.18024
|  | 677 | -0.18946
|  | 680.833 | -0.19881
|  | 684.667 | -0.20829
|  | 688.5 | -0.2179
|  | 692.333 | -0.22764
|  | 696.167 | -0.23751
|  | 700 | -0.2475

## RMS WFE vs Field
TTL200-UVB RMS Wavefront Error
|  | Field (mm) | Theoretical RMS Wavefront Error (Waves) at 633 nm | Field (mm) | Measured RMS Wavefront Error (Waves) at 633 nm
|  | -10.4816 | 0.0381 | -10.4816 | 0.047
|  | -9.7816 | 0.034 | -6.9842 | 0.036
|  | -9.0819 | 0.03 | -3.491 | 0.021
|  | -8.3825 | 0.0263 | 0 | 0.014
Product Raw Data |  | -7.6832 | 0.0229 | 3.491 | 0.03
Tube Lens, f = 200 mm, ARC: 240 - 360 nm |  | -6.9842 | 0.0199 | 6.9842 | 0.044
|  | -6.2853 | 0.0172 | 10.4816 | 0.048
Item # | TTL200-UVB | -5.5865 | 0.015
DISCLAIMER: The data presented here are typical. Slight variations in performance data will occur from lot to lot. Please contact Technical Support with any questions regarding the use or reliability of this data. |  | -4.8879 | 0.0134
|  | -4.1894 | 0.0122
|  | -3.491 | 0.0114
|  | -2.7927 | 0.0111
|  | -2.0945 | 0.0109
|  | -1.3963 | 0.0109
This data may be used in publications. However, please cite Thorlabs as the source. |  | -0.69813 | 0.011
|  | 0 | 0.011
|  | 0.69813 | 0.011
Additional Information: |  | 1.3963 | 0.0109
|  | 2.0945 | 0.0109
|  | 2.7927 | 0.0111
|  | 3.491 | 0.0114
|  | 4.1894 | 0.0122
|  | 4.8879 | 0.0134
|  | 5.5865 | 0.015
|  | 6.2853 | 0.0172
|  | 6.9842 | 0.0199
|  | 7.6832 | 0.0229
|  | 8.3825 | 0.0263
|  | 9.0819 | 0.03
|  | 9.7816 | 0.034
|  | 10.4816 | 0.0381

## Polychromatic MTF
TTL200-UVB Polychromatic Modulation Transfer Function
|  | Spatial Frequency (lp/mm) | MTF
|  |  | Diffraction Limited (Theoretical) | On Axis | 4.20 mm Off Axis | 8.40 mm Off Axis | 12.00 mm Off Axis
|  | 0 | 1 | 1 | 1 | 1 | 1
|  | 2 | 0.98579 | 0.98537 | 0.9853 | 0.9851 | 0.98484
|  | 4 | 0.97173 | 0.97024 | 0.96996 | 0.96925 | 0.96833
|  | 6 | 0.95768 | 0.95462 | 0.95403 | 0.95252 | 0.95059
Product Raw Data |  | 8 | 0.94362 | 0.93867 | 0.93767 | 0.93513 | 0.93194
Tube Lens, f = 200 mm, ARC: 240 - 360 nm |  | 10 | 0.92957 | 0.92251 | 0.921 | 0.91724 | 0.91261
|  | 12 | 0.91552 | 0.9062 | 0.90412 | 0.89898 | 0.89279
Item # | TTL200-UVB | 14 | 0.90147 | 0.88982 | 0.8871 | 0.88046 | 0.87265
DISCLAIMER: The data presented here are typical. Slight variations in performance data will occur from lot to lot. Please contact Technical Support with any questions regarding the use or reliability of this data. |  | 16 | 0.88741 | 0.87341 | 0.86998 | 0.86176 | 0.85233
|  | 18 | 0.87336 | 0.85701 | 0.85284 | 0.84296 | 0.83196
|  | 20 | 0.85941 | 0.84073 | 0.83578 | 0.8242 | 0.81172
|  | 22 | 0.84546 | 0.82449 | 0.81872 | 0.80544 | 0.79158
|  | 24 | 0.8315 | 0.80831 | 0.8017 | 0.78672 | 0.77163
|  | 26 | 0.81764 | 0.79227 | 0.78481 | 0.76817 | 0.75201
This data may be used in publications. However, please cite Thorlabs as the source. |  | 28 | 0.80379 | 0.77632 | 0.768 | 0.74974 | 0.7327
|  | 30 | 0.78994 | 0.76043 | 0.75126 | 0.73146 | 0.71373
|  | 32 | 0.77615 | 0.74469 | 0.73468 | 0.71342 | 0.69518
Additional Information: |  | 34 | 0.7624 | 0.72906 | 0.71822 | 0.69561 | 0.67706
The modulation transfer function of a lens, shown in this graph for the TTL200-UVB, is a measure of image quality. The curve represents the contrast of an imaged sinusoidal line pair target with various line spacings. As the contrast diminishes, the distinction between the lines begins to blur. In the graph, the y-axis represents the contrast and the x-axis is the line spacing in lines/mm. The data provided here is a theoretical calculation for the TTL200-UVB lens. |  | 36 | 0.74868 | 0.71353 | 0.70191 | 0.67807 | 0.65938
|  | 38 | 0.73505 | 0.69818 | 0.6858 | 0.66088 | 0.64221
|  | 40 | 0.72148 | 0.68297 | 0.66988 | 0.64402 | 0.62552
|  | 42 | 0.70796 | 0.66789 | 0.65415 | 0.62753 | 0.60932
|  | 44 | 0.6945 | 0.65296 | 0.63863 | 0.61142 | 0.5936
|  | 46 | 0.68122 | 0.6383 | 0.62346 | 0.59584 | 0.57848
|  | 48 | 0.66802 | 0.62382 | 0.60854 | 0.5807 | 0.56385
|  | 50 | 0.65487 | 0.60947 | 0.59385 | 0.56599 | 0.54968
|  | 52 | 0.6418 | 0.5953 | 0.57944 | 0.55174 | 0.53596
|  | 54 | 0.62879 | 0.5813 | 0.56528 | 0.53796 | 0.52269
|  | 56 | 0.61589 | 0.5675 | 0.55144 | 0.52466 | 0.50987
|  | 58 | 0.60311 | 0.55392 | 0.53792 | 0.51186 | 0.49749
|  | 60 | 0.59041 | 0.54054 | 0.52471 | 0.49954 | 0.48554
|  | 62 | 0.57791 | 0.52746 | 0.5119 | 0.48778 | 0.47408
|  | 64 | 0.56554 | 0.51463 | 0.49945 | 0.47649 | 0.46302
|  | 66 | 0.55329 | 0.50202 | 0.48732 | 0.46565 | 0.45235
|  | 68 | 0.5411 | 0.48958 | 0.47548 | 0.45522 | 0.44204
|  | 70 | 0.52901 | 0.47736 | 0.46395 | 0.4452 | 0.43207
|  | 72 | 0.51707 | 0.46539 | 0.45277 | 0.43557 | 0.42246
|  | 74 | 0.50532 | 0.45373 | 0.44195 | 0.42633 | 0.41321
|  | 76 | 0.49378 | 0.44236 | 0.43151 | 0.41749 | 0.40433
|  | 78 | 0.48244 | 0.43129 | 0.42143 | 0.40901 | 0.3958
|  | 80 | 0.47128 | 0.42049 | 0.41167 | 0.40084 | 0.38756
|  | 82 | 0.46028 | 0.40992 | 0.4022 | 0.39292 | 0.37957
|  | 84 | 0.44946 | 0.39961 | 0.39301 | 0.38524 | 0.37182
|  | 86 | 0.43889 | 0.38961 | 0.38415 | 0.37779 | 0.3643
|  | 88 | 0.42866 | 0.38 | 0.37564 | 0.37059 | 0.35701
|  | 90 | 0.41873 | 0.37073 | 0.36746 | 0.36359 | 0.34993
|  | 92 | 0.40902 | 0.36173 | 0.35952 | 0.35672 | 0.34294
|  | 94 | 0.39976 | 0.35321 | 0.35192 | 0.35 | 0.3361
|  | 96 | 0.39091 | 0.34513 | 0.34466 | 0.3434 | 0.32934
|  | 98 | 0.38303 | 0.33807 | 0.33794 | 0.33691 | 0.32266
|  | 100 | 0.37588 | 0.33178 | 0.33162 | 0.33049 | 0.31611
|  | 102 | 0.36861 | 0.32541 | 0.32529 | 0.32413 | 0.30963
|  | 104 | 0.36144 | 0.31916 | 0.31905 | 0.31784 | 0.30325
|  | 106 | 0.35429 | 0.31297 | 0.31287 | 0.31159 | 0.29694
|  | 108 | 0.34715 | 0.3068 | 0.30671 | 0.30537 | 0.29069
|  | 110 | 0.34005 | 0.3007 | 0.30061 | 0.29919 | 0.28451
|  | 112 | 0.33299 | 0.29464 | 0.29456 | 0.29307 | 0.2784
|  | 114 | 0.32597 | 0.28863 | 0.28853 | 0.28697 | 0.27235
|  | 116 | 0.31897 | 0.28264 | 0.28253 | 0.2809 | 0.26634
|  | 118 | 0.312 | 0.27668 | 0.27656 | 0.27485 | 0.26039
|  | 120 | 0.30507 | 0.27076 | 0.27062 | 0.26884 | 0.2545
|  | 122 | 0.29818 | 0.26485 | 0.2647 | 0.26285 | 0.24864
|  | 124 | 0.29131 | 0.25896 | 0.25878 | 0.25687 | 0.24282
|  | 126 | 0.28448 | 0.25308 | 0.25288 | 0.25091 | 0.23704
|  | 128 | 0.27768 | 0.24722 | 0.24699 | 0.24497 | 0.23129
|  | 130 | 0.27091 | 0.24137 | 0.2411 | 0.23904 | 0.22557
|  | 132 | 0.26417 | 0.23552 | 0.23522 | 0.23312 | 0.21987
|  | 134 | 0.25747 | 0.22968 | 0.22934 | 0.22721 | 0.21421
|  | 136 | 0.25083 | 0.22388 | 0.2235 | 0.22135 | 0.20861
|  | 138 | 0.24425 | 0.2181 | 0.21769 | 0.21552 | 0.20306
|  | 140 | 0.23775 | 0.21237 | 0.21191 | 0.20973 | 0.19756
|  | 142 | 0.2313 | 0.20666 | 0.20615 | 0.20397 | 0.1921
|  | 144 | 0.22487 | 0.20095 | 0.20039 | 0.19822 | 0.18666
|  | 146 | 0.21848 | 0.19525 | 0.19463 | 0.19247 | 0.18124
|  | 148 | 0.21213 | 0.18955 | 0.18888 | 0.18673 | 0.17584
|  | 150 | 0.20582 | 0.18387 | 0.18314 | 0.18102 | 0.17048
|  | 152 | 0.19957 | 0.17822 | 0.17743 | 0.17534 | 0.16517
|  | 154 | 0.1934 | 0.17263 | 0.17177 | 0.16972 | 0.15992
|  | 156 | 0.18727 | 0.16706 | 0.16613 | 0.16414 | 0.15472
|  | 158 | 0.18123 | 0.16156 | 0.16055 | 0.15861 | 0.14958
|  | 160 | 0.17525 | 0.1561 | 0.15502 | 0.15313 | 0.1445
|  | 162 | 0.16929 | 0.15067 | 0.1495 | 0.14768 | 0.13943
|  | 164 | 0.16338 | 0.14526 | 0.14401 | 0.14226 | 0.1344
|  | 166 | 0.15751 | 0.13989 | 0.13855 | 0.13687 | 0.12942
|  | 168 | 0.15167 | 0.13454 | 0.13311 | 0.13152 | 0.12445
|  | 170 | 0.1459 | 0.12926 | 0.12773 | 0.12623 | 0.11956
|  | 172 | 0.14016 | 0.12403 | 0.1224 | 0.121 | 0.11472
|  | 174 | 0.13452 | 0.11888 | 0.11715 | 0.11584 | 0.10995
|  | 176 | 0.12893 | 0.11381 | 0.11198 | 0.11079 | 0.10528
|  | 178 | 0.12343 | 0.10884 | 0.10689 | 0.10581 | 0.10067
|  | 180 | 0.11805 | 0.10399 | 0.10194 | 0.10097 | 0.096177
|  | 182 | 0.11273 | 0.099217 | 0.097058 | 0.096218 | 0.091759
|  | 184 | 0.1075 | 0.094556 | 0.092292 | 0.091574 | 0.087422
|  | 186 | 0.10236 | 0.090003 | 0.087637 | 0.087047 | 0.083182
|  | 188 | 0.097257 | 0.085498 | 0.08303 | 0.082572 | 0.078979
|  | 190 | 0.092249 | 0.081104 | 0.078537 | 0.078207 | 0.074851
|  | 192 | 0.08731 | 0.076792 | 0.074134 | 0.073949 | 0.070825
|  | 194 | 0.082449 | 0.07257 | 0.069823 | 0.069768 | 0.066837
|  | 196 | 0.077719 | 0.068489 | 0.06566 | 0.065745 | 0.062983
|  | 198 | 0.073012 | 0.064437 | 0.061537 | 0.061763 | 0.059159
|  | 200 | 0.068455 | 0.060539 | 0.057565 | 0.057923 | 0.055429
|  | 202 | 0.063954 | 0.056695 | 0.053663 | 0.054163 | 0.051775
|  | 204 | 0.059528 | 0.052922 | 0.049838 | 0.050466 | 0.048153
|  | 206 | 0.055232 | 0.049269 | 0.046147 | 0.046904 | 0.044642
|  | 208 | 0.051005 | 0.045672 | 0.042527 | 0.043414 | 0.041204
|  | 210 | 0.046908 | 0.042185 | 0.039025 | 0.040021 | 0.03783
|  | 212 | 0.042972 | 0.038837 | 0.035685 | 0.036795 | 0.034616
|  | 214 | 0.039087 | 0.03551 | 0.032374 | 0.033584 | 0.031426
|  | 216 | 0.035428 | 0.032376 | 0.029271 | 0.030556 | 0.028377
|  | 218 | 0.03182 | 0.029256 | 0.026197 | 0.027575 | 0.025416
|  | 220 | 0.028376 | 0.026258 | 0.023254 | 0.02468 | 0.022513
|  | 222 | 0.025073 | 0.023357 | 0.02043 | 0.021909 | 0.019756
|  | 224 | 0.021845 | 0.020481 | 0.017646 | 0.01916 | 0.017046
|  | 226 | 0.018819 | 0.01776 | 0.015031 | 0.016549 | 0.014471
|  | 228 | 0.01592 | 0.015116 | 0.012515 | 0.014044 | 0.012045
|  | 230 | 0.013176 | 0.012582 | 0.010117 | 0.011629 | 0.0097365
|  | 232 | 0.010719 | 0.010289 | 0.0079725 | 0.009446 | 0.0076605
|  | 234 | 0.008373 | 0.008069 | 0.0059345 | 0.0073765 | 0.0058015
|  | 236 | 0.006331 | 0.006118 | 0.0041905 | 0.005518 | 0.0041975
|  | 238 | 0.00479 | 0.004644 | 0.002983 | 0.0042225 | 0.0031105
|  | 240 | 0.003447 | 0.003347 | 0.002157 | 0.002995 | 0.002279
|  | 242 | 0.00257 | 0.002502 | 0.001766 | 0.002283 | 0.0018015
|  | 244 | 0.00185 | 0.001804 | 0.0015295 | 0.001664 | 0.001478
|  | 246 | 0.001399 | 0.001368 | 0.00133 | 0.0012985 | 0.0012455
|  | 248 | 0.001196 | 0.001176 | 0.001162 | 0.0011425 | 0.001083
|  | 250 | 0.001026 | 0.001013 | 0.001002 | 0.00097 | 0.0009325
|  | 252 | 0.000859 | 0.000852 | 0.000844 | 0.0008195 | 0.0007835
|  | 254 | 0.000702 | 0.000698 | 0.0006905 | 0.0006685 | 0.0006375
|  | 256 | 0.000562 | 0.00056 | 0.0005535 | 0.000533 | 0.0005035
|  | 258 | 0.000422 | 0.000421 | 0.0004155 | 0.0003985 | 0.000376
|  | 260 | 0.000311 | 0.000311 | 0.000305 | 0.000289 | 0.0002655
|  | 262 | 0.000198 | 0.000198 | 0.000194 | 0.000182 | 0.000165
|  | 264 | 0.000113 | 0.000113 | 0.000108 | 9.4e-05 | 7.45e-05
|  | 266 | 2.6e-05 | 2.6e-05 | 2.35e-05 | 1.85e-05 | 1.15e-05
|  | 268 | 0 | 0 | 0 | 0 | 5e-07
|  | 270 | 5e-06 | 5e-06 | 5e-06 | 4.5e-06 | 3.5e-06
|  | 272 | 0 | 0 | 0 | 0 | 0
|  | 274 | 0 | 0 | 0 | 0 | 0
|  | 276 | 0 | 0 | 0 | 0 | 0
|  | 278 | 0 | 0 | 0 | 0 | 0
|  | 280 | 0 | 0 | 0 | 0 | 0

## Distortion
TTL200-UVB Distortion
|  | Field (mm) | Distortion (%)
|  | -12 | -0.045143
|  | -11.88 | -0.044294
|  | -11.76 | -0.043452
|  | -11.64 | -0.042616
Product Raw Data |  | -11.52 | -0.041787
Tube Lens, f = 200 mm, ARC: 240 - 360 nm |  | -11.4 | -0.040964
|  | -11.28 | -0.040148
Item # | TTL200-UVB | -11.16 | -0.039339
DISCLAIMER: The data presented here are typical. Slight variations in performance data will occur from lot to lot. Please contact Technical Support with any questions regarding the use or reliability of this data. |  | -11.04 | -0.038537
|  | -10.92 | -0.037741
|  | -10.8 | -0.036953
|  | -10.68 | -0.036171
|  | -10.56 | -0.035397
|  | -10.44 | -0.03463
This data may be used in publications. However, please cite Thorlabs as the source. |  | -10.32 | -0.03387
|  | -10.2 | -0.033117
|  | -10.08 | -0.032372
Additional Information: |  | -9.96 | -0.031634
The f-tan theta distortion of our TTL200-UVB tube lens. Positive distortion indicates that the point in the image plane is farther than expected from the optical axis, while negative distortion indicates the point in the image plane is closer than expected. Up to 1% distortion is typically considered acceptable. This data represents a theoretical calculation for 248 nm light. |  | -9.84 | -0.030904
|  | -9.72 | -0.030181
|  | -9.6 | -0.029465
|  | -9.48 | -0.028757
|  | -9.36 | -0.028057
|  | -9.24 | -0.027365
|  | -9.12 | -0.02668
|  | -9 | -0.026003
|  | -8.88 | -0.025334
|  | -8.76 | -0.024673
|  | -8.64 | -0.02402
|  | -8.52 | -0.023374
|  | -8.4 | -0.022737
|  | -8.28 | -0.022108
|  | -8.16 | -0.021487
|  | -8.04 | -0.020874
|  | -7.92 | -0.020269
|  | -7.8 | -0.019673
|  | -7.68 | -0.019085
|  | -7.56 | -0.018505
|  | -7.44 | -0.017934
|  | -7.32 | -0.017371
|  | -7.2 | -0.016816
|  | -7.08 | -0.01627
|  | -6.96 | -0.015732
|  | -6.84 | -0.015203
|  | -6.72 | -0.014683
|  | -6.6 | -0.014171
|  | -6.48 | -0.013668
|  | -6.36 | -0.013173
|  | -6.24 | -0.012688
|  | -6.12 | -0.012211
|  | -6 | -0.011742
|  | -5.88 | -0.011283
|  | -5.76 | -0.010832
|  | -5.64 | -0.01039
|  | -5.52 | -0.0099576
|  | -5.4 | -0.0095337
|  | -5.28 | -0.0091186
|  | -5.16 | -0.0087126
|  | -5.04 | -0.0083155
|  | -4.92 | -0.0079275
|  | -4.8 | -0.0075485
|  | -4.68 | -0.0071786
|  | -4.56 | -0.0068177
|  | -4.44 | -0.006466
|  | -4.32 | -0.0061233
|  | -4.2 | -0.0057899
|  | -4.08 | -0.0054656
|  | -3.96 | -0.0051505
|  | -3.84 | -0.0048446
|  | -3.72 | -0.0045479
|  | -3.6 | -0.0042605
|  | -3.48 | -0.0039823
|  | -3.36 | -0.0037135
|  | -3.24 | -0.0034539
|  | -3.12 | -0.0032036
|  | -3 | -0.0029626
|  | -2.88 | -0.002731
|  | -2.76 | -0.0025087
|  | -2.64 | -0.0022958
|  | -2.52 | -0.0020923
|  | -2.4 | -0.0018981
|  | -2.28 | -0.0017134
|  | -2.16 | -0.001538
|  | -2.04 | -0.0013721
|  | -1.92 | -0.0012156
|  | -1.8 | -0.0010686
|  | -1.68 | -0.00093099
|  | -1.56 | -0.00080284
|  | -1.44 | -0.00068416
|  | -1.32 | -0.00057495
|  | -1.2 | -0.00047521
|  | -1.08 | -0.00038496
|  | -0.96 | -0.00030419
|  | -0.84 | -0.00023291
|  | -0.72 | -0.00017113
|  | -0.6 | -0.00011885
|  | -0.48 | -7.606e-05
|  | -0.36 | -4.279e-05
|  | -0.24 | -1.902e-05
|  | -0.12 | -4.75e-06
|  | 0 | 0
|  | 0.12 | -4.75e-06
|  | 0.24 | -1.902e-05
|  | 0.36 | -4.279e-05
|  | 0.48 | -7.606e-05
|  | 0.6 | -0.00011885
|  | 0.72 | -0.00017113
|  | 0.84 | -0.00023291
|  | 0.96 | -0.00030419
|  | 1.08 | -0.00038496
|  | 1.2 | -0.00047521
|  | 1.32 | -0.00057495
|  | 1.44 | -0.00068416
|  | 1.56 | -0.00080284
|  | 1.68 | -0.00093099
|  | 1.8 | -0.0010686
|  | 1.92 | -0.0012156
|  | 2.04 | -0.0013721
|  | 2.16 | -0.001538
|  | 2.28 | -0.0017134
|  | 2.4 | -0.0018981
|  | 2.52 | -0.0020923
|  | 2.64 | -0.0022958
|  | 2.76 | -0.0025087
|  | 2.88 | -0.002731
|  | 3 | -0.0029626
|  | 3.12 | -0.0032036
|  | 3.24 | -0.0034539
|  | 3.36 | -0.0037135
|  | 3.48 | -0.0039823
|  | 3.6 | -0.0042605
|  | 3.72 | -0.0045479
|  | 3.84 | -0.0048446
|  | 3.96 | -0.0051505
|  | 4.08 | -0.0054656
|  | 4.2 | -0.0057899
|  | 4.32 | -0.0061233
|  | 4.44 | -0.006466
|  | 4.56 | -0.0068177
|  | 4.68 | -0.0071786
|  | 4.8 | -0.0075485
|  | 4.92 | -0.0079275
|  | 5.04 | -0.0083155
|  | 5.16 | -0.0087126
|  | 5.28 | -0.0091186
|  | 5.4 | -0.0095337
|  | 5.52 | -0.0099576
|  | 5.64 | -0.01039
|  | 5.76 | -0.010832
|  | 5.88 | -0.011283
|  | 6 | -0.011742
|  | 6.12 | -0.012211
|  | 6.24 | -0.012688
|  | 6.36 | -0.013173
|  | 6.48 | -0.013668
|  | 6.6 | -0.014171
|  | 6.72 | -0.014683
|  | 6.84 | -0.015203
|  | 6.96 | -0.015732
|  | 7.08 | -0.01627
|  | 7.2 | -0.016816
|  | 7.32 | -0.017371
|  | 7.44 | -0.017934
|  | 7.56 | -0.018505
|  | 7.68 | -0.019085
|  | 7.8 | -0.019673
|  | 7.92 | -0.020269
|  | 8.04 | -0.020874
|  | 8.16 | -0.021487
|  | 8.28 | -0.022108
|  | 8.4 | -0.022737
|  | 8.52 | -0.023374
|  | 8.64 | -0.02402
|  | 8.76 | -0.024673
|  | 8.88 | -0.025334
|  | 9 | -0.026003
|  | 9.12 | -0.02668
|  | 9.24 | -0.027365
|  | 9.36 | -0.028057
|  | 9.48 | -0.028757
|  | 9.6 | -0.029465
|  | 9.72 | -0.030181
|  | 9.84 | -0.030904
|  | 9.96 | -0.031634
|  | 10.08 | -0.032372
|  | 10.2 | -0.033117
|  | 10.32 | -0.03387
|  | 10.44 | -0.03463
|  | 10.56 | -0.035397
|  | 10.68 | -0.036171
|  | 10.8 | -0.036953
|  | 10.92 | -0.037741
|  | 11.04 | -0.038537
|  | 11.16 | -0.039339
|  | 11.28 | -0.040148
|  | 11.4 | -0.040964
|  | 11.52 | -0.041787
|  | 11.64 | -0.042616
|  | 11.76 | -0.043452
|  | 11.88 | -0.044294
|  | 12 | -0.045143