## Transmission
TTL200 Series Typical Transmission
|  | TTL200 |  | TTL200-B |  | TTL200-S8
|  | Wavelength (nm) | % Transmission | Wavelength (nm) | % Transmission | Wavelength (nm) | % Transmission
|  | 350 | 2.9717 | 350 | 1.6213 | 300 | 0.04927
|  | 351 | 4.5777 | 351 | 2.3992 | 301 | 0.07456
|  | 352 | 6.579 | 352 | 3.3525 | 302 | 0.0753
|  | 353 | 9.0235 | 353 | 4.4675 | 303 | 0.034
Product Raw Data |  | 354 | 11.8876 | 354 | 5.7647 | 304 | 0.05074
Infinity-Corrected Tube Lenses, f = 200 mm |  | 355 | 15.0989 | 355 | 7.1646 | 305 | 0.0668
|  | 356 | 18.657 | 356 | 8.6083 | 306 | 0.05834
Item # | TTL200 | 357 | 22.5686 | 357 | 10.2549 | 307 | 0.06784
| TTL200-B | 358 | 26.6049 | 358 | 11.9388 | 308 | 0.0442
| TTL200-S8 | 359 | 30.6829 | 359 | 13.6231 | 309 | 0.0287
DISCLAIMER: The data presented here are typical. Slight variations in performance data will occur from lot to lot. Please contact Technical Support with any questions regarding the use or reliability of this data. |  | 360 | 34.92 | 360 | 15.285 | 310 | 0.02893
|  | 361 | 38.9698 | 361 | 16.8778 | 311 | 0.02611
|  | 362 | 42.8113 | 362 | 18.4779 | 312 | 0.02853
|  | 363 | 46.4302 | 363 | 19.9577 | 313 | 0.02205
|  | 364 | 49.7952 | 364 | 21.4616 | 314 | 0.00948
|  | 365 | 53.2591 | 365 | 22.8855 | 315 | 0.00305
This data may be used in publications. However, please cite Thorlabs as the source. |  | 366 | 56.3891 | 366 | 24.2206 | 316 | 0.02586
|  | 367 | 59.3536 | 367 | 25.4657 | 317 | 0.08626
|  | 368 | 62.0026 | 368 | 26.7721 | 318 | 0.06089
Additional Information: |  | 369 | 64.5687 | 369 | 27.9892 | 319 | 0.0199
These lenses were designed to meet the working distance specification of 148 nm for wavelengths from 400 to 750 nm. |  | 370 | 66.9121 | 370 | 29.1587 | 320 | 0.05989
|  | 371 | 68.9885 | 371 | 30.1663 | 321 | 0.03205
|  | 372 | 70.9946 | 372 | 31.164 | 322 | 0.02439
|  | 373 | 72.8317 | 373 | 32.2585 | 323 | 0.02567
|  | 374 | 74.4216 | 374 | 33.1222 | 324 | 0.03126
|  | 375 | 76.099 | 375 | 34.1092 | 325 | 0.00821
|  | 376 | 77.4287 | 376 | 35.1542 | 326 | 0.0154
|  | 377 | 78.6672 | 377 | 35.981 | 327 | 0.04317
|  | 378 | 79.9431 | 378 | 37.0848 | 328 | 0.00881
|  | 379 | 81.1146 | 379 | 38.1282 | 329 | 0.00912
|  | 380 | 82.2542 | 380 | 39.0687 | 330 | 0.01626
|  | 381 | 83.1098 | 381 | 40.0679 | 331 | 0.02044
|  | 382 | 84.0255 | 382 | 41.0934 | 332 | 0.01713
|  | 383 | 84.8736 | 383 | 42.0314 | 333 | 0.01937
|  | 384 | 85.615 | 384 | 43.0237 | 334 | 0.01483
|  | 385 | 86.2669 | 385 | 43.9956 | 335 | 0.00322
|  | 386 | 86.9346 | 386 | 44.9955 | 336 | 0.02572
|  | 387 | 87.5979 | 387 | 45.914 | 337 | 0.01027
|  | 388 | 88.064 | 388 | 46.9599 | 338 | 0.00064
|  | 389 | 88.7141 | 389 | 47.9986 | 339 | 0.01662
|  | 390 | 89.3416 | 390 | 48.9907 | 340 | 0.00319
|  | 391 | 89.8191 | 391 | 49.9508 | 341 | 0.00255
|  | 392 | 90.0268 | 392 | 51.0502 | 342 | 0.01336
|  | 393 | 90.47 | 393 | 52.0917 | 343 | 0.01015
|  | 394 | 90.8878 | 394 | 53.1201 | 344 | 0.03011
|  | 395 | 91.1856 | 395 | 54.1574 | 345 | 0.08231
|  | 396 | 91.3471 | 396 | 55.2493 | 346 | 0.19229
|  | 397 | 91.7684 | 397 | 56.3555 | 347 | 0.41024
|  | 398 | 92.0087 | 398 | 57.5157 | 348 | 0.78769
|  | 399 | 92.2853 | 399 | 58.6925 | 349 | 1.3753
|  | 400 | 92.3733 | 400 | 59.907 | 350 | 2.1903
|  | 401 | 92.6523 | 401 | 61.0764 | 351 | 3.3313
|  | 402 | 92.9456 | 402 | 62.221 | 352 | 4.8016
|  | 403 | 93.1265 | 403 | 63.4845 | 353 | 6.567
|  | 404 | 93.1183 | 404 | 64.689 | 354 | 8.6226
|  | 405 | 93.3511 | 405 | 65.9477 | 355 | 10.969
|  | 406 | 93.5002 | 406 | 67.105 | 356 | 13.541
|  | 407 | 93.5594 | 407 | 68.4157 | 357 | 16.3579
|  | 408 | 93.8303 | 408 | 69.6403 | 358 | 19.3537
|  | 409 | 93.7674 | 409 | 70.9002 | 359 | 22.5019
|  | 410 | 93.9559 | 410 | 72.1759 | 360 | 25.6724
|  | 411 | 94.077 | 411 | 73.3474 | 361 | 28.7626
|  | 412 | 94.1526 | 412 | 74.4588 | 362 | 31.8462
|  | 413 | 94.1659 | 413 | 75.6071 | 363 | 34.8218
|  | 414 | 94.1187 | 414 | 76.6248 | 364 | 37.6788
|  | 415 | 94.1916 | 415 | 77.8074 | 365 | 40.4555
|  | 416 | 94.1501 | 416 | 78.9102 | 366 | 43.1569
|  | 417 | 94.3703 | 417 | 79.7683 | 367 | 45.6594
|  | 418 | 94.2713 | 418 | 80.6783 | 368 | 48.0019
|  | 419 | 94.5074 | 419 | 81.5639 | 369 | 50.2726
|  | 420 | 94.3978 | 420 | 82.4364 | 370 | 52.303
|  | 421 | 94.4847 | 421 | 83.2852 | 371 | 54.1635
|  | 422 | 94.4334 | 422 | 83.9509 | 372 | 55.859
|  | 423 | 94.4509 | 423 | 84.5933 | 373 | 57.4554
|  | 424 | 94.4149 | 424 | 85.2182 | 374 | 58.9252
|  | 425 | 94.4688 | 425 | 85.6674 | 375 | 60.2766
|  | 426 | 94.5282 | 426 | 86.0999 | 376 | 61.626
|  | 427 | 94.534 | 427 | 86.469 | 377 | 62.9152
|  | 428 | 94.505 | 428 | 86.7346 | 378 | 64.4425
|  | 429 | 94.6492 | 429 | 86.9291 | 379 | 65.7343
|  | 430 | 94.6946 | 430 | 87.1249 | 380 | 66.8117
|  | 431 | 94.5873 | 431 | 87.0553 | 381 | 68.0438
|  | 432 | 94.6109 | 432 | 87.0959 | 382 | 68.9667
|  | 433 | 94.6468 | 433 | 86.9868 | 383 | 69.9534
|  | 434 | 94.6373 | 434 | 86.8672 | 384 | 70.7401
|  | 435 | 94.6244 | 435 | 86.6215 | 385 | 71.4899
|  | 436 | 94.6229 | 436 | 86.4544 | 386 | 72.1273
|  | 437 | 94.7729 | 437 | 86.0963 | 387 | 72.7362
|  | 438 | 94.6581 | 438 | 85.6025 | 388 | 73.2348
|  | 439 | 94.5776 | 439 | 85.3021 | 389 | 73.6511
|  | 440 | 94.6928 | 440 | 84.6706 | 390 | 73.9559
|  | 441 | 94.7202 | 441 | 84.0658 | 391 | 74.302
|  | 442 | 94.7471 | 442 | 83.5829 | 392 | 74.592
|  | 443 | 94.6239 | 443 | 83.014 | 393 | 74.8211
|  | 444 | 94.8132 | 444 | 82.3862 | 394 | 75.0165
|  | 445 | 94.7784 | 445 | 81.6878 | 395 | 75.1425
|  | 446 | 94.7855 | 446 | 81.0272 | 396 | 75.291
|  | 447 | 94.7011 | 447 | 80.3145 | 397 | 75.4797
|  | 448 | 94.7907 | 448 | 79.6603 | 398 | 75.6381
|  | 449 | 94.7895 | 449 | 78.9579 | 399 | 75.7629
|  | 450 | 94.7649 | 450 | 78.1437 | 400 | 75.851
|  | 451 | 94.7482 | 451 | 77.3859 | 401 | 75.9197
|  | 452 | 94.7481 | 452 | 76.6642 | 402 | 75.945
|  | 453 | 94.9094 | 453 | 75.8556 | 403 | 75.9829
|  | 454 | 94.9323 | 454 | 75.2393 | 404 | 76.1311
|  | 455 | 94.9276 | 455 | 74.4799 | 405 | 76.1988
|  | 456 | 94.7415 | 456 | 73.7215 | 406 | 76.179
|  | 457 | 94.9588 | 457 | 73.0359 | 407 | 76.2848
|  | 458 | 94.7658 | 458 | 72.2423 | 408 | 76.323
|  | 459 | 95.0406 | 459 | 71.5073 | 409 | 76.3364
|  | 460 | 95.039 | 460 | 70.756 | 410 | 76.3363
|  | 461 | 94.9687 | 461 | 70.0386 | 411 | 76.3509
|  | 462 | 94.8982 | 462 | 69.4547 | 412 | 76.4083
|  | 463 | 94.9542 | 463 | 68.8416 | 413 | 76.4649
|  | 464 | 94.9659 | 464 | 68.1501 | 414 | 76.4323
|  | 465 | 95.0066 | 465 | 67.4746 | 415 | 76.5067
|  | 466 | 94.9804 | 466 | 66.7366 | 416 | 76.5167
|  | 467 | 95.0352 | 467 | 66.2341 | 417 | 76.5037
|  | 468 | 94.9858 | 468 | 65.6307 | 418 | 76.5533
|  | 469 | 95.0924 | 469 | 65.0852 | 419 | 76.5484
|  | 470 | 95.0531 | 470 | 64.4932 | 420 | 76.6945
|  | 471 | 95.0951 | 471 | 63.9568 | 421 | 76.6998
|  | 472 | 95.2113 | 472 | 63.3638 | 422 | 76.6842
|  | 473 | 95.172 | 473 | 62.9324 | 423 | 76.6981
|  | 474 | 95.1415 | 474 | 62.3788 | 424 | 76.6413
|  | 475 | 95.1154 | 475 | 61.9758 | 425 | 76.5979
|  | 476 | 95.108 | 476 | 61.4903 | 426 | 76.6894
|  | 477 | 95.2742 | 477 | 61.0294 | 427 | 76.7935
|  | 478 | 95.1929 | 478 | 60.6127 | 428 | 76.8609
|  | 479 | 95.2598 | 479 | 60.2616 | 429 | 76.826
|  | 480 | 95.1347 | 480 | 59.7829 | 430 | 76.9001
|  | 481 | 95.2694 | 481 | 59.5202 | 431 | 76.8469
|  | 482 | 95.291 | 482 | 59.078 | 432 | 76.9569
|  | 483 | 95.3791 | 483 | 58.7506 | 433 | 76.8423
|  | 484 | 95.2893 | 484 | 58.4175 | 434 | 76.9111
|  | 485 | 95.2849 | 485 | 58.1311 | 435 | 76.8834
|  | 486 | 95.3888 | 486 | 57.8559 | 436 | 77.0095
|  | 487 | 95.2549 | 487 | 57.5702 | 437 | 77.0443
|  | 488 | 95.2919 | 488 | 57.3141 | 438 | 77.0712
|  | 489 | 95.3794 | 489 | 57.0429 | 439 | 76.9995
|  | 490 | 95.4288 | 490 | 56.7951 | 440 | 77.0349
|  | 491 | 95.3862 | 491 | 56.5346 | 441 | 77.0734
|  | 492 | 95.39 | 492 | 56.3539 | 442 | 77.2278
|  | 493 | 95.3665 | 493 | 56.2283 | 443 | 77.2067
|  | 494 | 95.3501 | 494 | 56.0078 | 444 | 77.262
|  | 495 | 95.3636 | 495 | 55.8692 | 445 | 77.362
|  | 496 | 95.4613 | 496 | 55.6861 | 446 | 77.3388
|  | 497 | 95.4245 | 497 | 55.5278 | 447 | 77.3387
|  | 498 | 95.4156 | 498 | 55.4259 | 448 | 77.4814
|  | 499 | 95.4908 | 499 | 55.3366 | 449 | 77.5207
|  | 500 | 95.4841 | 500 | 55.2372 | 450 | 77.5847
|  | 501 | 95.5532 | 501 | 55.0902 | 451 | 77.6439
|  | 502 | 95.4876 | 502 | 54.9811 | 452 | 77.6036
|  | 503 | 95.5529 | 503 | 54.9359 | 453 | 77.6183
|  | 504 | 95.5622 | 504 | 54.861 | 454 | 77.7585
|  | 505 | 95.4678 | 505 | 54.8508 | 455 | 77.7774
|  | 506 | 95.5624 | 506 | 54.8174 | 456 | 77.8186
|  | 507 | 95.708 | 507 | 54.7638 | 457 | 77.9358
|  | 508 | 95.7171 | 508 | 54.7454 | 458 | 77.9827
|  | 509 | 95.6931 | 509 | 54.7565 | 459 | 78.0244
|  | 510 | 95.5453 | 510 | 54.7298 | 460 | 78.1074
|  | 511 | 95.6106 | 511 | 54.7818 | 461 | 78.1243
|  | 512 | 95.7069 | 512 | 54.8087 | 462 | 78.2164
|  | 513 | 95.8137 | 513 | 54.8215 | 463 | 78.1697
|  | 514 | 95.7369 | 514 | 54.8767 | 464 | 78.2908
|  | 515 | 95.7812 | 515 | 54.923 | 465 | 78.3991
|  | 516 | 95.8697 | 516 | 54.9462 | 466 | 78.3627
|  | 517 | 95.8545 | 517 | 55.0232 | 467 | 78.4794
|  | 518 | 95.7996 | 518 | 55.0529 | 468 | 78.6068
|  | 519 | 95.8474 | 519 | 55.2265 | 469 | 78.5943
|  | 520 | 95.9915 | 520 | 55.3064 | 470 | 78.6732
|  | 521 | 95.9753 | 521 | 55.4286 | 471 | 78.7198
|  | 522 | 95.9663 | 522 | 55.5282 | 472 | 78.811
|  | 523 | 96.0968 | 523 | 55.6613 | 473 | 78.9249
|  | 524 | 96.0625 | 524 | 55.6951 | 474 | 79.0468
|  | 525 | 96.102 | 525 | 55.889 | 475 | 79.0691
|  | 526 | 96.1347 | 526 | 55.9808 | 476 | 79.231
|  | 527 | 96.1055 | 527 | 56.1349 | 477 | 79.2858
|  | 528 | 96.1154 | 528 | 56.3293 | 478 | 79.3311
|  | 529 | 96.2001 | 529 | 56.5041 | 479 | 79.2623
|  | 530 | 96.1012 | 530 | 56.6677 | 480 | 79.5113
|  | 531 | 96.2405 | 531 | 56.858 | 481 | 79.5366
|  | 532 | 96.2653 | 532 | 56.9877 | 482 | 79.5826
|  | 533 | 96.3107 | 533 | 57.2094 | 483 | 79.6799
|  | 534 | 96.195 | 534 | 57.437 | 484 | 79.766
|  | 535 | 96.2178 | 535 | 57.6513 | 485 | 79.8131
|  | 536 | 96.361 | 536 | 57.7825 | 486 | 79.9198
|  | 537 | 96.3801 | 537 | 57.9998 | 487 | 80.0253
|  | 538 | 96.4568 | 538 | 58.2135 | 488 | 80.048
|  | 539 | 96.3684 | 539 | 58.4892 | 489 | 80.0708
|  | 540 | 96.3571 | 540 | 58.704 | 490 | 80.1958
|  | 541 | 96.4021 | 541 | 58.9821 | 491 | 80.3112
|  | 542 | 96.3551 | 542 | 59.2034 | 492 | 80.3096
|  | 543 | 96.452 | 543 | 59.4269 | 493 | 80.5573
|  | 544 | 96.4199 | 544 | 59.7203 | 494 | 80.574
|  | 545 | 96.474 | 545 | 59.9872 | 495 | 80.537
|  | 546 | 96.4096 | 546 | 60.2278 | 496 | 80.6526
|  | 547 | 96.505 | 547 | 60.5214 | 497 | 80.6748
|  | 548 | 96.4802 | 548 | 60.7978 | 498 | 80.7948
|  | 549 | 96.6179 | 549 | 61.0757 | 499 | 80.9234
|  | 550 | 96.5455 | 550 | 61.3509 | 500 | 80.932
|  | 551 | 96.5242 | 551 | 61.7005 | 501 | 81.0474
|  | 552 | 96.679 | 552 | 61.9791 | 502 | 81.1817
|  | 553 | 96.6489 | 553 | 62.2601 | 503 | 81.2598
|  | 554 | 96.6067 | 554 | 62.5534 | 504 | 81.2665
|  | 555 | 96.7453 | 555 | 62.8548 | 505 | 81.4522
|  | 556 | 96.6886 | 556 | 63.1491 | 506 | 81.5018
|  | 557 | 96.7383 | 557 | 63.5055 | 507 | 81.6381
|  | 558 | 96.7215 | 558 | 63.7968 | 508 | 81.6631
|  | 559 | 96.793 | 559 | 64.1178 | 509 | 81.7592
|  | 560 | 96.7907 | 560 | 64.4028 | 510 | 81.8069
|  | 561 | 96.7381 | 561 | 64.8399 | 511 | 81.867
|  | 562 | 96.7331 | 562 | 65.1712 | 512 | 81.9528
|  | 563 | 96.8118 | 563 | 65.4397 | 513 | 82.0825
|  | 564 | 96.7962 | 564 | 65.8398 | 514 | 82.2093
|  | 565 | 96.7039 | 565 | 66.2007 | 515 | 82.2622
|  | 566 | 96.7202 | 566 | 66.5403 | 516 | 82.3319
|  | 567 | 96.7657 | 567 | 66.8898 | 517 | 82.4271
|  | 568 | 96.7971 | 568 | 67.2208 | 518 | 82.4681
|  | 569 | 96.8021 | 569 | 67.5687 | 519 | 82.5868
|  | 570 | 96.8502 | 570 | 67.9061 | 520 | 82.6253
|  | 571 | 96.8436 | 571 | 68.333 | 521 | 82.705
|  | 572 | 96.8923 | 572 | 68.6338 | 522 | 82.83
|  | 573 | 96.8503 | 573 | 69.0185 | 523 | 82.9412
|  | 574 | 96.8604 | 574 | 69.3203 | 524 | 82.9253
|  | 575 | 96.952 | 575 | 69.7238 | 525 | 83.0617
|  | 576 | 96.9194 | 576 | 70.0886 | 526 | 83.1775
|  | 577 | 96.9193 | 577 | 70.4466 | 527 | 83.2831
|  | 578 | 96.8959 | 578 | 70.8314 | 528 | 83.2867
|  | 579 | 96.9588 | 579 | 71.1899 | 529 | 83.3915
|  | 580 | 96.8826 | 580 | 71.5028 | 530 | 83.4786
|  | 581 | 96.8394 | 581 | 71.9539 | 531 | 83.6404
|  | 582 | 96.8502 | 582 | 72.2829 | 532 | 83.6585
|  | 583 | 96.909 | 583 | 72.6013 | 533 | 83.7932
|  | 584 | 96.8863 | 584 | 73.0054 | 534 | 83.7986
|  | 585 | 96.8968 | 585 | 73.3728 | 535 | 83.8994
|  | 586 | 96.9527 | 586 | 73.6696 | 536 | 84.013
|  | 587 | 96.8783 | 587 | 74.1186 | 537 | 84.1023
|  | 588 | 96.9666 | 588 | 74.5147 | 538 | 84.215
|  | 589 | 97.0082 | 589 | 74.8692 | 539 | 84.1979
|  | 590 | 97.0175 | 590 | 75.261 | 540 | 84.216
|  | 591 | 97.0336 | 591 | 75.6589 | 541 | 84.4293
|  | 592 | 96.9757 | 592 | 76.0102 | 542 | 84.4669
|  | 593 | 96.9697 | 593 | 76.299 | 543 | 84.5328
|  | 594 | 97.02 | 594 | 76.6857 | 544 | 84.6504
|  | 595 | 97.0443 | 595 | 77.0637 | 545 | 84.7369
|  | 596 | 96.9699 | 596 | 77.4129 | 546 | 84.7224
|  | 597 | 96.939 | 597 | 77.8289 | 547 | 84.8874
|  | 598 | 96.9091 | 598 | 78.2076 | 548 | 84.9679
|  | 599 | 96.8942 | 599 | 78.5365 | 549 | 85.0157
|  | 600 | 96.9067 | 600 | 78.8916 | 550 | 85.0298
|  | 601 | 96.9651 | 601 | 79.258 | 551 | 85.2475
|  | 602 | 96.926 | 602 | 79.6081 | 552 | 85.2426
|  | 603 | 96.9498 | 603 | 79.9851 | 553 | 85.4043
|  | 604 | 96.9258 | 604 | 80.2977 | 554 | 85.4548
|  | 605 | 96.8926 | 605 | 80.6854 | 555 | 85.4926
|  | 606 | 96.862 | 606 | 81.025 | 556 | 85.5707
|  | 607 | 96.883 | 607 | 81.3473 | 557 | 85.7111
|  | 608 | 96.9083 | 608 | 81.7454 | 558 | 85.6408
|  | 609 | 96.9401 | 609 | 82.0432 | 559 | 85.8065
|  | 610 | 96.9136 | 610 | 82.3318 | 560 | 85.8254
|  | 611 | 96.8968 | 611 | 82.657 | 561 | 85.9378
|  | 612 | 96.8925 | 612 | 82.967 | 562 | 86.0124
|  | 613 | 96.9319 | 613 | 83.35 | 563 | 86.0306
|  | 614 | 96.9393 | 614 | 83.6529 | 564 | 86.1938
|  | 615 | 96.9035 | 615 | 83.9831 | 565 | 86.2378
|  | 616 | 96.8681 | 616 | 84.2937 | 566 | 86.3304
|  | 617 | 96.8785 | 617 | 84.6153 | 567 | 86.3868
|  | 618 | 96.9487 | 618 | 84.968 | 568 | 86.417
|  | 619 | 96.9095 | 619 | 85.2863 | 569 | 86.5447
|  | 620 | 96.9103 | 620 | 85.5954 | 570 | 86.5981
|  | 621 | 96.9115 | 621 | 85.8671 | 571 | 86.696
|  | 622 | 96.9222 | 622 | 86.1207 | 572 | 86.7874
|  | 623 | 96.9489 | 623 | 86.4767 | 573 | 86.8605
|  | 624 | 96.9463 | 624 | 86.8084 | 574 | 86.902
|  | 625 | 96.9228 | 625 | 87.059 | 575 | 86.9114
|  | 626 | 96.8994 | 626 | 87.3374 | 576 | 87.0009
|  | 627 | 96.9339 | 627 | 87.6219 | 577 | 87.0775
|  | 628 | 96.927 | 628 | 87.9013 | 578 | 87.1274
|  | 629 | 96.9134 | 629 | 88.229 | 579 | 87.2622
|  | 630 | 96.8862 | 630 | 88.5589 | 580 | 87.2356
|  | 631 | 96.8661 | 631 | 88.777 | 581 | 87.3039
|  | 632 | 96.9511 | 632 | 89.0024 | 582 | 87.3897
|  | 633 | 96.984 | 633 | 89.2458 | 583 | 87.4793
|  | 634 | 96.9877 | 634 | 89.4613 | 584 | 87.54
|  | 635 | 97.0107 | 635 | 89.6682 | 585 | 87.5965
|  | 636 | 97.0184 | 636 | 89.9479 | 586 | 87.7037
|  | 637 | 97.0509 | 637 | 90.2997 | 587 | 87.7579
|  | 638 | 96.9787 | 638 | 90.5691 | 588 | 87.7985
|  | 639 | 96.9356 | 639 | 90.7852 | 589 | 87.8511
|  | 640 | 96.9421 | 640 | 90.9682 | 590 | 87.9403
|  | 641 | 96.9616 | 641 | 91.2054 | 591 | 88.0642
|  | 642 | 97.0725 | 642 | 91.4897 | 592 | 88.0372
|  | 643 | 97.0911 | 643 | 91.7155 | 593 | 88.1502
|  | 644 | 97.037 | 644 | 91.8508 | 594 | 88.2362
|  | 645 | 97.0721 | 645 | 91.9827 | 595 | 88.2352
|  | 646 | 97.0443 | 646 | 92.2506 | 596 | 88.2722
|  | 647 | 97.0068 | 647 | 92.487 | 597 | 88.4046
|  | 648 | 97.0684 | 648 | 92.5897 | 598 | 88.4581
|  | 649 | 97.0358 | 649 | 92.7881 | 599 | 88.4662
|  | 650 | 97.0778 | 650 | 92.9775 | 600 | 88.5169
|  | 651 | 97.1402 | 651 | 93.0896 | 601 | 88.6091
|  | 652 | 97.1234 | 652 | 93.3117 | 602 | 88.6681
|  | 653 | 97.1137 | 653 | 93.5431 | 603 | 88.7536
|  | 654 | 97.1418 | 654 | 93.7154 | 604 | 88.8287
|  | 655 | 97.1915 | 655 | 93.9141 | 605 | 88.8022
|  | 656 | 97.2138 | 656 | 94.0236 | 606 | 88.8249
|  | 657 | 97.1962 | 657 | 94.1239 | 607 | 88.8975
|  | 658 | 97.2013 | 658 | 94.3084 | 608 | 89.0263
|  | 659 | 97.2118 | 659 | 94.4777 | 609 | 89.1693
|  | 660 | 97.2186 | 660 | 94.6179 | 610 | 89.1456
|  | 661 | 97.1779 | 661 | 94.777 | 611 | 89.2105
|  | 662 | 97.2018 | 662 | 94.9419 | 612 | 89.2793
|  | 663 | 97.3077 | 663 | 95.0512 | 613 | 89.3547
|  | 664 | 97.3131 | 664 | 95.2158 | 614 | 89.398
|  | 665 | 97.3025 | 665 | 95.3704 | 615 | 89.4614
|  | 666 | 97.3786 | 666 | 95.4693 | 616 | 89.4326
|  | 667 | 97.3323 | 667 | 95.6043 | 617 | 89.5343
|  | 668 | 97.4128 | 668 | 95.6437 | 618 | 89.5393
|  | 669 | 97.5286 | 669 | 95.7104 | 619 | 89.6392
|  | 670 | 97.4357 | 670 | 95.8509 | 620 | 89.7292
|  | 671 | 97.48 | 671 | 95.9953 | 621 | 89.7794
|  | 672 | 97.5581 | 672 | 96.0931 | 622 | 89.8125
|  | 673 | 97.5032 | 673 | 96.2433 | 623 | 89.9338
|  | 674 | 97.5138 | 674 | 96.3299 | 624 | 90.0107
|  | 675 | 97.5722 | 675 | 96.3432 | 625 | 90.0156
|  | 676 | 97.5917 | 676 | 96.4513 | 626 | 90.0908
|  | 677 | 97.5981 | 677 | 96.6518 | 627 | 90.2378
|  | 678 | 97.6094 | 678 | 96.7072 | 628 | 90.2451
|  | 679 | 97.606 | 679 | 96.6695 | 629 | 90.2358
|  | 680 | 97.708 | 680 | 96.7786 | 630 | 90.2941
|  | 681 | 97.7388 | 681 | 96.9438 | 631 | 90.3841
|  | 682 | 97.7335 | 682 | 97.0033 | 632 | 90.4175
|  | 683 | 97.8535 | 683 | 97.0217 | 633 | 90.5384
|  | 684 | 97.8388 | 684 | 97.1206 | 634 | 90.5859
|  | 685 | 97.8481 | 685 | 97.2072 | 635 | 90.6529
|  | 686 | 97.8796 | 686 | 97.2505 | 636 | 90.7132
|  | 687 | 97.8683 | 687 | 97.3167 | 637 | 90.68
|  | 688 | 97.8923 | 688 | 97.3908 | 638 | 90.6757
|  | 689 | 97.8718 | 689 | 97.3816 | 639 | 90.8304
|  | 690 | 97.9154 | 690 | 97.3326 | 640 | 90.8585
|  | 691 | 97.9913 | 691 | 97.3999 | 641 | 90.9105
|  | 692 | 97.9541 | 692 | 97.6105 | 642 | 90.9231
|  | 693 | 97.9502 | 693 | 97.7057 | 643 | 90.9994
|  | 694 | 97.95 | 694 | 97.6364 | 644 | 91.1308
|  | 695 | 97.9197 | 695 | 97.5962 | 645 | 91.1866
|  | 696 | 98.0351 | 696 | 97.707 | 646 | 91.1507
|  | 697 | 98.0961 | 697 | 97.8096 | 647 | 91.2332
|  | 698 | 98.0084 | 698 | 97.7817 | 648 | 91.2231
|  | 699 | 98.0951 | 699 | 97.7642 | 649 | 91.2523
|  | 700 | 98.2126 | 700 | 97.7336 | 650 | 91.3624
|  | 701 | 98.2397 | 701 | 97.8257 | 651 | 91.4092
|  | 702 | 98.2548 | 702 | 97.8704 | 652 | 91.4776
|  | 703 | 98.2849 | 703 | 97.8709 | 653 | 91.5419
|  | 704 | 98.2219 | 704 | 97.8759 | 654 | 91.5742
|  | 705 | 98.2948 | 705 | 97.9665 | 655 | 91.6186
|  | 706 | 98.3721 | 706 | 97.9553 | 656 | 91.6919
|  | 707 | 98.3945 | 707 | 97.9424 | 657 | 91.7508
|  | 708 | 98.3752 | 708 | 97.8821 | 658 | 91.7419
|  | 709 | 98.3693 | 709 | 97.9577 | 659 | 91.8597
|  | 710 | 98.3862 | 710 | 97.9904 | 660 | 91.9174
|  | 711 | 98.5428 | 711 | 97.947 | 661 | 91.9353
|  | 712 | 98.5188 | 712 | 98.0365 | 662 | 91.9946
|  | 713 | 98.6073 | 713 | 98.0013 | 663 | 92.0615
|  | 714 | 98.6261 | 714 | 97.9783 | 664 | 92.12
|  | 715 | 98.5777 | 715 | 97.986 | 665 | 92.1499
|  | 716 | 98.5364 | 716 | 97.9994 | 666 | 92.2054
|  | 717 | 98.5294 | 717 | 98.0571 | 667 | 92.2207
|  | 718 | 98.5939 | 718 | 98.011 | 668 | 92.2929
|  | 719 | 98.4766 | 719 | 98.1128 | 669 | 92.3462
|  | 720 | 98.4539 | 720 | 98.0877 | 670 | 92.3684
|  | 721 | 98.7008 | 721 | 98.0991 | 671 | 92.4345
|  | 722 | 98.6982 | 722 | 98.104 | 672 | 92.4193
|  | 723 | 98.5861 | 723 | 98.0433 | 673 | 92.5448
|  | 724 | 98.59 | 724 | 98.0118 | 674 | 92.6166
|  | 725 | 98.6092 | 725 | 98.0292 | 675 | 92.6038
|  | 726 | 98.6403 | 726 | 98.0984 | 676 | 92.664
|  | 727 | 98.606 | 727 | 98.0407 | 677 | 92.7913
|  | 728 | 98.5914 | 728 | 98.0326 | 678 | 92.8895
|  | 729 | 98.5987 | 729 | 98.0173 | 679 | 92.9306
|  | 730 | 98.5567 | 730 | 98.0057 | 680 | 92.9291
|  | 731 | 98.688 | 731 | 98.0446 | 681 | 92.8779
|  | 732 | 98.7733 | 732 | 97.8899 | 682 | 92.8886
|  | 733 | 98.6802 | 733 | 97.9796 | 683 | 93.0341
|  | 734 | 98.6577 | 734 | 97.924 | 684 | 93.1153
|  | 735 | 98.7146 | 735 | 97.9764 | 685 | 93.1378
|  | 736 | 98.7374 | 736 | 97.9662 | 686 | 93.1471
|  | 737 | 98.6876 | 737 | 97.9163 | 687 | 93.169
|  | 738 | 98.616 | 738 | 97.8743 | 688 | 93.2719
|  | 739 | 98.6111 | 739 | 97.6908 | 689 | 93.3233
|  | 740 | 98.6054 | 740 | 97.7589 | 690 | 93.3226
|  | 741 | 98.6113 | 741 | 97.8572 | 691 | 93.4139
|  | 742 | 98.6564 | 742 | 97.9097 | 692 | 93.496
|  | 743 | 98.7003 | 743 | 97.858 | 693 | 93.4946
|  | 744 | 98.6576 | 744 | 97.8073 | 694 | 93.4273
|  | 745 | 98.5846 | 745 | 97.6969 | 695 | 93.4557
|  | 746 | 98.4996 | 746 | 97.693 | 696 | 93.4778
|  | 747 | 98.5532 | 747 | 97.7265 | 697 | 93.4992
|  | 748 | 98.4027 | 748 | 97.6486 | 698 | 93.6135
|  | 749 | 98.3992 | 749 | 97.7095 | 699 | 93.6709
|  | 750 | 98.346 | 750 | 97.6305 | 700 | 93.7254
|  | 751 | 98.334 | 751 | 97.5878 | 701 | 93.7627
|  | 752 | 98.2105 | 752 | 97.5644 | 702 | 93.8771
|  | 753 | 98.2019 | 753 | 97.6084 | 703 | 93.9111
|  | 754 | 98.2791 | 754 | 97.6156 | 704 | 93.8949
|  | 755 | 98.236 | 755 | 97.5754 | 705 | 93.9944
|  | 756 | 98.1858 | 756 | 97.5862 | 706 | 94.0007
|  | 757 | 98.2065 | 757 | 97.5813 | 707 | 94.0323
|  | 758 | 98.1472 | 758 | 97.5296 | 708 | 94.0754
|  | 759 | 98.1758 | 759 | 97.5092 | 709 | 94.0996
|  | 760 | 98.0753 | 760 | 97.4258 | 710 | 94.1063
|  | 761 | 98.0983 | 761 | 97.3533 | 711 | 94.1435
|  | 762 | 97.9493 | 762 | 97.3719 | 712 | 94.211
|  | 763 | 98.0975 | 763 | 97.458 | 713 | 94.2893
|  | 764 | 97.9792 | 764 | 97.4914 | 714 | 94.3014
|  | 765 | 97.9762 | 765 | 97.3733 | 715 | 94.3665
|  | 766 | 97.9009 | 766 | 97.2983 | 716 | 94.3883
|  | 767 | 97.8237 | 767 | 97.3228 | 717 | 94.3535
|  | 768 | 97.7911 | 768 | 97.4373 | 718 | 94.3501
|  | 769 | 97.7015 | 769 | 97.3185 | 719 | 94.4805
|  | 770 | 97.6019 | 770 | 97.2503 | 720 | 94.5736
|  | 771 | 97.6098 | 771 | 97.2492 | 721 | 94.5396
|  | 772 | 97.5111 | 772 | 97.1953 | 722 | 94.5324
|  | 773 | 97.4882 | 773 | 97.2996 | 723 | 94.5661
|  | 774 | 97.3936 | 774 | 97.2504 | 724 | 94.5461
|  | 775 | 97.3278 | 775 | 97.2151 | 725 | 94.6288
|  | 776 | 97.3282 | 776 | 97.2415 | 726 | 94.6853
|  | 777 | 97.3578 | 777 | 97.2619 | 727 | 94.6705
|  | 778 | 97.2524 | 778 | 97.0848 | 728 | 94.7494
|  | 779 | 97.0957 | 779 | 97.144 | 729 | 94.8409
|  | 780 | 97.011 | 780 | 97.0699 | 730 | 94.8496
|  | 781 | 96.9639 | 781 | 97.1155 | 731 | 94.8377
|  | 782 | 96.8164 | 782 | 97.2008 | 732 | 94.8241
|  | 783 | 96.8606 | 783 | 97.1077 | 733 | 94.7876
|  | 784 | 96.5794 | 784 | 97.0866 | 734 | 94.9022
|  | 785 | 96.5339 | 785 | 97.1686 | 735 | 95.0435
|  | 786 | 96.5921 | 786 | 97.0515 | 736 | 95.0757
|  | 787 | 96.5274 | 787 | 97.0623 | 737 | 95.0103
|  | 788 | 96.4071 | 788 | 96.9207 | 738 | 94.842
|  | 789 | 96.2365 | 789 | 97.0115 | 739 | 95.0013
|  | 790 | 96.308 | 790 | 96.8949 | 740 | 95.1137
|  | 791 | 96.1437 | 791 | 96.9654 | 741 | 95.0981
|  | 792 | 96.0587 | 792 | 96.9022 | 742 | 95.1887
|  | 793 | 96.007 | 793 | 97.0403 | 743 | 95.1525
|  | 794 | 95.9421 | 794 | 96.9939 | 744 | 95.119
|  | 795 | 95.7289 | 795 | 96.996 | 745 | 95.1572
|  | 796 | 95.5804 | 796 | 96.9119 | 746 | 95.2469
|  | 797 | 95.5633 | 797 | 96.8903 | 747 | 95.3077
|  | 798 | 95.5483 | 798 | 96.9191 | 748 | 95.2738
|  | 799 | 95.4067 | 799 | 96.9635 | 749 | 95.3137
|  | 800 | 95.2453 | 800 | 96.8012 | 750 | 95.3062
|  | 801 | 95.226 | 801 | 96.7498 | 751 | 95.4457
|  | 802 | 95.1141 | 802 | 96.645 | 752 | 95.4278
|  | 803 | 94.8993 | 803 | 96.7895 | 753 | 95.3392
|  | 804 | 95.0125 | 804 | 96.8565 | 754 | 95.4391
|  | 805 | 94.721 | 805 | 96.8231 | 755 | 95.4278
|  | 806 | 94.7068 | 806 | 96.6239 | 756 | 95.4274
|  | 807 | 94.5008 | 807 | 96.7014 | 757 | 95.4501
|  | 808 | 94.3823 | 808 | 96.7782 | 758 | 95.4911
|  | 809 | 94.4752 | 809 | 96.8437 | 759 | 95.6209
|  | 810 | 94.1811 | 810 | 96.6213 | 760 | 95.5955
|  | 811 | 94.1393 | 811 | 96.8219 | 761 | 95.5319
|  | 812 | 94.0747 | 812 | 96.7931 | 762 | 95.4829
|  | 813 | 93.6961 | 813 | 96.8077 | 763 | 95.544
|  | 814 | 93.715 | 814 | 96.7885 | 764 | 95.5885
|  | 815 | 93.7005 | 815 | 96.5933 | 765 | 95.6858
|  | 816 | 93.5622 | 816 | 96.8068 | 766 | 95.6472
|  | 817 | 93.3429 | 817 | 96.6419 | 767 | 95.8076
|  | 818 | 93.4891 | 818 | 96.6034 | 768 | 95.744
|  | 819 | 93.1605 | 819 | 96.7693 | 769 | 95.7381
|  | 820 | 92.8811 | 820 | 96.7338 | 770 | 95.7217
|  | 821 | 93.0336 | 821 | 96.6215 | 771 | 95.7938
|  | 822 | 92.8148 | 822 | 96.6075 | 772 | 95.7756
|  | 823 | 92.7075 | 823 | 96.6695 | 773 | 95.8865
|  | 824 | 92.721 | 824 | 96.6205 | 774 | 95.8455
|  | 825 | 92.3677 | 825 | 96.8169 | 775 | 95.8621
|  | 826 | 92.2622 | 826 | 96.741 | 776 | 95.9046
|  | 827 | 92.0812 | 827 | 96.5612 | 777 | 95.9146
|  | 828 | 92.1571 | 828 | 96.7698 | 778 | 95.91
|  | 829 | 91.7404 | 829 | 96.7956 | 779 | 96.0348
|  | 830 | 91.6035 | 830 | 96.8038 | 780 | 95.9538
|  | 831 | 91.6223 | 831 | 96.5559 | 781 | 95.8804
|  | 832 | 91.6328 | 832 | 96.2617 | 782 | 95.9091
|  | 833 | 91.5175 | 833 | 96.5162 | 783 | 96.0109
|  | 834 | 91.1534 | 834 | 96.5446 | 784 | 95.9458
|  | 835 | 91.0924 | 835 | 96.6693 | 785 | 95.9365
|  | 836 | 91.0752 | 836 | 96.7859 | 786 | 96.1312
|  | 837 | 90.6897 | 837 | 96.5328 | 787 | 96.0528
|  | 838 | 90.6113 | 838 | 96.8361 | 788 | 96.0445
|  | 839 | 90.6142 | 839 | 96.558 | 789 | 96.1289
|  | 840 | 90.2524 | 840 | 96.3276 | 790 | 96.0059
|  | 841 | 90.0055 | 841 | 96.7453 | 791 | 96.0708
|  | 842 | 90.2438 | 842 | 96.8454 | 792 | 96.1873
|  | 843 | 89.9012 | 843 | 96.389 | 793 | 96.1177
|  | 844 | 89.8042 | 844 | 96.6624 | 794 | 96.0784
|  | 845 | 89.2492 | 845 | 96.6569 | 795 | 96.1254
|  | 846 | 89.5646 | 846 | 96.9686 | 796 | 96.1747
|  | 847 | 89.3844 | 847 | 96.5131 | 797 | 96.064
|  | 848 | 89.1774 | 848 | 96.5617 | 798 | 96.2299
|  | 849 | 88.9772 | 849 | 96.7127 | 799 | 96.2072
|  | 850 | 88.5759 | 850 | 96.5552 | 800 | 96.093
|  | 851 | 88.7217 | 851 | 96.0641 | 801 | 96.2335
|  | 852 | 88.3058 | 852 | 96.6326 | 802 | 96.017
|  | 853 | 88.605 | 853 | 96.7976 | 803 | 96.2898
|  | 854 | 88.207 | 854 | 96.9067 | 804 | 96.2486
|  | 855 | 88.1763 | 855 | 96.7405 | 805 | 96.0798
|  | 856 | 87.885 | 856 | 96.886 | 806 | 96.1986
|  | 857 | 87.7077 | 857 | 96.559 | 807 | 96.3004
|  | 858 | 87.4224 | 858 | 96.9753 | 808 | 96.2997
|  | 859 | 87.445 | 859 | 96.5742 | 809 | 96.2403
|  | 860 | 87.8455 | 860 | 97.0803 | 810 | 96.2897
|  | 861 | 87.4887 | 861 | 96.3649 | 811 | 96.2972
|  | 862 | 87.7818 | 862 | 97.41 | 812 | 96.425
|  | 863 | 87.9144 | 863 | 96.939 | 813 | 96.2337
|  | 864 | 86.5022 | 864 | 96.6903 | 814 | 96.1743
|  | 865 | 87.0975 | 865 | 97.1104 | 815 | 96.5853
|  | 866 | 87.0918 | 866 | 97.2772 | 816 | 96.3058
|  | 867 | 86.3455 | 867 | 97.0219 | 817 | 96.3867
|  | 868 | 86.0305 | 868 | 96.8272 | 818 | 96.0512
|  | 869 | 85.835 | 869 | 96.4859 | 819 | 96.2319
|  | 870 | 85.7989 | 870 | 96.8901 | 820 | 96.4436
|  | 871 | 85.7392 | 871 | 96.7136 | 821 | 96.3339
|  | 872 | 86.0237 | 872 | 96.7815 | 822 | 96.286
|  | 873 | 84.7104 | 873 | 97.1994 | 823 | 96.1497
|  | 874 | 85.3795 | 874 | 97.2459 | 824 | 96.6083
|  | 875 | 85.8389 | 875 | 96.8172 | 825 | 96.3876
|  | 876 | 84.8032 | 876 | 96.5868 | 826 | 96.3374
|  | 877 | 85.298 | 877 | 96.8091 | 827 | 96.5187
|  | 878 | 84.9033 | 878 | 96.9005 | 828 | 96.2993
|  | 879 | 84.3509 | 879 | 96.8475 | 829 | 96.4726
|  | 880 | 84.5061 | 880 | 96.5755 | 830 | 96.4081
|  | 881 | 84.2692 | 881 | 96.6144 | 831 | 96.4401
|  | 882 | 84.6722 | 882 | 96.8961 | 832 | 96.608
|  | 883 | 83.8989 | 883 | 97.124 | 833 | 96.0455
|  | 884 | 83.9564 | 884 | 97.2285 | 834 | 96.4682
|  | 885 | 83.407 | 885 | 97.2728 | 835 | 96.5247
|  | 886 | 83.3115 | 886 | 96.6833 | 836 | 96.568
|  | 887 | 83.7276 | 887 | 96.9709 | 837 | 96.4529
|  | 888 | 83.2618 | 888 | 97.1345 | 838 | 96.3171
|  | 889 | 83.3364 | 889 | 97.2263 | 839 | 96.5362
|  | 890 | 82.7717 | 890 | 97.0798 | 840 | 96.1852
|  | 891 | 82.3135 | 891 | 97.0528 | 841 | 96.3208
|  | 892 | 82.3294 | 892 | 97.1649 | 842 | 96.7468
|  | 893 | 82.6406 | 893 | 96.7594 | 843 | 96.7166
|  | 894 | 82.3388 | 894 | 97.0596 | 844 | 96.4598
|  | 895 | 82.3993 | 895 | 97.1209 | 845 | 96.4475
|  | 896 | 82.3778 | 896 | 96.9626 | 846 | 96.4928
|  | 897 | 81.6679 | 897 | 97.278 | 847 | 96.7677
|  | 898 | 81.7543 | 898 | 96.9852 | 848 | 96.7579
|  | 899 | 81.6436 | 899 | 97.2229 | 849 | 96.5836
|  | 900 | 81.3534 | 900 | 97.1154 | 850 | 97.1091
|  | 901 | 81.3539 | 901 | 97.1703 | 851 | 96.5635
|  | 902 | 81.5178 | 902 | 97.4165 | 852 | 96.5187
|  | 903 | 81.3101 | 903 | 97.4161 | 853 | 96.845
|  | 904 | 80.7033 | 904 | 97.1301 | 854 | 96.9721
|  | 905 | 81.0038 | 905 | 97.2209 | 855 | 96.4663
|  | 906 | 80.784 | 906 | 97.2782 | 856 | 96.666
|  | 907 | 80.3627 | 907 | 97.1462 | 857 | 96.4821
|  | 908 | 80.2148 | 908 | 97.2919 | 858 | 96.0553
|  | 909 | 80.2139 | 909 | 97.2003 | 859 | 96.4605
|  | 910 | 79.88 | 910 | 97.3326 | 860 | 95.7956
|  | 911 | 79.8865 | 911 | 97.3947 | 861 | 96.3978
|  | 912 | 79.9767 | 912 | 97.1444 | 862 | 96.2562
|  | 913 | 79.5867 | 913 | 97.3238 | 863 | 96.6158
|  | 914 | 79.7549 | 914 | 97.5545 | 864 | 96.1574
|  | 915 | 79.3918 | 915 | 97.457 | 865 | 96.679
|  | 916 | 79.3972 | 916 | 97.3326 | 866 | 96.4788
|  | 917 | 79.5393 | 917 | 97.4472 | 867 | 96.6104
|  | 918 | 79.0034 | 918 | 97.4889 | 868 | 96.2931
|  | 919 | 78.7944 | 919 | 97.4981 | 869 | 96.5878
|  | 920 | 79.0224 | 920 | 97.5066 | 870 | 96.2936
|  | 921 | 78.449 | 921 | 97.4317 | 871 | 96.5442
|  | 922 | 78.5055 | 922 | 97.3553 | 872 | 96.3104
|  | 923 | 78.4057 | 923 | 97.6449 | 873 | 96.4684
|  | 924 | 78.2514 | 924 | 97.5902 | 874 | 96.8422
|  | 925 | 77.8847 | 925 | 97.5452 | 875 | 96.853
|  | 926 | 77.7877 | 926 | 97.5859 | 876 | 96.3876
|  | 927 | 77.6018 | 927 | 97.6337 | 877 | 96.5496
|  | 928 | 77.4869 | 928 | 97.7245 | 878 | 96.6619
|  | 929 | 77.5558 | 929 | 97.8015 | 879 | 96.5985
|  | 930 | 77.4277 | 930 | 97.6868 | 880 | 96.4552
|  | 931 | 77.3229 | 931 | 97.6657 | 881 | 96.3985
|  | 932 | 77.1796 | 932 | 97.5683 | 882 | 96.4227
|  | 933 | 76.9204 | 933 | 97.6403 | 883 | 96.5173
|  | 934 | 76.8512 | 934 | 97.558 | 884 | 96.5888
|  | 935 | 76.7646 | 935 | 97.6768 | 885 | 96.1628
|  | 936 | 76.4907 | 936 | 97.7106 | 886 | 96.4701
|  | 937 | 76.408 | 937 | 97.8279 | 887 | 96.3989
|  | 938 | 76.2768 | 938 | 97.7251 | 888 | 96.2285
|  | 939 | 76.0916 | 939 | 97.7876 | 889 | 97.0887
|  | 940 | 75.972 | 940 | 97.8665 | 890 | 96.6839
|  | 941 | 76.0148 | 941 | 97.837 | 891 | 96.3755
|  | 942 | 75.7915 | 942 | 97.8858 | 892 | 96.6814
|  | 943 | 75.6699 | 943 | 97.8739 | 893 | 96.0695
|  | 944 | 75.6419 | 944 | 97.9305 | 894 | 96.4323
|  | 945 | 75.3839 | 945 | 97.9716 | 895 | 96.4932
|  | 946 | 75.1737 | 946 | 97.8785 | 896 | 96.3862
|  | 947 | 75.1426 | 947 | 97.8053 | 897 | 96.2878
|  | 948 | 75.0003 | 948 | 97.8954 | 898 | 96.4965
|  | 949 | 74.9365 | 949 | 97.9169 | 899 | 96.2076
|  | 950 | 74.9192 | 950 | 97.943 | 900 | 97.0616
|  | 951 | 74.5397 | 951 | 98.0234 | 901 | 96.4385
|  | 952 | 74.5353 | 952 | 98.0188 | 902 | 96.6286
|  | 953 | 74.3808 | 953 | 98.0104 | 903 | 96.2481
|  | 954 | 74.121 | 954 | 98.0332 | 904 | 96.2965
|  | 955 | 74.1853 | 955 | 98.0907 | 905 | 96.2297
|  | 956 | 74.0823 | 956 | 98.1349 | 906 | 96.4576
|  | 957 | 73.8859 | 957 | 98.119 | 907 | 96.3979
|  | 958 | 73.7186 | 958 | 98.0544 | 908 | 96.3952
|  | 959 | 73.7395 | 959 | 98.0937 | 909 | 96.3115
|  | 960 | 73.5392 | 960 | 98.1451 | 910 | 96.4146
|  | 961 | 73.5113 | 961 | 98.1247 | 911 | 96.3267
|  | 962 | 73.4885 | 962 | 98.1933 | 912 | 96.638
|  | 963 | 73.3253 | 963 | 98.2164 | 913 | 96.3731
|  | 964 | 73.2827 | 964 | 98.1744 | 914 | 96.3942
|  | 965 | 73.1316 | 965 | 98.0952 | 915 | 96.2574
|  | 966 | 72.877 | 966 | 98.0995 | 916 | 96.2294
|  | 967 | 72.9246 | 967 | 98.1707 | 917 | 96.3745
|  | 968 | 72.7237 | 968 | 98.2513 | 918 | 96.4328
|  | 969 | 72.55 | 969 | 98.2909 | 919 | 96.2687
|  | 970 | 72.4337 | 970 | 98.2872 | 920 | 96.3667
|  | 971 | 72.4509 | 971 | 98.3008 | 921 | 96.4039
|  | 972 | 72.3005 | 972 | 98.3397 | 922 | 96.3579
|  | 973 | 72.305 | 973 | 98.337 | 923 | 96.1105
|  | 974 | 72.1994 | 974 | 98.3844 | 924 | 96.5443
|  | 975 | 71.9596 | 975 | 98.3682 | 925 | 96.4298
|  | 976 | 71.8631 | 976 | 98.3472 | 926 | 96.4844
|  | 977 | 71.7929 | 977 | 98.2895 | 927 | 96.3077
|  | 978 | 71.605 | 978 | 98.3377 | 928 | 96.3544
|  | 979 | 71.6296 | 979 | 98.4145 | 929 | 96.4022
|  | 980 | 71.5533 | 980 | 98.3932 | 930 | 96.5417
|  | 981 | 71.2747 | 981 | 98.4806 | 931 | 96.2468
|  | 982 | 71.3102 | 982 | 98.4261 | 932 | 96.3665
|  | 983 | 71.2372 | 983 | 98.3754 | 933 | 96.1937
|  | 984 | 70.942 | 984 | 98.3667 | 934 | 96.3117
|  | 985 | 71.0064 | 985 | 98.3714 | 935 | 96.2372
|  | 986 | 70.8726 | 986 | 98.4176 | 936 | 96.4215
|  | 987 | 70.7069 | 987 | 98.4382 | 937 | 96.303
|  | 988 | 70.6484 | 988 | 98.4281 | 938 | 96.2918
|  | 989 | 70.6361 | 989 | 98.4946 | 939 | 96.1456
|  | 990 | 70.4913 | 990 | 98.5997 | 940 | 96.3012
|  | 991 | 70.3654 | 991 | 98.5609 | 941 | 96.3121
|  | 992 | 70.3864 | 992 | 98.4948 | 942 | 96.3672
|  | 993 | 70.235 | 993 | 98.5588 | 943 | 96.1724
|  | 994 | 70.1219 | 994 | 98.5693 | 944 | 96.2291
|  | 995 | 70.123 | 995 | 98.6066 | 945 | 96.3552
|  | 996 | 69.8037 | 996 | 98.5745 | 946 | 96.2305
|  | 997 | 69.7503 | 997 | 98.618 | 947 | 96.2849
|  | 998 | 69.8033 | 998 | 98.567 | 948 | 96.42
|  | 999 | 69.6771 | 999 | 98.6263 | 949 | 96.1623
|  | 1000 | 69.545 | 1000 | 98.6484 | 950 | 96.2021
|  | 1001 | 69.4898 | 1001 | 98.6994 | 951 | 96.0218
|  | 1002 | 69.3025 | 1002 | 98.7175 | 952 | 96.1038
|  | 1003 | 69.1952 | 1003 | 98.7181 | 953 | 96.0995
|  | 1004 | 69.1496 | 1004 | 98.718 | 954 | 96.189
|  | 1005 | 68.9953 | 1005 | 98.7182 | 955 | 96.119
|  | 1006 | 69.0039 | 1006 | 98.743 | 956 | 96.2366
|  | 1007 | 68.9919 | 1007 | 98.7278 | 957 | 96.0989
|  | 1008 | 68.8252 | 1008 | 98.7096 | 958 | 96.1508
|  | 1009 | 68.7759 | 1009 | 98.7574 | 959 | 96.1536
|  | 1010 | 68.6974 | 1010 | 98.7562 | 960 | 96.1861
|  | 1011 | 68.5315 | 1011 | 98.75 | 961 | 95.976
|  | 1012 | 68.5249 | 1012 | 98.7239 | 962 | 96.0848
|  | 1013 | 68.4956 | 1013 | 98.8169 | 963 | 96.0741
|  | 1014 | 68.3845 | 1014 | 98.8509 | 964 | 96.0067
|  | 1015 | 68.3634 | 1015 | 98.8798 | 965 | 96.0073
|  | 1016 | 68.201 | 1016 | 98.8233 | 966 | 96.1247
|  | 1017 | 68.0199 | 1017 | 98.7965 | 967 | 95.9728
|  | 1018 | 68.0532 | 1018 | 98.8597 | 968 | 96.0173
|  | 1019 | 68.0378 | 1019 | 98.8707 | 969 | 95.9362
|  | 1020 | 67.8357 | 1020 | 98.8484 | 970 | 95.9097
|  | 1021 | 67.8308 | 1021 | 98.8158 | 971 | 95.8908
|  | 1022 | 67.7829 | 1022 | 98.8238 | 972 | 96.0345
|  | 1023 | 67.6605 | 1023 | 98.9233 | 973 | 95.9731
|  | 1024 | 67.6321 | 1024 | 98.9498 | 974 | 96.032
|  | 1025 | 67.5161 | 1025 | 98.9489 | 975 | 95.8988
|  | 1026 | 67.3938 | 1026 | 98.9357 | 976 | 95.8481
|  | 1027 | 67.4263 | 1027 | 98.9207 | 977 | 95.8655
|  | 1028 | 67.3261 | 1028 | 98.8903 | 978 | 95.9517
|  | 1029 | 67.1243 | 1029 | 98.8923 | 979 | 95.8591
|  | 1030 | 67.1389 | 1030 | 98.9891 | 980 | 95.8936
|  | 1031 | 67.109 | 1031 | 98.9563 | 981 | 95.8786
|  | 1032 | 66.9747 | 1032 | 98.9148 | 982 | 95.9086
|  | 1033 | 66.8695 | 1033 | 98.9354 | 983 | 95.9074
|  | 1034 | 66.7293 | 1034 | 98.9507 | 984 | 95.8449
|  | 1035 | 66.6524 | 1035 | 98.9464 | 985 | 95.7804
|  | 1036 | 66.6799 | 1036 | 98.9193 | 986 | 95.8434
|  | 1037 | 66.558 | 1037 | 98.94 | 987 | 95.7995
|  | 1038 | 66.4331 | 1038 | 98.9288 | 988 | 95.8472
|  | 1039 | 66.4741 | 1039 | 98.9283 | 989 | 95.7675
|  | 1040 | 66.3902 | 1040 | 98.9437 | 990 | 95.7948
|  | 1041 | 66.2951 | 1041 | 98.948 | 991 | 95.6724
|  | 1042 | 66.2639 | 1042 | 98.9862 | 992 | 95.7687
|  | 1043 | 66.1222 | 1043 | 98.9937 | 993 | 95.6941
|  | 1044 | 66.0007 | 1044 | 98.9784 | 994 | 95.633
|  | 1045 | 66.0551 | 1045 | 99.009 | 995 | 95.7161
|  | 1046 | 66.006 | 1046 | 99.0367 | 996 | 95.7165
|  | 1047 | 65.8186 | 1047 | 99.0164 | 997 | 95.6355
|  | 1048 | 65.8428 | 1048 | 99.0358 | 998 | 95.7377
|  | 1049 | 65.8531 | 1049 | 99.0252 | 999 | 95.6776
|  | 1050 | 65.7117 | 1050 | 99.0295 | 1000 | 95.6994
|  | 1051 | 65.7121 | 1051 | 99.0144 | 1001 | 95.7058
|  | 1052 | 65.6143 | 1052 | 99.0006 | 1002 | 95.7174
|  | 1053 | 65.527 | 1053 | 99.0316 | 1003 | 95.6448
|  | 1054 | 65.5717 | 1054 | 99.0108 | 1004 | 95.652
|  | 1055 | 65.4652 | 1055 | 98.999 | 1005 | 95.6262
|  | 1056 | 65.3564 | 1056 | 99.0251 | 1006 | 95.628
|  | 1057 | 65.3651 | 1057 | 98.9885 | 1007 | 95.6251
|  | 1058 | 65.2711 | 1058 | 98.9797 | 1008 | 95.5878
|  | 1059 | 65.122 | 1059 | 99.0361 | 1009 | 95.5264
|  | 1060 | 65.0858 | 1060 | 99.073 | 1010 | 95.6047
|  | 1061 | 64.9992 | 1061 | 99.044 | 1011 | 95.5296
|  | 1062 | 64.8946 | 1062 | 99.047 | 1012 | 95.5214
|  | 1063 | 64.9023 | 1063 | 99.061 | 1013 | 95.508
|  | 1064 | 64.8442 | 1064 | 99.0904 | 1014 | 95.5113
|  | 1065 | 64.8054 | 1065 | 99.0628 | 1015 | 95.474
|  | 1066 | 64.8139 | 1066 | 99.0261 | 1016 | 95.5001
|  | 1067 | 64.6769 | 1067 | 99.033 | 1017 | 95.4451
|  | 1068 | 64.5836 | 1068 | 99.0288 | 1018 | 95.457
|  | 1069 | 64.5714 | 1069 | 98.9987 | 1019 | 95.5179
|  | 1070 | 64.5139 | 1070 | 98.9885 | 1020 | 95.5238
|  | 1071 | 64.416 | 1071 | 99.0118 | 1021 | 95.4484
|  | 1072 | 64.4512 | 1072 | 99.071 | 1022 | 95.4695
|  | 1073 | 64.3881 | 1073 | 99.0215 | 1023 | 95.4203
|  | 1074 | 64.2639 | 1074 | 98.9461 | 1024 | 95.3909
|  | 1075 | 64.2341 | 1075 | 98.9269 | 1025 | 95.4759
|  | 1076 | 64.1994 | 1076 | 98.9835 | 1026 | 95.4611
|  | 1077 | 64.0807 | 1077 | 98.9859 | 1027 | 95.4373
|  | 1078 | 63.9834 | 1078 | 98.9963 | 1028 | 95.4986
|  | 1079 | 63.926 | 1079 | 99.0176 | 1029 | 95.342
|  | 1080 | 63.8756 | 1080 | 98.9745 | 1030 | 95.3084
|  | 1081 | 63.8145 | 1081 | 98.975 | 1031 | 95.2819
|  | 1082 | 63.7339 | 1082 | 99.0083 | 1032 | 95.2476
|  | 1083 | 63.7563 | 1083 | 98.9922 | 1033 | 95.2552
|  | 1084 | 63.7055 | 1084 | 98.9789 | 1034 | 95.3048
|  | 1085 | 63.5762 | 1085 | 98.9431 | 1035 | 95.3005
|  | 1086 | 63.5954 | 1086 | 98.949 | 1036 | 95.2895
|  | 1087 | 63.5605 | 1087 | 98.957 | 1037 | 95.306
|  | 1088 | 63.421 | 1088 | 98.9362 | 1038 | 95.2572
|  | 1089 | 63.3415 | 1089 | 98.9192 | 1039 | 95.2704
|  | 1090 | 63.3186 | 1090 | 98.8818 | 1040 | 95.2739
|  | 1091 | 63.242 | 1091 | 98.8357 | 1041 | 95.1945
|  | 1092 | 63.2225 | 1092 | 98.7949 | 1042 | 95.199
|  | 1093 | 63.1975 | 1093 | 98.856 | 1043 | 95.1947
|  | 1094 | 63.219 | 1094 | 98.8659 | 1044 | 95.2234
|  | 1095 | 63.2395 | 1095 | 98.8708 | 1045 | 95.2059
|  | 1096 | 63.1293 | 1096 | 98.8948 | 1046 | 95.1916
|  | 1097 | 62.9694 | 1097 | 98.8634 | 1047 | 95.1493
|  | 1098 | 62.9533 | 1098 | 98.8492 | 1048 | 95.169
|  | 1099 | 62.8888 | 1099 | 98.8331 | 1049 | 95.1779
|  | 1100 | 62.7368 | 1100 | 98.817 | 1050 | 95.1705
|  | 1101 | 62.8211 | 1101 | 98.7764 | 1051 | 95.1553
|  | 1102 | 62.8387 | 1102 | 98.7268 | 1052 | 95.1145
|  | 1103 | 62.7234 | 1103 | 98.7973 | 1053 | 95.0719
|  | 1104 | 62.7289 | 1104 | 98.8288 | 1054 | 95.1112
|  | 1105 | 62.6916 | 1105 | 98.7764 | 1055 | 95.1448
|  | 1106 | 62.6178 | 1106 | 98.7799 | 1056 | 95.1161
|  | 1107 | 62.6407 | 1107 | 98.7778 | 1057 | 95.069
|  | 1108 | 62.6449 | 1108 | 98.7605 | 1058 | 95.0374
|  | 1109 | 62.4834 | 1109 | 98.7352 | 1059 | 95.0032
|  | 1110 | 62.5046 | 1110 | 98.6957 | 1060 | 95.0282
|  | 1111 | 62.5025 | 1111 | 98.691 | 1061 | 95.0426
|  | 1112 | 62.4279 | 1112 | 98.6733 | 1062 | 95.0227
|  | 1113 | 62.4322 | 1113 | 98.6755 | 1063 | 94.9453
|  | 1114 | 62.4117 | 1114 | 98.6577 | 1064 | 94.9323
|  | 1115 | 62.3367 | 1115 | 98.663 | 1065 | 94.9711
|  | 1116 | 62.3137 | 1116 | 98.6196 | 1066 | 95.0047
|  | 1117 | 62.2602 | 1117 | 98.601 | 1067 | 95.0132
|  | 1118 | 62.2058 | 1118 | 98.5974 | 1068 | 94.9473
|  | 1119 | 62.1599 | 1119 | 98.5226 | 1069 | 94.918
|  | 1120 | 62.1785 | 1120 | 98.5084 | 1070 | 94.9377
|  | 1121 | 62.0806 | 1121 | 98.5117 | 1071 | 94.9164
|  | 1122 | 62.0293 | 1122 | 98.4924 | 1072 | 94.9258
|  | 1123 | 62.0353 | 1123 | 98.4889 | 1073 | 94.9124
|  | 1124 | 62.0761 | 1124 | 98.4656 | 1074 | 94.9003
|  | 1125 | 62.0233 | 1125 | 98.4139 | 1075 | 94.922
|  | 1126 | 61.984 | 1126 | 98.4386 | 1076 | 94.8876
|  | 1127 | 61.8263 | 1127 | 98.4132 | 1077 | 94.8567
|  | 1128 | 61.7258 | 1128 | 98.3634 | 1078 | 94.8499
|  | 1129 | 61.7088 | 1129 | 98.3088 | 1079 | 94.8402
|  | 1130 | 61.672 | 1130 | 98.3031 | 1080 | 94.7784
|  | 1131 | 61.6388 | 1131 | 98.3169 | 1081 | 94.7641
|  | 1132 | 61.5844 | 1132 | 98.2921 | 1082 | 94.7814
|  | 1133 | 61.5476 | 1133 | 98.1916 | 1083 | 94.7649
|  | 1134 | 61.6057 | 1134 | 98.2212 | 1084 | 94.7397
|  | 1135 | 61.5972 | 1135 | 98.2072 | 1085 | 94.7644
|  | 1136 | 61.6199 | 1136 | 98.1345 | 1086 | 94.7332
|  | 1137 | 61.5482 | 1137 | 98.181 | 1087 | 94.6738
|  | 1138 | 61.5269 | 1138 | 98.1849 | 1088 | 94.6642
|  | 1139 | 61.4284 | 1139 | 98.1512 | 1089 | 94.6516
|  | 1140 | 61.4573 | 1140 | 98.1295 | 1090 | 94.6714
|  | 1141 | 61.3734 | 1141 | 98.0773 | 1091 | 94.6975
|  | 1142 | 61.2612 | 1142 | 98.0332 | 1092 | 94.6421
|  | 1143 | 61.183 | 1143 | 97.9716 | 1093 | 94.6471
|  | 1144 | 61.1936 | 1144 | 97.933 | 1094 | 94.6775
|  | 1145 | 61.0594 | 1145 | 97.911 | 1095 | 94.6523
|  | 1146 | 61.1728 | 1146 | 97.8989 | 1096 | 94.5761
|  | 1147 | 61.209 | 1147 | 97.9311 | 1097 | 94.5862
|  | 1148 | 61.1841 | 1148 | 97.9068 | 1098 | 94.6033
|  | 1149 | 61.2505 | 1149 | 97.8484 | 1099 | 94.6418
|  | 1150 | 61.1683 | 1150 | 97.8444 | 1100 | 94.6033
|  | 1151 | 60.9971 | 1151 | 97.8538 | 1101 | 94.5851
|  | 1152 | 61.1293 | 1152 | 97.8241 | 1102 | 94.5616
|  | 1153 | 61.1341 | 1153 | 97.8004 | 1103 | 94.5658
|  | 1154 | 60.9372 | 1154 | 97.7047 | 1104 | 94.5373
|  | 1155 | 60.9054 | 1155 | 97.6813 | 1105 | 94.502
|  | 1156 | 60.8457 | 1156 | 97.6134 | 1106 | 94.4382
|  | 1157 | 60.6528 | 1157 | 97.6282 | 1107 | 94.484
|  | 1158 | 60.7458 | 1158 | 97.5979 | 1108 | 94.4755
|  | 1159 | 60.825 | 1159 | 97.5595 | 1109 | 94.4553
|  | 1160 | 60.8316 | 1160 | 97.4613 | 1110 | 94.456
|  | 1161 | 60.8293 | 1161 | 97.4622 | 1111 | 94.4137
|  | 1162 | 60.7923 | 1162 | 97.4061 | 1112 | 94.3505
|  | 1163 | 60.6384 | 1163 | 97.3745 | 1113 | 94.373
|  | 1164 | 60.6692 | 1164 | 97.4311 | 1114 | 94.3531
|  | 1165 | 60.6664 | 1165 | 97.4223 | 1115 | 94.4094
|  | 1166 | 60.6526 | 1166 | 97.3615 | 1116 | 94.3436
|  | 1167 | 60.6346 | 1167 | 97.2821 | 1117 | 94.3463
|  | 1168 | 60.6681 | 1168 | 97.3053 | 1118 | 94.2822
|  | 1169 | 60.5046 | 1169 | 97.2308 | 1119 | 94.2599
|  | 1170 | 60.6001 | 1170 | 97.2191 | 1120 | 94.2763
|  | 1171 | 60.5444 | 1171 | 97.1046 | 1121 | 94.2918
|  | 1172 | 60.5666 | 1172 | 97.1848 | 1122 | 94.2543
|  | 1173 | 60.5161 | 1173 | 97.1803 | 1123 | 94.2539
|  | 1174 | 60.5566 | 1174 | 97.1026 | 1124 | 94.2031
|  | 1175 | 60.2972 | 1175 | 97.0543 | 1125 | 94.208
|  | 1176 | 60.4786 | 1176 | 96.9676 | 1126 | 94.1761
|  | 1177 | 60.4823 | 1177 | 96.9501 | 1127 | 94.1013
|  | 1178 | 60.4235 | 1178 | 96.9292 | 1128 | 94.064
|  | 1179 | 60.365 | 1179 | 96.7947 | 1129 | 94.1415
|  | 1180 | 60.3989 | 1180 | 96.8996 | 1130 | 94.1024
|  | 1181 | 60.1871 | 1181 | 96.8574 | 1131 | 94.0712
|  | 1182 | 60.3541 | 1182 | 96.7846 | 1132 | 94.0845
|  | 1183 | 60.3505 | 1183 | 96.7216 | 1133 | 94.0833
|  | 1184 | 60.3001 | 1184 | 96.736 | 1134 | 94.0228
|  | 1185 | 60.2964 | 1185 | 96.7554 | 1135 | 94.0022
|  | 1186 | 60.2976 | 1186 | 96.6625 | 1136 | 93.96
|  | 1187 | 60.0709 | 1187 | 96.5943 | 1137 | 93.938
|  | 1188 | 60.3045 | 1188 | 96.7039 | 1138 | 93.9234
|  | 1189 | 60.2662 | 1189 | 96.6841 | 1139 | 93.9114
|  | 1190 | 60.0926 | 1190 | 96.5879 | 1140 | 93.8624
|  | 1191 | 60.0429 | 1191 | 96.5883 | 1141 | 93.8804
|  | 1192 | 60.08 | 1192 | 96.6053 | 1142 | 93.8147
|  | 1193 | 60.0067 | 1193 | 96.5465 | 1143 | 93.7968
|  | 1194 | 59.8211 | 1194 | 96.4802 | 1144 | 93.7822
|  | 1195 | 60.0048 | 1195 | 96.5446 | 1145 | 93.7952
|  | 1196 | 59.8816 | 1196 | 96.4861 | 1146 | 93.7305
|  | 1197 | 59.98 | 1197 | 96.4091 | 1147 | 93.7153
|  | 1198 | 60.0247 | 1198 | 96.4608 | 1148 | 93.6821
|  | 1199 | 60.061 | 1199 | 96.4267 | 1149 | 93.7097
|  | 1200 | 59.8306 | 1200 | 96.4131 | 1150 | 93.6658
|  | 1201 | 60.0932 | 1201 | 96.3446 | 1151 | 93.5895
|  | 1202 | 59.8889 | 1202 | 96.3597 | 1152 | 93.5877
|  | 1203 | 59.7743 | 1203 | 96.3205 | 1153 | 93.6128
|  | 1204 | 59.6986 | 1204 | 96.3319 | 1154 | 93.5775
|  | 1205 | 59.85 | 1205 | 96.3666 | 1155 | 93.6105
|  | 1206 | 59.6804 | 1206 | 96.2848 | 1156 | 93.6012
|  | 1207 | 59.8703 | 1207 | 96.2632 | 1157 | 93.5334
|  | 1208 | 59.8674 | 1208 | 96.1774 | 1158 | 93.4852
|  | 1209 | 59.894 | 1209 | 96.2043 | 1159 | 93.4757
|  | 1210 | 59.7537 | 1210 | 96.1817 | 1160 | 93.4425
|  | 1211 | 59.8159 | 1211 | 96.1391 | 1161 | 93.4351
|  | 1212 | 59.656 | 1212 | 96.1092 | 1162 | 93.4351
|  | 1213 | 59.8433 | 1213 | 96.0781 | 1163 | 93.3819
|  | 1214 | 59.6871 | 1214 | 96.0729 | 1164 | 93.3134
|  | 1215 | 59.7034 | 1215 | 96.0267 | 1165 | 93.327
|  | 1216 | 59.5794 | 1216 | 95.9816 | 1166 | 93.2827
|  | 1217 | 59.7159 | 1217 | 95.9392 | 1167 | 93.2876
|  | 1218 | 59.4619 | 1218 | 96.0163 | 1168 | 93.2489
|  | 1219 | 59.7798 | 1219 | 96.0051 | 1169 | 93.3127
|  | 1220 | 59.6333 | 1220 | 95.9477 | 1170 | 93.2334
|  | 1221 | 59.6633 | 1221 | 96.058 | 1171 | 93.184
|  | 1222 | 59.6283 | 1222 | 95.9204 | 1172 | 93.1836
|  | 1223 | 59.6142 | 1223 | 95.821 | 1173 | 93.1808
|  | 1224 | 59.395 | 1224 | 95.7808 | 1174 | 93.11
|  | 1225 | 59.5964 | 1225 | 95.7813 | 1175 | 93.1424
|  | 1226 | 59.449 | 1226 | 95.7406 | 1176 | 93.0549
|  | 1227 | 59.5707 | 1227 | 95.6582 | 1177 | 93.0436
|  | 1228 | 59.5281 | 1228 | 95.7378 | 1178 | 92.9971
|  | 1229 | 59.5721 | 1229 | 95.6483 | 1179 | 93.0239
|  | 1230 | 59.4025 | 1230 | 95.6292 | 1180 | 92.9516
|  | 1231 | 59.6276 | 1231 | 95.5606 | 1181 | 92.9816
|  | 1232 | 59.5166 | 1232 | 95.5383 | 1182 | 92.9469
|  | 1233 | 59.5428 | 1233 | 95.5042 | 1183 | 92.9386
|  | 1234 | 59.5477 | 1234 | 95.4649 | 1184 | 92.8899
|  | 1235 | 59.5028 | 1235 | 95.426 | 1185 | 92.899
|  | 1236 | 59.2903 | 1236 | 95.4154 | 1186 | 92.9151
|  | 1237 | 59.5788 | 1237 | 95.3561 | 1187 | 92.8766
|  | 1238 | 59.4886 | 1238 | 95.2154 | 1188 | 92.8731
|  | 1239 | 59.4779 | 1239 | 95.2369 | 1189 | 92.8335
|  | 1240 | 59.32 | 1240 | 95.1906 | 1190 | 92.8421
|  | 1241 | 59.3662 | 1241 | 95.1911 | 1191 | 92.8425
|  | 1242 | 59.1204 | 1242 | 95.205 | 1192 | 92.839
|  | 1243 | 59.3821 | 1243 | 95.0888 | 1193 | 92.8872
|  | 1244 | 59.4421 | 1244 | 95.12 | 1194 | 92.847
|  | 1245 | 59.1864 | 1245 | 95.0427 | 1195 | 92.8375
|  | 1246 | 59.2765 | 1246 | 94.8921 | 1196 | 92.873
|  | 1247 | 59.2375 | 1247 | 94.8169 | 1197 | 92.8286
|  | 1248 | 59.1505 | 1248 | 94.854 | 1198 | 92.8646
|  | 1249 | 59.3296 | 1249 | 94.8102 | 1199 | 92.9297
|  | 1250 | 59.3148 | 1250 | 94.728 | 1200 | 92.8924
|  | 1251 | 59.1926 | 1251 | 94.6753 | 1201 | 92.9278
|  | 1252 | 59.099 | 1252 | 94.7006 | 1202 | 92.9512
|  | 1253 | 59.1572 | 1253 | 94.7747 | 1203 | 92.9289
|  | 1254 | 58.9936 | 1254 | 94.7502 | 1204 | 92.9192
|  | 1255 | 59.2765 | 1255 | 94.7118 | 1205 | 92.9314
|  | 1256 | 59.1906 | 1256 | 94.6219 | 1206 | 93.0205
|  | 1257 | 59.2094 | 1257 | 94.5673 | 1207 | 92.9431
|  | 1258 | 59.2265 | 1258 | 94.5312 | 1208 | 92.9871
|  | 1259 | 59.0994 | 1259 | 94.5153 | 1209 | 92.9415
|  | 1260 | 58.8432 | 1260 | 94.4787 | 1210 | 93.0286
|  | 1261 | 59.0788 | 1261 | 94.3834 | 1211 | 92.9892
|  | 1262 | 59.0468 | 1262 | 94.3618 | 1212 | 92.9712
|  | 1263 | 59.2109 | 1263 | 94.2089 | 1213 | 92.9377
|  | 1264 | 59.1201 | 1264 | 94.2032 | 1214 | 93.053
|  | 1265 | 59.137 | 1265 | 94.1659 | 1215 | 92.9646
|  | 1266 | 59.0001 | 1266 | 94.1766 | 1216 | 93.0053
|  | 1267 | 59.1013 | 1267 | 94.1632 | 1217 | 93.0058
|  | 1268 | 59.0138 | 1268 | 94.0841 | 1218 | 93.0338
|  | 1269 | 59.0702 | 1269 | 94.0497 | 1219 | 92.9546
|  | 1270 | 58.9655 | 1270 | 94.0266 | 1220 | 92.9751
|  | 1271 | 59.0153 | 1271 | 94.0495 | 1221 | 92.973
|  | 1272 | 58.8374 | 1272 | 93.8998 | 1222 | 93.0492
|  | 1273 | 59.0037 | 1273 | 93.8464 | 1223 | 92.9736
|  | 1274 | 58.9723 | 1274 | 93.8958 | 1224 | 92.9759
|  | 1275 | 59.1262 | 1275 | 93.8337 | 1225 | 92.95
|  | 1276 | 58.9888 | 1276 | 93.7888 | 1226 | 93.0191
|  | 1277 | 59.0436 | 1277 | 93.6993 | 1227 | 92.9476
|  | 1278 | 58.8187 | 1278 | 93.704 | 1228 | 92.9468
|  | 1279 | 58.8944 | 1279 | 93.7226 | 1229 | 92.919
|  | 1280 | 58.7871 | 1280 | 93.5887 | 1230 | 92.9556
|  | 1281 | 58.8371 | 1281 | 93.4952 | 1231 | 92.93
|  | 1282 | 58.8759 | 1282 | 93.5557 | 1232 | 92.895
|  | 1283 | 58.8747 | 1283 | 93.542 | 1233 | 92.8819
|  | 1284 | 58.7208 | 1284 | 93.4085 | 1234 | 92.9151
|  | 1285 | 58.9641 | 1285 | 93.3757 | 1235 | 92.8197
|  | 1286 | 58.953 | 1286 | 93.3238 | 1236 | 92.9011
|  | 1287 | 58.9602 | 1287 | 93.2397 | 1237 | 92.8965
|  | 1288 | 58.8073 | 1288 | 93.2371 | 1238 | 92.8698
|  | 1289 | 58.8502 | 1289 | 93.2898 | 1239 | 92.8947
|  | 1290 | 58.686 | 1290 | 93.1792 | 1240 | 92.9059
|  | 1291 | 58.8357 | 1291 | 93.1543 | 1241 | 92.8269
|  | 1292 | 58.8038 | 1292 | 93.1048 | 1242 | 92.8346
|  | 1293 | 58.8178 | 1293 | 93.068 | 1243 | 92.8177
|  | 1294 | 58.7674 | 1294 | 93.055 | 1244 | 92.8025
|  | 1295 | 58.7994 | 1295 | 92.9643 | 1245 | 92.7432
|  | 1296 | 58.6854 | 1296 | 92.939 | 1246 | 92.8203
|  | 1297 | 58.8064 | 1297 | 92.9458 | 1247 | 92.6948
|  | 1298 | 58.7371 | 1298 | 92.8958 | 1248 | 92.8074
|  | 1299 | 58.7614 | 1299 | 92.8334 | 1249 | 92.7588
|  | 1300 | 58.7547 | 1300 | 92.7131 | 1250 | 92.7537
|  | 1301 | 58.8258 | 1301 | 92.6848 | 1251 | 92.6984
|  | 1302 | 58.6938 | 1302 | 92.6011 | 1252 | 92.7381
|  | 1303 | 58.7265 | 1303 | 92.654 | 1253 | 92.7156
|  | 1304 | 58.6602 | 1304 | 92.6375 | 1254 | 92.7444
|  | 1305 | 58.7106 | 1305 | 92.5444 | 1255 | 92.6982
|  | 1306 | 58.6593 | 1306 | 92.5329 | 1256 | 92.6998
|  | 1307 | 58.7288 | 1307 | 92.4629 | 1257 | 92.6348
|  | 1308 | 58.6536 | 1308 | 92.3257 | 1258 | 92.6777
|  | 1309 | 58.7426 | 1309 | 92.319 | 1259 | 92.6582
|  | 1310 | 58.646 | 1310 | 92.3058 | 1260 | 92.6718
|  | 1311 | 58.7387 | 1311 | 92.3645 | 1261 | 92.588
|  | 1312 | 58.6181 | 1312 | 92.2934 | 1262 | 92.6091
|  | 1313 | 58.5338 | 1313 | 92.2126 | 1263 | 92.5609
|  | 1314 | 58.4724 | 1314 | 92.1283 | 1264 | 92.4992
|  | 1315 | 58.6665 | 1315 | 92.0359 | 1265 | 92.5185
|  | 1316 | 58.596 | 1316 | 92.0063 | 1266 | 92.5286
|  | 1317 | 58.6596 | 1317 | 91.9524 | 1267 | 92.5152
|  | 1318 | 58.6098 | 1318 | 91.9487 | 1268 | 92.4557
|  | 1319 | 58.5915 | 1319 | 91.8468 | 1269 | 92.4428
|  | 1320 | 58.5794 | 1320 | 91.8029 | 1270 | 92.5029
|  | 1321 | 58.7346 | 1321 | 91.7086 | 1271 | 92.4223
|  | 1322 | 58.5637 | 1322 | 91.7148 | 1272 | 92.5208
|  | 1323 | 58.6273 | 1323 | 91.768 | 1273 | 92.4337
|  | 1324 | 58.5453 | 1324 | 91.7233 | 1274 | 92.4507
|  | 1325 | 58.5527 | 1325 | 91.6796 | 1275 | 92.3796
|  | 1326 | 58.418 | 1326 | 91.6979 | 1276 | 92.4248
|  | 1327 | 58.4958 | 1327 | 91.5739 | 1277 | 92.3596
|  | 1328 | 58.4197 | 1328 | 91.5186 | 1278 | 92.4422
|  | 1329 | 58.3546 | 1329 | 91.4368 | 1279 | 92.3538
|  | 1330 | 58.4193 | 1330 | 91.3879 | 1280 | 92.4149
|  | 1331 | 58.3474 | 1331 | 91.3981 | 1281 | 92.244
|  | 1332 | 58.4801 | 1332 | 91.2954 | 1282 | 92.3203
|  | 1333 | 58.8313 | 1333 | 91.2471 | 1283 | 92.3252
|  | 1334 | 58.8847 | 1334 | 91.291 | 1284 | 92.3361
|  | 1335 | 58.9073 | 1335 | 91.1677 | 1285 | 92.2561
|  | 1336 | 58.7377 | 1336 | 91.1022 | 1286 | 92.3305
|  | 1337 | 58.7297 | 1337 | 91.0456 | 1287 | 92.3051
|  | 1338 | 58.5413 | 1338 | 91.0339 | 1288 | 92.2827
|  | 1339 | 58.6661 | 1339 | 91.0619 | 1289 | 92.2646
|  | 1340 | 58.5903 | 1340 | 90.981 | 1290 | 92.2237
|  | 1341 | 58.5748 | 1341 | 90.9405 | 1291 | 92.2004
|  | 1342 | 58.6491 | 1342 | 90.8266 | 1292 | 92.2182
|  | 1343 | 58.6076 | 1343 | 90.773 | 1293 | 92.1769
|  | 1344 | 58.506 | 1344 | 90.7173 | 1294 | 92.2349
|  | 1345 | 58.7127 | 1345 | 90.6488 | 1295 | 92.2418
|  | 1346 | 58.6184 | 1346 | 90.6165 | 1296 | 92.1957
|  | 1347 | 58.6549 | 1347 | 90.5691 | 1297 | 92.178
|  | 1348 | 58.5766 | 1348 | 90.5512 | 1298 | 92.1712
|  | 1349 | 58.5553 | 1349 | 90.5493 | 1299 | 92.087
|  | 1350 | 58.4151 | 1350 | 90.4728 | 1300 | 92.1584
|  | 1351 | 58.5953 | 1351 | 90.4381 | 1301 | 92.1311
|  | 1352 | 58.5221 | 1352 | 90.3778 | 1302 | 92.152
|  | 1353 | 58.6292 | 1353 | 90.2663 | 1303 | 92.0629
|  | 1354 | 58.6161 | 1354 | 90.1952 | 1304 | 92.0554
|  | 1355 | 58.4764 | 1355 | 90.2141 | 1305 | 92.0499
|  | 1356 | 58.3957 | 1356 | 90.1629 | 1306 | 92.1032
|  | 1357 | 58.6589 | 1357 | 90.1513 | 1307 | 92.0569
|  | 1358 | 58.5939 | 1358 | 90.0038 | 1308 | 92.0723
|  | 1359 | 58.5945 | 1359 | 89.8947 | 1309 | 91.9577
|  | 1360 | 58.5425 | 1360 | 89.9002 | 1310 | 92.0435
|  | 1361 | 58.4241 | 1361 | 89.8324 | 1311 | 91.9462
|  | 1362 | 58.324 | 1362 | 89.742 | 1312 | 91.9604
|  | 1363 | 58.5867 | 1363 | 89.6504 | 1313 | 91.9728
|  | 1364 | 58.5701 | 1364 | 89.6055 | 1314 | 91.9712
|  | 1365 | 58.6225 | 1365 | 89.567 | 1315 | 91.9411
|  | 1366 | 58.5663 | 1366 | 89.5005 | 1316 | 91.9578
|  | 1367 | 58.4367 | 1367 | 89.4823 | 1317 | 91.898
|  | 1368 | 58.3256 | 1368 | 89.3953 | 1318 | 91.9347
|  | 1369 | 58.571 | 1369 | 89.3181 | 1319 | 91.8888
|  | 1370 | 58.5549 | 1370 | 89.3067 | 1320 | 91.9278
|  | 1371 | 58.5113 | 1371 | 89.3392 | 1321 | 91.8794
|  | 1372 | 58.4905 | 1372 | 89.1839 | 1322 | 91.8513
|  | 1373 | 58.4268 | 1373 | 89.1441 | 1323 | 91.811
|  | 1374 | 58.4154 | 1374 | 89.1063 | 1324 | 91.8478
|  | 1375 | 58.5606 | 1375 | 89.0009 | 1325 | 91.8109
|  | 1376 | 58.5059 | 1376 | 88.9787 | 1326 | 91.8215
|  | 1377 | 58.5103 | 1377 | 88.9365 | 1327 | 91.7397
|  | 1378 | 58.4627 | 1378 | 88.7903 | 1328 | 91.7325
|  | 1379 | 58.3762 | 1379 | 88.7012 | 1329 | 91.6443
|  | 1380 | 58.2491 | 1380 | 88.6928 | 1330 | 91.6351
|  | 1381 | 58.3803 | 1381 | 88.6987 | 1331 | 91.6513
|  | 1382 | 58.2966 | 1382 | 88.6015 | 1332 | 91.6509
|  | 1383 | 58.302 | 1383 | 88.5429 | 1333 | 91.5983
|  | 1384 | 58.4307 | 1384 | 88.5246 | 1334 | 91.6277
|  | 1385 | 58.3145 | 1385 | 88.4251 | 1335 | 91.5993
|  | 1386 | 58.3254 | 1386 | 88.4081 | 1336 | 91.6263
|  | 1387 | 58.5123 | 1387 | 88.4359 | 1337 | 91.597
|  | 1388 | 58.279 | 1388 | 88.3443 | 1338 | 91.5867
|  | 1389 | 58.2116 | 1389 | 88.2467 | 1339 | 91.5263
|  | 1390 | 58.3186 | 1390 | 88.135 | 1340 | 91.5076
|  | 1391 | 58.2598 | 1391 | 88.0692 | 1341 | 91.4552
|  | 1392 | 58.1854 | 1392 | 88.0331 | 1342 | 91.4659
|  | 1393 | 58.276 | 1393 | 87.9401 | 1343 | 91.4755
|  | 1394 | 58.2344 | 1394 | 87.8495 | 1344 | 91.4773
|  | 1395 | 58.1861 | 1395 | 87.7625 | 1345 | 91.4712
|  | 1396 | 58.1718 | 1396 | 87.6447 | 1346 | 91.4756
|  | 1397 | 58.1312 | 1397 | 87.5916 | 1347 | 91.431
|  | 1398 | 57.9979 | 1398 | 87.5881 | 1348 | 91.4053
|  | 1399 | 58.1817 | 1399 | 87.5185 | 1349 | 91.3559
|  | 1400 | 58.1123 | 1400 | 87.429 | 1350 | 91.388
|  | 1401 | 58.0028 | 1401 | 87.3698 | 1351 | 91.3393
|  | 1402 | 58.0848 | 1402 | 87.308 | 1352 | 91.3365
|  | 1403 | 58.016 | 1403 | 87.2236 | 1353 | 91.3006
|  | 1404 | 57.97 | 1404 | 87.171 | 1354 | 91.3244
|  | 1405 | 58.1187 | 1405 | 87.1272 | 1355 | 91.2761
|  | 1406 | 58.0565 | 1406 | 87.0458 | 1356 | 91.1986
|  | 1407 | 57.9372 | 1407 | 86.9729 | 1357 | 91.1248
|  | 1408 | 57.8821 | 1408 | 86.8595 | 1358 | 91.153
|  | 1409 | 57.8605 | 1409 | 86.79 | 1359 | 91.087
|  | 1410 | 57.8075 | 1410 | 86.7105 | 1360 | 91.1097
|  | 1411 | 57.9444 | 1411 | 86.63 | 1361 | 91.07
|  | 1412 | 57.8501 | 1412 | 86.5649 | 1362 | 91.1188
|  | 1413 | 57.7757 | 1413 | 86.5319 | 1363 | 91.0012
|  | 1414 | 57.719 | 1414 | 86.3645 | 1364 | 90.9235
|  | 1415 | 57.6311 | 1415 | 86.2689 | 1365 | 90.8706
|  | 1416 | 57.5996 | 1416 | 86.2769 | 1366 | 90.9181
|  | 1417 | 57.8099 | 1417 | 86.2017 | 1367 | 90.8744
|  | 1418 | 57.7689 | 1418 | 86.1373 | 1368 | 90.8474
|  | 1419 | 57.6874 | 1419 | 86.0492 | 1369 | 90.8397
|  | 1420 | 57.7499 | 1420 | 86.0227 | 1370 | 90.8164
|  | 1421 | 57.6053 | 1421 | 86.0321 | 1371 | 90.8286
|  | 1422 | 57.5512 | 1422 | 85.8968 | 1372 | 90.8026
|  | 1423 | 57.7434 | 1423 | 85.8328 | 1373 | 90.734
|  | 1424 | 57.699 | 1424 | 85.7775 | 1374 | 90.7638
|  | 1425 | 57.6201 | 1425 | 85.6967 | 1375 | 90.693
|  | 1426 | 57.5495 | 1426 | 85.6601 | 1376 | 90.6429
|  | 1427 | 57.491 | 1427 | 85.6081 | 1377 | 90.5913
|  | 1428 | 57.5612 | 1428 | 85.5734 | 1378 | 90.5669
|  | 1429 | 57.6344 | 1429 | 85.5318 | 1379 | 90.6129
|  | 1430 | 57.5599 | 1430 | 85.4351 | 1380 | 90.6056
|  | 1431 | 57.5742 | 1431 | 85.3344 | 1381 | 90.541
|  | 1432 | 57.5594 | 1432 | 85.265 | 1382 | 90.4779
|  | 1433 | 57.3913 | 1433 | 85.2666 | 1383 | 90.4374
|  | 1434 | 57.4649 | 1434 | 85.2195 | 1384 | 90.4852
|  | 1435 | 57.6432 | 1435 | 85.1427 | 1385 | 90.441
|  | 1436 | 57.5708 | 1436 | 85.1515 | 1386 | 90.3931
|  | 1437 | 57.4861 | 1437 | 85.0733 | 1387 | 90.3124
|  | 1438 | 57.5046 | 1438 | 84.9727 | 1388 | 90.2652
|  | 1439 | 57.4197 | 1439 | 84.966 | 1389 | 90.2314
|  | 1440 | 57.5067 | 1440 | 84.9299 | 1390 | 90.2298
|  | 1441 | 57.6378 | 1441 | 84.8979 | 1391 | 90.1986
|  | 1442 | 57.4922 | 1442 | 84.8929 | 1392 | 90.1282
|  | 1443 | 57.4701 | 1443 | 84.8727 | 1393 | 90.0754
|  | 1444 | 57.4915 | 1444 | 84.7916 | 1394 | 90.0744
|  | 1445 | 57.3562 | 1445 | 84.7574 | 1395 | 90.0248
|  | 1446 | 57.4743 | 1446 | 84.7407 | 1396 | 90.0054
|  | 1447 | 57.6618 | 1447 | 84.672 | 1397 | 89.9748
|  | 1448 | 57.6073 | 1448 | 84.6053 | 1398 | 89.9058
|  | 1449 | 57.5806 | 1449 | 84.5501 | 1399 | 89.8222
|  | 1450 | 57.5357 | 1450 | 84.5718 | 1400 | 89.8213
|  | 1451 | 57.375 | 1451 | 84.6234 | 1401 | 89.7635
|  | 1452 | 57.5133 | 1452 | 84.5558 | 1402 | 89.6894
|  | 1453 | 57.6962 | 1453 | 84.5162 | 1403 | 89.6713
|  | 1454 | 57.5891 | 1454 | 84.5043 | 1404 | 89.6382
|  | 1455 | 57.4816 | 1455 | 84.4187 | 1405 | 89.5783
|  | 1456 | 57.5868 | 1456 | 84.4157 | 1406 | 89.5697
|  | 1457 | 57.4793 | 1457 | 84.4298 | 1407 | 89.5052
|  | 1458 | 57.5241 | 1458 | 84.3705 | 1408 | 89.4772
|  | 1459 | 57.6514 | 1459 | 84.3121 | 1409 | 89.4974
|  | 1460 | 57.6787 | 1460 | 84.2627 | 1410 | 89.4401
|  | 1461 | 57.6169 | 1461 | 84.2437 | 1411 | 89.3754
|  | 1462 | 57.6152 | 1462 | 84.1764 | 1412 | 89.3297
|  | 1463 | 57.4716 | 1463 | 84.1012 | 1413 | 89.2518
|  | 1464 | 57.5237 | 1464 | 84.0893 | 1414 | 89.2335
|  | 1465 | 57.6184 | 1465 | 84.1043 | 1415 | 89.1966
|  | 1466 | 57.6359 | 1466 | 84.0852 | 1416 | 89.1204
|  | 1467 | 57.639 | 1467 | 84.0159 | 1417 | 89.0871
|  | 1468 | 57.6831 | 1468 | 83.938 | 1418 | 89.0547
|  | 1469 | 57.5614 | 1469 | 83.8264 | 1419 | 88.9899
|  | 1470 | 57.5904 | 1470 | 83.8553 | 1420 | 88.9731
|  | 1471 | 57.6849 | 1471 | 83.8433 | 1421 | 88.9916
|  | 1472 | 57.7239 | 1472 | 83.794 | 1422 | 89.005
|  | 1473 | 57.6887 | 1473 | 83.7575 | 1423 | 88.938
|  | 1474 | 57.7488 | 1474 | 83.684 | 1424 | 88.8424
|  | 1475 | 57.5788 | 1475 | 83.6671 | 1425 | 88.781
|  | 1476 | 57.6323 | 1476 | 83.6531 | 1426 | 88.7842
|  | 1477 | 57.7674 | 1477 | 83.603 | 1427 | 88.771
|  | 1478 | 57.7354 | 1478 | 83.5253 | 1428 | 88.7475
|  | 1479 | 57.6562 | 1479 | 83.4102 | 1429 | 88.726
|  | 1480 | 57.7101 | 1480 | 83.457 | 1430 | 88.7315
|  | 1481 | 57.5926 | 1481 | 83.4455 | 1431 | 88.699
|  | 1482 | 57.7143 | 1482 | 83.4223 | 1432 | 88.743
|  | 1483 | 57.8132 | 1483 | 83.34 | 1433 | 88.7839
|  | 1484 | 57.764 | 1484 | 83.2592 | 1434 | 88.69
|  | 1485 | 57.6597 | 1485 | 83.264 | 1435 | 88.6345
|  | 1486 | 57.7059 | 1486 | 83.2324 | 1436 | 88.6123
|  | 1487 | 57.5618 | 1487 | 83.1452 | 1437 | 88.5947
|  | 1488 | 57.7641 | 1488 | 83.1585 | 1438 | 88.6607
|  | 1489 | 57.8923 | 1489 | 83.1139 | 1439 | 88.6494
|  | 1490 | 57.7974 | 1490 | 83.1051 | 1440 | 88.5981
|  | 1491 | 57.7329 | 1491 | 83.1063 | 1441 | 88.5931
|  | 1492 | 57.788 | 1492 | 83.0496 | 1442 | 88.5799
|  | 1493 | 57.6254 | 1493 | 83.0012 | 1443 | 88.5724
|  | 1494 | 57.7644 | 1494 | 82.9808 | 1444 | 88.5598
|  | 1495 | 57.8685 | 1495 | 82.926 | 1445 | 88.6325
|  | 1496 | 57.803 | 1496 | 82.8729 | 1446 | 88.6331
|  | 1497 | 57.7705 | 1497 | 82.8385 | 1447 | 88.553
|  | 1498 | 57.7657 | 1498 | 82.8742 | 1448 | 88.5341
|  | 1499 | 57.6505 | 1499 | 82.8532 | 1449 | 88.549
|  | 1500 | 57.7927 | 1500 | 82.7214 | 1450 | 88.5828
|  | 1501 | 57.8773 | 1501 | 82.6875 | 1451 | 88.632
|  | 1502 | 57.8898 | 1502 | 82.6627 | 1452 | 88.6556
|  | 1503 | 57.7634 | 1503 | 82.6826 | 1453 | 88.6225
|  | 1504 | 57.8312 | 1504 | 82.6783 | 1454 | 88.5985
|  | 1505 | 57.7133 | 1505 | 82.5314 | 1455 | 88.6241
|  | 1506 | 57.8205 | 1506 | 82.4928 | 1456 | 88.6525
|  | 1507 | 57.88 | 1507 | 82.5017 | 1457 | 88.6857
|  | 1508 | 57.8808 | 1508 | 82.4088 | 1458 | 88.608
|  | 1509 | 57.8017 | 1509 | 82.4377 | 1459 | 88.5854
|  | 1510 | 57.9372 | 1510 | 82.3833 | 1460 | 88.6326
|  | 1511 | 57.7254 | 1511 | 82.3214 | 1461 | 88.6465
|  | 1512 | 57.8238 | 1512 | 82.2597 | 1462 | 88.6245
|  | 1513 | 57.9766 | 1513 | 82.2576 | 1463 | 88.6924
|  | 1514 | 57.9663 | 1514 | 82.1724 | 1464 | 88.7017
|  | 1515 | 57.8546 | 1515 | 82.1161 | 1465 | 88.6744
|  | 1516 | 57.868 | 1516 | 82.0722 | 1466 | 88.6679
|  | 1517 | 57.6433 | 1517 | 82.1042 | 1467 | 88.6637
|  | 1518 | 57.8995 | 1518 | 82.0956 | 1468 | 88.6362
|  | 1519 | 57.9751 | 1519 | 81.9869 | 1469 | 88.6206
|  | 1520 | 57.8915 | 1520 | 81.952 | 1470 | 88.6105
|  | 1521 | 57.8458 | 1521 | 81.9011 | 1471 | 88.6487
|  | 1522 | 57.9589 | 1522 | 81.7553 | 1472 | 88.7007
|  | 1523 | 57.7507 | 1523 | 81.7169 | 1473 | 88.7129
|  | 1524 | 57.9163 | 1524 | 81.8156 | 1474 | 88.663
|  | 1525 | 57.8973 | 1525 | 81.7223 | 1475 | 88.68
|  | 1526 | 57.9469 | 1526 | 81.6141 | 1476 | 88.6689
|  | 1527 | 57.9212 | 1527 | 81.6783 | 1477 | 88.6584
|  | 1528 | 57.9754 | 1528 | 81.6521 | 1478 | 88.6259
|  | 1529 | 57.7191 | 1529 | 81.5182 | 1479 | 88.6482
|  | 1530 | 57.9743 | 1530 | 81.578 | 1480 | 88.6374
|  | 1531 | 57.9906 | 1531 | 81.5411 | 1481 | 88.6799
|  | 1532 | 57.908 | 1532 | 81.4918 | 1482 | 88.6771
|  | 1533 | 57.9041 | 1533 | 81.444 | 1483 | 88.6504
|  | 1534 | 57.9126 | 1534 | 81.3899 | 1484 | 88.631
|  | 1535 | 57.6607 | 1535 | 81.3449 | 1485 | 88.6095
|  | 1536 | 57.9165 | 1536 | 81.2447 | 1486 | 88.6644
|  | 1537 | 58.0129 | 1537 | 81.1985 | 1487 | 88.7074
|  | 1538 | 57.9603 | 1538 | 81.1838 | 1488 | 88.626
|  | 1539 | 57.8823 | 1539 | 81.0846 | 1489 | 88.6113
|  | 1540 | 57.9262 | 1540 | 81.0724 | 1490 | 88.6194
|  | 1541 | 57.7298 | 1541 | 81.0598 | 1491 | 88.5906
|  | 1542 | 57.9666 | 1542 | 80.9711 | 1492 | 88.5869
|  | 1543 | 58.0117 | 1543 | 81.1022 | 1493 | 88.6476
|  | 1544 | 58.0037 | 1544 | 80.9937 | 1494 | 88.5878
|  | 1545 | 57.9115 | 1545 | 80.8851 | 1495 | 88.6174
|  | 1546 | 58.0123 | 1546 | 80.8748 | 1496 | 88.5899
|  | 1547 | 57.7562 | 1547 | 80.8529 | 1497 | 88.602
|  | 1548 | 57.9474 | 1548 | 80.7695 | 1498 | 88.6352
|  | 1549 | 57.9618 | 1549 | 80.7255 | 1499 | 88.6643
|  | 1550 | 58.0928 | 1550 | 80.62 | 1500 | 88.7441
|  | 1551 | 57.8561 | 1551 | 80.684 | 1501 | 88.7288
|  | 1552 | 58.005 | 1552 | 80.685 | 1502 | 88.6128
|  | 1553 | 57.7101 | 1553 | 80.5735 | 1503 | 88.5966
|  | 1554 | 57.9709 | 1554 | 80.5082 | 1504 | 88.6089
|  | 1555 | 58.0564 | 1555 | 80.4806 | 1505 | 88.643
|  | 1556 | 58.0357 | 1556 | 80.4561 | 1506 | 88.536
|  | 1557 | 57.9327 | 1557 | 80.358 | 1507 | 88.5749
|  | 1558 | 58.079 | 1558 | 80.2887 | 1508 | 88.526
|  | 1559 | 57.6737 | 1559 | 80.2925 | 1509 | 88.5258
|  | 1560 | 58.0183 | 1560 | 80.3549 | 1510 | 88.5813
|  | 1561 | 58.024 | 1561 | 80.231 | 1511 | 88.5455
|  | 1562 | 58.2051 | 1562 | 80.2449 | 1512 | 88.5641
|  | 1563 | 57.943 | 1563 | 80.1336 | 1513 | 88.5182
|  | 1564 | 58.0414 | 1564 | 80.0352 | 1514 | 88.4976
|  | 1565 | 57.7298 | 1565 | 79.9925 | 1515 | 88.4879
|  | 1566 | 58.1043 | 1566 | 80.1288 | 1516 | 88.5295
|  | 1567 | 57.9521 | 1567 | 80.0483 | 1517 | 88.567
|  | 1568 | 58.0175 | 1568 | 79.9943 | 1518 | 88.5102
|  | 1569 | 57.9876 | 1569 | 79.9384 | 1519 | 88.4921
|  | 1570 | 57.9617 | 1570 | 79.8139 | 1520 | 88.3914
|  | 1571 | 57.7936 | 1571 | 79.8133 | 1521 | 88.3914
|  | 1572 | 58.1099 | 1572 | 79.788 | 1522 | 88.4311
|  | 1573 | 58.1086 | 1573 | 79.5712 | 1523 | 88.5548
|  | 1574 | 58.003 | 1574 | 79.5025 | 1524 | 88.5337
|  | 1575 | 57.939 | 1575 | 79.4698 | 1525 | 88.485
|  | 1576 | 58.0184 | 1576 | 79.6442 | 1526 | 88.43
|  | 1577 | 57.7581 | 1577 | 79.4938 | 1527 | 88.4021
|  | 1578 | 58.0669 | 1578 | 79.5366 | 1528 | 88.3817
|  | 1579 | 57.9935 | 1579 | 79.4304 | 1529 | 88.4084
|  | 1580 | 58.15 | 1580 | 79.4304 | 1530 | 88.358
|  | 1581 | 57.9801 | 1581 | 79.295 | 1531 | 88.3861
|  | 1582 | 57.9763 | 1582 | 79.3527 | 1532 | 88.3219
|  | 1583 | 57.7945 | 1583 | 79.1853 | 1533 | 88.2587
|  | 1584 | 58.1382 | 1584 | 79.2282 | 1534 | 88.2797
|  | 1585 | 58.1493 | 1585 | 79.2439 | 1535 | 88.3526
|  | 1586 | 58.0408 | 1586 | 79.1637 | 1536 | 88.2849
|  | 1587 | 58.0427 | 1587 | 79.1491 | 1537 | 88.2888
|  | 1588 | 58.0408 | 1588 | 79.2022 | 1538 | 88.186
|  | 1589 | 57.7666 | 1589 | 79.068 | 1539 | 88.1386
|  | 1590 | 58.1255 | 1590 | 78.902 | 1540 | 88.2182
|  | 1591 | 57.9864 | 1591 | 78.9699 | 1541 | 88.292
|  | 1592 | 58.0679 | 1592 | 78.8899 | 1542 | 88.2271
|  | 1593 | 57.976 | 1593 | 78.8329 | 1543 | 88.1927
|  | 1594 | 58.0108 | 1594 | 78.7858 | 1544 | 88.135
|  | 1595 | 57.7515 | 1595 | 78.7993 | 1545 | 88.2085
|  | 1596 | 58.0678 | 1596 | 78.661 | 1546 | 88.1955
|  | 1597 | 57.9689 | 1597 | 78.4816 | 1547 | 88.1959
|  | 1598 | 58.0441 | 1598 | 78.6172 | 1548 | 88.0213
|  | 1599 | 57.9141 | 1599 | 78.5596 | 1549 | 88.1411
|  | 1600 | 58.0214 | 1600 | 78.554 | 1550 | 88.0626
|  | 1601 | 57.7031 | 1601 | 78.4032 | 1551 | 88.1464
|  | 1602 | 58.1752 | 1602 | 78.4523 | 1552 | 88.1004
|  | 1603 | 57.9303 | 1603 | 78.3779 | 1553 | 88.2107
|  | 1604 | 58.043 | 1604 | 78.3845 | 1554 | 88.0705
|  | 1605 | 57.8818 | 1605 | 78.2779 | 1555 | 88.0147
|  | 1606 | 58.0779 | 1606 | 78.0671 | 1556 | 87.9349
|  | 1607 | 57.6594 | 1607 | 78.1741 | 1557 | 87.9048
|  | 1608 | 58.0349 | 1608 | 78.3153 | 1558 | 87.9351
|  | 1609 | 57.9842 | 1609 | 78.0887 | 1559 | 88.0103
|  | 1610 | 58.0966 | 1610 | 78.1013 | 1560 | 87.9522
|  | 1611 | 57.891 | 1611 | 77.8979 | 1561 | 87.9245
|  | 1612 | 57.996 | 1612 | 77.845 | 1562 | 87.9079
|  | 1613 | 57.7661 | 1613 | 77.7404 | 1563 | 87.9517
|  | 1614 | 58.1016 | 1614 | 77.9828 | 1564 | 87.8964
|  | 1615 | 57.9108 | 1615 | 77.682 | 1565 | 87.9486
|  | 1616 | 58.0862 | 1616 | 77.7058 | 1566 | 87.8078
|  | 1617 | 58.0145 | 1617 | 77.7477 | 1567 | 87.8426
|  | 1618 | 57.9967 | 1618 | 77.595 | 1568 | 87.7352
|  | 1619 | 57.6623 | 1619 | 77.5098 | 1569 | 87.8499
|  | 1620 | 58.1509 | 1620 | 77.5114 | 1570 | 87.8276
|  | 1621 | 57.9921 | 1621 | 77.3654 | 1571 | 87.8827
|  | 1622 | 57.9394 | 1622 | 77.297 | 1572 | 87.7826
|  | 1623 | 57.881 | 1623 | 77.2187 | 1573 | 87.8313
|  | 1624 | 58.0272 | 1624 | 77.2704 | 1574 | 87.7424
|  | 1625 | 57.5058 | 1625 | 77.2591 | 1575 | 87.7127
|  | 1626 | 58.1386 | 1626 | 77.1264 | 1576 | 87.6971
|  | 1627 | 57.7673 | 1627 | 76.9583 | 1577 | 87.8133
|  | 1628 | 58.1105 | 1628 | 77.0061 | 1578 | 87.6432
|  | 1629 | 57.8436 | 1629 | 76.9484 | 1579 | 87.7185
|  | 1630 | 57.9996 | 1630 | 76.7647 | 1580 | 87.6548
|  | 1631 | 57.5913 | 1631 | 76.6882 | 1581 | 87.6606
|  | 1632 | 57.8604 | 1632 | 76.6793 | 1582 | 87.5825
|  | 1633 | 57.8583 | 1633 | 76.69 | 1583 | 87.7383
|  | 1634 | 58.1138 | 1634 | 76.7287 | 1584 | 87.5766
|  | 1635 | 57.7244 | 1635 | 76.5998 | 1585 | 87.596
|  | 1636 | 57.962 | 1636 | 76.3042 | 1586 | 87.5273
|  | 1637 | 57.4432 | 1637 | 76.5181 | 1587 | 87.5067
|  | 1638 | 58.0631 | 1638 | 76.4694 | 1588 | 87.5462
|  | 1639 | 57.7482 | 1639 | 76.4377 | 1589 | 87.5522
|  | 1640 | 58.0579 | 1640 | 76.4309 | 1590 | 87.4534
|  | 1641 | 57.6899 | 1641 | 76.3618 | 1591 | 87.5307
|  | 1642 | 57.7956 | 1642 | 76.2046 | 1592 | 87.4244
|  | 1643 | 57.4678 | 1643 | 76.2913 | 1593 | 87.3934
|  | 1644 | 57.9234 | 1644 | 76.2658 | 1594 | 87.3196
|  | 1645 | 57.8245 | 1645 | 76.199 | 1595 | 87.5147
|  | 1646 | 57.9488 | 1646 | 76.2878 | 1596 | 87.3134
|  | 1647 | 57.7405 | 1647 | 76.1413 | 1597 | 87.354
|  | 1648 | 57.8582 | 1648 | 76.083 | 1598 | 87.3683
|  | 1649 | 57.3908 | 1649 | 76.0165 | 1599 | 87.3431
|  | 1650 | 57.9646 | 1650 | 75.9298 | 1600 | 87.1772
|  | 1651 | 57.8324 | 1651 | 75.873 | 1601 | 87.3579
|  | 1652 | 57.8232 | 1652 | 75.9856 | 1602 | 87.2112
|  | 1653 | 57.6331 | 1653 | 75.982 | 1603 | 87.1983
|  | 1654 | 57.5449 | 1654 | 75.8127 | 1604 | 87.2228
|  | 1655 | 57.4348 | 1655 | 75.7676 | 1605 | 87.1542
|  | 1656 | 57.9624 | 1656 | 75.732 | 1606 | 87.177
|  | 1657 | 57.767 | 1657 | 75.612 | 1607 | 87.2324
|  | 1658 | 57.8188 | 1658 | 75.628 | 1608 | 86.9975
|  | 1659 | 57.7189 | 1659 | 75.4854 | 1609 | 87.0618
|  | 1660 | 57.7337 | 1660 | 75.5214 | 1610 | 86.9746
|  | 1661 | 57.3468 | 1661 | 75.3087 | 1611 | 86.895
|  | 1662 | 57.8436 | 1662 | 75.3722 | 1612 | 86.8467
|  | 1663 | 57.7613 | 1663 | 75.3022 | 1613 | 87.0881
|  | 1664 | 57.8169 | 1664 | 75.2136 | 1614 | 86.745
|  | 1665 | 57.5265 | 1665 | 75.0078 | 1615 | 86.7076
|  | 1666 | 57.6306 | 1666 | 74.8986 | 1616 | 86.753
|  | 1667 | 57.277 | 1667 | 74.8315 | 1617 | 86.6194
|  | 1668 | 58.0107 | 1668 | 74.7561 | 1618 | 86.5513
|  | 1669 | 57.6187 | 1669 | 74.7245 | 1619 | 86.6969
|  | 1670 | 57.5916 | 1670 | 74.5416 | 1620 | 86.429
|  | 1671 | 57.6965 | 1671 | 74.4218 | 1621 | 86.44
|  | 1672 | 57.6034 | 1672 | 74.4969 | 1622 | 86.334
|  | 1673 | 57.9099 | 1673 | 74.2031 | 1623 | 86.325
|  | 1674 | 57.3445 | 1674 | 74.1153 | 1624 | 86.1158
|  | 1675 | 57.7335 | 1675 | 74.1198 | 1625 | 86.3037
|  | 1676 | 57.5053 | 1676 | 74.0455 | 1626 | 86.0405
|  | 1677 | 57.7338 | 1677 | 73.8558 | 1627 | 86.1548
|  | 1678 | 57.5031 | 1678 | 73.9908 | 1628 | 85.9427
|  | 1679 | 57.5404 | 1679 | 73.733 | 1629 | 85.7263
|  | 1680 | 57.0872 | 1680 | 73.6766 | 1630 | 85.81
|  | 1681 | 57.6028 | 1681 | 73.586 | 1631 | 85.8526
|  | 1682 | 57.5274 | 1682 | 73.5772 | 1632 | 85.6265
|  | 1683 | 57.5412 | 1683 | 73.3674 | 1633 | 85.613
|  | 1684 | 57.2981 | 1684 | 73.3201 | 1634 | 85.582
|  | 1685 | 57.31 | 1685 | 73.3281 | 1635 | 85.4256
|  | 1686 | 56.7796 | 1686 | 73.1079 | 1636 | 85.5549
|  | 1687 | 57.7755 | 1687 | 73.0403 | 1637 | 85.6818
|  | 1688 | 57.3511 | 1688 | 73.0025 | 1638 | 85.3446
|  | 1689 | 57.6186 | 1689 | 72.9779 | 1639 | 85.5162
|  | 1690 | 57.3204 | 1690 | 72.7073 | 1640 | 85.4964
|  | 1691 | 57.294 | 1691 | 72.8569 | 1641 | 85.5384
|  | 1692 | 56.8419 | 1692 | 72.7252 | 1642 | 85.4729
|  | 1693 | 57.606 | 1693 | 72.6576 | 1643 | 85.6989
|  | 1694 | 57.4815 | 1694 | 72.4661 | 1644 | 85.5664
|  | 1695 | 57.4378 | 1695 | 72.4637 | 1645 | 85.6115
|  | 1696 | 57.1631 | 1696 | 72.3163 | 1646 | 85.5392
|  | 1697 | 57.1537 | 1697 | 72.2369 | 1647 | 85.5788
|  | 1698 | 56.8634 | 1698 | 72.1823 | 1648 | 85.4387
|  | 1699 | 57.4091 | 1699 | 72.1218 | 1649 | 85.7631
|  | 1700 | 57.1527 | 1700 | 72.1097 | 1650 | 85.3745
|  | 1701 | 57.2332 | 1701 | 71.9733 | 1651 | 85.5779
|  | 1702 | 57.0547 | 1702 | 71.9378 | 1652 | 85.3348
|  | 1703 | 57.115 | 1703 | 71.9427 | 1653 | 85.364
|  | 1704 | 56.6311 | 1704 | 71.8554 | 1654 | 85.3482
|  | 1705 | 57.4368 | 1705 | 71.7485 | 1655 | 85.4912
|  | 1706 | 57.2248 | 1706 | 71.7773 | 1656 | 85.3101
|  | 1707 | 57.2796 | 1707 | 71.6431 | 1657 | 85.3441
|  | 1708 | 56.9436 | 1708 | 71.645 | 1658 | 85.1798
|  | 1709 | 57.0114 | 1709 | 71.6698 | 1659 | 85.0092
|  | 1710 | 56.8422 | 1710 | 71.4823 | 1660 | 84.9282
|  | 1711 | 57.1979 | 1711 | 71.4849 | 1661 | 85.0581
|  | 1712 | 57.059 | 1712 | 71.4004 | 1662 | 84.7252
|  | 1713 | 57.3522 | 1713 | 71.372 | 1663 | 84.65
|  | 1714 | 57.1688 | 1714 | 71.2979 | 1664 | 84.5868
|  | 1715 | 57.1261 | 1715 | 71.282 | 1665 | 84.4085
|  | 1716 | 56.7979 | 1716 | 71.1823 | 1666 | 84.4846
|  | 1717 | 57.422 | 1717 | 70.9755 | 1667 | 84.4815
|  | 1718 | 57.1072 | 1718 | 70.7762 | 1668 | 84.1671
|  | 1719 | 57.1203 | 1719 | 70.9116 | 1669 | 83.9371
|  | 1720 | 57.1112 | 1720 | 70.9061 | 1670 | 83.8389
|  | 1721 | 57.0886 | 1721 | 70.965 | 1671 | 83.8701
|  | 1722 | 56.9602 | 1722 | 70.7403 | 1672 | 83.6038
|  | 1723 | 57.4734 | 1723 | 70.8321 | 1673 | 83.4729
|  | 1724 | 57.1722 | 1724 | 70.6298 | 1674 | 83.4821
|  | 1725 | 57.0858 | 1725 | 70.5568 | 1675 | 83.231
|  | 1726 | 56.9115 | 1726 | 70.3924 | 1676 | 82.9881
|  | 1727 | 56.8125 | 1727 | 70.5221 | 1677 | 83.0888
|  | 1728 | 56.5371 | 1728 | 70.4136 | 1678 | 82.8389
|  | 1729 | 57.1134 | 1729 | 70.415 | 1679 | 82.7951
|  | 1730 | 57.0747 | 1730 | 70.4289 | 1680 | 82.6474
|  | 1731 | 57.3494 | 1731 | 70.2388 | 1681 | 82.7252
|  | 1732 | 57.1025 | 1732 | 70.2702 | 1682 | 82.3805
|  | 1733 | 56.9804 | 1733 | 70.0626 | 1683 | 82.2659
|  | 1734 | 56.7298 | 1734 | 69.9542 | 1684 | 82.1692
|  | 1735 | 57.2101 | 1735 | 70.1631 | 1685 | 81.9463
|  | 1736 | 57.088 | 1736 | 69.9378 | 1686 | 82.0739
|  | 1737 | 56.9642 | 1737 | 69.9503 | 1687 | 81.9975
|  | 1738 | 56.8605 | 1738 | 69.9899 | 1688 | 81.7616
|  | 1739 | 56.887 | 1739 | 69.8843 | 1689 | 81.7459
|  | 1740 | 56.602 | 1740 | 69.7655 | 1690 | 81.5427
|  | 1741 | 57.2294 | 1741 | 69.746 | 1691 | 81.2752
|  | 1742 | 56.9352 | 1742 | 69.7855 | 1692 | 81.4458
|  | 1743 | 56.9695 | 1743 | 69.805 | 1693 | 81.388
|  | 1744 | 56.8192 | 1744 | 69.6719 | 1694 | 81.0562
|  | 1745 | 56.6838 | 1745 | 69.7434 | 1695 | 80.9656
|  | 1746 | 56.4646 | 1746 | 69.6111 | 1696 | 80.9522
|  | 1747 | 57.0998 | 1747 | 69.4766 | 1697 | 80.8711
|  | 1748 | 57.0127 | 1748 | 69.5595 | 1698 | 80.7244
|  | 1749 | 56.9859 | 1749 | 69.6092 | 1699 | 80.7415
|  | 1750 | 56.8405 | 1750 | 69.6946 | 1700 | 80.5741
|  | 1751 | 56.858 | 1751 | 69.6596 | 1701 | 80.5297
|  | 1752 | 56.7041 | 1752 | 69.7293 | 1702 | 80.4497
|  | 1753 | 56.9849 | 1753 | 69.6094 | 1703 | 80.4559
|  | 1754 | 56.7112 | 1754 | 69.5652 | 1704 | 80.4204
|  | 1755 | 56.9544 | 1755 | 69.6579 | 1705 | 80.2708
|  | 1756 | 57.1129 | 1756 | 69.5687 | 1706 | 80.2271
|  | 1757 | 56.9993 | 1757 | 69.6924 | 1707 | 80.2345
|  | 1758 | 56.9293 | 1758 | 69.7467 | 1708 | 80.1266
|  | 1759 | 57.2337 | 1759 | 69.6593 | 1709 | 80.1575
|  | 1760 | 56.9945 | 1760 | 69.7253 | 1710 | 80.0576
|  | 1761 | 57.0042 | 1761 | 69.8073 | 1711 | 80.1239
|  | 1762 | 56.9882 | 1762 | 69.7332 | 1712 | 79.9707
|  | 1763 | 56.8484 | 1763 | 69.8829 | 1713 | 80.0498
|  | 1764 | 56.8223 | 1764 | 69.8423 | 1714 | 79.8868
|  | 1765 | 57.2098 | 1765 | 69.9454 | 1715 | 79.7938
|  | 1766 | 57.2156 | 1766 | 70.048 | 1716 | 79.7975
|  | 1767 | 57.2653 | 1767 | 70.0298 | 1717 | 79.9549
|  | 1768 | 57.2312 | 1768 | 70.1433 | 1718 | 79.6797
|  | 1769 | 56.9767 | 1769 | 70.0706 | 1719 | 79.6204
|  | 1770 | 56.7359 | 1770 | 69.9954 | 1720 | 79.4413
|  | 1771 | 57.3202 | 1771 | 70.0473 | 1721 | 79.3599
|  | 1772 | 57.3648 | 1772 | 70.0033 | 1722 | 79.385
|  | 1773 | 57.279 | 1773 | 69.9936 | 1723 | 79.3799
|  | 1774 | 57.1792 | 1774 | 70.1311 | 1724 | 79.1537
|  | 1775 | 57.065 | 1775 | 70.1001 | 1725 | 79.1798
|  | 1776 | 56.9199 | 1776 | 70.0635 | 1726 | 79.1837
|  | 1777 | 57.1461 | 1777 | 70.0204 | 1727 | 79.0019
|  | 1778 | 57.1111 | 1778 | 70.0998 | 1728 | 78.9412
|  | 1779 | 57.181 | 1779 | 70.1444 | 1729 | 78.9865
|  | 1780 | 57.2237 | 1780 | 70.084 | 1730 | 78.7712
|  | 1781 | 57.085 | 1781 | 70.0603 | 1731 | 78.9393
|  | 1782 | 57.0797 | 1782 | 70.1184 | 1732 | 78.7754
|  | 1783 | 57.2673 | 1783 | 69.9965 | 1733 | 78.7627
|  | 1784 | 57.214 | 1784 | 69.9663 | 1734 | 78.8607
|  | 1785 | 57.3154 | 1785 | 69.9186 | 1735 | 78.9336
|  | 1786 | 57.2305 | 1786 | 69.8004 | 1736 | 78.7921
|  | 1787 | 56.9346 | 1787 | 69.7586 | 1737 | 78.7829
|  | 1788 | 57.1016 | 1788 | 69.8691 | 1738 | 78.7349
|  | 1789 | 57.3231 | 1789 | 69.9358 | 1739 | 78.4642
|  | 1790 | 57.1589 | 1790 | 69.8409 | 1740 | 78.59
|  | 1791 | 57.1315 | 1791 | 69.859 | 1741 | 78.6626
|  | 1792 | 57.1235 | 1792 | 69.8502 | 1742 | 78.5762
|  | 1793 | 57.1199 | 1793 | 69.814 | 1743 | 78.6451
|  | 1794 | 56.9952 | 1794 | 69.8513 | 1744 | 78.5846
|  | 1795 | 57.0602 | 1795 | 69.7648 | 1745 | 78.5267
|  | 1796 | 57.111 | 1796 | 69.6183 | 1746 | 78.5369
|  | 1797 | 57.3421 | 1797 | 69.6342 | 1747 | 78.6168
|  | 1798 | 57.3084 | 1798 | 69.7684 | 1748 | 78.5375
|  | 1799 | 56.9139 | 1799 | 69.6788 | 1749 | 78.5386
|  | 1800 | 57.0368 | 1800 | 69.5851 | 1750 | 78.6172
|  | 1801 | 57.4688 | 1801 | 69.581 | 1751 | 78.699
|  | 1802 | 57.3668 | 1802 | 69.5828 | 1752 | 78.8326
|  | 1803 | 57.2344 | 1803 | 69.4983 | 1753 | 78.9921
|  | 1804 | 57.2474 | 1804 | 69.3899 | 1754 | 78.8388
|  | 1805 | 56.9693 | 1805 | 69.3917 | 1755 | 79.0045
|  | 1806 | 56.9538 | 1806 | 69.3366 | 1756 | 79.1363
|  | 1807 | 57.2956 | 1807 | 69.3752 | 1757 | 79.2761
|  | 1808 | 57.2647 | 1808 | 69.3815 | 1758 | 79.3068
|  | 1809 | 57.2624 | 1809 | 69.3812 | 1759 | 79.5668
|  | 1810 | 57.3115 | 1810 | 69.2811 | 1760 | 79.6614
|  | 1811 | 57.0399 | 1811 | 69.0777 | 1761 | 79.7767
|  | 1812 | 57.0344 | 1812 | 69.1423 | 1762 | 79.7464
|  | 1813 | 57.2348 | 1813 | 69.2337 | 1763 | 79.8303
|  | 1814 | 57.2987 | 1814 | 69.2738 | 1764 | 80.0301
|  | 1815 | 57.5081 | 1815 | 69.1939 | 1765 | 80.2107
|  | 1816 | 57.3857 | 1816 | 69.1147 | 1766 | 80.3881
|  | 1817 | 57.0869 | 1817 | 69.143 | 1767 | 80.38
|  | 1818 | 57.1627 | 1818 | 69.1341 | 1768 | 80.3736
|  | 1819 | 57.3494 | 1819 | 69.0416 | 1769 | 80.4324
|  | 1820 | 57.3362 | 1820 | 69.0439 | 1770 | 80.6439
|  | 1821 | 57.382 | 1821 | 68.9483 | 1771 | 80.8906
|  | 1822 | 57.4059 | 1822 | 68.8738 | 1772 | 80.8638
|  | 1823 | 57.1438 | 1823 | 68.9063 | 1773 | 80.7891
|  | 1824 | 57.1812 | 1824 | 68.8961 | 1774 | 80.7426
|  | 1825 | 57.2232 | 1825 | 68.7649 | 1775 | 80.9216
|  | 1826 | 57.023 | 1826 | 68.7527 | 1776 | 81.0373
|  | 1827 | 57.224 | 1827 | 68.865 | 1777 | 81.2071
|  | 1828 | 57.4855 | 1828 | 68.7049 | 1778 | 81.1128
|  | 1829 | 57.0625 | 1829 | 68.6058 | 1779 | 81.079
|  | 1830 | 57.1047 | 1830 | 68.8684 | 1780 | 80.9758
|  | 1831 | 57.3377 | 1831 | 68.7198 | 1781 | 81.1571
|  | 1832 | 57.2293 | 1832 | 68.5782 | 1782 | 81.3191
|  | 1833 | 57.2724 | 1833 | 68.592 | 1783 | 81.2302
|  | 1834 | 57.1662 | 1834 | 68.6235 | 1784 | 81.1258
|  | 1835 | 56.91 | 1835 | 68.565 | 1785 | 81.1972
|  | 1836 | 57.296 | 1836 | 68.4872 | 1786 | 81.1947
|  | 1837 | 57.4878 | 1837 | 68.5626 | 1787 | 81.1436
|  | 1838 | 57.4072 | 1838 | 68.3971 | 1788 | 81.2919
|  | 1839 | 57.6006 | 1839 | 68.2214 | 1789 | 81.3276
|  | 1840 | 57.5998 | 1840 | 68.3486 | 1790 | 81.232
|  | 1841 | 57.1927 | 1841 | 68.2022 | 1791 | 81.3786
|  | 1842 | 57.2932 | 1842 | 68.0756 | 1792 | 81.3356
|  | 1843 | 57.3763 | 1843 | 68.2273 | 1793 | 81.2492
|  | 1844 | 57.3227 | 1844 | 68.29 | 1794 | 81.3851
|  | 1845 | 57.0664 | 1845 | 68.1057 | 1795 | 81.3804
|  | 1846 | 57.2157 | 1846 | 68.0615 | 1796 | 81.2835
|  | 1847 | 56.8774 | 1847 | 68.2555 | 1797 | 81.366
|  | 1848 | 56.9528 | 1848 | 68.1277 | 1798 | 81.3997
|  | 1849 | 57.424 | 1849 | 68.1238 | 1799 | 81.2432
|  | 1850 | 57.1506 | 1850 | 68.1052 | 1800 | 81.1318
|  | 1851 | 57.3565 | 1851 | 68.0534 | 1801 | 81.1942
|  | 1852 | 57.8196 | 1852 | 68.0042 | 1802 | 81.2014
|  | 1853 | 56.9558 | 1853 | 68.0553 | 1803 | 81.2316
|  | 1854 | 57.3017 | 1854 | 67.9904 | 1804 | 81.2423
|  | 1855 | 57.4783 | 1855 | 67.7726 | 1805 | 81.2213
|  | 1856 | 57.0182 | 1856 | 67.5982 | 1806 | 81.331
|  | 1857 | 57.1826 | 1857 | 67.8688 | 1807 | 81.3252
|  | 1858 | 57.6054 | 1858 | 67.9236 | 1808 | 81.2012
|  | 1859 | 57.0533 | 1859 | 68.0165 | 1809 | 81.2761
|  | 1860 | 57.2324 | 1860 | 67.8515 | 1810 | 81.2484
|  | 1861 | 57.3999 | 1861 | 67.661 | 1811 | 81.0734
|  | 1862 | 57.4246 | 1862 | 67.7924 | 1812 | 81.1933
|  | 1863 | 57.2611 | 1863 | 67.6899 | 1813 | 81.1548
|  | 1864 | 57.3968 | 1864 | 67.5756 | 1814 | 80.9915
|  | 1865 | 57.2429 | 1865 | 67.6933 | 1815 | 81.0401
|  | 1866 | 57.2094 | 1866 | 67.7434 | 1816 | 81.0527
|  | 1867 | 56.9657 | 1867 | 67.7835 | 1817 | 81.0338
|  | 1868 | 57.0969 | 1868 | 67.7183 | 1818 | 81.1582
|  | 1869 | 57.0739 | 1869 | 67.5155 | 1819 | 81.0213
|  | 1870 | 57.1765 | 1870 | 67.4391 | 1820 | 80.7715
|  | 1871 | 56.8963 | 1871 | 67.5739 | 1821 | 80.8821
|  | 1872 | 57.4688 | 1872 | 67.4882 | 1822 | 80.9769
|  | 1873 | 57.4564 | 1873 | 67.5882 | 1823 | 81.0441
|  | 1874 | 57.2405 | 1874 | 67.5843 | 1824 | 81.1328
|  | 1875 | 57.0397 | 1875 | 67.3908 | 1825 | 81.0743
|  | 1876 | 57.1342 | 1876 | 67.4139 | 1826 | 81.0252
|  | 1877 | 56.5379 | 1877 | 67.5203 | 1827 | 81.0708
|  | 1878 | 57.4076 | 1878 | 67.4417 | 1828 | 80.8636
|  | 1879 | 57.2095 | 1879 | 67.4059 | 1829 | 80.7742
|  | 1880 | 57.0791 | 1880 | 67.3893 | 1830 | 81.0125
|  | 1881 | 57.3295 | 1881 | 67.1208 | 1831 | 80.8877
|  | 1882 | 57.2861 | 1882 | 67.0765 | 1832 | 80.7166
|  | 1883 | 56.7694 | 1883 | 66.9801 | 1833 | 80.6596
|  | 1884 | 57.1963 | 1884 | 66.912 | 1834 | 80.6515
|  | 1885 | 56.9884 | 1885 | 67.2597 | 1835 | 80.7118
|  | 1886 | 56.8223 | 1886 | 67.0824 | 1836 | 80.8382
|  | 1887 | 57.0036 | 1887 | 66.9216 | 1837 | 80.7606
|  | 1888 | 57.4657 | 1888 | 67.1146 | 1838 | 80.6427
|  | 1889 | 56.9002 | 1889 | 66.7273 | 1839 | 80.6989
|  | 1890 | 57.1328 | 1890 | 66.5764 | 1840 | 80.6603
|  | 1891 | 57.464 | 1891 | 66.5224 | 1841 | 80.4037
|  | 1892 | 56.9004 | 1892 | 66.7058 | 1842 | 80.675
|  | 1893 | 56.7705 | 1893 | 66.8195 | 1843 | 80.6745
|  | 1894 | 57.3251 | 1894 | 66.6567 | 1844 | 80.6316
|  | 1895 | 56.3864 | 1895 | 66.4851 | 1845 | 80.5894
|  | 1896 | 56.7236 | 1896 | 66.5113 | 1846 | 80.5459
|  | 1897 | 56.8888 | 1897 | 66.2844 | 1847 | 80.5177
|  | 1898 | 56.6998 | 1898 | 66.8854 | 1848 | 80.8625
|  | 1899 | 57.1908 | 1899 | 66.5138 | 1849 | 80.551
|  | 1900 | 57.5909 | 1900 | 66.6005 | 1850 | 80.3888
|  | 1901 | 56.4821 | 1901 | 66.5177 | 1851 | 80.2749
|  | 1902 | 56.9233 | 1902 | 66.2459 | 1852 | 80.331
|  | 1903 | 57.6221 | 1903 | 66.0069 | 1853 | 80.4563
|  | 1904 | 57.4052 | 1904 | 66.2656 | 1854 | 80.6077
|  | 1905 | 56.7345 | 1905 | 65.9722 | 1855 | 80.5316
|  | 1906 | 57.2773 | 1906 | 65.9343 | 1856 | 80.4453
|  | 1907 | 56.7532 | 1907 | 65.7608 | 1857 | 80.5522
|  | 1908 | 56.9125 | 1908 | 65.7886 | 1858 | 80.6612
|  | 1909 | 57.4331 | 1909 | 66.0234 | 1859 | 80.4026
|  | 1910 | 56.7877 | 1910 | 66.0583 | 1860 | 80.4082
|  | 1911 | 56.4401 | 1911 | 66.1793 | 1861 | 80.3927
|  | 1912 | 57.6037 | 1912 | 66.1589 | 1862 | 80.2318
|  | 1913 | 56.5281 | 1913 | 65.64 | 1863 | 80.2552
|  | 1914 | 56.5302 | 1914 | 66.1116 | 1864 | 80.1799
|  | 1915 | 57.5031 | 1915 | 66.0805 | 1865 | 79.9927
|  | 1916 | 56.7921 | 1916 | 65.6702 | 1866 | 80.3287
|  | 1917 | 56.5565 | 1917 | 65.6612 | 1867 | 80.2046
|  | 1918 | 57.166 | 1918 | 65.8188 | 1868 | 80.1705
|  | 1919 | 56.5693 | 1919 | 65.6947 | 1869 | 80.1965
|  | 1920 | 56.765 | 1920 | 65.3612 | 1870 | 80.2429
|  | 1921 | 57.3602 | 1921 | 65.4358 | 1871 | 80.1033
|  | 1922 | 56.6587 | 1922 | 65.0507 | 1872 | 80.3738
|  | 1923 | 56.6202 | 1923 | 65.4223 | 1873 | 80.1242
|  | 1924 | 57.3142 | 1924 | 65.3684 | 1874 | 80.1641
|  | 1925 | 56.6748 | 1925 | 65.2213 | 1875 | 80.244
|  | 1926 | 56.905 | 1926 | 65.129 | 1876 | 79.9162
|  | 1927 | 57.2238 | 1927 | 65.4613 | 1877 | 79.7109
|  | 1928 | 56.7795 | 1928 | 65.3323 | 1878 | 80.1457
|  | 1929 | 56.8447 | 1929 | 65.5835 | 1879 | 79.941
|  | 1930 | 56.9416 | 1930 | 65.3315 | 1880 | 79.8295
|  | 1931 | 57.4806 | 1931 | 65.0128 | 1881 | 79.9875
|  | 1932 | 57.2041 | 1932 | 65.1967 | 1882 | 79.7195
|  | 1933 | 57.2415 | 1933 | 64.9646 | 1883 | 79.5382
|  | 1934 | 56.6077 | 1934 | 64.9723 | 1884 | 80.1478
|  | 1935 | 57.0973 | 1935 | 65.049 | 1885 | 79.9384
|  | 1936 | 56.5911 | 1936 | 64.8604 | 1886 | 79.9397
|  | 1937 | 56.9498 | 1937 | 64.7802 | 1887 | 79.9043
|  | 1938 | 56.1668 | 1938 | 64.9955 | 1888 | 79.7259
|  | 1939 | 57.0066 | 1939 | 65.5046 | 1889 | 79.6577
|  | 1940 | 56.5341 | 1940 | 65.1493 | 1890 | 79.9486
|  | 1941 | 56.5876 | 1941 | 64.8845 | 1891 | 79.6645
|  | 1942 | 57.4088 | 1942 | 64.5046 | 1892 | 79.5259
|  | 1943 | 56.754 | 1943 | 64.724 | 1893 | 79.8376
|  | 1944 | 56.7381 | 1944 | 64.9839 | 1894 | 79.6536
|  | 1945 | 57.0999 | 1945 | 65.0099 | 1895 | 79.219
|  | 1946 | 56.9267 | 1946 | 65.0512 | 1896 | 79.8071
|  | 1947 | 56.582 | 1947 | 64.8966 | 1897 | 79.3402
|  | 1948 | 56.8567 | 1948 | 64.9025 | 1898 | 79.4876
|  | 1949 | 56.7136 | 1949 | 64.8416 | 1899 | 79.573
|  | 1950 | 56.8814 | 1950 | 64.9936 | 1900 | 79.5085
|  | 1951 | 56.7771 | 1951 | 64.5019 | 1901 | 79.0917
|  | 1952 | 56.7627 | 1952 | 64.679 | 1902 | 79.4459
|  | 1953 | 56.9294 | 1953 | 64.6883 | 1903 | 78.9305
|  | 1954 | 57.1151 | 1954 | 64.5682 | 1904 | 78.9129
|  | 1955 | 56.6705 | 1955 | 64.6633 | 1905 | 78.9296
|  | 1956 | 56.4014 | 1956 | 64.4532 | 1906 | 78.9446
|  | 1957 | 56.9946 | 1957 | 64.3442 | 1907 | 79.0846
|  | 1958 | 56.6603 | 1958 | 64.3118 | 1908 | 79.2177
|  | 1959 | 56.6855 | 1959 | 64.0405 | 1909 | 78.6383
|  | 1960 | 56.8436 | 1960 | 64.5402 | 1910 | 78.8462
|  | 1961 | 56.961 | 1961 | 64.5556 | 1911 | 79.1132
|  | 1962 | 56.6533 | 1962 | 64.412 | 1912 | 78.952
|  | 1963 | 56.6046 | 1963 | 64.2484 | 1913 | 78.4934
|  | 1964 | 56.7967 | 1964 | 64.3991 | 1914 | 79.0722
|  | 1965 | 56.7107 | 1965 | 64.2209 | 1915 | 78.677
|  | 1966 | 56.5864 | 1966 | 64.5389 | 1916 | 78.7496
|  | 1967 | 56.6768 | 1967 | 63.9344 | 1917 | 78.7362
|  | 1968 | 56.5346 | 1968 | 64.1542 | 1918 | 78.9172
|  | 1969 | 56.82 | 1969 | 64.3989 | 1919 | 78.8162
|  | 1970 | 56.8907 | 1970 | 64.1122 | 1920 | 78.7794
|  | 1971 | 56.3349 | 1971 | 64.1056 | 1921 | 78.5309
|  | 1972 | 57.269 | 1972 | 64.2006 | 1922 | 78.5557
|  | 1973 | 56.9717 | 1973 | 63.8598 | 1923 | 79.0532
|  | 1974 | 56.3584 | 1974 | 63.8209 | 1924 | 78.5897
|  | 1975 | 56.7518 | 1975 | 63.5791 | 1925 | 78.6682
|  | 1976 | 57.0447 | 1976 | 63.9142 | 1926 | 78.7028
|  | 1977 | 56.2014 | 1977 | 63.9548 | 1927 | 78.0607
|  | 1978 | 56.6913 | 1978 | 63.9226 | 1928 | 78.0879
|  | 1979 | 56.7961 | 1979 | 63.9079 | 1929 | 78.6815
|  | 1980 | 56.5952 | 1980 | 63.7585 | 1930 | 78.8519
|  | 1981 | 56.4887 | 1981 | 63.7194 | 1931 | 78.5279
|  | 1982 | 56.7238 | 1982 | 63.7972 | 1932 | 78.4375
|  | 1983 | 56.4631 | 1983 | 63.7929 | 1933 | 78.0579
|  | 1984 | 56.9826 | 1984 | 63.9016 | 1934 | 78.4513
|  | 1985 | 56.493 | 1985 | 63.6803 | 1935 | 78.3949
|  | 1986 | 56.6569 | 1986 | 63.5453 | 1936 | 78.1241
|  | 1987 | 56.4758 | 1987 | 63.8842 | 1937 | 78.3083
|  | 1988 | 57.2586 | 1988 | 63.7053 | 1938 | 78.4804
|  | 1989 | 56.5371 | 1989 | 63.6165 | 1939 | 77.9635
|  | 1990 | 56.611 | 1990 | 63.3006 | 1940 | 77.8099
|  | 1991 | 57.2067 | 1991 | 63.4399 | 1941 | 78.344
|  | 1992 | 56.8517 | 1992 | 63.5911 | 1942 | 78.3196
|  | 1993 | 57.0983 | 1993 | 63.6934 | 1943 | 77.9624
|  | 1994 | 56.7814 | 1994 | 63.1043 | 1944 | 78.0878
|  | 1995 | 56.2478 | 1995 | 63.6686 | 1945 | 77.7893
|  | 1996 | 56.8373 | 1996 | 63.3691 | 1946 | 78.1012
|  | 1997 | 56.8171 | 1997 | 63.3754 | 1947 | 78.2525
|  | 1998 | 56.6171 | 1998 | 63.1548 | 1948 | 78.1225
|  | 1999 | 56.7557 | 1999 | 63.2465 | 1949 | 78.0291
|  | 2000 | 56.7001 | 2000 | 63.1494 | 1950 | 77.7608
[6 empty] | 1951 | 77.9378
[6 empty] | 1952 | 77.9504
[6 empty] | 1953 | 78.0484
[6 empty] | 1954 | 77.8495
[6 empty] | 1955 | 77.703
[6 empty] | 1956 | 78.1721
[6 empty] | 1957 | 77.7709
[6 empty] | 1958 | 78.1156
[6 empty] | 1959 | 77.9844
[6 empty] | 1960 | 77.8465
[6 empty] | 1961 | 77.9391
[6 empty] | 1962 | 77.8985
[6 empty] | 1963 | 77.69
[6 empty] | 1964 | 77.6022
[6 empty] | 1965 | 77.76
[6 empty] | 1966 | 77.5908
[6 empty] | 1967 | 77.5439
[6 empty] | 1968 | 77.6255
[6 empty] | 1969 | 77.5211
[6 empty] | 1970 | 77.5368
[6 empty] | 1971 | 77.84
[6 empty] | 1972 | 77.8862
[6 empty] | 1973 | 77.483
[6 empty] | 1974 | 77.7884
[6 empty] | 1975 | 77.4265
[6 empty] | 1976 | 77.6425
[6 empty] | 1977 | 77.4489
[6 empty] | 1978 | 77.5172
[6 empty] | 1979 | 77.3693
[6 empty] | 1980 | 77.4926
[6 empty] | 1981 | 77.2652
[6 empty] | 1982 | 77.3113
[6 empty] | 1983 | 77.4266
[6 empty] | 1984 | 77.1559
[6 empty] | 1985 | 77.111
[6 empty] | 1986 | 77.3637
[6 empty] | 1987 | 77.1332
[6 empty] | 1988 | 77.0552
[6 empty] | 1989 | 77.2313
[6 empty] | 1990 | 77.1086
[6 empty] | 1991 | 76.9583
[6 empty] | 1992 | 77.2428
[6 empty] | 1993 | 77.2659
[6 empty] | 1994 | 76.8216
[6 empty] | 1995 | 76.8902
[6 empty] | 1996 | 76.5701
[6 empty] | 1997 | 77.162
[6 empty] | 1998 | 77.2203
[6 empty] | 1999 | 76.6656
[6 empty] | 2000 | 77.0528

## Axial Color
TTL200 Typical Axial Color
|  | Focus Shift Relative to 400 nm |  |  |  | Focus Shift Relative to 750 nm |  | Focus Shift Relative to 1200 nm |  | Broadband Axial Color
|  | Wavelength (nm) | Measured Axial Focus Shift (mm) | Wavelength (nm) | Theoretical Axial Focus Shift (mm) | Wavelength (nm) | Theoretical Axial Focus Shift (mm) | Wavelength (nm) | Theoretical Axial Focus Shift (mm) | Wavelength (nm) | Theoretical Axial Focus Shift (mm)
|  | 406 | 0 | 400 | -1.7664e-11 | 650.001 | -0.07301 | 1000.001 | -0.13864 | 400 | -0.18988
|  | 473 | -0.1 | 418.0952 | -0.05184 | 653.751 | -0.07043 | 1008.334 | -0.13281 | 413.333 | -0.21089
|  | 488 | -0.1 | 436.1905 | -0.08747 | 657.501 | -0.06783 | 1016.668 | -0.127 | 426.667 | -0.23349
|  | 520 | -0.1 | 454.2857 | -0.11053 | 661.251 | -0.06521 | 1025.001 | -0.1212 | 440 | -0.25438
Product Raw Data |  | 593 | -0.08 | 472.381 | -0.12383 | 665.001 | -0.06258 | 1033.334 | -0.1154 | 453.333 | -0.27212
Infinity-Corrected Tube Lenses, f = 200 mm |  | 635 | -0.05 | 490.4762 | -0.12958 | 668.751 | -0.05992 | 1041.667 | -0.10961 | 466.667 | -0.28626
|  | 658 | -0.05 | 508.5714 | -0.12947 | 672.501 | -0.05725 | 1050.001 | -0.10383 | 480 | -0.29683
Item # | TTL200 | 685 | 0 | 526.6667 | -0.12484 | 676.251 | -0.05456 | 1058.334 | -0.09805 | 493.333 | -0.3041
| TTL200-B | 780 | 0.05 | 544.7619 | -0.11674 | 680.001 | -0.05186 | 1066.667 | -0.09227 | 506.667 | -0.30844
| TTL200-S8 |  |  | 562.8571 | -0.10598 | 683.751 | -0.04915 | 1075.001 | -0.08651 | 520 | -0.31024
DISCLAIMER: The data presented here are typical. Slight variations in performance data will occur from lot to lot. Please contact Technical Support with any questions regarding the use or reliability of this data. |  |  |  | 580.9524 | -0.09322 | 687.501 | -0.04642 | 1083.334 | -0.08074 | 533.333 | -0.30986
|  |  |  | 599.0476 | -0.07896 | 691.251 | -0.04369 | 1091.667 | -0.07498 | 546.667 | -0.30765
|  |  |  | 617.1429 | -0.06361 | 695.001 | -0.04094 | 1100.001 | -0.06922 | 560 | -0.30389
|  |  |  | 635.2381 | -0.04748 | 698.751 | -0.03819 | 1108.334 | -0.06346 | 573.333 | -0.29887
|  |  |  | 653.3333 | -0.03083 | 702.501 | -0.03542 | 1116.667 | -0.0577 | 586.667 | -0.29278
|  |  |  | 671.4286 | -0.01386 | 706.251 | -0.03265 | 1125.001 | -0.05194 | 600 | -0.28584
This data may be used in publications. However, please cite Thorlabs as the source. |  |  |  | 689.5238 | 0.00326 | 710.001 | -0.02987 | 1133.334 | -0.04618 | 613.333 | -0.27819
|  |  |  | 707.619 | 0.02043 | 713.751 | -0.02709 | 1141.667 | -0.04042 | 626.667 | -0.26997
|  |  |  | 725.7143 | 0.03753 | 717.501 | -0.0243 | 1150.001 | -0.03466 | 640 | -0.26129
Additional Information: |  |  |  | 743.8095 | 0.05449 | 721.251 | -0.02151 | 1158.334 | -0.02889 | 653.333 | -0.25226
Measured axial color data is for a randomly selected TTL200 tube lens. Diffraction-limited performance corresponds to: |  |  |  | 761.9048 | 0.07125 | 725.001 | -0.01871 | 1166.667 | -0.02312 | 666.667 | -0.24294
|  |  |  | 780 | 0.08776 | 728.751 | -0.01591 | 1175.001 | -0.01735 | 680 | -0.2334
[6 empty] | 732.501 | -0.01311 | 1183.334 | -0.01157 | 693.333 | -0.2237
[6 empty] | 736.251 | -0.0103 | 1191.667 | -0.00579 | 706.667 | -0.21388
±0.08 mm at 400 nm | [5 empty] | 740.001 | -0.00749 | 1200.001 | 3.9e-07 | 720 | -0.20398
±0.13 mm at 650 nm | [5 empty] | 743.751 | -0.00468 | 1208.334 | 0.0058 | 733.333 | -0.19402
±0.158 mm at 750 nm | [5 empty] | 747.501 | -0.00187 | 1216.667 | 0.0116 | 746.667 | -0.18404
±0.20 mm at 1000 nm | [5 empty] | 751.251 | 0.00093758 | 1225.001 | 0.01741 | 760 | -0.17404
±0.22 mm at 1100 nm | [5 empty] | 755.001 | 0.00375 | 1233.334 | 0.02323 | 773.333 | -0.16405
±0.40 mm at 2000 nm | [5 empty] | 758.751 | 0.00656 | 1241.667 | 0.02905 | 786.667 | -0.15408
[6 empty] | 762.501 | 0.00937 | 1250 | 0.03489 | 800 | -0.14413
[6 empty] | 766.251 | 0.01218 | 1258.334 | 0.04074 | 813.333 | -0.13422
[6 empty] | 770.001 | 0.01499 | 1266.667 | 0.04659 | 826.667 | -0.12435
[6 empty] | 773.751 | 0.0178 | 1275 | 0.05246 | 840 | -0.11452
[6 empty] | 777.501 | 0.02061 | 1283.334 | 0.05834 | 853.333 | -0.10474
[6 empty] | 781.251 | 0.02341 | 1291.667 | 0.06423 | 866.667 | -0.095003
[6 empty] | 785.001 | 0.02621 | 1300 | 0.07013 | 880 | -0.085313
[6 empty] | 788.751 | 0.02902 | 1308.334 | 0.07605 | 893.333 | -0.075671
[6 empty] | 792.501 | 0.03182 | 1316.667 | 0.08198 | 906.667 | -0.066074
[6 empty] | 796.251 | 0.03461 | 1325 | 0.08792 | 920 | -0.05652
[6 empty] | 800 | 0.03741 | 1333.334 | 0.09388 | 933.333 | -0.047009
[6 empty] | 803.75 | 0.0402 | 1341.667 | 0.09985 | 946.667 | -0.037538
[6 empty] | 807.5 | 0.04299 | 1350 | 0.10583 | 960 | -0.028105
[6 empty] | 811.25 | 0.04577 | 1358.334 | 0.11184 | 973.333 | -0.018705
[6 empty] | 815 | 0.04855 | 1366.667 | 0.11785 | 986.667 | -0.0093383
[6 empty] | 818.75 | 0.05133 | 1375 | 0.12389 | 1000 | 0
[6 empty] | 822.5 | 0.05411 | 1383.334 | 0.12994 | 1013.333 | 0.0093123
[6 empty] | 826.25 | 0.05688 | 1391.667 | 0.13601 | 1026.667 | 0.018602
[6 empty] | 830 | 0.05965 | 1400 | 0.14209 | 1040 | 0.027871
[6 empty] | 833.75 | 0.06242 | 1408.334 | 0.1482 | 1053.333 | 0.037124
[6 empty] | 837.5 | 0.06518 | 1416.667 | 0.15432 | 1066.667 | 0.046363
[6 empty] | 841.25 | 0.06794 | 1425 | 0.16046 | 1080 | 0.055591
[6 empty] | 845 | 0.07069 | 1433.333 | 0.16662 | 1093.333 | 0.064812
[6 empty] | 848.75 | 0.07344 | 1441.667 | 0.1728 | 1106.667 | 0.074028
[6 empty] | 852.5 | 0.07619 | 1450 | 0.179 | 1120 | 0.083242
[6 empty] | 856.25 | 0.07893 | 1458.333 | 0.18521 | 1133.333 | 0.092456
[6 empty] | 860 | 0.08167 | 1466.667 | 0.19145 | 1146.667 | 0.10167
[6 empty] | 863.75 | 0.08441 | 1475 | 0.19771 | 1160 | 0.1109
[6 empty] | 867.5 | 0.08714 | 1483.333 | 0.20399 | 1173.333 | 0.12013
[6 empty] | 871.25 | 0.08987 | 1491.667 | 0.2103 | 1186.667 | 0.12938
[6 empty] | 875 | 0.0926 | 1500 | 0.21662 | 1200 | 0.13864
[6 empty] | 878.75 | 0.09532 | 1508.333 | 0.22297 | 1213.333 | 0.14791
[6 empty] | 882.5 | 0.09804 | 1516.667 | 0.22933 | 1226.667 | 0.15721
[6 empty] | 886.25 | 0.10075 | 1525 | 0.23572 | 1240 | 0.16653
[6 empty] | 890 | 0.10346 | 1533.333 | 0.24214 | 1253.333 | 0.17587
[6 empty] | 893.75 | 0.10617 | 1541.667 | 0.24858 | 1266.667 | 0.18523
[6 empty] | 897.5 | 0.10887 | 1550 | 0.25504 | 1280 | 0.19462
[6 empty] | 901.25 | 0.11157 | 1558.333 | 0.26152 | 1293.333 | 0.20405
[6 empty] | 905 | 0.11427 | 1566.667 | 0.26803 | 1306.667 | 0.2135
[6 empty] | 908.75 | 0.11696 | 1575 | 0.27456 | 1320 | 0.22299
[6 empty] | 912.5 | 0.11965 | 1583.333 | 0.28112 | 1333.333 | 0.23251
[6 empty] | 916.25 | 0.12234 | 1591.667 | 0.2877 | 1346.667 | 0.24208
[6 empty] | 920 | 0.12502 | 1600 | 0.29431 | 1360 | 0.25168
[6 empty] | 923.75 | 0.1277 | 1608.333 | 0.30094 | 1373.333 | 0.26132
[6 empty] | 927.5 | 0.13037 | 1616.667 | 0.3076 | 1386.667 | 0.271
[6 empty] | 931.25 | 0.13305 | 1625 | 0.31429 | 1400 | 0.28073
[6 empty] | 935 | 0.13571 | 1633.333 | 0.321 | 1413.333 | 0.29051
[6 empty] | 938.75 | 0.13838 | 1641.666 | 0.32773 | 1426.667 | 0.30033
[6 empty] | 942.5 | 0.14104 | 1650 | 0.3345 | 1440 | 0.3102
[6 empty] | 946.25 | 0.1437 | 1658.333 | 0.34129 | 1453.333 | 0.32012
[6 empty] | 950 | 0.14636 | 1666.666 | 0.34811 | 1466.667 | 0.33009
[6 empty] | 953.75 | 0.14902 | 1675 | 0.35495 | 1480 | 0.34012
[6 empty] | 957.5 | 0.15167 | 1683.333 | 0.36183 | 1493.333 | 0.3502
[6 empty] | 961.25 | 0.15432 | 1691.666 | 0.36873 | 1506.667 | 0.36033
[6 empty] | 965 | 0.15696 | 1700 | 0.37566 | 1520 | 0.37053
[6 empty] | 968.75 | 0.15961 | 1708.333 | 0.38262 | 1533.333 | 0.38078
[6 empty] | 972.5 | 0.16225 | 1716.666 | 0.3896 | 1546.667 | 0.39109
[6 empty] | 976.25 | 0.16488 | 1725 | 0.39662 | 1560 | 0.40146
[6 empty] | 980 | 0.16752 | 1733.333 | 0.40366 | 1573.333 | 0.41189
[6 empty] | 983.75 | 0.17015 | 1741.666 | 0.41073 | 1586.667 | 0.42239
[6 empty] | 987.5 | 0.17278 | 1750 | 0.41784 | 1600 | 0.43295
[6 empty] | 991.25 | 0.17541 | 1758.333 | 0.42497 | 1613.333 | 0.44357
[6 empty] | 995 | 0.17804 | 1766.666 | 0.43213 | 1626.667 | 0.45427
[6 empty] | 998.75 | 0.18066 | 1775 | 0.43932 | 1640 | 0.46502
[6 empty] | 1002.5 | 0.18329 | 1783.333 | 0.44655 | 1653.333 | 0.47585
[6 empty] | 1006.25 | 0.18591 | 1791.666 | 0.4538 | 1666.667 | 0.48675
[6 empty] | 1010 | 0.18852 | 1800 | 0.46108 | 1680 | 0.49771
[6 empty] | 1013.75 | 0.19114 | 1808.333 | 0.4684 | 1693.333 | 0.50875
[6 empty] | 1017.5 | 0.19376 | 1816.666 | 0.47574 | 1706.667 | 0.51986
[6 empty] | 1021.25 | 0.19637 | 1824.999 | 0.48312 | 1720 | 0.53104
[6 empty] | 1025 | 0.19898 | 1833.333 | 0.49053 | 1733.333 | 0.5423
[6 empty] | 1028.75 | 0.20159 | 1841.666 | 0.49797 | 1746.667 | 0.55363
[6 empty] | 1032.5 | 0.2042 | 1849.999 | 0.50544 | 1760 | 0.56504
[6 empty] | 1036.25 | 0.2068 | 1858.333 | 0.51294 | 1773.333 | 0.57652
[6 empty] | 1040 | 0.20941 | 1866.666 | 0.52048 | 1786.667 | 0.58808
[6 empty] | 1043.75 | 0.21201 | 1874.999 | 0.52805 | 1800 | 0.59972
[6 empty] | 1047.5 | 0.21462 | 1883.333 | 0.53565 | 1813.333 | 0.61144
[6 empty] | 1051.25 | 0.21722 | 1891.666 | 0.54328 | 1826.667 | 0.62324
[6 empty] | 1055 | 0.21982 | 1899.999 | 0.55095 | 1840 | 0.63512
[6 empty] | 1058.75 | 0.22242 | 1908.333 | 0.55865 | 1853.333 | 0.64708
[6 empty] | 1062.5 | 0.22501 | 1916.666 | 0.56638 | 1866.667 | 0.65912
[6 empty] | 1066.25 | 0.22761 | 1924.999 | 0.57415 | 1880 | 0.67124
[6 empty] | 1070 | 0.23021 | 1933.333 | 0.58195 | 1893.333 | 0.68345
[6 empty] | 1073.75 | 0.2328 | 1941.666 | 0.58979 | 1906.667 | 0.69575
[6 empty] | 1077.5 | 0.2354 | 1949.999 | 0.59765 | 1920 | 0.70813
[6 empty] | 1081.25 | 0.23799 | 1958.333 | 0.60556 | 1933.333 | 0.72059
[6 empty] | 1085 | 0.24059 | 1966.666 | 0.61349 | 1946.667 | 0.73314
[6 empty] | 1088.75 | 0.24318 | 1974.999 | 0.62147 | 1960 | 0.74578
[6 empty] | 1092.5 | 0.24577 | 1983.333 | 0.62947 | 1973.333 | 0.75851
[6 empty] | 1096.25 | 0.24837 | 1991.666 | 0.63752 | 1986.667 | 0.77133
[6 empty] | 1100 | 0.25096 | 1999.999 | 0.64559 | 2000 | 0.78423

## RMS WFE vs Field
TTL200 RMS Wavefront Error
|  | Field (°) | RMS Wavefront Error (Waves)
|  |  | Measured at 633 nm | Theoretical at 633 nm | Theoretical at 770 nm | Theoretical at 1.27 µm
|  | -3 | 0.049 | 0.0354 | 0.0377 | 0.0333
|  | -2 | 0.041 | 0.0193 | 0.0376 | 0.0333
|  | -1 | 0.028 | 0.0128 | 0.0202 | 0.0197
|  | 0 | 0.027 | 0.0092 | 0.0097 | 0.0125
Product Raw Data |  | 1 | 0.033 | 0.0128 | 0.0202 | 0.0197
Infinity-Corrected Tube Lenses, f = 200 mm |  | 2 | 0.045 | 0.0193 | 0.0376 | 0.0333
|  | 3 | 0.052 | 0.0354 | 0.0377 | 0.0333
Item # | TTL200
TTL200-B
TTL200-S8
DISCLAIMER: The data presented here are typical. Slight variations in performance data will occur from lot to lot. Please contact Technical Support with any questions regarding the use or reliability of this data.
This data may be used in publications. However, please cite Thorlabs as the source.
Additional Information:
Measured data is for a randomly selected TTL200 tube lens.

## RMS WFE vs Wavelength
TTL200 Series Theoretical RMS Wavefront Error
|  | Wavefront Error for 400 to 750 nm Range, Focus at 633 nm |  |  |  |  | Wavefront Error for 650 to 1100 nm Range, Focus at 770 nm |  |  |  |  | Wavefront Error for 1 µm to 2 µm Range, Focus at 1.27 µm
|  | Wavelength (nm) | RMS Wavefront Error (Waves) |  |  |  | Wavelength (nm) | RMS Wavefront Error (Waves) |  |  |  | Wavelength (nm) | RMS Wavefront Error (Waves)
|  |  | 0° | 1° | 2° | 3° |  | 0° | 1° | 2° | 3° |  | 0° | 1° | 2° | 3°
|  | 400 | 0.0393 | 0.0352 | 0.0409 | 0.041 | 650 | 0.0576 | 0.0633 | 0.0668 | 0.0668 | 1000 | 0.0653 | 0.0711 | 0.0766 | 0.0766
|  | 406.67 | 0.0342 | 0.0323 | 0.038 | 0.038 | 660 | 0.0521 | 0.0581 | 0.0626 | 0.0626 | 1022.22 | 0.0581 | 0.0641 | 0.0703 | 0.0703
|  | 413.33 | 0.0296 | 0.0301 | 0.0373 | 0.0374 | 670 | 0.0468 | 0.0531 | 0.0585 | 0.0586 | 1044.45 | 0.0512 | 0.0575 | 0.0645 | 0.0645
|  | 420 | 0.0262 | 0.029 | 0.038 | 0.038 | 680 | 0.0417 | 0.0483 | 0.0548 | 0.0548 | 1066.67 | 0.0447 | 0.0514 | 0.0591 | 0.0592
Product Raw Data |  | 426.67 | 0.0247 | 0.0292 | 0.0393 | 0.0393 | 690 | 0.0367 | 0.0437 | 0.0514 | 0.0514 | 1088.89 | 0.0386 | 0.0456 | 0.0542 | 0.0542
Infinity-Corrected Tube Lenses, f = 200 mm |  | 433.33 | 0.0249 | 0.0305 | 0.041 | 0.041 | 700 | 0.0319 | 0.0394 | 0.0483 | 0.0483 | 1111.11 | 0.0328 | 0.0402 | 0.0497 | 0.0498
|  | 440 | 0.0263 | 0.0325 | 0.0427 | 0.0427 | 710 | 0.0273 | 0.0353 | 0.0455 | 0.0456 | 1133.33 | 0.0274 | 0.0352 | 0.0457 | 0.0458
Item # | TTL200 | 446.67 | 0.0284 | 0.0346 | 0.0443 | 0.0444 | 720 | 0.0229 | 0.0315 | 0.0432 | 0.0432 | 1155.56 | 0.0223 | 0.0307 | 0.0422 | 0.0423
| TTL200-B | 453.33 | 0.0306 | 0.0367 | 0.0458 | 0.0458 | 730 | 0.0189 | 0.0282 | 0.0412 | 0.0413 | 1177.78 | 0.0178 | 0.0268 | 0.0393 | 0.0393
| TTL200-S8 | 460 | 0.0326 | 0.0385 | 0.047 | 0.047 | 740 | 0.0152 | 0.0252 | 0.0397 | 0.0397 | 1200 | 0.0141 | 0.0236 | 0.0369 | 0.0369
DISCLAIMER: The data presented here are typical. Slight variations in performance data will occur from lot to lot. Please contact Technical Support with any questions regarding the use or reliability of this data. |  | 466.67 | 0.0342 | 0.04 | 0.0478 | 0.0478 | 750 | 0.0122 | 0.0229 | 0.0386 | 0.0386 | 1222.22 | 0.0117 | 0.0212 | 0.035 | 0.0351
|  | 473.33 | 0.0353 | 0.041 | 0.0484 | 0.0484 | 760 | 0.0102 | 0.0212 | 0.0379 | 0.0379 | 1244.44 | 0.0111 | 0.0199 | 0.0338 | 0.0339
|  | 480 | 0.036 | 0.0416 | 0.0486 | 0.0487 | 770 | 0.0097 | 0.0202 | 0.0376 | 0.0377 | 1266.67 | 0.0125 | 0.0197 | 0.0333 | 0.0333
|  | 486.67 | 0.0363 | 0.0417 | 0.0486 | 0.0486 | 780 | 0.0107 | 0.02 | 0.0377 | 0.0378 | 1288.89 | 0.0151 | 0.0206 | 0.0333 | 0.0333
|  | 493.33 | 0.0361 | 0.0415 | 0.0483 | 0.0483 | 790 | 0.0129 | 0.0205 | 0.0381 | 0.0382 | 1311.11 | 0.0184 | 0.0223 | 0.0338 | 0.0338
|  | 500 | 0.0355 | 0.0409 | 0.0477 | 0.0478 | 800 | 0.0156 | 0.0217 | 0.0388 | 0.0389 | 1333.33 | 0.022 | 0.0246 | 0.0348 | 0.0348
This data may be used in publications. However, please cite Thorlabs as the source. |  | 506.67 | 0.0345 | 0.04 | 0.047 | 0.047 | 810 | 0.0185 | 0.0233 | 0.0398 | 0.0399 | 1355.56 | 0.0257 | 0.0273 | 0.0362 | 0.0362
|  | 513.33 | 0.0332 | 0.0388 | 0.0461 | 0.0461 | 820 | 0.0216 | 0.0252 | 0.041 | 0.0411 | 1377.78 | 0.0295 | 0.0302 | 0.0379 | 0.0379
|  | 520 | 0.0316 | 0.0373 | 0.0451 | 0.0451 | 830 | 0.0246 | 0.0274 | 0.0424 | 0.0424 | 1400 | 0.0332 | 0.0334 | 0.0399 | 0.0399
Additional Information: |  | 526.67 | 0.0298 | 0.0356 | 0.044 | 0.044 | 840 | 0.0277 | 0.0297 | 0.0439 | 0.0439 | 1422.22 | 0.0369 | 0.0365 | 0.042 | 0.0421
|  | 533.33 | 0.0277 | 0.0337 | 0.0428 | 0.0429 | 850 | 0.0307 | 0.0321 | 0.0455 | 0.0455 | 1444.44 | 0.0405 | 0.0398 | 0.0443 | 0.0444
|  | 540 | 0.0254 | 0.0317 | 0.0416 | 0.0417 | 860 | 0.0336 | 0.0346 | 0.0471 | 0.0472 | 1466.67 | 0.0441 | 0.043 | 0.0467 | 0.0468
|  | 546.67 | 0.023 | 0.0296 | 0.0405 | 0.0405 | 870 | 0.0365 | 0.037 | 0.0489 | 0.0489 | 1488.89 | 0.0476 | 0.0463 | 0.0492 | 0.0492
|  | 553.33 | 0.0205 | 0.0274 | 0.0394 | 0.0395 | 880 | 0.0393 | 0.0395 | 0.0506 | 0.0507 | 1511.11 | 0.0511 | 0.0495 | 0.0518 | 0.0518
|  | 560 | 0.0178 | 0.0252 | 0.0384 | 0.0385 | 890 | 0.042 | 0.0419 | 0.0524 | 0.0525 | 1533.33 | 0.0545 | 0.0527 | 0.0543 | 0.0544
|  | 566.67 | 0.0151 | 0.0231 | 0.0376 | 0.0377 | 900 | 0.0447 | 0.0443 | 0.0542 | 0.0543 | 1555.56 | 0.0579 | 0.0559 | 0.057 | 0.057
|  | 573.33 | 0.0123 | 0.0211 | 0.0369 | 0.037 | 910 | 0.0473 | 0.0467 | 0.0561 | 0.0561 | 1577.78 | 0.0612 | 0.0591 | 0.0596 | 0.0596
|  | 580 | 0.0096 | 0.0192 | 0.0364 | 0.0365 | 920 | 0.0498 | 0.049 | 0.0579 | 0.0579 | 1600 | 0.0645 | 0.0622 | 0.0622 | 0.0622
|  | 586.67 | 0.007 | 0.0176 | 0.0362 | 0.0362 | 930 | 0.0523 | 0.0513 | 0.0597 | 0.0597 | 1622.22 | 0.0677 | 0.0653 | 0.0649 | 0.0649
|  | 593.33 | 0.0049 | 0.0164 | 0.0361 | 0.0362 | 940 | 0.0547 | 0.0536 | 0.0614 | 0.0615 | 1644.44 | 0.0709 | 0.0684 | 0.0675 | 0.0675
|  | 600 | 0.0042 | 0.0157 | 0.0363 | 0.0364 | 950 | 0.057 | 0.0558 | 0.0632 | 0.0632 | 1666.67 | 0.0741 | 0.0714 | 0.0701 | 0.0701
|  | 606.67 | 0.0055 | 0.0155 | 0.0367 | 0.0368 | 960 | 0.0593 | 0.0579 | 0.0649 | 0.065 | 1688.89 | 0.0772 | 0.0744 | 0.0728 | 0.0728
|  | 613.33 | 0.0078 | 0.016 | 0.0373 | 0.0374 | 970 | 0.0615 | 0.06 | 0.0667 | 0.0667 | 1711.11 | 0.0803 | 0.0774 | 0.0754 | 0.0754
|  | 620 | 0.0105 | 0.0169 | 0.0381 | 0.0382 | 980 | 0.0637 | 0.0621 | 0.0684 | 0.0684 | 1733.33 | 0.0833 | 0.0804 | 0.078 | 0.078
|  | 626.67 | 0.0134 | 0.0183 | 0.0391 | 0.0392 | 990 | 0.0658 | 0.0641 | 0.07 | 0.0701 | 1755.56 | 0.0863 | 0.0833 | 0.0806 | 0.0806
|  | 633.33 | 0.0163 | 0.0201 | 0.0403 | 0.0404 | 1000 | 0.0679 | 0.0661 | 0.0717 | 0.0717 | 1777.78 | 0.0893 | 0.0862 | 0.0832 | 0.0832
|  | 640 | 0.0192 | 0.0221 | 0.0416 | 0.0417 | 1010 | 0.0699 | 0.068 | 0.0733 | 0.0733 | 1800 | 0.0922 | 0.0891 | 0.0857 | 0.0857
|  | 646.67 | 0.0221 | 0.0243 | 0.043 | 0.0431 | 1020 | 0.0719 | 0.0699 | 0.0749 | 0.0749 | 1822.22 | 0.0952 | 0.0919 | 0.0883 | 0.0883
|  | 653.33 | 0.0249 | 0.0265 | 0.0446 | 0.0447 | 1030 | 0.0738 | 0.0718 | 0.0764 | 0.0765 | 1844.44 | 0.098 | 0.0947 | 0.0909 | 0.0909
|  | 660 | 0.0278 | 0.0289 | 0.0462 | 0.0463 | 1040 | 0.0757 | 0.0736 | 0.078 | 0.078 | 1866.67 | 0.1009 | 0.0975 | 0.0934 | 0.0934
|  | 666.67 | 0.0306 | 0.0313 | 0.0479 | 0.048 | 1050 | 0.0775 | 0.0754 | 0.0795 | 0.0795 | 1888.89 | 0.1038 | 0.1003 | 0.0959 | 0.0959
|  | 673.33 | 0.0334 | 0.0337 | 0.0497 | 0.0498 | 1060 | 0.0793 | 0.0771 | 0.081 | 0.081 | 1911.11 | 0.1066 | 0.1031 | 0.0984 | 0.0984
|  | 680 | 0.0361 | 0.0362 | 0.0515 | 0.0515 | 1070 | 0.0811 | 0.0788 | 0.0824 | 0.0825 | 1933.33 | 0.1094 | 0.1058 | 0.1009 | 0.1009
|  | 686.67 | 0.0388 | 0.0386 | 0.0533 | 0.0534 | 1080 | 0.0828 | 0.0805 | 0.0839 | 0.0839 | 1955.55 | 0.1122 | 0.1086 | 0.1034 | 0.1034
|  | 693.33 | 0.0414 | 0.0411 | 0.0551 | 0.0552 | 1090 | 0.0845 | 0.0822 | 0.0853 | 0.0853 | 1977.78 | 0.115 | 0.1113 | 0.1059 | 0.1059
|  | 700 | 0.044 | 0.0435 | 0.057 | 0.0571 | 1100 | 0.0862 | 0.0838 | 0.0867 | 0.0867 | 2000 | 0.1177 | 0.114 | 0.1084 | 0.1084

## Polychromatic MTF
TTL200 Series Polychromatic Modulation Transfer Function
|  | Spatial Frequency (lp/mm) | MTF
|  |  | Diffraction Limited (Theoretical) | On Axis | 3.88 mm Off Axis | 7.77 mm Off Axis | 11.00 mm Off Axis
|  | 0 | 1 | 1 | 1 | 1 | 1
|  | 2 | 0.98544 | 0.98506 | 0.98502 | 0.98491 | 0.98473
|  | 4 | 0.97103 | 0.96996 | 0.96985 | 0.96958 | 0.96912
|  | 6 | 0.95687 | 0.95458 | 0.95435 | 0.95382 | 0.95289
Product Raw Data |  | 8 | 0.94281 | 0.93886 | 0.93847 | 0.93757 | 0.93604
Infinity-Corrected Tube Lenses, f = 200 mm |  | 10 | 0.92869 | 0.92277 | 0.92218 | 0.92087 | 0.91867
|  | 12 | 0.91454 | 0.90638 | 0.90556 | 0.90378 | 0.90085
Item # | TTL200 | 14 | 0.9004 | 0.88976 | 0.88869 | 0.8864 | 0.8827
| TTL200-B | 16 | 0.88627 | 0.87295 | 0.87161 | 0.86877 | 0.8643
| TTL200-S8 | 18 | 0.87214 | 0.856 | 0.85437 | 0.85095 | 0.84573
DISCLAIMER: The data presented here are typical. Slight variations in performance data will occur from lot to lot. Please contact Technical Support with any questions regarding the use or reliability of this data. |  | 20 | 0.85801 | 0.83895 | 0.83701 | 0.83299 | 0.82704
|  | 22 | 0.84388 | 0.82182 | 0.81956 | 0.81494 | 0.8083
|  | 24 | 0.82974 | 0.80466 | 0.80208 | 0.79686 | 0.78957
|  | 26 | 0.81562 | 0.78752 | 0.78461 | 0.77878 | 0.77091
|  | 28 | 0.80148 | 0.7704 | 0.76716 | 0.76074 | 0.75235
|  | 30 | 0.78733 | 0.75334 | 0.74976 | 0.74276 | 0.73391
This data may be used in publications. However, please cite Thorlabs as the source. |  | 32 | 0.77322 | 0.7364 | 0.7325 | 0.72493 | 0.71569
|  | 34 | 0.75917 | 0.71964 | 0.71541 | 0.70729 | 0.69771
|  | 36 | 0.74512 | 0.70303 | 0.69848 | 0.68981 | 0.67996
Additional Information: |  | 38 | 0.73106 | 0.68656 | 0.68168 | 0.6725 | 0.66243
The modulation transfer function of a lens, shown in this graph for the TTL200, is a measure of image quality. The curve represents the contrast of an imaged sinusoidal line pair target with various line spacings. As the contrast diminishes, the distinction between the lines begins to blur. In the graph above, the y-axis represents the contrast and the x-axis is the line spacing in lines/mm. The data provided here is a theoretical calculation for the TTL200 lens. |  | 40 | 0.71702 | 0.67028 | 0.66509 | 0.65541 | 0.64518
|  | 42 | 0.70306 | 0.65427 | 0.64878 | 0.6386 | 0.62825
|  | 44 | 0.68919 | 0.63854 | 0.63275 | 0.62209 | 0.61167
|  | 46 | 0.67541 | 0.6231 | 0.61701 | 0.60588 | 0.59542
|  | 48 | 0.66171 | 0.60793 | 0.60156 | 0.58997 | 0.57951
|  | 50 | 0.64804 | 0.59302 | 0.58636 | 0.57432 | 0.56389
|  | 52 | 0.63439 | 0.57832 | 0.57138 | 0.55891 | 0.54852
|  | 54 | 0.62074 | 0.56383 | 0.55661 | 0.54372 | 0.5334
|  | 56 | 0.60715 | 0.5496 | 0.54212 | 0.5288 | 0.51857
|  | 58 | 0.59367 | 0.53567 | 0.52792 | 0.51418 | 0.50406
|  | 60 | 0.58028 | 0.52201 | 0.51401 | 0.49985 | 0.48984
|  | 62 | 0.56695 | 0.50859 | 0.50033 | 0.48576 | 0.47588
|  | 64 | 0.55366 | 0.49539 | 0.48687 | 0.4719 | 0.46214
|  | 66 | 0.54041 | 0.48238 | 0.47361 | 0.45823 | 0.44861
|  | 68 | 0.52721 | 0.46958 | 0.46056 | 0.44478 | 0.43529
|  | 70 | 0.51411 | 0.45699 | 0.44774 | 0.43156 | 0.42222
|  | 72 | 0.50112 | 0.44466 | 0.43517 | 0.4186 | 0.40939
|  | 74 | 0.48825 | 0.43256 | 0.42283 | 0.40585 | 0.39677
|  | 76 | 0.47538 | 0.42057 | 0.41061 | 0.39324 | 0.38428
|  | 78 | 0.4625 | 0.40866 | 0.39849 | 0.38075 | 0.37191
|  | 80 | 0.44971 | 0.39693 | 0.38655 | 0.36845 | 0.35974
|  | 82 | 0.43707 | 0.38543 | 0.37485 | 0.3564 | 0.3478
|  | 84 | 0.42453 | 0.3741 | 0.36332 | 0.34452 | 0.33601
|  | 86 | 0.41207 | 0.3629 | 0.35193 | 0.33278 | 0.32436
|  | 88 | 0.39976 | 0.35191 | 0.34075 | 0.32128 | 0.31294
|  | 90 | 0.38762 | 0.34115 | 0.32981 | 0.31003 | 0.30176
|  | 92 | 0.3756 | 0.33053 | 0.31903 | 0.29896 | 0.29075
|  | 94 | 0.36364 | 0.32001 | 0.30836 | 0.28802 | 0.27986
|  | 96 | 0.35177 | 0.30961 | 0.29783 | 0.27726 | 0.26914
|  | 98 | 0.34001 | 0.29934 | 0.28746 | 0.26669 | 0.25863
|  | 100 | 0.32839 | 0.28923 | 0.27726 | 0.25634 | 0.24834
|  | 102 | 0.3169 | 0.27926 | 0.26722 | 0.24619 | 0.23825
|  | 104 | 0.30549 | 0.26939 | 0.25731 | 0.2362 | 0.22834
|  | 106 | 0.29419 | 0.25963 | 0.24754 | 0.22641 | 0.21862
|  | 108 | 0.28315 | 0.25013 | 0.23804 | 0.21693 | 0.20921
|  | 110 | 0.27238 | 0.2409 | 0.22884 | 0.20777 | 0.20013
|  | 112 | 0.26174 | 0.23178 | 0.21978 | 0.19882 | 0.19128
|  | 114 | 0.25116 | 0.22272 | 0.21082 | 0.19003 | 0.18261
|  | 116 | 0.24069 | 0.21375 | 0.20198 | 0.18142 | 0.17412
|  | 118 | 0.23041 | 0.20494 | 0.19333 | 0.17303 | 0.16586
|  | 120 | 0.22038 | 0.19635 | 0.18493 | 0.16491 | 0.15786
|  | 122 | 0.21061 | 0.188 | 0.17678 | 0.15708 | 0.15015
|  | 124 | 0.20104 | 0.17981 | 0.16881 | 0.14947 | 0.14266
|  | 126 | 0.1917 | 0.1718 | 0.16104 | 0.14205 | 0.13536
|  | 128 | 0.18267 | 0.16406 | 0.15353 | 0.13485 | 0.12822
|  | 130 | 0.17399 | 0.15662 | 0.14628 | 0.12787 | 0.12126
|  | 132 | 0.1656 | 0.14943 | 0.13925 | 0.12108 | 0.11453
|  | 134 | 0.15747 | 0.14243 | 0.13239 | 0.11449 | 0.10803
|  | 136 | 0.14956 | 0.13559 | 0.1257 | 0.1081 | 0.10175
|  | 138 | 0.14183 | 0.12886 | 0.11915 | 0.10189 | 0.09566
|  | 140 | 0.13422 | 0.12219 | 0.11269 | 0.09585 | 0.08978
|  | 142 | 0.12671 | 0.11555 | 0.10632 | 0.08997 | 0.08411
|  | 144 | 0.11932 | 0.10896 | 0.10003 | 0.08424 | 0.07862
|  | 146 | 0.11207 | 0.10246 | 0.09387 | 0.07871 | 0.07335
|  | 148 | 0.10503 | 0.09609 | 0.08789 | 0.07342 | 0.06835
|  | 150 | 0.09824 | 0.0899 | 0.08212 | 0.06841 | 0.06362
|  | 152 | 0.09171 | 0.08392 | 0.07657 | 0.06363 | 0.05916
|  | 154 | 0.08544 | 0.07814 | 0.07124 | 0.0591 | 0.05496
|  | 156 | 0.07942 | 0.07256 | 0.06611 | 0.0548 | 0.05101
|  | 158 | 0.07365 | 0.06717 | 0.06121 | 0.05074 | 0.04728
|  | 160 | 0.06816 | 0.06202 | 0.05658 | 0.04691 | 0.04371
|  | 162 | 0.06302 | 0.05718 | 0.05223 | 0.04331 | 0.04032
|  | 164 | 0.05832 | 0.05275 | 0.04819 | 0.03994 | 0.0372
|  | 166 | 0.05402 | 0.04868 | 0.04443 | 0.03681 | 0.03436
|  | 168 | 0.05001 | 0.04488 | 0.04094 | 0.03394 | 0.03177
|  | 170 | 0.04622 | 0.04128 | 0.03766 | 0.0313 | 0.02942
|  | 172 | 0.04263 | 0.03785 | 0.03457 | 0.02886 | 0.02728
|  | 174 | 0.03913 | 0.03451 | 0.03159 | 0.02657 | 0.02528
|  | 176 | 0.03562 | 0.03115 | 0.02867 | 0.02439 | 0.02331
|  | 178 | 0.03235 | 0.02804 | 0.02596 | 0.02237 | 0.02144
|  | 180 | 0.02975 | 0.02558 | 0.02374 | 0.02062 | 0.01987
|  | 182 | 0.0276 | 0.02358 | 0.02187 | 0.01908 | 0.01852
|  | 184 | 0.02539 | 0.02151 | 0.01999 | 0.0176 | 0.01722
|  | 186 | 0.02313 | 0.0194 | 0.01811 | 0.0162 | 0.01597
|  | 188 | 0.02108 | 0.01751 | 0.01643 | 0.01496 | 0.01486
|  | 190 | 0.01924 | 0.01584 | 0.01495 | 0.01387 | 0.01388
|  | 192 | 0.01751 | 0.01428 | 0.01358 | 0.01285 | 0.01299
|  | 194 | 0.01579 | 0.01274 | 0.01227 | 0.0119 | 0.01211
|  | 196 | 0.01408 | 0.01121 | 0.01101 | 0.011 | 0.01122
|  | 198 | 0.01255 | 0.00987 | 0.0099 | 0.01018 | 0.01037
|  | 200 | 0.01146 | 0.00897 | 0.0091 | 0.00946 | 0.00964
|  | 202 | 0.01069 | 0.00839 | 0.00852 | 0.00882 | 0.009
|  | 204 | 0.00996 | 0.00786 | 0.00798 | 0.00824 | 0.00839
|  | 206 | 0.00922 | 0.00732 | 0.00744 | 0.00768 | 0.00779
|  | 208 | 0.00851 | 0.0068 | 0.00691 | 0.00712 | 0.00721
|  | 210 | 0.00783 | 0.00631 | 0.0064 | 0.00657 | 0.00664
|  | 212 | 0.00717 | 0.00584 | 0.00591 | 0.00603 | 0.00607
|  | 214 | 0.00652 | 0.00537 | 0.00542 | 0.00551 | 0.00551
|  | 216 | 0.00586 | 0.00489 | 0.00493 | 0.00499 | 0.00497
|  | 218 | 0.00523 | 0.00441 | 0.00444 | 0.00448 | 0.00445
|  | 220 | 0.00465 | 0.00398 | 0.00399 | 0.004 | 0.00394
|  | 222 | 0.00409 | 0.00356 | 0.00356 | 0.00353 | 0.00344
|  | 224 | 0.00352 | 0.00311 | 0.0031 | 0.00306 | 0.00297
|  | 226 | 0.00298 | 0.00267 | 0.00266 | 0.00262 | 0.00253
|  | 228 | 0.00252 | 0.0023 | 0.00228 | 0.00222 | 0.00211
|  | 230 | 0.0021 | 0.00195 | 0.00193 | 0.00184 | 0.00172
|  | 232 | 0.00166 | 0.00157 | 0.00154 | 0.00147 | 0.00136
|  | 234 | 0.00124 | 0.00119 | 0.00117 | 0.0011 | 0.00101
|  | 236 | 0.000911 | 0.000887 | 0.0008605 | 0.0007765 | 0.000663
|  | 238 | 0.000608 | 0.000599 | 0.0005695 | 0.000477 | 0.000356
|  | 240 | 0.000282 | 0.000279 | 0.000258 | 0.0002005 | 0.0001355
|  | 242 | 4.3e-05 | 4.1e-05 | 3.35e-05 | 2.1e-05 | 2.1e-05
|  | 244 | 0 | 0 | 0 | 1e-06 | 9e-06
|  | 246 | 4.5e-05 | 4.5e-05 | 4.55e-05 | 4.25e-05 | 3.3e-05
|  | 248 | 4.3e-05 | 4.4e-05 | 4.4e-05 | 4.05e-05 | 2.85e-05
|  | 250 | 0 | 0 | 0 | 0 | 0

## Distortion
TTL200 Series Distortion
|  | Field (mm) | Distortion (%)
|  | -11 | 0.16339
|  | -10.89 | 0.15989
|  | -10.78 | 0.15644
|  | -10.67 | 0.15303
Product Raw Data |  | -10.56 | 0.14967
Infinity-Corrected Tube Lenses, f = 200 mm |  | -10.45 | 0.14635
|  | -10.34 | 0.14308
Item # | TTL200 | -10.23 | 0.13984
| TTL200-B | -10.12 | 0.13666
| TTL200-S8 | -10.01 | 0.13351
DISCLAIMER: The data presented here are typical. Slight variations in performance data will occur from lot to lot. Please contact Technical Support with any questions regarding the use or reliability of this data. |  | -9.9 | 0.13041
|  | -9.79 | 0.12735
|  | -9.68 | 0.12433
|  | -9.57 | 0.12135
|  | -9.46 | 0.11842
|  | -9.35 | 0.11553
This data may be used in publications. However, please cite Thorlabs as the source. |  | -9.24 | 0.11267
|  | -9.13 | 0.10986
|  | -9.02 | 0.10709
Additional Information: |  | -8.91 | 0.10436
The f-tan theta distortion of our TTL200 series tube lenses. Positive distortion indicates that the point in the image plane is farther than expected from the optical axis, while negative distortion indicates the point in the image plane is closer than expected. Up to 1% distortion is typically considered acceptable. This data represents a theoretical calculation for 543 nm light. |  | -8.8 | 0.10167
|  | -8.69 | 0.09902
|  | -8.58 | 0.09641
|  | -8.47 | 0.09384
|  | -8.36 | 0.09131
|  | -8.25 | 0.08882
|  | -8.14 | 0.08636
|  | -8.03 | 0.08395
|  | -7.92 | 0.08157
|  | -7.81 | 0.07923
|  | -7.7 | 0.07693
|  | -7.59 | 0.07466
|  | -7.48 | 0.07244
|  | -7.37 | 0.07025
|  | -7.26 | 0.06809
|  | -7.15 | 0.06598
|  | -7.04 | 0.0639
|  | -6.93 | 0.06185
|  | -6.82 | 0.05984
|  | -6.71 | 0.05787
|  | -6.6 | 0.05594
|  | -6.49 | 0.05404
|  | -6.38 | 0.05217
Infinity-Corrected Tube Lenses, f = 200 mm |  | -6.27 | 0.05034
|  | -6.16 | 0.04855
Item # | TTL200 | -6.05 | 0.04679
| TTL200-B | -5.94 | 0.04506
| TTL200-S8 | -5.83 | 0.04337
DISCLAIMER: The data presented here are typical. Slight variations in performance data will occur from lot to lot. Please contact Technical Support with any questions regarding the use or reliability of this data. |  | -5.72 | 0.04171
|  | -5.61 | 0.04009
|  | -5.5 | 0.0385
|  | -5.39 | 0.03695
|  | -5.28 | 0.03543
|  | -5.17 | 0.03394
This data may be used in publications. However, please cite Thorlabs as the source. |  | -5.06 | 0.03249
|  | -4.95 | 0.03107
|  | -4.84 | 0.02968
Additional Information: |  | -4.73 | 0.02833
The f-tan theta distortion of our TTL180-A tube lens. Positive distortion indicates that the point in the image plane is farther than expected from the center of the optical axis, while negative distortion indicates the point in the image plane is closer than expected. Up to 1% distortion is typically considered acceptable. This data represents a theoretical calculation for 543 nm light. |  | -4.62 | 0.02701
|  | -4.51 | 0.02572
|  | -4.4 | 0.02447
|  | -4.29 | 0.02324
|  | -4.18 | 0.02205
|  | -4.07 | 0.02089
|  | -3.96 | 0.01977
|  | -3.85 | 0.01867
|  | -3.74 | 0.01761
|  | -3.63 | 0.01658
|  | -3.52 | 0.01559
|  | -3.41 | 0.01462
|  | -3.3 | 0.01368
|  | -3.19 | 0.01278
|  | -3.08 | 0.01191
|  | -2.97 | 0.01107
|  | -2.86 | 0.01026
|  | -2.75 | 0.00948
|  | -2.64 | 0.00873
|  | -2.53 | 0.00802
|  | -2.42 | 0.00733
|  | -2.31 | 0.00668
|  | -2.2 | 0.00606
|  | -2.09 | 0.00547
|  | -1.98 | 0.0049
|  | -1.87 | 0.00437
|  | -1.76 | 0.00387
|  | -1.65 | 0.0034
|  | -1.54 | 0.00296
|  | -1.43 | 0.00255
|  | -1.32 | 0.00218
|  | -1.21 | 0.00183
|  | -1.1 | 0.00151
|  | -0.99 | 0.00122
|  | -0.88 | 0.00096653
|  | -0.77 | 0.00073991
|  | -0.66 | 0.00054355
|  | -0.55 | 0.00037743
|  | -0.44 | 0.00024154
|  | -0.33 | 0.00013586
|  | -0.22 | 6.038e-05
|  | -0.11 | 1.509e-05
|  | 0 | 0
|  | 0.11 | 1.509e-05
|  | 0.22 | 6.038e-05
|  | 0.33 | 0.00013586
|  | 0.44 | 0.00024154
|  | 0.55 | 0.00037743
|  | 0.66 | 0.00054355
|  | 0.77 | 0.00073991
|  | 0.88 | 0.00096653
|  | 0.99 | 0.00122
|  | 1.1 | 0.00151
|  | 1.21 | 0.00183
|  | 1.32 | 0.00218
|  | 1.43 | 0.00255
|  | 1.54 | 0.00296
|  | 1.65 | 0.0034
|  | 1.76 | 0.00387
|  | 1.87 | 0.00437
|  | 1.98 | 0.0049
|  | 2.09 | 0.00547
|  | 2.2 | 0.00606
|  | 2.31 | 0.00668
|  | 2.42 | 0.00733
|  | 2.53 | 0.00802
|  | 2.64 | 0.00873
|  | 2.75 | 0.00948
|  | 2.86 | 0.01026
|  | 2.97 | 0.01107
|  | 3.08 | 0.01191
|  | 3.19 | 0.01278
|  | 3.3 | 0.01368
|  | 3.41 | 0.01462
|  | 3.52 | 0.01559
|  | 3.63 | 0.01658
|  | 3.74 | 0.01761
|  | 3.85 | 0.01867
|  | 3.96 | 0.01977
|  | 4.07 | 0.02089
|  | 4.18 | 0.02205
|  | 4.29 | 0.02324
|  | 4.4 | 0.02447
|  | 4.51 | 0.02572
|  | 4.62 | 0.02701
|  | 4.73 | 0.02833
|  | 4.84 | 0.02968
|  | 4.95 | 0.03107
|  | 5.06 | 0.03249
|  | 5.17 | 0.03394
|  | 5.28 | 0.03543
|  | 5.39 | 0.03695
|  | 5.5 | 0.0385
|  | 5.61 | 0.04009
|  | 5.72 | 0.04171
|  | 5.83 | 0.04337
|  | 5.94 | 0.04506
|  | 6.05 | 0.04679
|  | 6.16 | 0.04855
|  | 6.27 | 0.05034
|  | 6.38 | 0.05217
|  | 6.49 | 0.05404
|  | 6.6 | 0.05594
|  | 6.71 | 0.05787
|  | 6.82 | 0.05984
|  | 6.93 | 0.06185
|  | 7.04 | 0.0639
|  | 7.15 | 0.06598
|  | 7.26 | 0.06809
|  | 7.37 | 0.07025
|  | 7.48 | 0.07244
|  | 7.59 | 0.07466
|  | 7.7 | 0.07693
|  | 7.81 | 0.07923
|  | 7.92 | 0.08157
|  | 8.03 | 0.08395
|  | 8.14 | 0.08636
|  | 8.25 | 0.08882
|  | 8.36 | 0.09131
|  | 8.47 | 0.09384
|  | 8.58 | 0.09641
|  | 8.69 | 0.09902
|  | 8.8 | 0.10167
|  | 8.91 | 0.10436
|  | 9.02 | 0.10709
|  | 9.13 | 0.10986
|  | 9.24 | 0.11267
|  | 9.35 | 0.11553
|  | 9.46 | 0.11842
|  | 9.57 | 0.12135
|  | 9.68 | 0.12433
|  | 9.79 | 0.12735
|  | 9.9 | 0.13041
|  | 10.01 | 0.13351
|  | 10.12 | 0.13666
|  | 10.23 | 0.13984
|  | 10.34 | 0.14308
|  | 10.45 | 0.14635
|  | 10.56 | 0.14967
|  | 10.67 | 0.15303
|  | 10.78 | 0.15644
|  | 10.89 | 0.15989
|  | 11 | 0.16339