## Transmission
4.5 - 7.5 µm AR-Coated ZnSe Window Transmission, 5 mm Thick
|  | Wavelength (um) | % Transmission
|  | 0.35 | 0.62229
|  | 0.351 | 0.64137
|  | 0.352 | 1.0426
|  | 0.353 | 0.70165
Product Raw Data |  | 0.354 | 0.65792
ZnSe Broadband Precision Window, AR Coated: 4.5 - 7.5 µm |  | 0.355 | 0.29638
|  | 0.356 | 0.78275
Item # | WG70530-E2 WG71050-E2 | 0.357 | 0.18767
|  | 0.358 | 0.80665
DISCLAIMER: The data presented here are typical. Slight variations in performance data will occur from lot to lot. Please contact Technical Support with any questions regarding the use or reliability of this data. |  | 0.359 | 0.010602
|  | 0.36 | 1.3428
|  | 0.361 | 0.037733
|  | 0.362 | 1.0881
|  | 0.363 | 0.85885
|  | 0.364 | 0.0069701
This data may be used in publications. However, please cite Thorlabs as the source. |  | 0.365 | 0.47929
|  | 0.366 | 0.3362
|  | 0.367 | 0.47104
Additional Information: |  | 0.368 | 0.92085
|  | 0.369 | 0.14911
|  | 0.37 | 0.71688
|  | 0.371 | 0.17033
|  | 0.372 | 0.52017
|  | 0.373 | 0.76199
|  | 0.374 | 0.13716
|  | 0.375 | 0.49052
|  | 0.376 | 0.28826
|  | 0.377 | 0.4094
|  | 0.378 | 0.54965
|  | 0.379 | 0.33969
|  | 0.38 | 0.21655
|  | 0.381 | 0.22241
|  | 0.382 | 0.53478
|  | 0.383 | 0.46398
|  | 0.384 | 0.69548
|  | 0.385 | 0.31619
|  | 0.386 | 0.38066
|  | 0.387 | 0.14395
|  | 0.388 | 0.61966
|  | 0.389 | 0.097314
|  | 0.39 | 0.3433
|  | 0.391 | 0.15644
|  | 0.392 | 0.1309
|  | 0.393 | 0.24658
|  | 0.394 | 0.21873
|  | 0.395 | 0.23483
|  | 0.396 | 0.12031
|  | 0.397 | 0.049618
|  | 0.398 | 0.30387
|  | 0.399 | 0.074814
|  | 0.4 | 0.18525
|  | 0.401 | 0.13716
|  | 0.402 | 0.17784
|  | 0.403 | 0.20067
|  | 0.404 | 0.22402
|  | 0.405 | 0.26219
|  | 0.406 | 0.26765
|  | 0.407 | 0.16955
|  | 0.408 | 0.14325
|  | 0.409 | 0.099838
|  | 0.41 | 0.094568
|  | 0.411 | 0.24228
|  | 0.412 | 0.11542
|  | 0.413 | 0.22188
|  | 0.414 | 0.03377
|  | 0.415 | 0.17662
|  | 0.416 | 0.093569
|  | 0.417 | 0.13917
|  | 0.418 | 0.28179
|  | 0.419 | 0.14209
|  | 0.42 | 0.17171
|  | 0.421 | 0.24285
|  | 0.422 | 0.19163
|  | 0.423 | 0.18915
|  | 0.424 | 0.04664
|  | 0.425 | 0.10379
|  | 0.426 | 0.082538
|  | 0.427 | 0.033149
|  | 0.428 | 0.16533
|  | 0.429 | 0.15626
|  | 0.43 | 0.14416
|  | 0.431 | 0.16954
|  | 0.432 | 0.025227
|  | 0.433 | 0.14256
|  | 0.434 | 0.083535
|  | 0.435 | 0.10407
|  | 0.436 | 0.086651
|  | 0.437 | 0.07448
|  | 0.438 | 0.093961
|  | 0.439 | 0.1309
|  | 0.44 | 0.076512
|  | 0.441 | 0.12335
|  | 0.442 | 0.11611
|  | 0.443 | 0.13059
|  | 0.444 | 0.12412
|  | 0.445 | 0.087272
|  | 0.446 | 0.090546
|  | 0.447 | 0.13381
|  | 0.448 | 0.11825
|  | 0.449 | 0.088644
|  | 0.45 | 0.07482
|  | 0.451 | 0.10851
|  | 0.452 | 0.082707
|  | 0.453 | 0.099384
|  | 0.454 | 0.084837
|  | 0.455 | 0.077487
|  | 0.456 | 0.11092
|  | 0.457 | 0.10593
|  | 0.458 | 0.095341
|  | 0.459 | 0.070045
|  | 0.46 | 0.058547
|  | 0.461 | 0.088634
|  | 0.462 | 0.066918
|  | 0.463 | 0.059659
|  | 0.464 | 0.11943
|  | 0.465 | 0.03021
|  | 0.466 | 0.042031
|  | 0.467 | 0.032634
|  | 0.468 | 0.026711
|  | 0.469 | 0.054031
|  | 0.47 | 0.060316
|  | 0.471 | 0.10346
|  | 0.472 | 0.074806
|  | 0.473 | 0.064499
|  | 0.474 | 0.24711
|  | 0.475 | 0.81088
|  | 0.476 | 1.7182
|  | 0.477 | 2.8799
|  | 0.478 | 4.3275
|  | 0.479 | 5.9216
|  | 0.48 | 7.4267
|  | 0.481 | 8.7583
|  | 0.482 | 10.0105
|  | 0.483 | 11.1764
|  | 0.484 | 12.1821
|  | 0.485 | 13.0867
|  | 0.486 | 13.9871
|  | 0.487 | 14.8181
|  | 0.488 | 15.6716
|  | 0.489 | 16.5612
|  | 0.49 | 17.5271
|  | 0.491 | 18.4505
|  | 0.492 | 19.4738
|  | 0.493 | 20.6275
|  | 0.494 | 21.7979
|  | 0.495 | 23.0549
|  | 0.496 | 24.3723
|  | 0.497 | 25.8509
|  | 0.498 | 27.4064
|  | 0.499 | 29.0606
|  | 0.5 | 30.7635
|  | 0.501 | 32.5497
|  | 0.502 | 34.4896
|  | 0.503 | 36.3601
|  | 0.504 | 38.2924
|  | 0.505 | 40.3398
|  | 0.506 | 42.3123
|  | 0.507 | 44.2068
|  | 0.508 | 46.0352
|  | 0.509 | 47.8384
|  | 0.51 | 49.408
|  | 0.511 | 50.9272
|  | 0.512 | 52.2531
|  | 0.513 | 53.3147
|  | 0.514 | 54.2555
|  | 0.515 | 54.9259
|  | 0.516 | 55.4419
|  | 0.517 | 55.7759
|  | 0.518 | 55.9047
|  | 0.519 | 55.8499
|  | 0.52 | 55.6719
|  | 0.521 | 55.4365
|  | 0.522 | 55.0358
|  | 0.523 | 54.6401
|  | 0.524 | 54.1438
|  | 0.525 | 53.622
|  | 0.526 | 53.0958
|  | 0.527 | 52.5689
|  | 0.528 | 52.0625
|  | 0.529 | 51.5996
|  | 0.53 | 51.2229
|  | 0.531 | 50.8274
|  | 0.532 | 50.5401
|  | 0.533 | 50.3083
|  | 0.534 | 50.1309
|  | 0.535 | 50.0614
|  | 0.536 | 50.0175
|  | 0.537 | 50.0345
|  | 0.538 | 50.1254
|  | 0.539 | 50.3337
|  | 0.54 | 50.5894
|  | 0.541 | 50.8578
|  | 0.542 | 51.2428
|  | 0.543 | 51.6998
|  | 0.544 | 52.1473
|  | 0.545 | 52.6981
|  | 0.546 | 53.3149
|  | 0.547 | 53.8938
|  | 0.548 | 54.6538
|  | 0.549 | 55.3479
|  | 0.55 | 56.1223
|  | 0.551 | 56.9253
|  | 0.552 | 57.7513
|  | 0.553 | 58.6111
|  | 0.554 | 59.4976
|  | 0.555 | 60.3949
|  | 0.556 | 61.2954
|  | 0.557 | 62.1725
|  | 0.558 | 63.071
|  | 0.559 | 64.0005
|  | 0.56 | 64.8692
|  | 0.561 | 65.7754
|  | 0.562 | 66.648
|  | 0.563 | 67.5008
|  | 0.564 | 68.3562
|  | 0.565 | 69.2335
|  | 0.566 | 70.0576
|  | 0.567 | 70.9185
|  | 0.568 | 71.6794
|  | 0.569 | 72.4748
|  | 0.57 | 73.2626
|  | 0.571 | 74.0576
|  | 0.572 | 74.8584
|  | 0.573 | 75.6146
|  | 0.574 | 76.3673
|  | 0.575 | 77.1538
|  | 0.576 | 77.9173
|  | 0.577 | 78.7129
|  | 0.578 | 79.461
|  | 0.579 | 80.2974
|  | 0.58 | 81.0927
|  | 0.581 | 81.8988
|  | 0.582 | 82.6825
|  | 0.583 | 83.5157
|  | 0.584 | 84.2771
|  | 0.585 | 85.1752
|  | 0.586 | 85.9514
|  | 0.587 | 86.7714
|  | 0.588 | 87.5235
|  | 0.589 | 88.2983
|  | 0.59 | 89.0476
|  | 0.591 | 89.7487
|  | 0.592 | 90.3647
|  | 0.593 | 91.0212
|  | 0.594 | 91.5625
|  | 0.595 | 92.0301
|  | 0.596 | 92.4949
|  | 0.597 | 92.7854
|  | 0.598 | 93.0165
|  | 0.599 | 93.1554
|  | 0.6 | 93.2021
|  | 0.601 | 93.1553
|  | 0.602 | 92.97
|  | 0.603 | 92.6434
|  | 0.604 | 92.2621
|  | 0.605 | 91.7729
|  | 0.606 | 91.1295
|  | 0.607 | 90.4373
|  | 0.608 | 89.603
|  | 0.609 | 88.6921
|  | 0.61 | 87.7325
|  | 0.611 | 86.6418
|  | 0.612 | 85.5435
|  | 0.613 | 84.3081
|  | 0.614 | 83.0085
|  | 0.615 | 81.8276
|  | 0.616 | 80.5527
|  | 0.617 | 79.1913
|  | 0.618 | 77.8893
|  | 0.619 | 76.6249
|  | 0.62 | 75.3159
|  | 0.621 | 74.0704
|  | 0.622 | 72.768
|  | 0.623 | 71.61
|  | 0.624 | 70.4285
|  | 0.625 | 69.2533
|  | 0.626 | 68.1827
|  | 0.627 | 67.1635
|  | 0.628 | 66.1704
|  | 0.629 | 65.2049
|  | 0.63 | 64.3633
|  | 0.631 | 63.5402
|  | 0.632 | 62.7664
|  | 0.633 | 62.0738
|  | 0.634 | 61.4013
|  | 0.635 | 60.8122
|  | 0.636 | 60.2782
|  | 0.637 | 59.794
|  | 0.638 | 59.4189
|  | 0.639 | 59.0656
|  | 0.64 | 58.7997
|  | 0.641 | 58.5549
|  | 0.642 | 58.3459
|  | 0.643 | 58.2217
|  | 0.644 | 58.158
|  | 0.645 | 58.1947
|  | 0.646 | 58.2169
|  | 0.647 | 58.3347
|  | 0.648 | 58.5126
|  | 0.649 | 58.7468
|  | 0.65 | 59.0246
|  | 0.651 | 59.3689
|  | 0.652 | 59.7401
|  | 0.653 | 60.1775
|  | 0.654 | 60.6844
|  | 0.655 | 61.2111
|  | 0.656 | 61.7841
|  | 0.657 | 62.4997
|  | 0.658 | 63.1722
|  | 0.659 | 63.8858
|  | 0.66 | 64.7469
|  | 0.661 | 65.5727
|  | 0.662 | 66.4708
|  | 0.663 | 67.4238
|  | 0.664 | 68.455
|  | 0.665 | 69.4706
|  | 0.666 | 70.4352
|  | 0.667 | 71.5478
|  | 0.668 | 72.7323
|  | 0.669 | 73.8459
|  | 0.67 | 75.0227
|  | 0.671 | 76.219
|  | 0.672 | 77.3789
|  | 0.673 | 78.5385
|  | 0.674 | 79.7465
|  | 0.675 | 80.9248
|  | 0.676 | 82.14
|  | 0.677 | 83.2693
|  | 0.678 | 84.38
|  | 0.679 | 85.5217
|  | 0.68 | 86.5792
|  | 0.681 | 87.6
|  | 0.682 | 88.5176
|  | 0.683 | 89.4243
|  | 0.684 | 90.2391
|  | 0.685 | 90.9092
|  | 0.686 | 91.6695
|  | 0.687 | 92.2154
|  | 0.688 | 92.7601
|  | 0.689 | 93.1415
|  | 0.69 | 93.5243
|  | 0.691 | 93.8105
|  | 0.692 | 93.9514
|  | 0.693 | 94.0112
|  | 0.694 | 94.0343
|  | 0.695 | 93.9464
|  | 0.696 | 93.8639
|  | 0.697 | 93.5533
|  | 0.698 | 93.3621
|  | 0.699 | 92.9628
|  | 0.7 | 92.574
|  | 0.701 | 92.1903
|  | 0.702 | 91.6444
|  | 0.703 | 91.1548
|  | 0.704 | 90.5851
|  | 0.705 | 90.09
|  | 0.706 | 89.5059
|  | 0.707 | 88.9252
|  | 0.708 | 88.363
|  | 0.709 | 87.7226
|  | 0.71 | 87.1258
|  | 0.711 | 86.614
|  | 0.712 | 86.0092
|  | 0.713 | 85.4888
|  | 0.714 | 85.001
|  | 0.715 | 84.4875
|  | 0.716 | 84.0265
|  | 0.717 | 83.5567
|  | 0.718 | 83.1699
|  | 0.719 | 82.7493
|  | 0.72 | 82.4567
|  | 0.721 | 82.1637
|  | 0.722 | 81.8581
|  | 0.723 | 81.624
|  | 0.724 | 81.4354
|  | 0.725 | 81.2412
|  | 0.726 | 81.1481
|  | 0.727 | 81.0852
|  | 0.728 | 81.0338
|  | 0.729 | 81.0332
|  | 0.73 | 81.0738
|  | 0.731 | 81.1712
|  | 0.732 | 81.2895
|  | 0.733 | 81.4697
|  | 0.734 | 81.6569
|  | 0.735 | 81.9084
|  | 0.736 | 82.1772
|  | 0.737 | 82.5088
|  | 0.738 | 82.8402
|  | 0.739 | 83.2755
|  | 0.74 | 83.6934
|  | 0.741 | 84.1342
|  | 0.742 | 84.654
|  | 0.743 | 85.1252
|  | 0.744 | 85.6818
|  | 0.745 | 86.264
|  | 0.746 | 86.8333
|  | 0.747 | 87.4308
|  | 0.748 | 88.0568
|  | 0.749 | 88.6463
|  | 0.75 | 89.2817
|  | 0.751 | 89.8947
|  | 0.752 | 90.5086
|  | 0.753 | 91.1045
|  | 0.754 | 91.7537
|  | 0.755 | 92.3328
|  | 0.756 | 92.8577
|  | 0.757 | 93.406
|  | 0.758 | 93.8728
|  | 0.759 | 94.3102
|  | 0.76 | 94.7215
|  | 0.761 | 95.0732
|  | 0.762 | 95.3846
|  | 0.763 | 95.5989
|  | 0.764 | 95.7296
|  | 0.765 | 95.8233
|  | 0.766 | 95.8213
|  | 0.767 | 95.7614
|  | 0.768 | 95.6075
|  | 0.769 | 95.3482
|  | 0.77 | 95.02
|  | 0.771 | 94.5806
|  | 0.772 | 94.1202
|  | 0.773 | 93.4849
|  | 0.774 | 92.8007
|  | 0.775 | 92.0637
|  | 0.776 | 91.1851
|  | 0.777 | 90.2606
|  | 0.778 | 89.3216
|  | 0.779 | 88.2158
|  | 0.78 | 87.0626
|  | 0.781 | 85.8994
|  | 0.782 | 84.6462
|  | 0.783 | 83.3583
|  | 0.784 | 82.1101
|  | 0.785 | 80.6987
|  | 0.786 | 79.2878
|  | 0.787 | 77.9402
|  | 0.788 | 76.5029
|  | 0.789 | 75.068
|  | 0.79 | 73.6294
|  | 0.791 | 72.203
|  | 0.792 | 70.7322
|  | 0.793 | 69.316
|  | 0.794 | 67.9285
|  | 0.795 | 66.5172
|  | 0.796 | 65.1382
|  | 0.797 | 63.7774
|  | 0.798 | 62.4244
|  | 0.799 | 61.1291
|  | 0.8 | 59.8053
|  | 0.801 | 58.5802
|  | 0.802 | 57.3426
|  | 0.803 | 56.1987
|  | 0.804 | 55.0106
|  | 0.805 | 53.8634
|  | 0.806 | 52.8193
|  | 0.807 | 51.76
|  | 0.808 | 50.721
|  | 0.809 | 49.7403
|  | 0.81 | 48.8029
|  | 0.811 | 47.8487
|  | 0.812 | 46.9677
|  | 0.813 | 46.1403
|  | 0.814 | 45.2911
|  | 0.815 | 44.4864
|  | 0.816 | 43.7447
|  | 0.817 | 42.9929
|  | 0.818 | 42.273
|  | 0.819 | 41.6293
|  | 0.82 | 40.962
|  | 0.821 | 40.3367
|  | 0.822 | 39.7492
|  | 0.823 | 39.1837
|  | 0.824 | 38.6142
|  | 0.825 | 38.1126
|  | 0.826 | 37.6245
|  | 0.827 | 37.1367
|  | 0.828 | 36.693
|  | 0.829 | 36.2716
|  | 0.83 | 35.8513
|  | 0.831 | 35.4763
|  | 0.832 | 35.1188
|  | 0.833 | 34.7675
|  | 0.834 | 34.4389
|  | 0.835 | 34.1334
|  | 0.836 | 33.8454
|  | 0.837 | 33.573
|  | 0.838 | 33.3304
|  | 0.839 | 33.0885
|  | 0.84 | 32.8627
|  | 0.841 | 32.6761
|  | 0.842 | 32.4739
|  | 0.843 | 32.2985
|  | 0.844 | 32.1504
|  | 0.845 | 32.0105
|  | 0.846 | 31.8894
|  | 0.847 | 31.7707
|  | 0.848 | 31.6837
|  | 0.849 | 31.5885
|  | 0.85 | 31.514
|  | 0.851 | 31.4701
|  | 0.852 | 31.4217
|  | 0.853 | 31.395
|  | 0.854 | 31.3766
|  | 0.855 | 31.3756
|  | 0.856 | 31.3865
|  | 0.857 | 31.4016
|  | 0.858 | 31.446
|  | 0.859 | 31.497
|  | 0.86 | 31.5466
|  | 0.861 | 31.6302
|  | 0.862 | 31.71
|  | 0.863 | 31.8061
|  | 0.864 | 31.9203
|  | 0.865 | 32.0352
|  | 0.866 | 32.1675
|  | 0.867 | 32.314
|  | 0.868 | 32.4789
|  | 0.869 | 32.6524
|  | 0.87 | 32.826
|  | 0.871 | 33.0344
|  | 0.872 | 33.2352
|  | 0.873 | 33.4516
|  | 0.874 | 33.6783
|  | 0.875 | 33.9291
|  | 0.876 | 34.184
|  | 0.877 | 34.4553
|  | 0.878 | 34.7349
|  | 0.879 | 35.0183
|  | 0.88 | 35.3353
|  | 0.881 | 35.6644
|  | 0.882 | 35.9828
|  | 0.883 | 36.3297
|  | 0.884 | 36.6792
|  | 0.885 | 37.0511
|  | 0.886 | 37.4299
|  | 0.887 | 37.8265
|  | 0.888 | 38.2167
|  | 0.889 | 38.6351
|  | 0.89 | 39.0726
|  | 0.891 | 39.5035
|  | 0.892 | 39.9486
|  | 0.893 | 40.4265
|  | 0.894 | 40.9023
|  | 0.895 | 41.374
|  | 0.896 | 41.8798
|  | 0.897 | 42.3807
|  | 0.898 | 42.8872
|  | 0.899 | 43.4239
|  | 0.9 | 43.9713
|  | 0.901 | 44.4975
|  | 0.902 | 45.0558
|  | 0.903 | 45.6211
|  | 0.904 | 46.1885
|  | 0.905 | 46.7722
|  | 0.906 | 47.3802
|  | 0.907 | 47.9479
|  | 0.908 | 48.5432
|  | 0.909 | 49.1557
|  | 0.91 | 49.7529
|  | 0.911 | 50.3559
|  | 0.912 | 50.9904
|  | 0.913 | 51.5973
|  | 0.914 | 52.1942
|  | 0.915 | 52.7978
|  | 0.916 | 53.4338
|  | 0.917 | 54.0142
|  | 0.918 | 54.6437
|  | 0.919 | 55.246
|  | 0.92 | 55.8158
|  | 0.921 | 56.401
|  | 0.922 | 56.9969
|  | 0.923 | 57.542
|  | 0.924 | 58.1018
|  | 0.925 | 58.6682
|  | 0.926 | 59.1863
|  | 0.927 | 59.7033
|  | 0.928 | 60.2098
|  | 0.929 | 60.6731
|  | 0.93 | 61.126
|  | 0.931 | 61.6065
|  | 0.932 | 62.0047
|  | 0.933 | 62.3891
|  | 0.934 | 62.782
|  | 0.935 | 63.1426
|  | 0.936 | 63.4618
|  | 0.937 | 63.766
|  | 0.938 | 64.0629
|  | 0.939 | 64.3077
|  | 0.94 | 64.5248
|  | 0.941 | 64.7254
|  | 0.942 | 64.9086
|  | 0.943 | 65.052
|  | 0.944 | 65.1776
|  | 0.945 | 65.2683
|  | 0.946 | 65.3315
|  | 0.947 | 65.3839
|  | 0.948 | 65.3917
|  | 0.949 | 65.3865
|  | 0.95 | 65.3356
|  | 0.951 | 65.2991
|  | 0.952 | 65.2036
|  | 0.953 | 65.1033
|  | 0.954 | 64.9623
|  | 0.955 | 64.8201
|  | 0.956 | 64.6422
|  | 0.957 | 64.4392
|  | 0.958 | 64.2496
|  | 0.959 | 64.0149
|  | 0.96 | 63.765
|  | 0.961 | 63.5222
|  | 0.962 | 63.2296
|  | 0.963 | 62.946
|  | 0.964 | 62.6575
|  | 0.965 | 62.3461
|  | 0.966 | 62.0203
|  | 0.967 | 61.6984
|  | 0.968 | 61.3527
|  | 0.969 | 60.9931
|  | 0.97 | 60.644
|  | 0.971 | 60.2846
|  | 0.972 | 59.9305
|  | 0.973 | 59.5497
|  | 0.974 | 59.1933
|  | 0.975 | 58.8052
|  | 0.976 | 58.4282
|  | 0.977 | 58.0631
|  | 0.978 | 57.7012
|  | 0.979 | 57.3082
|  | 0.98 | 56.9282
|  | 0.981 | 56.5801
|  | 0.982 | 56.1872
|  | 0.983 | 55.8424
|  | 0.984 | 55.4784
|  | 0.985 | 55.1225
|  | 0.986 | 54.7725
|  | 0.987 | 54.4258
|  | 0.988 | 54.069
|  | 0.989 | 53.7621
|  | 0.99 | 53.4065
|  | 0.991 | 53.0886
|  | 0.992 | 52.7792
|  | 0.993 | 52.4566
|  | 0.994 | 52.1597
|  | 0.995 | 51.8587
|  | 0.996 | 51.5654
|  | 0.997 | 51.2851
|  | 0.998 | 51.0149
|  | 0.999 | 50.7605
|  | 1 | 50.4861
|  | 1.001 | 50.2378
|  | 1.002 | 49.9993
|  | 1.003 | 49.7725
|  | 1.004 | 49.5336
|  | 1.005 | 49.3268
|  | 1.006 | 49.1191
|  | 1.007 | 48.8987
|  | 1.008 | 48.7166
|  | 1.009 | 48.5413
|  | 1.01 | 48.3607
|  | 1.011 | 48.1912
|  | 1.012 | 48.0326
|  | 1.013 | 47.8795
|  | 1.014 | 47.7366
|  | 1.015 | 47.6048
|  | 1.016 | 47.4852
|  | 1.017 | 47.3641
|  | 1.018 | 47.25
|  | 1.019 | 47.154
|  | 1.02 | 47.0539
|  | 1.021 | 46.9773
|  | 1.022 | 46.9001
|  | 1.023 | 46.8285
|  | 1.024 | 46.7686
|  | 1.025 | 46.7253
|  | 1.026 | 46.6696
|  | 1.027 | 46.651
|  | 1.028 | 46.5955
|  | 1.029 | 46.6008
|  | 1.03 | 46.5803
|  | 1.031 | 46.5784
|  | 1.032 | 46.574
|  | 1.033 | 46.5975
|  | 1.034 | 46.6168
|  | 1.035 | 46.6453
|  | 1.036 | 46.6813
|  | 1.037 | 46.7374
|  | 1.038 | 46.798
|  | 1.039 | 46.8476
|  | 1.04 | 46.9151
|  | 1.041 | 46.9931
|  | 1.042 | 47.0798
|  | 1.043 | 47.169
|  | 1.044 | 47.2731
|  | 1.045 | 47.3765
|  | 1.046 | 47.4917
|  | 1.047 | 47.6187
|  | 1.048 | 47.7443
|  | 1.049 | 47.8832
|  | 1.05 | 48.1292
|  | 1.051 | 48.2983
|  | 1.052 | 48.4602
|  | 1.053 | 48.6306
|  | 1.054 | 48.8034
|  | 1.055 | 48.9968
|  | 1.056 | 49.18
|  | 1.057 | 49.386
|  | 1.058 | 49.5948
|  | 1.059 | 49.8066
|  | 1.06 | 50.0419
|  | 1.061 | 50.2589
|  | 1.062 | 50.503
|  | 1.063 | 50.7578
|  | 1.064 | 51.013
|  | 1.065 | 51.2826
|  | 1.066 | 51.5509
|  | 1.067 | 51.8287
|  | 1.068 | 52.1176
|  | 1.069 | 52.4084
|  | 1.07 | 52.7229
|  | 1.071 | 53.0331
|  | 1.072 | 53.3464
|  | 1.073 | 53.6748
|  | 1.074 | 54.0099
|  | 1.075 | 54.3488
|  | 1.076 | 54.7015
|  | 1.077 | 55.0662
|  | 1.078 | 55.4259
|  | 1.079 | 55.782
|  | 1.08 | 56.1832
|  | 1.081 | 56.5544
|  | 1.082 | 56.9658
|  | 1.083 | 57.3486
|  | 1.084 | 57.7463
|  | 1.085 | 58.1766
|  | 1.086 | 58.6086
|  | 1.087 | 59.0079
|  | 1.088 | 59.441
|  | 1.089 | 59.8945
|  | 1.09 | 60.3406
|  | 1.091 | 60.7921
|  | 1.092 | 61.2577
|  | 1.093 | 61.7037
|  | 1.094 | 62.1697
|  | 1.095 | 62.6471
|  | 1.096 | 63.1483
|  | 1.097 | 63.606
|  | 1.098 | 64.1151
|  | 1.099 | 64.5897
|  | 1.1 | 65.1154
|  | 1.101 | 65.5803
|  | 1.102 | 66.1623
|  | 1.103 | 66.5951
|  | 1.104 | 67.1445
|  | 1.105 | 67.6545
|  | 1.106 | 68.1814
|  | 1.107 | 68.7123
|  | 1.108 | 69.2311
|  | 1.109 | 69.7502
|  | 1.11 | 70.2689
|  | 1.111 | 70.8185
|  | 1.112 | 71.3348
|  | 1.113 | 71.8559
|  | 1.114 | 72.4281
|  | 1.115 | 72.9511
|  | 1.116 | 73.4452
|  | 1.117 | 74.0062
|  | 1.118 | 74.5453
|  | 1.119 | 75.0005
|  | 1.12 | 75.5992
|  | 1.121 | 76.1366
|  | 1.122 | 76.5882
|  | 1.123 | 77.1886
|  | 1.124 | 77.6596
|  | 1.125 | 78.1324
|  | 1.126 | 78.68
|  | 1.127 | 79.1656
|  | 1.128 | 79.6726
|  | 1.129 | 80.1194
|  | 1.13 | 80.6208
|  | 1.131 | 81.1112
|  | 1.132 | 81.5124
|  | 1.133 | 82.0311
|  | 1.134 | 82.4581
|  | 1.135 | 82.8718
|  | 1.136 | 83.3272
|  | 1.137 | 83.731
|  | 1.138 | 84.1401
|  | 1.139 | 84.5578
|  | 1.14 | 84.9478
|  | 1.141 | 85.3179
|  | 1.142 | 85.666
|  | 1.143 | 86.0192
|  | 1.144 | 86.3713
|  | 1.145 | 86.7033
|  | 1.146 | 87.0217
|  | 1.147 | 87.3021
|  | 1.148 | 87.6351
|  | 1.149 | 87.9003
|  | 1.15 | 88.1489
|  | 1.151 | 88.4374
|  | 1.152 | 88.6556
|  | 1.153 | 88.8303
|  | 1.154 | 89.1094
|  | 1.155 | 89.2565
|  | 1.156 | 89.3797
|  | 1.157 | 89.6314
|  | 1.158 | 89.7397
|  | 1.159 | 89.8376
|  | 1.16 | 89.9919
|  | 1.161 | 90.1777
|  | 1.162 | 90.188
|  | 1.163 | 90.2845
|  | 1.164 | 90.3457
|  | 1.165 | 90.3857
|  | 1.166 | 90.4057
|  | 1.167 | 90.4521
|  | 1.168 | 90.416
|  | 1.169 | 90.4323
|  | 1.17 | 90.4528
|  | 1.171 | 90.3908
|  | 1.172 | 90.3287
|  | 1.173 | 90.3012
|  | 1.174 | 90.2108
|  | 1.175 | 90.125
|  | 1.176 | 90.0293
|  | 1.177 | 89.9176
|  | 1.178 | 89.8423
|  | 1.179 | 89.6847
|  | 1.18 | 89.537
|  | 1.181 | 89.4031
|  | 1.182 | 89.2362
|  | 1.183 | 89.1394
|  | 1.184 | 88.9079
|  | 1.185 | 88.7224
|  | 1.186 | 88.5569
|  | 1.187 | 88.3634
|  | 1.188 | 88.17
|  | 1.189 | 87.9242
|  | 1.19 | 87.7173
|  | 1.191 | 87.4879
|  | 1.192 | 87.3059
|  | 1.193 | 87.0288
|  | 1.194 | 86.804
|  | 1.195 | 86.5777
|  | 1.196 | 86.3352
|  | 1.197 | 86.0515
|  | 1.198 | 85.839
|  | 1.199 | 85.556
|  | 1.2 | 85.3144
|  | 1.201 | 85.0465
|  | 1.202 | 84.6949
|  | 1.203 | 84.5269
|  | 1.204 | 84.2662
|  | 1.205 | 84.0713
|  | 1.206 | 83.7216
|  | 1.207 | 83.4495
|  | 1.208 | 83.1997
|  | 1.209 | 82.802
|  | 1.21 | 82.6851
|  | 1.211 | 82.3881
|  | 1.212 | 82.1116
|  | 1.213 | 81.8528
|  | 1.214 | 81.579
|  | 1.215 | 81.286
|  | 1.216 | 81.0522
|  | 1.217 | 80.7958
|  | 1.218 | 80.5614
|  | 1.219 | 80.2337
|  | 1.22 | 80.0337
|  | 1.221 | 79.7669
|  | 1.222 | 79.5107
|  | 1.223 | 79.3033
|  | 1.224 | 79.049
|  | 1.225 | 78.725
|  | 1.226 | 78.5518
|  | 1.227 | 78.2987
|  | 1.228 | 78.0949
|  | 1.229 | 77.8731
|  | 1.23 | 77.6144
|  | 1.231 | 77.3386
|  | 1.232 | 77.1719
|  | 1.233 | 76.9926
|  | 1.234 | 76.7716
|  | 1.235 | 76.541
|  | 1.236 | 76.3393
|  | 1.237 | 76.0924
|  | 1.238 | 75.9359
|  | 1.239 | 75.7992
|  | 1.24 | 75.554
|  | 1.241 | 75.3731
|  | 1.242 | 75.1997
|  | 1.243 | 74.9839
|  | 1.244 | 74.8624
|  | 1.245 | 74.7076
|  | 1.246 | 74.5349
|  | 1.247 | 74.3888
|  | 1.248 | 74.2409
|  | 1.249 | 74.1163
|  | 1.25 | 74.0204
|  | 1.251 | 73.8017
|  | 1.252 | 73.7038
|  | 1.253 | 73.5865
|  | 1.254 | 73.4571
|  | 1.255 | 73.3435
|  | 1.256 | 73.233
|  | 1.257 | 73.0909
|  | 1.258 | 73.0332
|  | 1.259 | 72.9549
|  | 1.26 | 72.8443
|  | 1.261 | 72.7656
|  | 1.262 | 72.6809
|  | 1.263 | 72.6249
|  | 1.264 | 72.5351
|  | 1.265 | 72.4847
|  | 1.266 | 72.3729
|  | 1.267 | 72.3475
|  | 1.268 | 72.3124
|  | 1.269 | 72.2745
|  | 1.27 | 72.2207
|  | 1.271 | 72.1948
|  | 1.272 | 72.1384
|  | 1.273 | 72.1036
|  | 1.274 | 72.1029
|  | 1.275 | 72.1005
|  | 1.276 | 72.0954
|  | 1.277 | 72.0756
|  | 1.278 | 72.0862
|  | 1.279 | 72.0804
|  | 1.28 | 72.0798
|  | 1.281 | 72.1222
|  | 1.282 | 72.1056
|  | 1.283 | 72.1662
|  | 1.284 | 72.1829
|  | 1.285 | 72.2144
|  | 1.286 | 72.2635
|  | 1.287 | 72.2907
|  | 1.288 | 72.3314
|  | 1.289 | 72.3663
|  | 1.29 | 72.445
|  | 1.291 | 72.5151
|  | 1.292 | 72.5817
|  | 1.293 | 72.6423
|  | 1.294 | 72.7182
|  | 1.295 | 72.7981
|  | 1.296 | 72.871
|  | 1.297 | 72.9754
|  | 1.298 | 73.0788
|  | 1.299 | 73.1583
|  | 1.3 | 73.2683
|  | 1.301 | 73.3678
|  | 1.302 | 73.4725
|  | 1.303 | 73.6046
|  | 1.304 | 73.7208
|  | 1.305 | 73.8572
|  | 1.306 | 74.0046
|  | 1.307 | 74.114
|  | 1.308 | 74.2477
|  | 1.309 | 74.3989
|  | 1.31 | 74.5246
|  | 1.311 | 74.7141
|  | 1.312 | 74.8622
|  | 1.313 | 75.0182
|  | 1.314 | 75.1808
|  | 1.315 | 75.3408
|  | 1.316 | 75.4722
|  | 1.317 | 75.6927
|  | 1.318 | 75.8901
|  | 1.319 | 76.0672
|  | 1.32 | 76.2424
|  | 1.321 | 76.4387
|  | 1.322 | 76.628
|  | 1.323 | 76.8653
|  | 1.324 | 77.0221
|  | 1.325 | 77.2418
|  | 1.326 | 77.448
|  | 1.327 | 77.662
|  | 1.328 | 77.8794
|  | 1.329 | 78.1037
|  | 1.33 | 78.3289
|  | 1.331 | 78.5407
|  | 1.332 | 78.7865
|  | 1.333 | 79.0227
|  | 1.334 | 79.2289
|  | 1.335 | 79.4778
|  | 1.336 | 79.7201
|  | 1.337 | 79.9596
|  | 1.338 | 80.2126
|  | 1.339 | 80.4716
|  | 1.34 | 80.7103
|  | 1.341 | 80.9809
|  | 1.342 | 81.2012
|  | 1.343 | 81.4393
|  | 1.344 | 81.7761
|  | 1.345 | 81.9882
|  | 1.346 | 82.2514
|  | 1.347 | 82.5118
|  | 1.348 | 82.8173
|  | 1.349 | 83.0727
|  | 1.35 | 83.3256
|  | 1.351 | 83.5962
|  | 1.352 | 83.9042
|  | 1.353 | 84.1186
|  | 1.354 | 84.4216
|  | 1.355 | 84.6725
|  | 1.356 | 84.9577
|  | 1.357 | 85.2177
|  | 1.358 | 85.5146
|  | 1.359 | 85.7419
|  | 1.36 | 86.04
|  | 1.361 | 86.3597
|  | 1.362 | 86.6127
|  | 1.363 | 86.8853
|  | 1.364 | 87.1749
|  | 1.365 | 87.4402
|  | 1.366 | 87.7379
|  | 1.367 | 88.0131
|  | 1.368 | 88.298
|  | 1.369 | 88.5762
|  | 1.37 | 88.8595
|  | 1.371 | 89.1018
|  | 1.372 | 89.378
|  | 1.373 | 89.6537
|  | 1.374 | 89.9428
|  | 1.375 | 90.146
|  | 1.376 | 90.4201
|  | 1.377 | 90.6965
|  | 1.378 | 90.9228
|  | 1.379 | 91.1349
|  | 1.38 | 91.3976
|  | 1.381 | 91.6497
|  | 1.382 | 91.882
|  | 1.383 | 92.1541
|  | 1.384 | 92.3489
|  | 1.385 | 92.6473
|  | 1.386 | 92.8385
|  | 1.387 | 93.0105
|  | 1.388 | 93.2638
|  | 1.389 | 93.4733
|  | 1.39 | 93.6624
|  | 1.391 | 93.8628
|  | 1.392 | 94.0667
|  | 1.393 | 94.2387
|  | 1.394 | 94.4318
|  | 1.395 | 94.6584
|  | 1.396 | 94.762
|  | 1.397 | 94.8769
|  | 1.398 | 95.094
|  | 1.399 | 95.2596
|  | 1.4 | 95.4212
|  | 1.401 | 95.5338
|  | 1.402 | 95.6397
|  | 1.403 | 95.8027
|  | 1.404 | 95.9302
|  | 1.405 | 96.0321
|  | 1.406 | 96.0891
|  | 1.407 | 96.2307
|  | 1.408 | 96.3087
|  | 1.409 | 96.3889
|  | 1.41 | 96.4602
|  | 1.411 | 96.5207
|  | 1.412 | 96.5647
|  | 1.413 | 96.6029
|  | 1.414 | 96.6255
|  | 1.415 | 96.6693
|  | 1.416 | 96.6556
|  | 1.417 | 96.705
|  | 1.418 | 96.7052
|  | 1.419 | 96.6478
|  | 1.42 | 96.6491
|  | 1.421 | 96.6214
|  | 1.422 | 96.6255
|  | 1.423 | 96.5325
|  | 1.424 | 96.4901
|  | 1.425 | 96.4326
|  | 1.426 | 96.3525
|  | 1.427 | 96.2723
|  | 1.428 | 96.2047
|  | 1.429 | 96.0974
|  | 1.43 | 95.9873
|  | 1.431 | 95.8554
|  | 1.432 | 95.7491
|  | 1.433 | 95.6331
|  | 1.434 | 95.4954
|  | 1.435 | 95.3394
|  | 1.436 | 95.1909
|  | 1.437 | 95.0119
|  | 1.438 | 94.8216
|  | 1.439 | 94.6354
|  | 1.44 | 94.439
|  | 1.441 | 94.2382
|  | 1.442 | 94.0036
|  | 1.443 | 93.8065
|  | 1.444 | 93.5726
|  | 1.445 | 93.3484
|  | 1.446 | 93.109
|  | 1.447 | 92.8854
|  | 1.448 | 92.6164
|  | 1.449 | 92.3466
|  | 1.45 | 92.0974
|  | 1.451 | 91.8127
|  | 1.452 | 91.529
|  | 1.453 | 91.2251
|  | 1.454 | 90.9636
|  | 1.455 | 90.6436
|  | 1.456 | 90.3856
|  | 1.457 | 90.0195
|  | 1.458 | 89.6924
|  | 1.459 | 89.3866
|  | 1.46 | 89.0437
|  | 1.461 | 88.6978
|  | 1.462 | 88.37
|  | 1.463 | 88.0454
|  | 1.464 | 87.6834
|  | 1.465 | 87.3118
|  | 1.466 | 86.9541
|  | 1.467 | 86.6075
|  | 1.468 | 86.2503
|  | 1.469 | 85.8321
|  | 1.47 | 85.4577
|  | 1.471 | 85.0886
|  | 1.472 | 84.7384
|  | 1.473 | 84.3496
|  | 1.474 | 83.9555
|  | 1.475 | 83.5535
|  | 1.476 | 83.1603
|  | 1.477 | 82.7584
|  | 1.478 | 82.3786
|  | 1.479 | 81.9818
|  | 1.48 | 81.5816
|  | 1.481 | 81.1368
|  | 1.482 | 80.7881
|  | 1.483 | 80.3327
|  | 1.484 | 79.9738
|  | 1.485 | 79.5604
|  | 1.486 | 79.124
|  | 1.487 | 78.7062
|  | 1.488 | 78.3
|  | 1.489 | 77.8799
|  | 1.49 | 77.4867
|  | 1.491 | 77.0642
|  | 1.492 | 76.6555
|  | 1.493 | 76.2599
|  | 1.494 | 75.81
|  | 1.495 | 75.4113
|  | 1.496 | 74.9728
|  | 1.497 | 74.5842
|  | 1.498 | 74.1745
|  | 1.499 | 73.7769
|  | 1.5 | 73.3323
|  | 1.501 | 72.9281
|  | 1.502 | 72.5315
|  | 1.503 | 72.0973
|  | 1.504 | 71.705
|  | 1.505 | 71.303
|  | 1.506 | 70.903
|  | 1.507 | 70.4646
|  | 1.508 | 70.0907
|  | 1.509 | 69.6843
|  | 1.51 | 69.302
|  | 1.511 | 68.8973
|  | 1.512 | 68.4818
|  | 1.513 | 68.1016
|  | 1.514 | 67.715
|  | 1.515 | 67.3479
|  | 1.516 | 66.9308
|  | 1.517 | 66.5694
|  | 1.518 | 66.1553
|  | 1.519 | 65.7583
|  | 1.52 | 65.3873
|  | 1.521 | 65.0372
|  | 1.522 | 64.6554
|  | 1.523 | 64.2813
|  | 1.524 | 63.8967
|  | 1.525 | 63.5638
|  | 1.526 | 63.1793
|  | 1.527 | 62.8114
|  | 1.528 | 62.4631
|  | 1.529 | 62.1179
|  | 1.53 | 61.7349
|  | 1.531 | 61.3903
|  | 1.532 | 61.0683
|  | 1.533 | 60.6994
|  | 1.534 | 60.3797
|  | 1.535 | 60.0078
|  | 1.536 | 59.7044
|  | 1.537 | 59.3363
|  | 1.538 | 59.0098
|  | 1.539 | 58.6862
|  | 1.54 | 58.3553
|  | 1.541 | 58.0237
|  | 1.542 | 57.7299
|  | 1.543 | 57.3889
|  | 1.544 | 57.0161
|  | 1.545 | 56.7768
|  | 1.546 | 56.4517
|  | 1.547 | 56.1346
|  | 1.548 | 55.7899
|  | 1.549 | 55.553
|  | 1.55 | 55.2223
|  | 1.551 | 54.9153
|  | 1.552 | 54.6302
|  | 1.553 | 54.3416
|  | 1.554 | 54.0531
|  | 1.555 | 53.7864
|  | 1.556 | 53.4922
|  | 1.557 | 53.1991
|  | 1.558 | 52.9259
|  | 1.559 | 52.6481
|  | 1.56 | 52.3674
|  | 1.561 | 52.1136
|  | 1.562 | 51.8386
|  | 1.563 | 51.5556
|  | 1.564 | 51.3203
|  | 1.565 | 51.0408
|  | 1.566 | 50.784
|  | 1.567 | 50.5645
|  | 1.568 | 50.2889
|  | 1.569 | 50.0234
|  | 1.57 | 49.7989
|  | 1.571 | 49.5746
|  | 1.572 | 49.2914
|  | 1.573 | 49.0529
|  | 1.574 | 48.8547
|  | 1.575 | 48.5945
|  | 1.576 | 48.3167
|  | 1.577 | 48.1583
|  | 1.578 | 47.9011
|  | 1.579 | 47.6669
|  | 1.58 | 47.4591
|  | 1.581 | 47.2539
|  | 1.582 | 47.0058
|  | 1.583 | 46.7964
|  | 1.584 | 46.6159
|  | 1.585 | 46.3772
|  | 1.586 | 46.1638
|  | 1.587 | 45.983
|  | 1.588 | 45.7658
|  | 1.589 | 45.5677
|  | 1.59 | 45.3632
|  | 1.591 | 45.177
|  | 1.592 | 44.9924
|  | 1.593 | 44.7659
|  | 1.594 | 44.5925
|  | 1.595 | 44.4218
|  | 1.596 | 44.2227
|  | 1.597 | 44.0261
|  | 1.598 | 43.8706
|  | 1.599 | 43.6756
|  | 1.6 | 43.4972
|  | 1.601 | 43.3374
|  | 1.602 | 43.1441
|  | 1.603 | 42.9762
|  | 1.604 | 42.8203
|  | 1.605 | 42.6562
|  | 1.606 | 42.4664
|  | 1.607 | 42.3259
|  | 1.608 | 42.1687
|  | 1.609 | 42.0015
|  | 1.61 | 41.8559
|  | 1.611 | 41.7004
|  | 1.612 | 41.5304
|  | 1.613 | 41.3825
|  | 1.614 | 41.2333
|  | 1.615 | 41.0989
|  | 1.616 | 40.9458
|  | 1.617 | 40.8116
|  | 1.618 | 40.6693
|  | 1.619 | 40.5081
|  | 1.62 | 40.3836
|  | 1.621 | 40.2633
|  | 1.622 | 40.1051
|  | 1.623 | 39.9786
|  | 1.624 | 39.856
|  | 1.625 | 39.7264
|  | 1.626 | 39.5873
|  | 1.627 | 39.4701
|  | 1.628 | 39.3313
|  | 1.629 | 39.2271
|  | 1.63 | 39.1068
|  | 1.631 | 38.9726
|  | 1.632 | 38.8489
|  | 1.633 | 38.7472
|  | 1.634 | 38.6276
|  | 1.635 | 38.5249
|  | 1.636 | 38.3833
|  | 1.637 | 38.3148
|  | 1.638 | 38.1814
|  | 1.639 | 38.071
|  | 1.64 | 37.9687
|  | 1.641 | 37.8756
|  | 1.642 | 37.7587
|  | 1.643 | 37.6595
|  | 1.644 | 37.5619
|  | 1.645 | 37.4635
|  | 1.646 | 37.361
|  | 1.647 | 37.2933
|  | 1.648 | 37.1792
|  | 1.649 | 37.0867
|  | 1.65 | 37.0081
|  | 1.651 | 36.9114
|  | 1.652 | 36.804
|  | 1.653 | 36.7155
|  | 1.654 | 36.6549
|  | 1.655 | 36.5747
|  | 1.656 | 36.4582
|  | 1.657 | 36.4059
|  | 1.658 | 36.3078
|  | 1.659 | 36.2136
|  | 1.66 | 36.1729
|  | 1.661 | 36.0819
|  | 1.662 | 36.001
|  | 1.663 | 35.9353
|  | 1.664 | 35.8522
|  | 1.665 | 35.7857
|  | 1.666 | 35.7151
|  | 1.667 | 35.6376
|  | 1.668 | 35.58
|  | 1.669 | 35.5024
|  | 1.67 | 35.4327
|  | 1.671 | 35.3794
|  | 1.672 | 35.323
|  | 1.673 | 35.2534
|  | 1.674 | 35.1858
|  | 1.675 | 35.1375
|  | 1.676 | 35.0804
|  | 1.677 | 35.002
|  | 1.678 | 34.9468
|  | 1.679 | 34.9144
|  | 1.68 | 34.8469
|  | 1.681 | 34.7819
|  | 1.682 | 34.749
|  | 1.683 | 34.6914
|  | 1.684 | 34.6221
|  | 1.685 | 34.5847
|  | 1.686 | 34.5321
|  | 1.687 | 34.4939
|  | 1.688 | 34.4487
|  | 1.689 | 34.3969
|  | 1.69 | 34.3549
|  | 1.691 | 34.3139
|  | 1.692 | 34.2604
|  | 1.693 | 34.2341
|  | 1.694 | 34.1804
|  | 1.695 | 34.15
|  | 1.696 | 34.1179
|  | 1.697 | 34.0817
|  | 1.698 | 34.0335
|  | 1.699 | 33.9956
|  | 1.7 | 33.9638
|  | 1.701 | 33.9394
|  | 1.702 | 33.9227
|  | 1.703 | 33.8479
|  | 1.704 | 33.8477
|  | 1.705 | 33.809
|  | 1.706 | 33.79
|  | 1.707 | 33.7566
|  | 1.708 | 33.7252
|  | 1.709 | 33.7017
|  | 1.71 | 33.6881
|  | 1.711 | 33.6426
|  | 1.712 | 33.6305
|  | 1.713 | 33.6061
|  | 1.714 | 33.5866
|  | 1.715 | 33.5674
|  | 1.716 | 33.5382
|  | 1.717 | 33.5179
|  | 1.718 | 33.5081
|  | 1.719 | 33.4885
|  | 1.72 | 33.4795
|  | 1.721 | 33.4609
|  | 1.722 | 33.4449
|  | 1.723 | 33.4294
|  | 1.724 | 33.4097
|  | 1.725 | 33.4028
|  | 1.726 | 33.3869
|  | 1.727 | 33.3817
|  | 1.728 | 33.3761
|  | 1.729 | 33.365
|  | 1.73 | 33.3635
|  | 1.731 | 33.3457
|  | 1.732 | 33.3437
|  | 1.733 | 33.3428
|  | 1.734 | 33.3369
|  | 1.735 | 33.3219
|  | 1.736 | 33.3359
|  | 1.737 | 33.316
|  | 1.738 | 33.325
|  | 1.739 | 33.3221
|  | 1.74 | 33.3122
|  | 1.741 | 33.3188
|  | 1.742 | 33.3143
|  | 1.743 | 33.3372
|  | 1.744 | 33.3207
|  | 1.745 | 33.3271
|  | 1.746 | 33.3444
|  | 1.747 | 33.3378
|  | 1.748 | 33.3531
|  | 1.749 | 33.358
|  | 1.75 | 33.362
|  | 1.751 | 33.3707
|  | 1.752 | 33.3731
|  | 1.753 | 33.4005
|  | 1.754 | 33.3972
|  | 1.755 | 33.4024
|  | 1.756 | 33.4292
|  | 1.757 | 33.4356
|  | 1.758 | 33.4474
|  | 1.759 | 33.4639
|  | 1.76 | 33.4727
|  | 1.761 | 33.5026
|  | 1.762 | 33.5151
|  | 1.763 | 33.526
|  | 1.764 | 33.5315
|  | 1.765 | 33.5734
|  | 1.766 | 33.5788
|  | 1.767 | 33.5977
|  | 1.768 | 33.6172
|  | 1.769 | 33.6596
|  | 1.77 | 33.6656
|  | 1.771 | 33.6832
|  | 1.772 | 33.7246
|  | 1.773 | 33.7367
|  | 1.774 | 33.7633
|  | 1.775 | 33.7927
|  | 1.776 | 33.8045
|  | 1.777 | 33.8565
|  | 1.778 | 33.8761
|  | 1.779 | 33.8932
|  | 1.78 | 33.9337
|  | 1.781 | 33.9585
|  | 1.782 | 33.9799
|  | 1.783 | 34.0356
|  | 1.784 | 34.0524
|  | 1.785 | 34.0742
|  | 1.786 | 34.1358
|  | 1.787 | 34.1543
|  | 1.788 | 34.1877
|  | 1.789 | 34.2264
|  | 1.79 | 34.2682
|  | 1.791 | 34.2979
|  | 1.792 | 34.341
|  | 1.793 | 34.3729
|  | 1.794 | 34.4128
|  | 1.795 | 34.4559
|  | 1.796 | 34.499
|  | 1.797 | 34.544
|  | 1.798 | 34.5755
|  | 1.799 | 34.6192
|  | 1.8 | 34.6541
|  | 1.801 | 34.7103
|  | 1.802 | 34.7416
|  | 1.803 | 34.8018
|  | 1.804 | 34.8418
|  | 1.805 | 34.8843
|  | 1.806 | 34.9289
|  | 1.807 | 34.9874
|  | 1.808 | 35.0272
|  | 1.809 | 35.0845
|  | 1.81 | 35.1258
|  | 1.811 | 35.1646
|  | 1.812 | 35.2261
|  | 1.813 | 35.2591
|  | 1.814 | 35.3121
|  | 1.815 | 35.366
|  | 1.816 | 35.435
|  | 1.817 | 35.4736
|  | 1.818 | 35.5391
|  | 1.819 | 35.5908
|  | 1.82 | 35.6651
|  | 1.821 | 35.7227
|  | 1.822 | 35.789
|  | 1.823 | 35.8364
|  | 1.824 | 35.9007
|  | 1.825 | 35.9641
|  | 1.826 | 36.033
|  | 1.827 | 36.0893
|  | 1.828 | 36.1489
|  | 1.829 | 36.2057
|  | 1.83 | 36.263
|  | 1.831 | 36.3183
|  | 1.832 | 36.4242
|  | 1.833 | 36.4666
|  | 1.834 | 36.5524
|  | 1.835 | 36.6004
|  | 1.836 | 36.7032
|  | 1.837 | 36.7661
|  | 1.838 | 36.794
|  | 1.839 | 36.9046
|  | 1.84 | 36.9634
|  | 1.841 | 37.0366
|  | 1.842 | 37.0823
|  | 1.843 | 37.1428
|  | 1.844 | 37.2312
|  | 1.845 | 37.3085
|  | 1.846 | 37.37
|  | 1.847 | 37.4451
|  | 1.848 | 37.5252
|  | 1.849 | 37.598
|  | 1.85 | 37.7196
|  | 1.851 | 37.786
|  | 1.852 | 37.8615
|  | 1.853 | 37.95
|  | 1.854 | 38.0535
|  | 1.855 | 38.1182
|  | 1.856 | 38.2093
|  | 1.857 | 38.2989
|  | 1.858 | 38.383
|  | 1.859 | 38.4575
|  | 1.86 | 38.5455
|  | 1.861 | 38.6269
|  | 1.862 | 38.7007
|  | 1.863 | 38.7857
|  | 1.864 | 38.8577
|  | 1.865 | 38.9476
|  | 1.866 | 39.0458
|  | 1.867 | 39.1221
|  | 1.868 | 39.216
|  | 1.869 | 39.2918
|  | 1.87 | 39.3948
|  | 1.871 | 39.5007
|  | 1.872 | 39.5722
|  | 1.873 | 39.6852
|  | 1.874 | 39.8045
|  | 1.875 | 39.8757
|  | 1.876 | 39.9865
|  | 1.877 | 40.0707
|  | 1.878 | 40.1751
|  | 1.879 | 40.2776
|  | 1.88 | 40.3715
|  | 1.881 | 40.4744
|  | 1.882 | 40.5743
|  | 1.883 | 40.6648
|  | 1.884 | 40.7637
|  | 1.885 | 40.8605
|  | 1.886 | 40.9812
|  | 1.887 | 41.0487
|  | 1.888 | 41.1872
|  | 1.889 | 41.2699
|  | 1.89 | 41.3745
|  | 1.891 | 41.4796
|  | 1.892 | 41.6086
|  | 1.893 | 41.663
|  | 1.894 | 41.8111
|  | 1.895 | 41.8808
|  | 1.896 | 41.9975
|  | 1.897 | 42.1013
|  | 1.898 | 42.2172
|  | 1.899 | 42.3183
|  | 1.9 | 42.4221
|  | 1.901 | 42.5585
|  | 1.902 | 42.6571
|  | 1.903 | 42.7778
|  | 1.904 | 42.8942
|  | 1.905 | 43.0077
|  | 1.906 | 43.1317
|  | 1.907 | 43.2414
|  | 1.908 | 43.3622
|  | 1.909 | 43.4601
|  | 1.91 | 43.5942
|  | 1.911 | 43.7203
|  | 1.912 | 43.8241
|  | 1.913 | 43.927
|  | 1.914 | 44.0626
|  | 1.915 | 44.1672
|  | 1.916 | 44.297
|  | 1.917 | 44.4312
|  | 1.918 | 44.5506
|  | 1.919 | 44.6849
|  | 1.92 | 44.8081
|  | 1.921 | 44.9432
|  | 1.922 | 45.0619
|  | 1.923 | 45.1878
|  | 1.924 | 45.2991
|  | 1.925 | 45.4421
|  | 1.926 | 45.5786
|  | 1.927 | 45.6912
|  | 1.928 | 45.8223
|  | 1.929 | 45.9616
|  | 1.93 | 46.0758
|  | 1.931 | 46.2292
|  | 1.932 | 46.3569
|  | 1.933 | 46.4943
|  | 1.934 | 46.6238
|  | 1.935 | 46.7651
|  | 1.936 | 46.9169
|  | 1.937 | 47.0414
|  | 1.938 | 47.1932
|  | 1.939 | 47.3332
|  | 1.94 | 47.4442
|  | 1.941 | 47.5959
|  | 1.942 | 47.7513
|  | 1.943 | 47.8724
|  | 1.944 | 48.0197
|  | 1.945 | 48.1633
|  | 1.946 | 48.3057
|  | 1.947 | 48.4579
|  | 1.948 | 48.5954
|  | 1.949 | 48.7428
|  | 1.95 | 48.8754
|  | 1.951 | 49.0394
|  | 1.952 | 49.1807
|  | 1.953 | 49.3225
|  | 1.954 | 49.4787
|  | 1.955 | 49.6204
|  | 1.956 | 49.782
|  | 1.957 | 49.9204
|  | 1.958 | 50.0678
|  | 1.959 | 50.2277
|  | 1.96 | 50.381
|  | 1.961 | 50.529
|  | 1.962 | 50.6742
|  | 1.963 | 50.8311
|  | 1.964 | 50.9836
|  | 1.965 | 51.1238
|  | 1.966 | 51.2759
|  | 1.967 | 51.4486
|  | 1.968 | 51.5913
|  | 1.969 | 51.7645
|  | 1.97 | 51.9228
|  | 1.971 | 52.0647
|  | 1.972 | 52.2212
|  | 1.973 | 52.3756
|  | 1.974 | 52.5467
|  | 1.975 | 52.7031
|  | 1.976 | 52.8416
|  | 1.977 | 53.0276
|  | 1.978 | 53.1834
|  | 1.979 | 53.3431
|  | 1.98 | 53.5028
|  | 1.981 | 53.6682
|  | 1.982 | 53.8346
|  | 1.983 | 53.9719
|  | 1.984 | 54.1566
|  | 1.985 | 54.2957
|  | 1.986 | 54.4836
|  | 1.987 | 54.6445
|  | 1.988 | 54.8031
|  | 1.989 | 54.9637
|  | 1.99 | 55.1493
|  | 1.991 | 55.283
|  | 1.992 | 55.4981
|  | 1.993 | 55.6357
|  | 1.994 | 55.8046
|  | 1.995 | 55.9772
|  | 1.996 | 56.1303
|  | 1.997 | 56.3047
|  | 1.998 | 56.4563
|  | 1.999 | 56.6478
|  | 2 | 56.7912
|  | 2.001 | 56.9976
|  | 2.002 | 57.1562
|  | 2.003 | 57.302
|  | 2.004 | 57.4782
|  | 2.005 | 57.6741
|  | 2.006 | 57.8324
|  | 2.007 | 57.9982
|  | 2.008 | 58.1931
|  | 2.009 | 58.3194
|  | 2.01 | 58.5115
|  | 2.011 | 58.7321
|  | 2.012 | 58.8607
|  | 2.013 | 59.0152
|  | 2.014 | 59.2294
|  | 2.015 | 59.3874
|  | 2.016 | 59.5274
|  | 2.017 | 59.7417
|  | 2.018 | 59.9209
|  | 2.019 | 60.0567
|  | 2.02 | 60.2425
|  | 2.021 | 60.4294
|  | 2.022 | 60.5968
|  | 2.023 | 60.7676
|  | 2.024 | 60.9641
|  | 2.025 | 61.1191
|  | 2.026 | 61.3071
|  | 2.027 | 61.4787
|  | 2.028 | 61.6536
|  | 2.029 | 61.8137
|  | 2.03 | 62.0171
|  | 2.031 | 62.1977
|  | 2.032 | 62.3455
|  | 2.033 | 62.5234
|  | 2.034 | 62.7182
|  | 2.035 | 62.8874
|  | 2.036 | 63.0385
|  | 2.037 | 63.25
|  | 2.038 | 63.4224
|  | 2.039 | 63.5831
|  | 2.04 | 63.7648
|  | 2.041 | 63.9309
|  | 2.042 | 64.1107
|  | 2.043 | 64.2847
|  | 2.044 | 64.4663
|  | 2.045 | 64.6394
|  | 2.046 | 64.8151
|  | 2.047 | 64.9788
|  | 2.048 | 65.161
|  | 2.049 | 65.3449
|  | 2.05 | 65.5072
|  | 2.051 | 65.6819
|  | 2.052 | 65.8874
|  | 2.053 | 66.0357
|  | 2.054 | 66.2009
|  | 2.055 | 66.3773
|  | 2.056 | 66.5613
|  | 2.057 | 66.749
|  | 2.058 | 66.8903
|  | 2.059 | 67.0567
|  | 2.06 | 67.2466
|  | 2.061 | 67.4174
|  | 2.062 | 67.5691
|  | 2.063 | 67.771
|  | 2.064 | 67.93
|  | 2.065 | 68.0933
|  | 2.066 | 68.2573
|  | 2.067 | 68.4485
|  | 2.068 | 68.6188
|  | 2.069 | 68.7649
|  | 2.07 | 68.9482
|  | 2.071 | 69.1003
|  | 2.072 | 69.2761
|  | 2.073 | 69.4477
|  | 2.074 | 69.604
|  | 2.075 | 69.7867
|  | 2.076 | 69.9262
|  | 2.077 | 70.1172
|  | 2.078 | 70.293
|  | 2.079 | 70.4187
|  | 2.08 | 70.5764
|  | 2.081 | 70.7842
|  | 2.082 | 70.9377
|  | 2.083 | 71.0919
|  | 2.084 | 71.2326
|  | 2.085 | 71.413
|  | 2.086 | 71.5495
|  | 2.087 | 71.7274
|  | 2.088 | 71.8782
|  | 2.089 | 72.0327
|  | 2.09 | 72.2023
|  | 2.091 | 72.3299
|  | 2.092 | 72.5031
|  | 2.093 | 72.6805
|  | 2.094 | 72.827
|  | 2.095 | 72.9812
|  | 2.096 | 73.1211
|  | 2.097 | 73.2827
|  | 2.098 | 73.4325
|  | 2.099 | 73.567
|  | 2.1 | 73.7292
|  | 2.101 | 73.8685
|  | 2.102 | 74.0052
|  | 2.103 | 74.1543
|  | 2.104 | 74.3372
|  | 2.105 | 74.4563
|  | 2.106 | 74.5752
|  | 2.107 | 74.7784
|  | 2.108 | 74.8954
|  | 2.109 | 75.0042
|  | 2.11 | 75.1887
|  | 2.111 | 75.2963
|  | 2.112 | 75.4605
|  | 2.113 | 75.5956
|  | 2.114 | 75.7219
|  | 2.115 | 75.8308
|  | 2.116 | 75.9946
|  | 2.117 | 76.1406
|  | 2.118 | 76.2568
|  | 2.119 | 76.4185
|  | 2.12 | 76.52
|  | 2.121 | 76.6502
|  | 2.122 | 76.7825
|  | 2.123 | 76.9026
|  | 2.124 | 77.0274
|  | 2.125 | 77.1623
|  | 2.126 | 77.2973
|  | 2.127 | 77.3765
|  | 2.128 | 77.5603
|  | 2.129 | 77.6536
|  | 2.13 | 77.7326
|  | 2.131 | 77.8847
|  | 2.132 | 78.0464
|  | 2.133 | 78.1172
|  | 2.134 | 78.2401
|  | 2.135 | 78.339
|  | 2.136 | 78.4661
|  | 2.137 | 78.5853
|  | 2.138 | 78.7009
|  | 2.139 | 78.7977
|  | 2.14 | 78.8935
|  | 2.141 | 79.0004
|  | 2.142 | 79.108
|  | 2.143 | 79.2117
|  | 2.144 | 79.3317
|  | 2.145 | 79.3911
|  | 2.146 | 79.5078
|  | 2.147 | 79.6154
|  | 2.148 | 79.7074
|  | 2.149 | 79.7944
|  | 2.15 | 79.9022
|  | 2.151 | 79.9965
|  | 2.152 | 80.0833
|  | 2.153 | 80.1533
|  | 2.154 | 80.2818
|  | 2.155 | 80.3553
|  | 2.156 | 80.4345
|  | 2.157 | 80.4972
|  | 2.158 | 80.6045
|  | 2.159 | 80.6808
|  | 2.16 | 80.7558
|  | 2.161 | 80.8387
|  | 2.162 | 80.9256
|  | 2.163 | 81.0145
|  | 2.164 | 81.0746
|  | 2.165 | 81.1414
|  | 2.166 | 81.2265
|  | 2.167 | 81.2952
|  | 2.168 | 81.3372
|  | 2.169 | 81.4271
|  | 2.17 | 81.4925
|  | 2.171 | 81.5708
|  | 2.172 | 81.6215
|  | 2.173 | 81.6796
|  | 2.174 | 81.7483
|  | 2.175 | 81.7895
|  | 2.176 | 81.8769
|  | 2.177 | 81.9004
|  | 2.178 | 81.9238
|  | 2.179 | 82.0798
|  | 2.18 | 82.0463
|  | 2.181 | 82.1046
|  | 2.182 | 82.1888
|  | 2.183 | 82.2344
|  | 2.184 | 82.2548
|  | 2.185 | 82.3163
|  | 2.186 | 82.3655
|  | 2.187 | 82.3739
|  | 2.188 | 82.4797
|  | 2.189 | 82.5045
|  | 2.19 | 82.5162
|  | 2.191 | 82.5529
|  | 2.192 | 82.6085
|  | 2.193 | 82.64
|  | 2.194 | 82.6669
|  | 2.195 | 82.6825
|  | 2.196 | 82.7316
|  | 2.197 | 82.7687
|  | 2.198 | 82.7818
|  | 2.199 | 82.8068
|  | 2.2 | 82.8378
|  | 2.201 | 82.8963
|  | 2.202 | 82.8663
|  | 2.203 | 82.9062
|  | 2.204 | 82.8863
|  | 2.205 | 82.9521
|  | 2.206 | 82.9263
|  | 2.207 | 82.9769
|  | 2.208 | 82.9876
|  | 2.209 | 83.0122
|  | 2.21 | 83.0194
|  | 2.211 | 83.0652
|  | 2.212 | 83.0477
|  | 2.213 | 83.0343
|  | 2.214 | 83.0636
|  | 2.215 | 83.0624
|  | 2.216 | 83.053
|  | 2.217 | 83.0834
|  | 2.218 | 83.0649
|  | 2.219 | 83.0804
|  | 2.22 | 83.0572
|  | 2.221 | 83.0749
|  | 2.222 | 83.0753
|  | 2.223 | 83.0696
|  | 2.224 | 83.061
|  | 2.225 | 83.0622
|  | 2.226 | 83.0257
|  | 2.227 | 83.0249
|  | 2.228 | 83.0294
|  | 2.229 | 83.0291
|  | 2.23 | 82.9995
|  | 2.231 | 82.9693
|  | 2.232 | 82.9753
|  | 2.233 | 82.9457
|  | 2.234 | 82.9254
|  | 2.235 | 82.9163
|  | 2.236 | 82.8899
|  | 2.237 | 82.8829
|  | 2.238 | 82.8596
|  | 2.239 | 82.8208
|  | 2.24 | 82.8241
|  | 2.241 | 82.784
|  | 2.242 | 82.74
|  | 2.243 | 82.7378
|  | 2.244 | 82.682
|  | 2.245 | 82.6677
|  | 2.246 | 82.6281
|  | 2.247 | 82.6045
|  | 2.248 | 82.5607
|  | 2.249 | 82.5261
|  | 2.25 | 82.4983
|  | 2.251 | 82.4564
|  | 2.252 | 82.4307
|  | 2.253 | 82.4062
|  | 2.254 | 82.3555
|  | 2.255 | 82.3052
|  | 2.256 | 82.2719
|  | 2.257 | 82.2233
|  | 2.258 | 82.1781
|  | 2.259 | 82.1251
|  | 2.26 | 82.0831
|  | 2.261 | 82.0568
|  | 2.262 | 82.0173
|  | 2.263 | 81.9477
|  | 2.264 | 81.9104
|  | 2.265 | 81.8447
|  | 2.266 | 81.8034
|  | 2.267 | 81.7481
|  | 2.268 | 81.6849
|  | 2.269 | 81.6366
|  | 2.27 | 81.5792
|  | 2.271 | 81.5195
|  | 2.272 | 81.4532
|  | 2.273 | 81.3968
|  | 2.274 | 81.3485
|  | 2.275 | 81.2848
|  | 2.276 | 81.2268
|  | 2.277 | 81.1664
|  | 2.278 | 81.105
|  | 2.279 | 81.0463
|  | 2.28 | 80.9867
|  | 2.281 | 80.8825
|  | 2.282 | 80.8499
|  | 2.283 | 80.7764
|  | 2.284 | 80.7078
|  | 2.285 | 80.6286
|  | 2.286 | 80.5822
|  | 2.287 | 80.4757
|  | 2.288 | 80.4404
|  | 2.289 | 80.3681
|  | 2.29 | 80.2933
|  | 2.291 | 80.2295
|  | 2.292 | 80.1539
|  | 2.293 | 80.0798
|  | 2.294 | 79.9856
|  | 2.295 | 79.9342
|  | 2.296 | 79.8511
|  | 2.297 | 79.7729
|  | 2.298 | 79.6914
|  | 2.299 | 79.6397
|  | 2.3 | 79.5579
|  | 2.301 | 79.4825
|  | 2.302 | 79.404
|  | 2.303 | 79.3133
|  | 2.304 | 79.2555
|  | 2.305 | 79.1984
|  | 2.306 | 79.1152
|  | 2.307 | 79.0238
|  | 2.308 | 78.9428
|  | 2.309 | 78.8917
|  | 2.31 | 78.7719
|  | 2.311 | 78.6917
|  | 2.312 | 78.6249
|  | 2.313 | 78.5458
|  | 2.314 | 78.4554
|  | 2.315 | 78.3367
|  | 2.316 | 78.326
|  | 2.317 | 78.223
|  | 2.318 | 78.1314
|  | 2.319 | 78.053
|  | 2.32 | 77.9705
|  | 2.321 | 77.9217
|  | 2.322 | 77.8092
|  | 2.323 | 77.7221
|  | 2.324 | 77.6539
|  | 2.325 | 77.5773
|  | 2.326 | 77.4583
|  | 2.327 | 77.3762
|  | 2.328 | 77.2942
|  | 2.329 | 77.2016
|  | 2.33 | 77.0686
|  | 2.331 | 77.0481
|  | 2.332 | 76.922
|  | 2.333 | 76.8448
|  | 2.334 | 76.7574
|  | 2.335 | 76.7077
|  | 2.336 | 76.5465
|  | 2.337 | 76.5075
|  | 2.338 | 76.383
|  | 2.339 | 76.2967
|  | 2.34 | 76.1816
|  | 2.341 | 76.1343
|  | 2.342 | 76.0566
|  | 2.343 | 75.968
|  | 2.344 | 75.8511
|  | 2.345 | 75.767
|  | 2.346 | 75.6683
|  | 2.347 | 75.5645
|  | 2.348 | 75.4926
|  | 2.349 | 75.3845
|  | 2.35 | 75.3142
|  | 2.351 | 75.2149
|  | 2.352 | 75.1675
|  | 2.353 | 75.0394
|  | 2.354 | 74.9132
|  | 2.355 | 74.8667
|  | 2.356 | 74.7567
|  | 2.357 | 74.6968
|  | 2.358 | 74.5731
|  | 2.359 | 74.5059
|  | 2.36 | 74.3831
|  | 2.361 | 74.3192
|  | 2.362 | 74.2384
|  | 2.363 | 74.1125
|  | 2.364 | 74.0549
|  | 2.365 | 73.9554
|  | 2.366 | 73.8422
|  | 2.367 | 73.7787
|  | 2.368 | 73.6768
|  | 2.369 | 73.5572
|  | 2.37 | 73.5348
|  | 2.371 | 73.3543
|  | 2.372 | 73.3068
|  | 2.373 | 73.2044
|  | 2.374 | 73.125
|  | 2.375 | 73.0384
|  | 2.376 | 72.9574
|  | 2.377 | 72.8416
|  | 2.378 | 72.7433
|  | 2.379 | 72.6598
|  | 2.38 | 72.6117
|  | 2.381 | 72.4877
|  | 2.382 | 72.4245
|  | 2.383 | 72.2655
|  | 2.384 | 72.2093
|  | 2.385 | 72.1096
|  | 2.386 | 72.062
|  | 2.387 | 71.9566
|  | 2.388 | 71.8519
|  | 2.389 | 71.7795
|  | 2.39 | 71.7063
|  | 2.391 | 71.6096
|  | 2.392 | 71.5209
|  | 2.393 | 71.434
|  | 2.394 | 71.2995
|  | 2.395 | 71.2145
|  | 2.396 | 71.1142
|  | 2.397 | 71.0443
|  | 2.398 | 70.9668
|  | 2.399 | 70.8856
|  | 2.4 | 70.783
|  | 2.401 | 70.6932
|  | 2.402 | 70.5796
|  | 2.403 | 70.5543
|  | 2.404 | 70.4249
|  | 2.405 | 70.3391
|  | 2.406 | 70.2585
|  | 2.407 | 70.1717
|  | 2.408 | 70.0889
|  | 2.409 | 69.9472
|  | 2.41 | 69.9274
|  | 2.411 | 69.8257
|  | 2.412 | 69.736
|  | 2.413 | 69.6259
|  | 2.414 | 69.5561
|  | 2.415 | 69.4882
|  | 2.416 | 69.4055
|  | 2.417 | 69.3384
|  | 2.418 | 69.1955
|  | 2.419 | 69.1382
|  | 2.42 | 69.046
|  | 2.421 | 68.9491
|  | 2.422 | 68.8468
|  | 2.423 | 68.7791
|  | 2.424 | 68.7146
|  | 2.425 | 68.6075
|  | 2.426 | 68.5188
|  | 2.427 | 68.4806
|  | 2.428 | 68.3678
|  | 2.429 | 68.279
|  | 2.43 | 68.2251
|  | 2.431 | 68.0872
|  | 2.432 | 68.0324
|  | 2.433 | 67.9194
|  | 2.434 | 67.8721
|  | 2.435 | 67.8012
|  | 2.436 | 67.7151
|  | 2.437 | 67.6291
|  | 2.438 | 67.564
|  | 2.439 | 67.4498
|  | 2.44 | 67.3968
|  | 2.441 | 67.2793
|  | 2.442 | 67.2334
|  | 2.443 | 67.1496
|  | 2.444 | 67.0273
|  | 2.445 | 66.9767
|  | 2.446 | 66.9015
|  | 2.447 | 66.8173
|  | 2.448 | 66.7213
|  | 2.449 | 66.6514
|  | 2.45 | 66.5704
|  | 2.451 | 66.488
|  | 2.452 | 66.3987
|  | 2.453 | 66.3476
|  | 2.454 | 66.2287
|  | 2.455 | 66.1988
|  | 2.456 | 66.0946
|  | 2.457 | 66.024
|  | 2.458 | 65.9419
|  | 2.459 | 65.9093
|  | 2.46 | 65.7997
|  | 2.461 | 65.7193
|  | 2.462 | 65.61
|  | 2.463 | 65.5761
|  | 2.464 | 65.5117
|  | 2.465 | 65.4232
|  | 2.466 | 65.35
|  | 2.467 | 65.2606
|  | 2.468 | 65.1974
|  | 2.469 | 65.1032
|  | 2.47 | 65.0455
|  | 2.471 | 64.9537
|  | 2.472 | 64.8841
|  | 2.473 | 64.8107
|  | 2.474 | 64.76
|  | 2.475 | 64.7099
|  | 2.476 | 64.6137
|  | 2.477 | 64.5295
|  | 2.478 | 64.4645
|  | 2.479 | 64.3705
|  | 2.48 | 64.329
|  | 2.481 | 64.2291
|  | 2.482 | 64.1469
|  | 2.483 | 64.0953
|  | 2.484 | 64.0271
|  | 2.485 | 63.9362
|  | 2.486 | 63.8613
|  | 2.487 | 63.8254
|  | 2.488 | 63.7489
|  | 2.489 | 63.6749
|  | 2.49 | 63.6112
|  | 2.491 | 63.5369
|  | 2.492 | 63.447
|  | 2.493 | 63.3736
|  | 2.494 | 63.316
|  | 2.495 | 63.2778
|  | 2.496 | 63.1336
|  | 2.497 | 63.1316
|  | 2.498 | 63.0492
|  | 2.499 | 62.9839
|  | 2.5 | 62.9147
|  | 2.5017 | 62.5273
|  | 2.5055 | 62.2787
|  | 2.5094 | 62.0233
|  | 2.5133 | 61.7804
|  | 2.5171 | 61.5352
|  | 2.521 | 61.3035
|  | 2.5248 | 61.0612
|  | 2.5287 | 60.8402
|  | 2.5326 | 60.6103
|  | 2.5364 | 60.4007
|  | 2.5403 | 60.1894
|  | 2.5441 | 59.9804
|  | 2.548 | 59.7702
|  | 2.5519 | 59.5703
|  | 2.5557 | 59.3735
|  | 2.5596 | 59.1754
|  | 2.5634 | 58.9892
|  | 2.5673 | 58.7956
|  | 2.5712 | 58.6337
|  | 2.575 | 58.4539
|  | 2.5789 | 58.2703
|  | 2.5827 | 58.0963
|  | 2.5866 | 57.9213
|  | 2.5905 | 57.7619
|  | 2.5943 | 57.6031
|  | 2.5982 | 57.4532
|  | 2.6021 | 57.2758
|  | 2.6059 | 57.1539
|  | 2.6098 | 57.0088
|  | 2.6136 | 56.8684
|  | 2.6175 | 56.7249
|  | 2.6214 | 56.6141
|  | 2.6252 | 56.4648
|  | 2.6291 | 56.3193
|  | 2.6329 | 56.1977
|  | 2.6368 | 56.0808
|  | 2.6406 | 55.9498
|  | 2.6445 | 55.8362
|  | 2.6484 | 55.733
|  | 2.6522 | 55.6105
|  | 2.6561 | 55.493
|  | 2.66 | 55.3986
|  | 2.6638 | 55.2938
|  | 2.6677 | 55.2265
|  | 2.6715 | 55.1578
|  | 2.6754 | 54.9469
|  | 2.6793 | 54.8947
|  | 2.6831 | 54.7775
|  | 2.687 | 54.691
|  | 2.6908 | 54.6025
|  | 2.6947 | 54.4986
|  | 2.6986 | 54.3778
|  | 2.7024 | 54.2784
|  | 2.7063 | 54.1563
|  | 2.7102 | 54.0529
|  | 2.714 | 53.9807
|  | 2.7179 | 53.886
|  | 2.7217 | 53.8206
|  | 2.7256 | 53.7251
|  | 2.7294 | 53.574
|  | 2.7333 | 53.4498
|  | 2.7372 | 53.3238
|  | 2.741 | 53.2015
|  | 2.7449 | 53.0152
|  | 2.7487 | 52.832
|  | 2.7526 | 52.6301
|  | 2.7565 | 52.4616
|  | 2.7603 | 52.1993
|  | 2.7642 | 51.977
|  | 2.7681 | 51.7448
|  | 2.7719 | 51.5121
|  | 2.7758 | 51.2693
|  | 2.7796 | 51.0376
|  | 2.7835 | 50.8294
|  | 2.7874 | 50.6139
|  | 2.7912 | 50.4158
|  | 2.7951 | 50.2458
|  | 2.7989 | 50.0796
|  | 2.8028 | 49.9061
|  | 2.8067 | 49.7709
|  | 2.8105 | 49.6391
|  | 2.8144 | 49.5116
|  | 2.8182 | 49.3988
|  | 2.8221 | 49.263
|  | 2.826 | 49.1953
|  | 2.8298 | 49.1119
|  | 2.8337 | 49.0539
|  | 2.8376 | 48.9714
|  | 2.8414 | 48.9563
|  | 2.8453 | 48.9033
|  | 2.8491 | 48.8847
|  | 2.853 | 48.8728
|  | 2.8569 | 48.8501
|  | 2.8607 | 48.8415
|  | 2.8646 | 48.8447
|  | 2.8684 | 48.853
|  | 2.8723 | 48.873
|  | 2.8761 | 48.8954
|  | 2.88 | 48.9154
|  | 2.8839 | 48.9172
|  | 2.8877 | 48.979
|  | 2.8916 | 49.0115
|  | 2.8954 | 49.0581
|  | 2.8993 | 49.1144
|  | 2.9032 | 49.1515
|  | 2.907 | 49.2226
|  | 2.9109 | 49.2463
|  | 2.9148 | 49.3168
|  | 2.9186 | 49.4056
|  | 2.9225 | 49.4797
|  | 2.9263 | 49.557
|  | 2.9302 | 49.6134
|  | 2.9341 | 49.7079
|  | 2.9379 | 49.795
|  | 2.9418 | 49.8588
|  | 2.9456 | 49.9794
|  | 2.9495 | 50.0668
|  | 2.9534 | 50.1978
|  | 2.9572 | 50.2963
|  | 2.9611 | 50.3966
|  | 2.9649 | 50.5138
|  | 2.9688 | 50.5945
|  | 2.9727 | 50.7318
|  | 2.9765 | 50.8553
|  | 2.9804 | 50.9869
|  | 2.9842 | 51.0835
|  | 2.9881 | 51.2369
|  | 2.992 | 51.3482
|  | 2.9958 | 51.4595
|  | 2.9997 | 51.6197
|  | 3.0036 | 51.7628
|  | 3.0074 | 51.8705
|  | 3.0113 | 52.0133
|  | 3.0151 | 52.1527
|  | 3.019 | 52.2896
|  | 3.0229 | 52.3923
|  | 3.0267 | 52.5311
|  | 3.0306 | 52.6804
|  | 3.0344 | 52.7956
|  | 3.0383 | 52.9353
|  | 3.0422 | 53.0914
|  | 3.046 | 53.2137
|  | 3.0499 | 53.3549
|  | 3.0537 | 53.4763
|  | 3.0576 | 53.5954
|  | 3.0615 | 53.7568
|  | 3.0653 | 53.9028
|  | 3.0692 | 54.0455
|  | 3.073 | 54.1667
|  | 3.0769 | 54.3117
|  | 3.0808 | 54.4406
|  | 3.0846 | 54.5885
|  | 3.0885 | 54.7314
|  | 3.0923 | 54.8448
|  | 3.0962 | 55
|  | 3.1001 | 55.1508
|  | 3.1039 | 55.2983
|  | 3.1078 | 55.4404
|  | 3.1117 | 55.5994
|  | 3.1155 | 55.7601
|  | 3.1194 | 55.9133
|  | 3.1232 | 56.0772
|  | 3.1271 | 56.2507
|  | 3.1309 | 56.4077
|  | 3.1348 | 56.5863
|  | 3.1387 | 56.765
|  | 3.1425 | 56.9366
|  | 3.1464 | 57.119
|  | 3.1503 | 57.2927
|  | 3.1541 | 57.4606
|  | 3.158 | 57.6372
|  | 3.1618 | 57.8076
|  | 3.1657 | 57.9745
|  | 3.1696 | 58.1424
|  | 3.1734 | 58.3013
|  | 3.1773 | 58.4993
|  | 3.1811 | 58.683
|  | 3.185 | 58.8428
|  | 3.1889 | 59.0297
|  | 3.1927 | 59.2059
|  | 3.1966 | 59.3872
|  | 3.2004 | 59.581
|  | 3.2043 | 59.7337
|  | 3.2082 | 59.9106
|  | 3.212 | 60.1057
|  | 3.2159 | 60.2985
|  | 3.2197 | 60.4691
|  | 3.2236 | 60.6503
|  | 3.2275 | 60.8159
|  | 3.2313 | 61.0128
|  | 3.2352 | 61.1683
|  | 3.2391 | 61.365
|  | 3.2429 | 61.524
|  | 3.2468 | 61.7035
|  | 3.2506 | 61.8928
|  | 3.2545 | 62.0888
|  | 3.2584 | 62.2637
|  | 3.2622 | 62.4502
|  | 3.2661 | 62.6526
|  | 3.2699 | 62.8368
|  | 3.2738 | 63.023
|  | 3.2776 | 63.1981
|  | 3.2815 | 63.3828
|  | 3.2854 | 63.559
|  | 3.2892 | 63.7411
|  | 3.2931 | 63.9398
|  | 3.297 | 64.121
|  | 3.3008 | 64.3088
|  | 3.3047 | 64.4938
|  | 3.3085 | 64.6716
|  | 3.3124 | 64.848
|  | 3.3163 | 65.0293
|  | 3.3201 | 65.2249
|  | 3.324 | 65.437
|  | 3.3278 | 65.6084
|  | 3.3317 | 65.793
|  | 3.3356 | 65.9673
|  | 3.3394 | 66.1448
|  | 3.3433 | 66.3093
|  | 3.3472 | 66.4772
|  | 3.351 | 66.6473
|  | 3.3549 | 66.8035
|  | 3.3587 | 66.9957
|  | 3.3626 | 67.1776
|  | 3.3664 | 67.3972
|  | 3.3703 | 67.602
|  | 3.3742 | 67.7845
|  | 3.378 | 67.9633
|  | 3.3819 | 68.1643
|  | 3.3857 | 68.3483
|  | 3.3896 | 68.5326
|  | 3.3935 | 68.7064
|  | 3.3973 | 68.8787
|  | 3.4012 | 69.0669
|  | 3.4051 | 69.2481
|  | 3.4089 | 69.4297
|  | 3.4128 | 69.5913
|  | 3.4166 | 69.807
|  | 3.4205 | 69.9847
|  | 3.4244 | 70.1954
|  | 3.4282 | 70.374
|  | 3.4321 | 70.5606
|  | 3.4359 | 70.76
|  | 3.4398 | 70.9681
|  | 3.4437 | 71.1566
|  | 3.4475 | 71.3496
|  | 3.4514 | 71.5384
|  | 3.4552 | 71.7182
|  | 3.4591 | 71.9068
|  | 3.463 | 72.0921
|  | 3.4668 | 72.2769
|  | 3.4707 | 72.4608
|  | 3.4746 | 72.6363
|  | 3.4784 | 72.8042
|  | 3.4823 | 72.981
|  | 3.4861 | 73.1659
|  | 3.49 | 73.3402
|  | 3.4939 | 73.5185
|  | 3.4977 | 73.7006
|  | 3.5016 | 73.8871
|  | 3.5054 | 74.0732
|  | 3.5093 | 74.2571
|  | 3.5131 | 74.4366
|  | 3.517 | 74.6301
|  | 3.5209 | 74.8218
|  | 3.5247 | 74.994
|  | 3.5286 | 75.1891
|  | 3.5324 | 75.3674
|  | 3.5363 | 75.5421
|  | 3.5402 | 75.7372
|  | 3.544 | 75.9185
|  | 3.5479 | 76.1023
|  | 3.5518 | 76.2828
|  | 3.5556 | 76.4619
|  | 3.5595 | 76.6311
|  | 3.5633 | 76.8181
|  | 3.5672 | 76.9903
|  | 3.5711 | 77.1676
|  | 3.5749 | 77.3389
|  | 3.5788 | 77.4985
|  | 3.5826 | 77.6682
|  | 3.5865 | 77.8381
|  | 3.5904 | 78.0154
|  | 3.5942 | 78.1805
|  | 3.5981 | 78.3438
|  | 3.6019 | 78.5091
|  | 3.6058 | 78.683
|  | 3.6097 | 78.8698
|  | 3.6135 | 79.0429
|  | 3.6174 | 79.2032
|  | 3.6212 | 79.3797
|  | 3.6251 | 79.5531
|  | 3.629 | 79.7179
|  | 3.6328 | 79.8898
|  | 3.6367 | 80.0617
|  | 3.6406 | 80.2215
|  | 3.6444 | 80.4029
|  | 3.6483 | 80.5608
|  | 3.6521 | 80.7194
|  | 3.656 | 80.8884
|  | 3.6599 | 81.0412
|  | 3.6637 | 81.2022
|  | 3.6676 | 81.354
|  | 3.6714 | 81.5134
|  | 3.6753 | 81.6783
|  | 3.6792 | 81.8298
|  | 3.683 | 81.9902
|  | 3.6869 | 82.1341
|  | 3.6907 | 82.2912
|  | 3.6946 | 82.4582
|  | 3.6985 | 82.6099
|  | 3.7023 | 82.76
|  | 3.7062 | 82.9181
|  | 3.71 | 83.0767
|  | 3.7139 | 83.2374
|  | 3.7178 | 83.4071
|  | 3.7216 | 83.5551
|  | 3.7255 | 83.707
|  | 3.7293 | 83.8515
|  | 3.7332 | 84.0079
|  | 3.7371 | 84.157
|  | 3.7409 | 84.3102
|  | 3.7448 | 84.4557
|  | 3.7487 | 84.6005
|  | 3.7525 | 84.7393
|  | 3.7564 | 84.8802
|  | 3.7602 | 85.0237
|  | 3.7641 | 85.1658
|  | 3.7679 | 85.2971
|  | 3.7718 | 85.4419
|  | 3.7757 | 85.5882
|  | 3.7795 | 85.7174
|  | 3.7834 | 85.8566
|  | 3.7872 | 85.9896
|  | 3.7911 | 86.1322
|  | 3.795 | 86.2809
|  | 3.7988 | 86.425
|  | 3.8027 | 86.564
|  | 3.8066 | 86.6926
|  | 3.8104 | 86.831
|  | 3.8143 | 86.97
|  | 3.8181 | 87.1041
|  | 3.822 | 87.2474
|  | 3.8259 | 87.3715
|  | 3.8297 | 87.5042
|  | 3.8336 | 87.6227
|  | 3.8374 | 87.7623
|  | 3.8413 | 87.8973
|  | 3.8452 | 88.0144
|  | 3.849 | 88.1346
|  | 3.8529 | 88.262
|  | 3.8567 | 88.3805
|  | 3.8606 | 88.5025
|  | 3.8645 | 88.626
|  | 3.8683 | 88.7431
|  | 3.8722 | 88.8618
|  | 3.8761 | 88.9803
|  | 3.8799 | 89.105
|  | 3.8838 | 89.2209
|  | 3.8876 | 89.3461
|  | 3.8915 | 89.4517
|  | 3.8954 | 89.5826
|  | 3.8992 | 89.6963
|  | 3.9031 | 89.8116
|  | 3.9069 | 89.9228
|  | 3.9108 | 90.0336
|  | 3.9146 | 90.1554
|  | 3.9185 | 90.2645
|  | 3.9224 | 90.3751
|  | 3.9262 | 90.4781
|  | 3.9301 | 90.5915
|  | 3.934 | 90.7013
|  | 3.9378 | 90.8165
|  | 3.9417 | 90.9141
|  | 3.9455 | 91.0188
|  | 3.9494 | 91.1262
|  | 3.9533 | 91.2198
|  | 3.9571 | 91.3323
|  | 3.961 | 91.4281
|  | 3.9648 | 91.521
|  | 3.9687 | 91.6247
|  | 3.9726 | 91.7188
|  | 3.9764 | 91.8175
|  | 3.9803 | 91.9223
|  | 3.9842 | 92.0212
|  | 3.988 | 92.1043
|  | 3.9919 | 92.1889
|  | 3.9957 | 92.2916
|  | 3.9996 | 92.3872
|  | 4.0034 | 92.4763
|  | 4.0073 | 92.563
|  | 4.0112 | 92.656
|  | 4.015 | 92.7417
|  | 4.0189 | 92.8364
|  | 4.0228 | 92.9312
|  | 4.0266 | 93.0218
|  | 4.0305 | 93.1067
|  | 4.0343 | 93.1928
|  | 4.0382 | 93.275
|  | 4.0421 | 93.3603
|  | 4.0459 | 93.447
|  | 4.0498 | 93.5354
|  | 4.0536 | 93.624
|  | 4.0575 | 93.7041
|  | 4.0614 | 93.7842
|  | 4.0652 | 93.8631
|  | 4.0691 | 93.9405
|  | 4.0729 | 94.0173
|  | 4.0768 | 94.0893
|  | 4.0807 | 94.1611
|  | 4.0845 | 94.2356
|  | 4.0884 | 94.3053
|  | 4.0922 | 94.372
|  | 4.0961 | 94.4374
|  | 4.1 | 94.5103
|  | 4.1038 | 94.5841
|  | 4.1077 | 94.6426
|  | 4.1116 | 94.7063
|  | 4.1154 | 94.7755
|  | 4.1193 | 94.8411
|  | 4.1231 | 94.9156
|  | 4.127 | 94.9679
|  | 4.1309 | 95.0302
|  | 4.1347 | 95.104
|  | 4.1386 | 95.1651
|  | 4.1424 | 95.2219
|  | 4.1463 | 95.2881
|  | 4.1502 | 95.3559
|  | 4.154 | 95.4149
|  | 4.1579 | 95.4886
|  | 4.1617 | 95.554
|  | 4.1656 | 95.6113
|  | 4.1694 | 95.6721
|  | 4.1733 | 95.7404
|  | 4.1772 | 95.7996
|  | 4.181 | 95.8602
|  | 4.1849 | 95.9154
|  | 4.1888 | 95.9688
|  | 4.1926 | 96.0125
|  | 4.1965 | 96.0332
|  | 4.2003 | 96.049
|  | 4.2042 | 96.0866
|  | 4.2081 | 96.105
|  | 4.2119 | 96.11
|  | 4.2158 | 96.1363
|  | 4.2196 | 96.1813
|  | 4.2235 | 96.2211
|  | 4.2274 | 96.2327
|  | 4.2312 | 96.2489
|  | 4.2351 | 96.3124
|  | 4.2389 | 96.3339
|  | 4.2428 | 96.3725
|  | 4.2467 | 96.4595
|  | 4.2505 | 96.5155
|  | 4.2544 | 96.5888
|  | 4.2583 | 96.6509
|  | 4.2621 | 96.674
|  | 4.266 | 96.6754
|  | 4.2698 | 96.711
|  | 4.2737 | 96.7783
|  | 4.2775 | 96.8216
|  | 4.2814 | 96.8525
|  | 4.2853 | 96.9035
|  | 4.2891 | 96.9739
|  | 4.293 | 97.0251
|  | 4.2969 | 97.074
|  | 4.3007 | 97.1597
|  | 4.3046 | 97.2072
|  | 4.3084 | 97.2502
|  | 4.3123 | 97.3023
|  | 4.3162 | 97.372
|  | 4.32 | 97.4108
|  | 4.3239 | 97.4547
|  | 4.3277 | 97.5093
|  | 4.3316 | 97.5557
|  | 4.3355 | 97.6059
|  | 4.3393 | 97.6509
|  | 4.3432 | 97.6908
|  | 4.347 | 97.7285
|  | 4.3509 | 97.7754
|  | 4.3548 | 97.7984
|  | 4.3586 | 97.8356
|  | 4.3625 | 97.8759
|  | 4.3664 | 97.9016
|  | 4.3702 | 97.9294
|  | 4.3741 | 97.9536
|  | 4.3779 | 97.9822
|  | 4.3818 | 98.0196
|  | 4.3857 | 98.0535
|  | 4.3895 | 98.0792
|  | 4.3934 | 98.1135
|  | 4.3972 | 98.1458
|  | 4.4011 | 98.1555
|  | 4.4049 | 98.1813
|  | 4.4088 | 98.211
|  | 4.4127 | 98.2412
|  | 4.4165 | 98.2755
|  | 4.4204 | 98.303
|  | 4.4242 | 98.333
|  | 4.4281 | 98.3745
|  | 4.432 | 98.4098
|  | 4.4358 | 98.4321
|  | 4.4397 | 98.4618
|  | 4.4436 | 98.4887
|  | 4.4474 | 98.5205
|  | 4.4513 | 98.5538
|  | 4.4551 | 98.5802
|  | 4.459 | 98.5915
|  | 4.4629 | 98.617
|  | 4.4667 | 98.6563
|  | 4.4706 | 98.6812
|  | 4.4744 | 98.6931
|  | 4.4783 | 98.7115
|  | 4.4822 | 98.7292
|  | 4.486 | 98.7435
|  | 4.4899 | 98.7605
|  | 4.4938 | 98.7804
|  | 4.4976 | 98.7914
|  | 4.5015 | 98.8069
|  | 4.5053 | 98.8194
|  | 4.5092 | 98.8305
|  | 4.513 | 98.8429
|  | 4.5169 | 98.8548
|  | 4.5208 | 98.8779
|  | 4.5246 | 98.8992
|  | 4.5285 | 98.912
|  | 4.5324 | 98.9211
|  | 4.5362 | 98.9363
|  | 4.5401 | 98.9488
|  | 4.5439 | 98.9557
|  | 4.5478 | 98.968
|  | 4.5516 | 98.9824
|  | 4.5555 | 99.003
|  | 4.5594 | 99.0292
|  | 4.5632 | 99.0496
|  | 4.5671 | 99.0666
|  | 4.571 | 99.0789
|  | 4.5748 | 99.0911
|  | 4.5787 | 99.1167
|  | 4.5825 | 99.1428
|  | 4.5864 | 99.1576
|  | 4.5903 | 99.1684
|  | 4.5941 | 99.1772
|  | 4.598 | 99.1872
|  | 4.6018 | 99.2033
|  | 4.6057 | 99.2289
|  | 4.6096 | 99.2343
|  | 4.6134 | 99.2414
|  | 4.6173 | 99.2603
|  | 4.6211 | 99.2766
|  | 4.625 | 99.2946
|  | 4.6289 | 99.3141
|  | 4.6327 | 99.3224
|  | 4.6366 | 99.3145
|  | 4.6404 | 99.3137
|  | 4.6443 | 99.3203
|  | 4.6482 | 99.3342
|  | 4.652 | 99.348
|  | 4.6559 | 99.359
|  | 4.6597 | 99.3629
|  | 4.6636 | 99.3705
|  | 4.6675 | 99.3834
|  | 4.6713 | 99.3828
|  | 4.6752 | 99.3764
|  | 4.6791 | 99.3769
|  | 4.6829 | 99.3836
|  | 4.6868 | 99.3896
|  | 4.6906 | 99.3938
|  | 4.6945 | 99.3984
|  | 4.6984 | 99.4042
|  | 4.7022 | 99.4067
|  | 4.7061 | 99.4156
|  | 4.7099 | 99.428
|  | 4.7138 | 99.431
|  | 4.7177 | 99.4329
|  | 4.7215 | 99.4438
|  | 4.7254 | 99.4494
|  | 4.7292 | 99.4518
|  | 4.7331 | 99.4607
|  | 4.737 | 99.4716
|  | 4.7408 | 99.4764
|  | 4.7447 | 99.4821
|  | 4.7485 | 99.4863
|  | 4.7524 | 99.4963
|  | 4.7563 | 99.5118
|  | 4.7601 | 99.5238
|  | 4.764 | 99.5298
|  | 4.7679 | 99.5364
|  | 4.7717 | 99.5393
|  | 4.7756 | 99.5399
|  | 4.7794 | 99.5472
|  | 4.7833 | 99.5543
|  | 4.7871 | 99.5564
|  | 4.791 | 99.5644
|  | 4.7949 | 99.57
|  | 4.7987 | 99.5718
|  | 4.8026 | 99.5755
|  | 4.8064 | 99.572
|  | 4.8103 | 99.5694
|  | 4.8142 | 99.5757
|  | 4.818 | 99.5862
|  | 4.8219 | 99.5887
|  | 4.8258 | 99.5914
|  | 4.8296 | 99.5939
|  | 4.8335 | 99.5895
|  | 4.8373 | 99.5863
|  | 4.8412 | 99.5829
|  | 4.8451 | 99.5834
|  | 4.8489 | 99.5841
|  | 4.8528 | 99.5838
|  | 4.8566 | 99.5773
|  | 4.8605 | 99.5725
|  | 4.8644 | 99.571
|  | 4.8682 | 99.5715
|  | 4.8721 | 99.5716
|  | 4.8759 | 99.5718
|  | 4.8798 | 99.5767
|  | 4.8837 | 99.5822
|  | 4.8875 | 99.5849
|  | 4.8914 | 99.5794
|  | 4.8952 | 99.5781
|  | 4.8991 | 99.5808
|  | 4.903 | 99.5731
|  | 4.9068 | 99.57
|  | 4.9107 | 99.5813
|  | 4.9146 | 99.5906
|  | 4.9184 | 99.5928
|  | 4.9223 | 99.5919
|  | 4.9261 | 99.5943
|  | 4.93 | 99.5952
|  | 4.9339 | 99.5973
|  | 4.9377 | 99.6087
|  | 4.9416 | 99.6134
|  | 4.9454 | 99.6127
|  | 4.9493 | 99.6156
|  | 4.9532 | 99.615
|  | 4.957 | 99.6208
|  | 4.9609 | 99.6299
|  | 4.9647 | 99.6298
|  | 4.9686 | 99.6246
|  | 4.9725 | 99.6239
|  | 4.9763 | 99.623
|  | 4.9802 | 99.6232
|  | 4.984 | 99.6219
|  | 4.9879 | 99.6134
|  | 4.9918 | 99.6075
|  | 4.9956 | 99.6108
|  | 4.9995 | 99.6121
|  | 5.0034 | 99.6117
|  | 5.0072 | 99.6138
|  | 5.0111 | 99.6096
|  | 5.0149 | 99.6029
|  | 5.0188 | 99.6023
|  | 5.0226 | 99.5969
|  | 5.0265 | 99.5792
|  | 5.0304 | 99.5733
|  | 5.0342 | 99.5735
|  | 5.0381 | 99.5673
|  | 5.0419 | 99.5636
|  | 5.0458 | 99.5686
|  | 5.0497 | 99.571
|  | 5.0535 | 99.5617
|  | 5.0574 | 99.5564
|  | 5.0613 | 99.5573
|  | 5.0651 | 99.5524
|  | 5.069 | 99.5479
|  | 5.0728 | 99.548
|  | 5.0767 | 99.5462
|  | 5.0806 | 99.5461
|  | 5.0844 | 99.5473
|  | 5.0883 | 99.5422
|  | 5.0921 | 99.538
|  | 5.096 | 99.5439
|  | 5.0999 | 99.5527
|  | 5.1037 | 99.5577
|  | 5.1076 | 99.5522
|  | 5.1114 | 99.5481
|  | 5.1153 | 99.549
|  | 5.1192 | 99.5495
|  | 5.123 | 99.5533
|  | 5.1269 | 99.5574
|  | 5.1307 | 99.5619
|  | 5.1346 | 99.5595
|  | 5.1385 | 99.5532
|  | 5.1423 | 99.558
|  | 5.1462 | 99.5691
|  | 5.1501 | 99.5702
|  | 5.1539 | 99.5634
|  | 5.1578 | 99.5584
|  | 5.1616 | 99.5535
|  | 5.1655 | 99.5532
|  | 5.1694 | 99.5535
|  | 5.1732 | 99.549
|  | 5.1771 | 99.545
|  | 5.1809 | 99.539
|  | 5.1848 | 99.5364
|  | 5.1886 | 99.5386
|  | 5.1925 | 99.5386
|  | 5.1964 | 99.5377
|  | 5.2002 | 99.5376
|  | 5.2041 | 99.5328
|  | 5.208 | 99.5245
|  | 5.2118 | 99.5228
|  | 5.2157 | 99.5234
|  | 5.2195 | 99.512
|  | 5.2234 | 99.4989
|  | 5.2273 | 99.4919
|  | 5.2311 | 99.4915
|  | 5.235 | 99.4946
|  | 5.2388 | 99.4938
|  | 5.2427 | 99.4873
|  | 5.2466 | 99.4805
|  | 5.2504 | 99.4808
|  | 5.2543 | 99.4837
|  | 5.2581 | 99.4841
|  | 5.262 | 99.4859
|  | 5.2659 | 99.4866
|  | 5.2697 | 99.488
|  | 5.2736 | 99.493
|  | 5.2774 | 99.4937
|  | 5.2813 | 99.4864
|  | 5.2852 | 99.4819
|  | 5.289 | 99.486
|  | 5.2929 | 99.4876
|  | 5.2968 | 99.4863
|  | 5.3006 | 99.4855
|  | 5.3045 | 99.4806
|  | 5.3083 | 99.4775
|  | 5.3122 | 99.4786
|  | 5.3161 | 99.4769
|  | 5.3199 | 99.4734
|  | 5.3238 | 99.4741
|  | 5.3276 | 99.4747
|  | 5.3315 | 99.4708
|  | 5.3354 | 99.468
|  | 5.3392 | 99.4666
|  | 5.3431 | 99.4667
|  | 5.3469 | 99.4722
|  | 5.3508 | 99.4824
|  | 5.3547 | 99.4864
|  | 5.3585 | 99.4765
|  | 5.3624 | 99.4613
|  | 5.3662 | 99.4512
|  | 5.3701 | 99.4483
|  | 5.374 | 99.4507
|  | 5.3778 | 99.4516
|  | 5.3817 | 99.4477
|  | 5.3855 | 99.4409
|  | 5.3894 | 99.432
|  | 5.3933 | 99.4246
|  | 5.3971 | 99.4249
|  | 5.401 | 99.4287
|  | 5.4049 | 99.4323
|  | 5.4087 | 99.4335
|  | 5.4126 | 99.435
|  | 5.4164 | 99.4399
|  | 5.4203 | 99.4512
|  | 5.4242 | 99.4568
|  | 5.428 | 99.4364
|  | 5.4319 | 99.4154
|  | 5.4357 | 99.405
|  | 5.4396 | 99.4067
|  | 5.4434 | 99.4105
|  | 5.4473 | 99.4089
|  | 5.4512 | 99.4087
|  | 5.455 | 99.413
|  | 5.4589 | 99.4249
|  | 5.4628 | 99.4447
|  | 5.4666 | 99.4544
|  | 5.4705 | 99.4369
|  | 5.4743 | 99.4228
|  | 5.4782 | 99.428
|  | 5.4821 | 99.4307
|  | 5.4859 | 99.4233
|  | 5.4898 | 99.4177
|  | 5.4936 | 99.4125
|  | 5.4975 | 99.4073
|  | 5.5014 | 99.4045
|  | 5.5052 | 99.4019
|  | 5.5091 | 99.3995
|  | 5.5129 | 99.401
|  | 5.5168 | 99.4072
|  | 5.5207 | 99.415
|  | 5.5245 | 99.418
|  | 5.5284 | 99.4122
|  | 5.5323 | 99.4053
|  | 5.5361 | 99.4014
|  | 5.54 | 99.4002
|  | 5.5438 | 99.4016
|  | 5.5477 | 99.4066
|  | 5.5515 | 99.4118
|  | 5.5554 | 99.4104
|  | 5.5593 | 99.4005
|  | 5.5631 | 99.3906
|  | 5.567 | 99.3911
|  | 5.5709 | 99.3932
|  | 5.5747 | 99.396
|  | 5.5786 | 99.4057
|  | 5.5824 | 99.4
|  | 5.5863 | 99.378
|  | 5.5902 | 99.3616
|  | 5.594 | 99.3544
|  | 5.5979 | 99.3516
|  | 5.6017 | 99.3533
|  | 5.6056 | 99.3569
|  | 5.6095 | 99.3568
|  | 5.6133 | 99.3562
|  | 5.6172 | 99.3561
|  | 5.621 | 99.3474
|  | 5.6249 | 99.3372
|  | 5.6288 | 99.3363
|  | 5.6326 | 99.3426
|  | 5.6365 | 99.3539
|  | 5.6403 | 99.3728
|  | 5.6442 | 99.3851
|  | 5.6481 | 99.3719
|  | 5.6519 | 99.3476
|  | 5.6558 | 99.3324
|  | 5.6597 | 99.3239
|  | 5.6635 | 99.3161
|  | 5.6674 | 99.3101
|  | 5.6712 | 99.3136
|  | 5.6751 | 99.3232
|  | 5.6789 | 99.3217
|  | 5.6828 | 99.3079
|  | 5.6867 | 99.3024
|  | 5.6905 | 99.3079
|  | 5.6944 | 99.3079
|  | 5.6982 | 99.2948
|  | 5.7021 | 99.285
|  | 5.706 | 99.2865
|  | 5.7098 | 99.2928
|  | 5.7137 | 99.2951
|  | 5.7176 | 99.2955
|  | 5.7214 | 99.2911
|  | 5.7253 | 99.2796
|  | 5.7291 | 99.2706
|  | 5.733 | 99.2688
|  | 5.7369 | 99.2619
|  | 5.7407 | 99.2492
|  | 5.7446 | 99.2499
|  | 5.7484 | 99.2574
|  | 5.7523 | 99.2402
|  | 5.7562 | 99.2147
|  | 5.76 | 99.21
|  | 5.7639 | 99.2282
|  | 5.7677 | 99.2412
|  | 5.7716 | 99.2134
|  | 5.7755 | 99.1786
|  | 5.7793 | 99.1522
|  | 5.7832 | 99.1255
|  | 5.787 | 99.0971
|  | 5.7909 | 99.0727
|  | 5.7948 | 99.0532
|  | 5.7986 | 99.0404
|  | 5.8025 | 99.0317
|  | 5.8064 | 99.0186
|  | 5.8102 | 99.0063
|  | 5.8141 | 99.0107
|  | 5.8179 | 99.0291
|  | 5.8218 | 99.0366
|  | 5.8256 | 99.0137
|  | 5.8295 | 98.9778
|  | 5.8334 | 98.937
|  | 5.8372 | 98.8934
|  | 5.8411 | 98.859
|  | 5.845 | 98.837
|  | 5.8488 | 98.8156
|  | 5.8527 | 98.7863
|  | 5.8565 | 98.7618
|  | 5.8604 | 98.7472
|  | 5.8643 | 98.728
|  | 5.8681 | 98.6966
|  | 5.872 | 98.668
|  | 5.8758 | 98.6596
|  | 5.8797 | 98.663
|  | 5.8836 | 98.6262
|  | 5.8874 | 98.565
|  | 5.8913 | 98.5266
|  | 5.8951 | 98.4993
|  | 5.899 | 98.449
|  | 5.9029 | 98.384
|  | 5.9067 | 98.3315
|  | 5.9106 | 98.2901
|  | 5.9144 | 98.2548
|  | 5.9183 | 98.2179
|  | 5.9222 | 98.1749
|  | 5.926 | 98.1316
|  | 5.9299 | 98.1021
|  | 5.9337 | 98.0909
|  | 5.9376 | 98.0643
|  | 5.9415 | 97.9917
|  | 5.9453 | 97.9098
|  | 5.9492 | 97.8431
|  | 5.9531 | 97.781
|  | 5.9569 | 97.7167
|  | 5.9608 | 97.6631
|  | 5.9646 | 97.627
|  | 5.9685 | 97.5909
|  | 5.9724 | 97.5313
|  | 5.9762 | 97.4601
|  | 5.9801 | 97.3965
|  | 5.9839 | 97.3447
|  | 5.9878 | 97.298
|  | 5.9917 | 97.2267
|  | 5.9955 | 97.1322
|  | 5.9994 | 97.0459
|  | 6.0032 | 96.9743
|  | 6.0071 | 96.9126
|  | 6.011 | 96.8536
|  | 6.0148 | 96.7836
|  | 6.0187 | 96.7006
|  | 6.0225 | 96.6178
|  | 6.0264 | 96.5392
|  | 6.0303 | 96.4608
|  | 6.0341 | 96.386
|  | 6.038 | 96.3258
|  | 6.0419 | 96.2859
|  | 6.0457 | 96.2522
|  | 6.0496 | 96.1618
|  | 6.0534 | 96.0098
|  | 6.0573 | 95.886
|  | 6.0611 | 95.804
|  | 6.065 | 95.7419
|  | 6.0689 | 95.6782
|  | 6.0727 | 95.5857
|  | 6.0766 | 95.4555
|  | 6.0804 | 95.3211
|  | 6.0843 | 95.2077
|  | 6.0882 | 95.1102
|  | 6.092 | 95.0204
|  | 6.0959 | 94.9358
|  | 6.0998 | 94.8565
|  | 6.1036 | 94.7855
|  | 6.1075 | 94.7248
|  | 6.1113 | 94.6678
|  | 6.1152 | 94.5852
|  | 6.1191 | 94.4836
|  | 6.1229 | 94.4028
|  | 6.1268 | 94.3449
|  | 6.1306 | 94.3004
|  | 6.1345 | 94.2684
|  | 6.1384 | 94.2527
|  | 6.1422 | 94.251
|  | 6.1461 | 94.254
|  | 6.1499 | 94.261
|  | 6.1538 | 94.2838
|  | 6.1577 | 94.3287
|  | 6.1615 | 94.3819
|  | 6.1654 | 94.4271
|  | 6.1692 | 94.4771
|  | 6.1731 | 94.5495
|  | 6.177 | 94.6411
|  | 6.1808 | 94.7501
|  | 6.1847 | 94.8935
|  | 6.1886 | 95.0474
|  | 6.1924 | 95.1649
|  | 6.1963 | 95.2696
|  | 6.2001 | 95.3895
|  | 6.204 | 95.5214
|  | 6.2079 | 95.659
|  | 6.2117 | 95.8057
|  | 6.2156 | 95.9586
|  | 6.2194 | 96.1096
|  | 6.2233 | 96.2533
|  | 6.2272 | 96.3875
|  | 6.231 | 96.5142
|  | 6.2349 | 96.6392
|  | 6.2387 | 96.762
|  | 6.2426 | 96.8774
|  | 6.2465 | 96.985
|  | 6.2503 | 97.086
|  | 6.2542 | 97.1797
|  | 6.258 | 97.2681
|  | 6.2619 | 97.3545
|  | 6.2658 | 97.438
|  | 6.2696 | 97.5159
|  | 6.2735 | 97.5872
|  | 6.2773 | 97.6504
|  | 6.2812 | 97.706
|  | 6.2851 | 97.7578
|  | 6.2889 | 97.8076
|  | 6.2928 | 97.8545
|  | 6.2966 | 97.8993
|  | 6.3005 | 97.9416
|  | 6.3044 | 97.9773
|  | 6.3082 | 98.0068
|  | 6.3121 | 98.0358
|  | 6.3159 | 98.065
|  | 6.3198 | 98.0905
|  | 6.3237 | 98.1134
|  | 6.3275 | 98.1382
|  | 6.3314 | 98.1653
|  | 6.3353 | 98.1944
|  | 6.3391 | 98.2289
|  | 6.343 | 98.2717
|  | 6.3468 | 98.302
|  | 6.3507 | 98.304
|  | 6.3546 | 98.2981
|  | 6.3584 | 98.3
|  | 6.3623 | 98.3124
|  | 6.3661 | 98.3359
|  | 6.37 | 98.3658
|  | 6.3739 | 98.3814
|  | 6.3777 | 98.3772
|  | 6.3816 | 98.3716
|  | 6.3854 | 98.3765
|  | 6.3893 | 98.388
|  | 6.3932 | 98.3946
|  | 6.397 | 98.3936
|  | 6.4009 | 98.3952
|  | 6.4047 | 98.4114
|  | 6.4086 | 98.4566
|  | 6.4125 | 98.5311
|  | 6.4163 | 98.5775
|  | 6.4202 | 98.5586
|  | 6.4241 | 98.5151
|  | 6.4279 | 98.4887
|  | 6.4318 | 98.4821
|  | 6.4356 | 98.4789
|  | 6.4395 | 98.4697
|  | 6.4434 | 98.4621
|  | 6.4472 | 98.4641
|  | 6.4511 | 98.4713
|  | 6.4549 | 98.4733
|  | 6.4588 | 98.4692
|  | 6.4627 | 98.4685
|  | 6.4665 | 98.4786
|  | 6.4704 | 98.5001
|  | 6.4742 | 98.5287
|  | 6.4781 | 98.5591
|  | 6.482 | 98.5947
|  | 6.4858 | 98.6376
|  | 6.4897 | 98.6765
|  | 6.4935 | 98.6961
|  | 6.4974 | 98.6824
|  | 6.5013 | 98.6502
|  | 6.5051 | 98.6248
|  | 6.509 | 98.6139
|  | 6.5128 | 98.6198
|  | 6.5167 | 98.6447
|  | 6.5206 | 98.6789
|  | 6.5244 | 98.703
|  | 6.5283 | 98.7092
|  | 6.5321 | 98.7094
|  | 6.536 | 98.7145
|  | 6.5399 | 98.7259
|  | 6.5437 | 98.741
|  | 6.5476 | 98.7568
|  | 6.5514 | 98.7759
|  | 6.5553 | 98.799
|  | 6.5592 | 98.818
|  | 6.563 | 98.8346
|  | 6.5669 | 98.8606
|  | 6.5708 | 98.8984
|  | 6.5746 | 98.9251
|  | 6.5785 | 98.9238
|  | 6.5823 | 98.908
|  | 6.5862 | 98.9019
|  | 6.59 | 98.9144
|  | 6.5939 | 98.9328
|  | 6.5978 | 98.9379
|  | 6.6016 | 98.9302
|  | 6.6055 | 98.9255
|  | 6.6094 | 98.9287
|  | 6.6132 | 98.9379
|  | 6.6171 | 98.9506
|  | 6.6209 | 98.9671
|  | 6.6248 | 98.9897
|  | 6.6287 | 99.0222
|  | 6.6325 | 99.0649
|  | 6.6364 | 99.1047
|  | 6.6402 | 99.1141
|  | 6.6441 | 99.082
|  | 6.648 | 99.0455
|  | 6.6518 | 99.0282
|  | 6.6557 | 99.0252
|  | 6.6595 | 99.0292
|  | 6.6634 | 99.0343
|  | 6.6673 | 99.0398
|  | 6.6711 | 99.0453
|  | 6.675 | 99.0513
|  | 6.6789 | 99.058
|  | 6.6827 | 99.0659
|  | 6.6866 | 99.07
|  | 6.6904 | 99.0622
|  | 6.6943 | 99.051
|  | 6.6982 | 99.0465
|  | 6.702 | 99.0543
|  | 6.7059 | 99.0723
|  | 6.7097 | 99.09
|  | 6.7136 | 99.0977
|  | 6.7174 | 99.0959
|  | 6.7213 | 99.0921
|  | 6.7252 | 99.0794
|  | 6.729 | 99.0553
|  | 6.7329 | 99.0303
|  | 6.7368 | 99.0121
|  | 6.7406 | 99.0039
|  | 6.7445 | 99.0041
|  | 6.7483 | 99.0082
|  | 6.7522 | 99.0099
|  | 6.7561 | 99.004
|  | 6.7599 | 98.9947
|  | 6.7638 | 98.99
|  | 6.7676 | 98.9919
|  | 6.7715 | 98.9969
|  | 6.7754 | 98.9999
|  | 6.7792 | 99.0009
|  | 6.7831 | 99.0063
|  | 6.7869 | 99.0169
|  | 6.7908 | 99.0138
|  | 6.7947 | 98.9925
|  | 6.7985 | 98.9653
|  | 6.8024 | 98.9402
|  | 6.8063 | 98.9201
|  | 6.8101 | 98.9049
|  | 6.814 | 98.8982
|  | 6.8178 | 98.9076
|  | 6.8217 | 98.9248
|  | 6.8255 | 98.9363
|  | 6.8294 | 98.9337
|  | 6.8333 | 98.9196
|  | 6.8371 | 98.9041
|  | 6.841 | 98.8965
|  | 6.8449 | 98.9002
|  | 6.8487 | 98.9129
|  | 6.8526 | 98.9329
|  | 6.8564 | 98.9568
|  | 6.8603 | 98.9797
|  | 6.8642 | 98.9964
|  | 6.868 | 99.0001
|  | 6.8719 | 98.9925
|  | 6.8757 | 98.9836
|  | 6.8796 | 98.9765
|  | 6.8835 | 98.9712
|  | 6.8873 | 98.9666
|  | 6.8912 | 98.9611
|  | 6.895 | 98.9592
|  | 6.8989 | 98.9684
|  | 6.9028 | 98.9876
|  | 6.9066 | 99.0082
|  | 6.9105 | 99.0217
|  | 6.9143 | 99.0235
|  | 6.9182 | 99.0196
|  | 6.9221 | 99.0191
|  | 6.9259 | 99.0212
|  | 6.9298 | 99.0238
|  | 6.9336 | 99.0246
|  | 6.9375 | 99.023
|  | 6.9414 | 99.0195
|  | 6.9452 | 99.018
|  | 6.9491 | 99.024
|  | 6.9529 | 99.0413
|  | 6.9568 | 99.0669
|  | 6.9607 | 99.0912
|  | 6.9645 | 99.0906
|  | 6.9684 | 99.0753
|  | 6.9722 | 99.0624
|  | 6.9761 | 99.0563
|  | 6.98 | 99.0564
|  | 6.9838 | 99.0597
|  | 6.9877 | 99.0638
|  | 6.9916 | 99.0689
|  | 6.9954 | 99.0727
|  | 6.9993 | 99.0734
|  | 7.0031 | 99.0697
|  | 7.007 | 99.0621
|  | 7.0109 | 99.0544
|  | 7.0147 | 99.049
|  | 7.0186 | 99.0454
|  | 7.0224 | 99.0442
|  | 7.0263 | 99.0455
|  | 7.0302 | 99.0515
|  | 7.034 | 99.0604
|  | 7.0379 | 99.071
|  | 7.0417 | 99.0818
|  | 7.0456 | 99.0907
|  | 7.0495 | 99.0932
|  | 7.0533 | 99.0931
|  | 7.0572 | 99.0913
|  | 7.061 | 99.0875
|  | 7.0649 | 99.0808
|  | 7.0688 | 99.0736
|  | 7.0726 | 99.0714
|  | 7.0765 | 99.073
|  | 7.0804 | 99.0761
|  | 7.0842 | 99.0778
|  | 7.0881 | 99.0773
|  | 7.0919 | 99.0802
|  | 7.0958 | 99.0866
|  | 7.0996 | 99.0949
|  | 7.1035 | 99.1023
|  | 7.1074 | 99.1077
|  | 7.1112 | 99.1153
|  | 7.1151 | 99.1248
|  | 7.119 | 99.1346
|  | 7.1228 | 99.1418
|  | 7.1267 | 99.1411
|  | 7.1305 | 99.1356
|  | 7.1344 | 99.1299
|  | 7.1383 | 99.1281
|  | 7.1421 | 99.1372
|  | 7.146 | 99.1521
|  | 7.1498 | 99.1627
|  | 7.1537 | 99.1677
|  | 7.1576 | 99.1677
|  | 7.1614 | 99.1655
|  | 7.1653 | 99.1598
|  | 7.1691 | 99.1504
|  | 7.173 | 99.1378
|  | 7.1769 | 99.1233
|  | 7.1807 | 99.1104
|  | 7.1846 | 99.1023
|  | 7.1884 | 99.0988
|  | 7.1923 | 99.0986
|  | 7.1962 | 99.0982
|  | 7.2 | 99.1003
|  | 7.2039 | 99.1045
|  | 7.2077 | 99.109
|  | 7.2116 | 99.107
|  | 7.2155 | 99.0995
|  | 7.2193 | 99.0942
|  | 7.2232 | 99.0925
|  | 7.2271 | 99.0945
|  | 7.2309 | 99.0969
|  | 7.2348 | 99.1005
|  | 7.2386 | 99.1054
|  | 7.2425 | 99.1119
|  | 7.2464 | 99.1158
|  | 7.2502 | 99.1166
|  | 7.2541 | 99.1162
|  | 7.2579 | 99.1165
|  | 7.2618 | 99.1197
|  | 7.2657 | 99.1266
|  | 7.2695 | 99.136
|  | 7.2734 | 99.1464
|  | 7.2772 | 99.1532
|  | 7.2811 | 99.1531
|  | 7.285 | 99.1525
|  | 7.2888 | 99.1538
|  | 7.2927 | 99.1601
|  | 7.2965 | 99.1649
|  | 7.3004 | 99.1661
|  | 7.3043 | 99.1637
|  | 7.3081 | 99.1589
|  | 7.312 | 99.1545
|  | 7.3159 | 99.152
|  | 7.3197 | 99.1513
|  | 7.3236 | 99.1528
|  | 7.3274 | 99.1545
|  | 7.3313 | 99.1549
|  | 7.3351 | 99.1534
|  | 7.339 | 99.1492
|  | 7.3429 | 99.146
|  | 7.3467 | 99.1459
|  | 7.3506 | 99.1493
|  | 7.3544 | 99.1547
|  | 7.3583 | 99.1572
|  | 7.3622 | 99.1562
|  | 7.366 | 99.152
|  | 7.3699 | 99.1457
|  | 7.3738 | 99.1405
|  | 7.3776 | 99.1359
|  | 7.3815 | 99.1326
|  | 7.3853 | 99.1285
|  | 7.3892 | 99.1226
|  | 7.3931 | 99.1165
|  | 7.3969 | 99.1117
|  | 7.4008 | 99.1118
|  | 7.4046 | 99.1119
|  | 7.4085 | 99.1105
|  | 7.4124 | 99.1033
|  | 7.4162 | 99.0943
|  | 7.4201 | 99.0875
|  | 7.4239 | 99.0837
|  | 7.4278 | 99.0857
|  | 7.4317 | 99.0888
|  | 7.4355 | 99.0906
|  | 7.4394 | 99.089
|  | 7.4432 | 99.0802
|  | 7.4471 | 99.0696
|  | 7.451 | 99.059
|  | 7.4548 | 99.054
|  | 7.4587 | 99.0554
|  | 7.4626 | 99.0592
|  | 7.4664 | 99.0636
|  | 7.4703 | 99.0613
|  | 7.4741 | 99.0535
|  | 7.478 | 99.041
|  | 7.4819 | 99.0243
|  | 7.4857 | 99.0098
|  | 7.4896 | 98.9989
|  | 7.4934 | 98.9925
|  | 7.4973 | 98.9917
|  | 7.5012 | 98.9908
|  | 7.505 | 98.9891
|  | 7.5089 | 98.9834
|  | 7.5127 | 98.974
|  | 7.5166 | 98.9638
|  | 7.5205 | 98.9539
|  | 7.5243 | 98.9498
|  | 7.5282 | 98.948
|  | 7.532 | 98.9479
|  | 7.5359 | 98.9463
|  | 7.5398 | 98.9426
|  | 7.5436 | 98.9383
|  | 7.5475 | 98.9342
|  | 7.5513 | 98.9337
|  | 7.5552 | 98.9353
|  | 7.5591 | 98.9382
|  | 7.5629 | 98.9383
|  | 7.5668 | 98.9361
|  | 7.5706 | 98.9321
|  | 7.5745 | 98.9285
|  | 7.5784 | 98.9258
|  | 7.5822 | 98.9228
|  | 7.5861 | 98.9193
|  | 7.5899 | 98.9138
|  | 7.5938 | 98.9078
|  | 7.5977 | 98.9012
|  | 7.6015 | 98.8979
|  | 7.6054 | 98.8983
|  | 7.6093 | 98.902
|  | 7.6131 | 98.9079
|  | 7.617 | 98.9085
|  | 7.6208 | 98.9047
|  | 7.6247 | 98.8938
|  | 7.6286 | 98.8842
|  | 7.6324 | 98.8767
|  | 7.6363 | 98.8742
|  | 7.6401 | 98.8721
|  | 7.644 | 98.8685
|  | 7.6479 | 98.8619
|  | 7.6517 | 98.8543
|  | 7.6556 | 98.8485
|  | 7.6594 | 98.8453
|  | 7.6633 | 98.8479
|  | 7.6672 | 98.8513
|  | 7.671 | 98.8551
|  | 7.6749 | 98.8536
|  | 7.6787 | 98.8483
|  | 7.6826 | 98.8402
|  | 7.6865 | 98.831
|  | 7.6903 | 98.8247
|  | 7.6942 | 98.8206
|  | 7.6981 | 98.8219
|  | 7.7019 | 98.8246
|  | 7.7058 | 98.8265
|  | 7.7096 | 98.8238
|  | 7.7135 | 98.816
|  | 7.7174 | 98.806
|  | 7.7212 | 98.7951
|  | 7.7251 | 98.7877
|  | 7.7289 | 98.7833
|  | 7.7328 | 98.7832
|  | 7.7367 | 98.7834
|  | 7.7405 | 98.7821
|  | 7.7444 | 98.7769
|  | 7.7482 | 98.77
|  | 7.7521 | 98.7636
|  | 7.756 | 98.7593
|  | 7.7598 | 98.7557
|  | 7.7637 | 98.7512
|  | 7.7675 | 98.7444
|  | 7.7714 | 98.7377
|  | 7.7753 | 98.7321
|  | 7.7791 | 98.7295
|  | 7.783 | 98.7279
|  | 7.7868 | 98.7261
|  | 7.7907 | 98.7221
|  | 7.7946 | 98.7169
|  | 7.7984 | 98.7113
|  | 7.8023 | 98.7063
|  | 7.8061 | 98.7006
|  | 7.81 | 98.6942
|  | 7.8139 | 98.6849
|  | 7.8177 | 98.6758
|  | 7.8216 | 98.6673
|  | 7.8255 | 98.6628
|  | 7.8293 | 98.6592
|  | 7.8332 | 98.6562
|  | 7.837 | 98.6515
|  | 7.8409 | 98.6472
|  | 7.8448 | 98.6433
|  | 7.8486 | 98.6415
|  | 7.8525 | 98.6397
|  | 7.8563 | 98.6377
|  | 7.8602 | 98.6344
|  | 7.864 | 98.6306
|  | 7.8679 | 98.6266
|  | 7.8718 | 98.6238
|  | 7.8756 | 98.6218
|  | 7.8795 | 98.6206
|  | 7.8834 | 98.6174
|  | 7.8872 | 98.6129
|  | 7.8911 | 98.6046
|  | 7.8949 | 98.5958
|  | 7.8988 | 98.5868
|  | 7.9027 | 98.5784
|  | 7.9065 | 98.5698
|  | 7.9104 | 98.5614
|  | 7.9142 | 98.5545
|  | 7.9181 | 98.5479
|  | 7.922 | 98.5415
|  | 7.9258 | 98.5319
|  | 7.9297 | 98.5212
|  | 7.9335 | 98.5098
|  | 7.9374 | 98.5012
|  | 7.9413 | 98.494
|  | 7.9451 | 98.4864
|  | 7.949 | 98.4754
|  | 7.9529 | 98.4608
|  | 7.9567 | 98.444
|  | 7.9606 | 98.4289
|  | 7.9644 | 98.4178
|  | 7.9683 | 98.411
|  | 7.9722 | 98.4056
|  | 7.976 | 98.4007
|  | 7.9799 | 98.3935
|  | 7.9837 | 98.385
|  | 7.9876 | 98.3715
|  | 7.9914 | 98.3578
|  | 7.9953 | 98.344
|  | 7.9992 | 98.3339
|  | 8.003 | 98.3255
|  | 8.0069 | 98.3203
|  | 8.0108 | 98.3151
|  | 8.0146 | 98.3101
|  | 8.0185 | 98.304
|  | 8.0223 | 98.2968
|  | 8.0262 | 98.2884
|  | 8.0301 | 98.2766
|  | 8.0339 | 98.2635
|  | 8.0378 | 98.2479
|  | 8.0416 | 98.2332
|  | 8.0455 | 98.2192
|  | 8.0494 | 98.2108
|  | 8.0532 | 98.2043
|  | 8.0571 | 98.201
|  | 8.0609 | 98.1967
|  | 8.0648 | 98.1919
|  | 8.0687 | 98.1837
|  | 8.0725 | 98.1756
|  | 8.0764 | 98.1678
|  | 8.0802 | 98.162
|  | 8.0841 | 98.1565
|  | 8.088 | 98.1517
|  | 8.0918 | 98.1457
|  | 8.0957 | 98.1392
|  | 8.0996 | 98.1306
|  | 8.1034 | 98.1221
|  | 8.1073 | 98.114
|  | 8.1111 | 98.1079
|  | 8.115 | 98.1027
|  | 8.1189 | 98.0989
|  | 8.1227 | 98.0944
|  | 8.1266 | 98.0894
|  | 8.1304 | 98.0825
|  | 8.1343 | 98.0748
|  | 8.1382 | 98.0642
|  | 8.142 | 98.0526
|  | 8.1459 | 98.0398
|  | 8.1497 | 98.0285
|  | 8.1536 | 98.0181
|  | 8.1575 | 98.0118
|  | 8.1613 | 98.0071
|  | 8.1652 | 98.0042
|  | 8.169 | 98.0016
|  | 8.1729 | 97.9989
|  | 8.1768 | 97.9936
|  | 8.1806 | 97.987
|  | 8.1845 | 97.9782
|  | 8.1883 | 97.968
|  | 8.1922 | 97.9573
|  | 8.1961 | 97.9458
|  | 8.1999 | 97.9339
|  | 8.2038 | 97.9218
|  | 8.2076 | 97.9103
|  | 8.2115 | 97.899
|  | 8.2154 | 97.8912
|  | 8.2192 | 97.8857
|  | 8.2231 | 97.8842
|  | 8.227 | 97.8854
|  | 8.2308 | 97.8878
|  | 8.2347 | 97.8886
|  | 8.2385 | 97.8881
|  | 8.2424 | 97.8843
|  | 8.2462 | 97.8784
|  | 8.2501 | 97.8712
|  | 8.254 | 97.8642
|  | 8.2578 | 97.8574
|  | 8.2617 | 97.8525
|  | 8.2656 | 97.8486
|  | 8.2694 | 97.8458
|  | 8.2733 | 97.8431
|  | 8.2771 | 97.8404
|  | 8.281 | 97.8366
|  | 8.2849 | 97.831
|  | 8.2887 | 97.8228
|  | 8.2926 | 97.8123
|  | 8.2964 | 97.8005
|  | 8.3003 | 97.7905
|  | 8.3042 | 97.7812
|  | 8.308 | 97.7746
|  | 8.3119 | 97.7674
|  | 8.3157 | 97.7599
|  | 8.3196 | 97.7512
|  | 8.3235 | 97.7421
|  | 8.3273 | 97.7336
|  | 8.3312 | 97.7253
|  | 8.335 | 97.7175
|  | 8.3389 | 97.7097
|  | 8.3428 | 97.7019
|  | 8.3466 | 97.6934
|  | 8.3505 | 97.6846
|  | 8.3544 | 97.6754
|  | 8.3582 | 97.6664
|  | 8.3621 | 97.6579
|  | 8.3659 | 97.6493
|  | 8.3698 | 97.6403
|  | 8.3736 | 97.6295
|  | 8.3775 | 97.6182
|  | 8.3814 | 97.607
|  | 8.3852 | 97.5968
|  | 8.3891 | 97.5887
|  | 8.393 | 97.5816
|  | 8.3968 | 97.5751
|  | 8.4007 | 97.5671
|  | 8.4045 | 97.5587
|  | 8.4084 | 97.5472
|  | 8.4123 | 97.5347
|  | 8.4161 | 97.5197
|  | 8.42 | 97.504
|  | 8.4238 | 97.4876
|  | 8.4277 | 97.4728
|  | 8.4316 | 97.4585
|  | 8.4354 | 97.4469
|  | 8.4393 | 97.4351
|  | 8.4431 | 97.4223
|  | 8.447 | 97.4082
|  | 8.4509 | 97.3925
|  | 8.4547 | 97.3771
|  | 8.4586 | 97.3619
|  | 8.4625 | 97.3498
|  | 8.4663 | 97.3382
|  | 8.4702 | 97.3278
|  | 8.474 | 97.3171
|  | 8.4779 | 97.3055
|  | 8.4817 | 97.293
|  | 8.4856 | 97.2795
|  | 8.4895 | 97.265
|  | 8.4933 | 97.25
|  | 8.4972 | 97.2351
|  | 8.501 | 97.2203
|  | 8.5049 | 97.2072
|  | 8.5088 | 97.1947
|  | 8.5126 | 97.1836
|  | 8.5165 | 97.173
|  | 8.5204 | 97.1628
|  | 8.5242 | 97.1516
|  | 8.5281 | 97.1399
|  | 8.5319 | 97.1264
|  | 8.5358 | 97.1129
|  | 8.5397 | 97.0999
|  | 8.5435 | 97.0871
|  | 8.5474 | 97.0759
|  | 8.5512 | 97.0657
|  | 8.5551 | 97.057
|  | 8.559 | 97.0487
|  | 8.5628 | 97.0406
|  | 8.5667 | 97.0295
|  | 8.5705 | 97.017
|  | 8.5744 | 96.9987
|  | 8.5783 | 96.9797
|  | 8.5821 | 96.9604
|  | 8.586 | 96.9423
|  | 8.5899 | 96.9288
|  | 8.5937 | 96.9165
|  | 8.5976 | 96.9063
|  | 8.6014 | 96.8956
|  | 8.6053 | 96.8845
|  | 8.6091 | 96.8717
|  | 8.613 | 96.8584
|  | 8.6169 | 96.8439
|  | 8.6207 | 96.829
|  | 8.6246 | 96.8146
|  | 8.6285 | 96.8001
|  | 8.6323 | 96.7873
|  | 8.6362 | 96.7748
|  | 8.64 | 96.7629
|  | 8.6439 | 96.7507
|  | 8.6478 | 96.7382
|  | 8.6516 | 96.7246
|  | 8.6555 | 96.7097
|  | 8.6593 | 96.6934
|  | 8.6632 | 96.6759
|  | 8.6671 | 96.6587
|  | 8.6709 | 96.6417
|  | 8.6748 | 96.6278
|  | 8.6786 | 96.6144
|  | 8.6825 | 96.6024
|  | 8.6864 | 96.59
|  | 8.6902 | 96.5753
|  | 8.6941 | 96.5602
|  | 8.6979 | 96.544
|  | 8.7018 | 96.5287
|  | 8.7057 | 96.5149
|  | 8.7095 | 96.5024
|  | 8.7134 | 96.4915
|  | 8.7172 | 96.4807
|  | 8.7211 | 96.47
|  | 8.725 | 96.4588
|  | 8.7288 | 96.4473
|  | 8.7327 | 96.4332
|  | 8.7365 | 96.4183
|  | 8.7404 | 96.3987
|  | 8.7443 | 96.3784
|  | 8.7481 | 96.358
|  | 8.752 | 96.3379
|  | 8.7559 | 96.3251
|  | 8.7597 | 96.3133
|  | 8.7636 | 96.3087
|  | 8.7674 | 96.3047
|  | 8.7713 | 96.3026
|  | 8.7752 | 96.2987
|  | 8.779 | 96.2908
|  | 8.7829 | 96.2806
|  | 8.7867 | 96.2663
|  | 8.7906 | 96.2528
|  | 8.7945 | 96.24
|  | 8.7983 | 96.2303
|  | 8.8022 | 96.2236
|  | 8.806 | 96.2192
|  | 8.8099 | 96.2165
|  | 8.8138 | 96.2135
|  | 8.8176 | 96.2102
|  | 8.8215 | 96.204
|  | 8.8253 | 96.1964
|  | 8.8292 | 96.1875
|  | 8.8331 | 96.178
|  | 8.8369 | 96.1692
|  | 8.8408 | 96.1608
|  | 8.8446 | 96.1503
|  | 8.8485 | 96.1394
|  | 8.8524 | 96.125
|  | 8.8562 | 96.1105
|  | 8.8601 | 96.0972
|  | 8.864 | 96.0839
|  | 8.8678 | 96.0736
|  | 8.8717 | 96.0633
|  | 8.8755 | 96.0525
|  | 8.8794 | 96.0416
|  | 8.8833 | 96.0306
|  | 8.8871 | 96.0198
|  | 8.891 | 96.0108
|  | 8.8948 | 96.0019
|  | 8.8987 | 95.9932
|  | 8.9026 | 95.9844
|  | 8.9064 | 95.9747
|  | 8.9103 | 95.9652
|  | 8.9141 | 95.9566
|  | 8.918 | 95.948
|  | 8.9219 | 95.9402
|  | 8.9257 | 95.9317
|  | 8.9296 | 95.9198
|  | 8.9334 | 95.9067
|  | 8.9373 | 95.8878
|  | 8.9412 | 95.8689
|  | 8.945 | 95.8496
|  | 8.9489 | 95.8317
|  | 8.9527 | 95.8197
|  | 8.9566 | 95.8088
|  | 8.9605 | 95.8031
|  | 8.9643 | 95.7972
|  | 8.9682 | 95.791
|  | 8.972 | 95.7843
|  | 8.9759 | 95.7743
|  | 8.9798 | 95.7642
|  | 8.9836 | 95.7535
|  | 8.9875 | 95.7428
|  | 8.9914 | 95.7339
|  | 8.9952 | 95.7247
|  | 8.9991 | 95.7145
|  | 9.0029 | 95.7038
|  | 9.0068 | 95.6891
|  | 9.0107 | 95.6745
|  | 9.0145 | 95.6583
|  | 9.0184 | 95.6424
|  | 9.0222 | 95.6305
|  | 9.0261 | 95.6185
|  | 9.03 | 95.6106
|  | 9.0338 | 95.6026
|  | 9.0377 | 95.5925
|  | 9.0415 | 95.5823
|  | 9.0454 | 95.5671
|  | 9.0493 | 95.5518
|  | 9.0531 | 95.5328
|  | 9.057 | 95.5133
|  | 9.0608 | 95.4922
|  | 9.0647 | 95.4707
|  | 9.0686 | 95.4494
|  | 9.0724 | 95.4283
|  | 9.0763 | 95.4087
|  | 9.0801 | 95.3899
|  | 9.084 | 95.3719
|  | 9.0879 | 95.3545
|  | 9.0917 | 95.3373
|  | 9.0956 | 95.3205
|  | 9.0995 | 95.3046
|  | 9.1033 | 95.2894
|  | 9.1072 | 95.2752
|  | 9.111 | 95.2619
|  | 9.1149 | 95.2482
|  | 9.1188 | 95.2335
|  | 9.1226 | 95.2175
|  | 9.1265 | 95.1993
|  | 9.1303 | 95.1808
|  | 9.1342 | 95.1617
|  | 9.138 | 95.1428
|  | 9.1419 | 95.1253
|  | 9.1458 | 95.108
|  | 9.1496 | 95.0927
|  | 9.1535 | 95.0773
|  | 9.1574 | 95.0654
|  | 9.1612 | 95.0537
|  | 9.1651 | 95.045
|  | 9.1689 | 95.0367
|  | 9.1728 | 95.0271
|  | 9.1767 | 95.0173
|  | 9.1805 | 95.004
|  | 9.1844 | 94.9894
|  | 9.1882 | 94.9728
|  | 9.1921 | 94.9548
|  | 9.196 | 94.9372
|  | 9.1998 | 94.9194
|  | 9.2037 | 94.9023
|  | 9.2075 | 94.8868
|  | 9.2114 | 94.8716
|  | 9.2153 | 94.8579
|  | 9.2191 | 94.8443
|  | 9.223 | 94.8314
|  | 9.2269 | 94.8188
|  | 9.2307 | 94.8074
|  | 9.2346 | 94.7961
|  | 9.2384 | 94.787
|  | 9.2423 | 94.7781
|  | 9.2462 | 94.7701
|  | 9.25 | 94.7627
|  | 9.2539 | 94.7545
|  | 9.2577 | 94.7457
|  | 9.2616 | 94.7358
|  | 9.2655 | 94.7248
|  | 9.2693 | 94.7124
|  | 9.2732 | 94.697
|  | 9.277 | 94.6809
|  | 9.2809 | 94.6608
|  | 9.2848 | 94.6408
|  | 9.2886 | 94.624
|  | 9.2925 | 94.6071
|  | 9.2963 | 94.5982
|  | 9.3002 | 94.5906
|  | 9.3041 | 94.5843
|  | 9.3079 | 94.5783
|  | 9.3118 | 94.5682
|  | 9.3156 | 94.5547
|  | 9.3195 | 94.5382
|  | 9.3234 | 94.5168
|  | 9.3272 | 94.495
|  | 9.3311 | 94.4713
|  | 9.3349 | 94.4476
|  | 9.3388 | 94.4269
|  | 9.3427 | 94.4063
|  | 9.3465 | 94.3913
|  | 9.3504 | 94.3771
|  | 9.3543 | 94.3658
|  | 9.3581 | 94.3558
|  | 9.362 | 94.3457
|  | 9.3658 | 94.3354
|  | 9.3697 | 94.3244
|  | 9.3735 | 94.3113
|  | 9.3774 | 94.2977
|  | 9.3813 | 94.2798
|  | 9.3851 | 94.2619
|  | 9.389 | 94.2399
|  | 9.3929 | 94.2175
|  | 9.3967 | 94.195
|  | 9.4006 | 94.1725
|  | 9.4044 | 94.1516
|  | 9.4083 | 94.1323
|  | 9.4122 | 94.1139
|  | 9.416 | 94.0977
|  | 9.4199 | 94.0816
|  | 9.4237 | 94.0664
|  | 9.4276 | 94.0512
|  | 9.4315 | 94.0366
|  | 9.4353 | 94.022
|  | 9.4392 | 94.0089
|  | 9.443 | 93.9964
|  | 9.4469 | 93.9836
|  | 9.4508 | 93.9702
|  | 9.4546 | 93.9555
|  | 9.4585 | 93.9355
|  | 9.4623 | 93.9156
|  | 9.4662 | 93.8924
|  | 9.4701 | 93.8692
|  | 9.4739 | 93.8502
|  | 9.4778 | 93.8329
|  | 9.4817 | 93.8194
|  | 9.4855 | 93.81
|  | 9.4894 | 93.8011
|  | 9.4932 | 93.794
|  | 9.4971 | 93.7867
|  | 9.501 | 93.7777
|  | 9.5048 | 93.7687
|  | 9.5087 | 93.7576
|  | 9.5125 | 93.7458
|  | 9.5164 | 93.7315
|  | 9.5203 | 93.7148
|  | 9.5241 | 93.6968
|  | 9.528 | 93.6742
|  | 9.5318 | 93.6515
|  | 9.5357 | 93.6277
|  | 9.5396 | 93.6038
|  | 9.5434 | 93.5818
|  | 9.5473 | 93.5606
|  | 9.5511 | 93.5408
|  | 9.555 | 93.5233
|  | 9.5589 | 93.5062
|  | 9.5627 | 93.4925
|  | 9.5666 | 93.4787
|  | 9.5704 | 93.4653
|  | 9.5743 | 93.452
|  | 9.5782 | 93.4378
|  | 9.582 | 93.4227
|  | 9.5859 | 93.4083
|  | 9.5897 | 93.3961
|  | 9.5936 | 93.3838
|  | 9.5975 | 93.3767
|  | 9.6013 | 93.3699
|  | 9.6052 | 93.3633
|  | 9.609 | 93.3571
|  | 9.6129 | 93.3498
|  | 9.6168 | 93.3403
|  | 9.6206 | 93.3308
|  | 9.6245 | 93.3193
|  | 9.6284 | 93.3077
|  | 9.6322 | 93.2955
|  | 9.6361 | 93.2828
|  | 9.6399 | 93.2692
|  | 9.6438 | 93.2541
|  | 9.6477 | 93.2387
|  | 9.6515 | 93.2187
|  | 9.6554 | 93.1987
|  | 9.6592 | 93.1751
|  | 9.6631 | 93.1505
|  | 9.667 | 93.1264
|  | 9.6708 | 93.1035
|  | 9.6747 | 93.0814
|  | 9.6785 | 93.0676
|  | 9.6824 | 93.0538
|  | 9.6863 | 93.0455
|  | 9.6901 | 93.0392
|  | 9.694 | 93.0332
|  | 9.6978 | 93.0278
|  | 9.7017 | 93.0224
|  | 9.7056 | 93.0153
|  | 9.7094 | 93.0083
|  | 9.7133 | 92.9988
|  | 9.7171 | 92.9882
|  | 9.721 | 92.9756
|  | 9.7249 | 92.9591
|  | 9.7287 | 92.9426
|  | 9.7326 | 92.9215
|  | 9.7365 | 92.9003
|  | 9.7403 | 92.8791
|  | 9.7442 | 92.8578
|  | 9.748 | 92.8375
|  | 9.7519 | 92.8204
|  | 9.7558 | 92.8033
|  | 9.7596 | 92.7918
|  | 9.7635 | 92.7813
|  | 9.7673 | 92.772
|  | 9.7712 | 92.7642
|  | 9.775 | 92.7556
|  | 9.7789 | 92.7419
|  | 9.7828 | 92.7284
|  | 9.7866 | 92.7092
|  | 9.7905 | 92.6879
|  | 9.7944 | 92.6662
|  | 9.7982 | 92.6439
|  | 9.8021 | 92.6216
|  | 9.8059 | 92.6032
|  | 9.8098 | 92.5852
|  | 9.8137 | 92.5687
|  | 9.8175 | 92.554
|  | 9.8214 | 92.5393
|  | 9.8252 | 92.5259
|  | 9.8291 | 92.5126
|  | 9.833 | 92.4988
|  | 9.8368 | 92.4849
|  | 9.8407 | 92.4701
|  | 9.8445 | 92.4532
|  | 9.8484 | 92.4364
|  | 9.8523 | 92.4185
|  | 9.8561 | 92.4006
|  | 9.86 | 92.3828
|  | 9.8639 | 92.3656
|  | 9.8677 | 92.3484
|  | 9.8716 | 92.3307
|  | 9.8754 | 92.313
|  | 9.8793 | 92.2959
|  | 9.8831 | 92.2793
|  | 9.887 | 92.263
|  | 9.8909 | 92.2492
|  | 9.8947 | 92.2354
|  | 9.8986 | 92.2216
|  | 9.9024 | 92.2078
|  | 9.9063 | 92.1934
|  | 9.9102 | 92.1766
|  | 9.914 | 92.1599
|  | 9.9179 | 92.1414
|  | 9.9218 | 92.1224
|  | 9.9256 | 92.103
|  | 9.9295 | 92.0831
|  | 9.9333 | 92.0632
|  | 9.9372 | 92.043
|  | 9.9411 | 92.0227
|  | 9.9449 | 92.002
|  | 9.9488 | 91.9807
|  | 9.9526 | 91.9594
|  | 9.9565 | 91.9378
|  | 9.9604 | 91.9162
|  | 9.9642 | 91.8959
|  | 9.9681 | 91.8773
|  | 9.9719 | 91.8587
|  | 9.9758 | 91.8433
|  | 9.9797 | 91.8282
|  | 9.9835 | 91.8125
|  | 9.9874 | 91.7968
|  | 9.9913 | 91.7809
|  | 9.9951 | 91.7626
|  | 9.999 | 91.7445
|  | 10.0028 | 91.7258
|  | 10.0067 | 91.7066
|  | 10.0106 | 91.6876
|  | 10.0144 | 91.6688
|  | 10.0183 | 91.65
|  | 10.0221 | 91.6316
|  | 10.026 | 91.6136
|  | 10.0299 | 91.5955
|  | 10.0337 | 91.5775
|  | 10.0376 | 91.5597
|  | 10.0414 | 91.5411
|  | 10.0453 | 91.5219
|  | 10.0492 | 91.5026
|  | 10.053 | 91.4813
|  | 10.0569 | 91.4598
|  | 10.0607 | 91.4385
|  | 10.0646 | 91.4171
|  | 10.0685 | 91.3957
|  | 10.0723 | 91.3773
|  | 10.0762 | 91.3593
|  | 10.08 | 91.3423
|  | 10.0839 | 91.3272
|  | 10.0878 | 91.3121
|  | 10.0916 | 91.2954
|  | 10.0955 | 91.2783
|  | 10.0993 | 91.2602
|  | 10.1032 | 91.2392
|  | 10.1071 | 91.2182
|  | 10.1109 | 91.1973
|  | 10.1148 | 91.1766
|  | 10.1186 | 91.1564
|  | 10.1225 | 91.1388
|  | 10.1264 | 91.1212
|  | 10.1302 | 91.1046
|  | 10.1341 | 91.0888
|  | 10.138 | 91.0731
|  | 10.1418 | 91.0578
|  | 10.1457 | 91.0426
|  | 10.1495 | 91.0271
|  | 10.1534 | 91.0113
|  | 10.1573 | 90.9954
|  | 10.1611 | 90.9772
|  | 10.165 | 90.9587
|  | 10.1688 | 90.9388
|  | 10.1727 | 90.916
|  | 10.1766 | 90.8932
|  | 10.1804 | 90.8684
|  | 10.1843 | 90.8426
|  | 10.1881 | 90.8173
|  | 10.192 | 90.7934
|  | 10.1959 | 90.7698
|  | 10.1997 | 90.7496
|  | 10.2036 | 90.7321
|  | 10.2074 | 90.7148
|  | 10.2113 | 90.7004
|  | 10.2152 | 90.6863
|  | 10.219 | 90.6711
|  | 10.2229 | 90.6543
|  | 10.2267 | 90.6374
|  | 10.2306 | 90.618
|  | 10.2345 | 90.5976
|  | 10.2383 | 90.5772
|  | 10.2422 | 90.5562
|  | 10.246 | 90.5352
|  | 10.2499 | 90.5145
|  | 10.2538 | 90.4941
|  | 10.2576 | 90.4737
|  | 10.2615 | 90.4538
|  | 10.2654 | 90.434
|  | 10.2692 | 90.4139
|  | 10.2731 | 90.3934
|  | 10.2769 | 90.3729
|  | 10.2808 | 90.3507
|  | 10.2847 | 90.3272
|  | 10.2885 | 90.3037
|  | 10.2924 | 90.2766
|  | 10.2962 | 90.2493
|  | 10.3001 | 90.2219
|  | 10.304 | 90.1943
|  | 10.3078 | 90.1667
|  | 10.3117 | 90.143
|  | 10.3155 | 90.1211
|  | 10.3194 | 90.0993
|  | 10.3233 | 90.0847
|  | 10.3271 | 90.0703
|  | 10.331 | 90.0563
|  | 10.3348 | 90.0436
|  | 10.3387 | 90.031
|  | 10.3426 | 90.0149
|  | 10.3464 | 89.9974
|  | 10.3503 | 89.9799
|  | 10.3541 | 89.9567
|  | 10.358 | 89.9335
|  | 10.3619 | 89.9099
|  | 10.3657 | 89.8852
|  | 10.3696 | 89.8606
|  | 10.3734 | 89.8375
|  | 10.3773 | 89.8152
|  | 10.3812 | 89.7927
|  | 10.385 | 89.7734
|  | 10.3889 | 89.7544
|  | 10.3928 | 89.7353
|  | 10.3966 | 89.7163
|  | 10.4005 | 89.6974
|  | 10.4043 | 89.6763
|  | 10.4082 | 89.6535
|  | 10.4121 | 89.6306
|  | 10.4159 | 89.6055
|  | 10.4198 | 89.5799
|  | 10.4236 | 89.5546
|  | 10.4275 | 89.5301
|  | 10.4314 | 89.5057
|  | 10.4352 | 89.4822
|  | 10.4391 | 89.4597
|  | 10.4429 | 89.4373
|  | 10.4468 | 89.4147
|  | 10.4507 | 89.3923
|  | 10.4545 | 89.3697
|  | 10.4584 | 89.345
|  | 10.4622 | 89.3203
|  | 10.4661 | 89.295
|  | 10.47 | 89.2682
|  | 10.4738 | 89.2414
|  | 10.4777 | 89.2155
|  | 10.4815 | 89.1901
|  | 10.4854 | 89.1649
|  | 10.4893 | 89.1418
|  | 10.4931 | 89.1193
|  | 10.497 | 89.0968
|  | 10.5008 | 89.0747
|  | 10.5047 | 89.0526
|  | 10.5086 | 89.0303
|  | 10.5124 | 89.0075
|  | 10.5163 | 88.9847
|  | 10.5202 | 88.9626
|  | 10.524 | 88.9411
|  | 10.5279 | 88.9196
|  | 10.5317 | 88.899
|  | 10.5356 | 88.8786
|  | 10.5395 | 88.8582
|  | 10.5433 | 88.8364
|  | 10.5472 | 88.8145
|  | 10.551 | 88.7924
|  | 10.5549 | 88.7696
|  | 10.5588 | 88.7468
|  | 10.5626 | 88.7251
|  | 10.5665 | 88.7047
|  | 10.5703 | 88.6843
|  | 10.5742 | 88.6648
|  | 10.5781 | 88.6459
|  | 10.5819 | 88.627
|  | 10.5858 | 88.6051
|  | 10.5896 | 88.5825
|  | 10.5935 | 88.5597
|  | 10.5974 | 88.5318
|  | 10.6012 | 88.5036
|  | 10.6051 | 88.475
|  | 10.6089 | 88.4442
|  | 10.6128 | 88.4135
|  | 10.6167 | 88.3829
|  | 10.6205 | 88.3524
|  | 10.6244 | 88.3219
|  | 10.6282 | 88.2922
|  | 10.6321 | 88.2632
|  | 10.636 | 88.2342
|  | 10.6398 | 88.2066
|  | 10.6437 | 88.1796
|  | 10.6476 | 88.1525
|  | 10.6514 | 88.1257
|  | 10.6553 | 88.0991
|  | 10.6591 | 88.0723
|  | 10.663 | 88.0433
|  | 10.6669 | 88.0144
|  | 10.6707 | 87.985
|  | 10.6746 | 87.9544
|  | 10.6784 | 87.9237
|  | 10.6823 | 87.8937
|  | 10.6862 | 87.8645
|  | 10.69 | 87.8355
|  | 10.6939 | 87.8071
|  | 10.6977 | 87.7793
|  | 10.7016 | 87.7514
|  | 10.7055 | 87.7219
|  | 10.7093 | 87.6917
|  | 10.7132 | 87.6616
|  | 10.717 | 87.6289
|  | 10.7209 | 87.5959
|  | 10.7248 | 87.5629
|  | 10.7286 | 87.5294
|  | 10.7325 | 87.4961
|  | 10.7363 | 87.4629
|  | 10.7402 | 87.4303
|  | 10.7441 | 87.3979
|  | 10.7479 | 87.3654
|  | 10.7518 | 87.3331
|  | 10.7556 | 87.3008
|  | 10.7595 | 87.2686
|  | 10.7634 | 87.2368
|  | 10.7672 | 87.205
|  | 10.7711 | 87.1742
|  | 10.775 | 87.1446
|  | 10.7788 | 87.1151
|  | 10.7827 | 87.0883
|  | 10.7865 | 87.0637
|  | 10.7904 | 87.0391
|  | 10.7943 | 87.0192
|  | 10.7981 | 87.0021
|  | 10.802 | 86.9848
|  | 10.8058 | 86.9732
|  | 10.8097 | 86.9636
|  | 10.8136 | 86.9541
|  | 10.8174 | 86.9471
|  | 10.8213 | 86.9407
|  | 10.8251 | 86.9342
|  | 10.829 | 86.924
|  | 10.8329 | 86.9133
|  | 10.8367 | 86.9026
|  | 10.8406 | 86.8859
|  | 10.8444 | 86.8689
|  | 10.8483 | 86.8518
|  | 10.8522 | 86.8346
|  | 10.856 | 86.8175
|  | 10.8599 | 86.8007
|  | 10.8637 | 86.7894
|  | 10.8676 | 86.7782
|  | 10.8715 | 86.7675
|  | 10.8753 | 86.7604
|  | 10.8792 | 86.7533
|  | 10.883 | 86.7463
|  | 10.8869 | 86.738
|  | 10.8908 | 86.7297
|  | 10.8946 | 86.7209
|  | 10.8985 | 86.71
|  | 10.9024 | 86.699
|  | 10.9062 | 86.6873
|  | 10.9101 | 86.6733
|  | 10.9139 | 86.659
|  | 10.9178 | 86.6433
|  | 10.9217 | 86.6228
|  | 10.9255 | 86.6021
|  | 10.9294 | 86.5799
|  | 10.9332 | 86.554
|  | 10.9371 | 86.5279
|  | 10.941 | 86.5026
|  | 10.9448 | 86.4784
|  | 10.9487 | 86.4544
|  | 10.9525 | 86.4321
|  | 10.9564 | 86.4139
|  | 10.9603 | 86.3956
|  | 10.9641 | 86.3783
|  | 10.968 | 86.3629
|  | 10.9718 | 86.3475
|  | 10.9757 | 86.3319
|  | 10.9796 | 86.3161
|  | 10.9834 | 86.3003
|  | 10.9873 | 86.2842
|  | 10.9911 | 86.2677
|  | 10.995 | 86.2513
|  | 10.9989 | 86.2348
|  | 11.0027 | 86.2182
|  | 11.0066 | 86.2018
|  | 11.0104 | 86.1853
|  | 11.0143 | 86.1685
|  | 11.0182 | 86.1517
|  | 11.022 | 86.1347
|  | 11.0259 | 86.1166
|  | 11.0298 | 86.0985
|  | 11.0336 | 86.0801
|  | 11.0375 | 86.0604
|  | 11.0413 | 86.0408
|  | 11.0452 | 86.0209
|  | 11.0491 | 85.9992
|  | 11.0529 | 85.9775
|  | 11.0568 | 85.9556
|  | 11.0606 | 85.9315
|  | 11.0645 | 85.9073
|  | 11.0684 | 85.8831
|  | 11.0722 | 85.8597
|  | 11.0761 | 85.8362
|  | 11.0799 | 85.8127
|  | 11.0838 | 85.7937
|  | 11.0877 | 85.775
|  | 11.0915 | 85.7562
|  | 11.0954 | 85.7406
|  | 11.0992 | 85.7255
|  | 11.1031 | 85.7102
|  | 11.107 | 85.6958
|  | 11.1108 | 85.6813
|  | 11.1147 | 85.6671
|  | 11.1185 | 85.6523
|  | 11.1224 | 85.6377
|  | 11.1263 | 85.6231
|  | 11.1301 | 85.6079
|  | 11.134 | 85.5926
|  | 11.1378 | 85.577
|  | 11.1417 | 85.5612
|  | 11.1456 | 85.5449
|  | 11.1494 | 85.5286
|  | 11.1533 | 85.5122
|  | 11.1572 | 85.4952
|  | 11.161 | 85.4782
|  | 11.1649 | 85.4609
|  | 11.1687 | 85.4429
|  | 11.1726 | 85.4248
|  | 11.1765 | 85.4063
|  | 11.1803 | 85.3862
|  | 11.1842 | 85.3661
|  | 11.188 | 85.3459
|  | 11.1919 | 85.3245
|  | 11.1958 | 85.3032
|  | 11.1996 | 85.2818
|  | 11.2035 | 85.2614
|  | 11.2073 | 85.2411
|  | 11.2112 | 85.2208
|  | 11.2151 | 85.2029
|  | 11.2189 | 85.1856
|  | 11.2228 | 85.1684
|  | 11.2266 | 85.1525
|  | 11.2305 | 85.1374
|  | 11.2344 | 85.1224
|  | 11.2382 | 85.1059
|  | 11.2421 | 85.0884
|  | 11.2459 | 85.0709
|  | 11.2498 | 85.0516
|  | 11.2537 | 85.0294
|  | 11.2575 | 85.0073
|  | 11.2614 | 84.985
|  | 11.2652 | 84.9626
|  | 11.2691 | 84.9402
|  | 11.273 | 84.9179
|  | 11.2768 | 84.8992
|  | 11.2807 | 84.8804
|  | 11.2846 | 84.8616
|  | 11.2884 | 84.8437
|  | 11.2923 | 84.8261
|  | 11.2961 | 84.8085
|  | 11.3 | 84.7891
|  | 11.3039 | 84.7691
|  | 11.3077 | 84.749
|  | 11.3116 | 84.7282
|  | 11.3154 | 84.7068
|  | 11.3193 | 84.6854
|  | 11.3232 | 84.6642
|  | 11.327 | 84.6435
|  | 11.3309 | 84.6229
|  | 11.3347 | 84.6021
|  | 11.3386 | 84.5811
|  | 11.3425 | 84.5602
|  | 11.3463 | 84.5394
|  | 11.3502 | 84.5158
|  | 11.354 | 84.4919
|  | 11.3579 | 84.4678
|  | 11.3618 | 84.4421
|  | 11.3656 | 84.4152
|  | 11.3695 | 84.3885
|  | 11.3733 | 84.3631
|  | 11.3772 | 84.3393
|  | 11.3811 | 84.3155
|  | 11.3849 | 84.2931
|  | 11.3888 | 84.2754
|  | 11.3926 | 84.2579
|  | 11.3965 | 84.2404
|  | 11.4004 | 84.2243
|  | 11.4042 | 84.2084
|  | 11.4081 | 84.1925
|  | 11.412 | 84.1759
|  | 11.4158 | 84.1591
|  | 11.4197 | 84.1422
|  | 11.4235 | 84.1262
|  | 11.4274 | 84.111
|  | 11.4313 | 84.0958
|  | 11.4351 | 84.0807
|  | 11.439 | 84.066
|  | 11.4428 | 84.0513
|  | 11.4467 | 84.0365
|  | 11.4506 | 84.0184
|  | 11.4544 | 84.0002
|  | 11.4583 | 83.9818
|  | 11.4621 | 83.9609
|  | 11.466 | 83.9387
|  | 11.4699 | 83.9165
|  | 11.4737 | 83.8935
|  | 11.4776 | 83.8693
|  | 11.4814 | 83.8448
|  | 11.4853 | 83.8206
|  | 11.4892 | 83.7962
|  | 11.493 | 83.7715
|  | 11.4969 | 83.7471
|  | 11.5007 | 83.7254
|  | 11.5046 | 83.7042
|  | 11.5085 | 83.6831
|  | 11.5123 | 83.6642
|  | 11.5162 | 83.647
|  | 11.52 | 83.6298
|  | 11.5239 | 83.6127
|  | 11.5278 | 83.5951
|  | 11.5316 | 83.5775
|  | 11.5355 | 83.5599
|  | 11.5394 | 83.5422
|  | 11.5432 | 83.5242
|  | 11.5471 | 83.5063
|  | 11.5509 | 83.4901
|  | 11.5548 | 83.4753
|  | 11.5587 | 83.4605
|  | 11.5625 | 83.4458
|  | 11.5664 | 83.4314
|  | 11.5702 | 83.4168
|  | 11.5741 | 83.4025
|  | 11.578 | 83.3848
|  | 11.5818 | 83.3665
|  | 11.5857 | 83.3483
|  | 11.5895 | 83.3295
|  | 11.5934 | 83.3103
|  | 11.5973 | 83.2909
|  | 11.6011 | 83.2718
|  | 11.605 | 83.254
|  | 11.6088 | 83.2364
|  | 11.6127 | 83.2186
|  | 11.6166 | 83.2011
|  | 11.6204 | 83.1835
|  | 11.6243 | 83.166
|  | 11.6281 | 83.1489
|  | 11.632 | 83.1323
|  | 11.6359 | 83.1159
|  | 11.6397 | 83.0995
|  | 11.6436 | 83.0866
|  | 11.6474 | 83.0739
|  | 11.6513 | 83.061
|  | 11.6552 | 83.0493
|  | 11.659 | 83.0381
|  | 11.6629 | 83.0268
|  | 11.6668 | 83.0145
|  | 11.6706 | 82.9985
|  | 11.6745 | 82.9825
|  | 11.6783 | 82.9666
|  | 11.6822 | 82.9436
|  | 11.6861 | 82.9194
|  | 11.6899 | 82.895
|  | 11.6938 | 82.8695
|  | 11.6976 | 82.8419
|  | 11.7015 | 82.8143
|  | 11.7054 | 82.7869
|  | 11.7092 | 82.7637
|  | 11.7131 | 82.7407
|  | 11.7169 | 82.7177
|  | 11.7208 | 82.6976
|  | 11.7247 | 82.6798
|  | 11.7285 | 82.662
|  | 11.7324 | 82.6447
|  | 11.7362 | 82.6287
|  | 11.7401 | 82.613
|  | 11.744 | 82.5971
|  | 11.7478 | 82.5812
|  | 11.7517 | 82.5656
|  | 11.7555 | 82.5498
|  | 11.7594 | 82.5337
|  | 11.7633 | 82.5158
|  | 11.7671 | 82.498
|  | 11.771 | 82.4803
|  | 11.7748 | 82.4595
|  | 11.7787 | 82.438
|  | 11.7826 | 82.4166
|  | 11.7864 | 82.395
|  | 11.7903 | 82.3728
|  | 11.7942 | 82.3506
|  | 11.798 | 82.3284
|  | 11.8019 | 82.3089
|  | 11.8057 | 82.2899
|  | 11.8096 | 82.2709
|  | 11.8135 | 82.253
|  | 11.8173 | 82.2371
|  | 11.8212 | 82.2212
|  | 11.825 | 82.2054
|  | 11.8289 | 82.19
|  | 11.8328 | 82.1748
|  | 11.8366 | 82.1595
|  | 11.8405 | 82.1434
|  | 11.8443 | 82.1261
|  | 11.8482 | 82.1088
|  | 11.8521 | 82.0914
|  | 11.8559 | 82.0717
|  | 11.8598 | 82.0518
|  | 11.8636 | 82.0318
|  | 11.8675 | 82.0122
|  | 11.8714 | 81.9933
|  | 11.8752 | 81.9745
|  | 11.8791 | 81.9557
|  | 11.8829 | 81.9407
|  | 11.8868 | 81.9263
|  | 11.8907 | 81.9118
|  | 11.8945 | 81.8982
|  | 11.8984 | 81.8865
|  | 11.9022 | 81.8746
|  | 11.9061 | 81.8629
|  | 11.91 | 81.8514
|  | 11.9138 | 81.8399
|  | 11.9177 | 81.8285
|  | 11.9216 | 81.8162
|  | 11.9254 | 81.8016
|  | 11.9293 | 81.7871
|  | 11.9331 | 81.7724
|  | 11.937 | 81.7537
|  | 11.9409 | 81.7331
|  | 11.9447 | 81.7127
|  | 11.9486 | 81.692
|  | 11.9524 | 81.6705
|  | 11.9563 | 81.649
|  | 11.9602 | 81.6275
|  | 11.964 | 81.609
|  | 11.9679 | 81.5929
|  | 11.9717 | 81.5767
|  | 11.9756 | 81.5605
|  | 11.9795 | 81.5478
|  | 11.9833 | 81.5352
|  | 11.9872 | 81.5226
|  | 11.991 | 81.5089
|  | 11.9949 | 81.494
|  | 11.9988 | 81.4789
|  | 12.0026 | 81.4641
|  | 12.0065 | 81.4455
|  | 12.0103 | 81.4261
|  | 12.0142 | 81.4068
|  | 12.0181 | 81.3869
|  | 12.0219 | 81.365
|  | 12.0258 | 81.3432
|  | 12.0296 | 81.3214
|  | 12.0335 | 81.2991
|  | 12.0374 | 81.2769
|  | 12.0412 | 81.2545
|  | 12.0451 | 81.2322
|  | 12.049 | 81.2116
|  | 12.0528 | 81.1911
|  | 12.0567 | 81.1706
|  | 12.0605 | 81.1516
|  | 12.0644 | 81.1357
|  | 12.0683 | 81.1198
|  | 12.0721 | 81.1039
|  | 12.076 | 81.0908
|  | 12.0798 | 81.0789
|  | 12.0837 | 81.0669
|  | 12.0876 | 81.055
|  | 12.0914 | 81.0432
|  | 12.0953 | 81.0313
|  | 12.0991 | 81.0196
|  | 12.103 | 81.0073
|  | 12.1069 | 80.994
|  | 12.1107 | 80.9809
|  | 12.1146 | 80.9677
|  | 12.1184 | 80.9549
|  | 12.1223 | 80.9423
|  | 12.1262 | 80.9298
|  | 12.13 | 80.9172
|  | 12.1339 | 80.9056
|  | 12.1377 | 80.8942
|  | 12.1416 | 80.8827
|  | 12.1455 | 80.8703
|  | 12.1493 | 80.8565
|  | 12.1532 | 80.8426
|  | 12.157 | 80.8288
|  | 12.1609 | 80.8114
|  | 12.1648 | 80.7925
|  | 12.1686 | 80.7736
|  | 12.1725 | 80.7548
|  | 12.1764 | 80.7332
|  | 12.1802 | 80.7117
|  | 12.1841 | 80.6903
|  | 12.1879 | 80.6692
|  | 12.1918 | 80.6489
|  | 12.1957 | 80.6287
|  | 12.1995 | 80.6084
|  | 12.2034 | 80.5898
|  | 12.2072 | 80.5722
|  | 12.2111 | 80.5548
|  | 12.215 | 80.5373
|  | 12.2188 | 80.5225
|  | 12.2227 | 80.5079
|  | 12.2265 | 80.4935
|  | 12.2304 | 80.4792
|  | 12.2343 | 80.4669
|  | 12.2381 | 80.4546
|  | 12.242 | 80.4424
|  | 12.2458 | 80.4298
|  | 12.2497 | 80.417
|  | 12.2536 | 80.4042
|  | 12.2574 | 80.3914
|  | 12.2613 | 80.3773
|  | 12.2651 | 80.3627
|  | 12.269 | 80.348
|  | 12.2729 | 80.3334
|  | 12.2767 | 80.318
|  | 12.2806 | 80.3025
|  | 12.2844 | 80.287
|  | 12.2883 | 80.2715
|  | 12.2922 | 80.2559
|  | 12.296 | 80.2405
|  | 12.2999 | 80.225
|  | 12.3038 | 80.2106
|  | 12.3076 | 80.1981
|  | 12.3115 | 80.1857
|  | 12.3153 | 80.1733
|  | 12.3192 | 80.1639
|  | 12.3231 | 80.157
|  | 12.3269 | 80.1501
|  | 12.3308 | 80.1432
|  | 12.3346 | 80.1362
|  | 12.3385 | 80.1292
|  | 12.3424 | 80.1221
|  | 12.3462 | 80.1151
|  | 12.3501 | 80.1009
|  | 12.3539 | 80.0864
|  | 12.3578 | 80.072
|  | 12.3617 | 80.0567
|  | 12.3655 | 80.0372
|  | 12.3694 | 80.0178
|  | 12.3732 | 79.9983
|  | 12.3771 | 79.9798
|  | 12.381 | 79.9632
|  | 12.3848 | 79.9466
|  | 12.3887 | 79.93
|  | 12.3925 | 79.9161
|  | 12.3964 | 79.9049
|  | 12.4003 | 79.8938
|  | 12.4041 | 79.8827
|  | 12.408 | 79.8722
|  | 12.4118 | 79.862
|  | 12.4157 | 79.8519
|  | 12.4196 | 79.8417
|  | 12.4234 | 79.8293
|  | 12.4273 | 79.8162
|  | 12.4312 | 79.8031
|  | 12.435 | 79.7901
|  | 12.4389 | 79.7756
|  | 12.4427 | 79.7611
|  | 12.4466 | 79.7467
|  | 12.4505 | 79.7322
|  | 12.4543 | 79.7184
|  | 12.4582 | 79.7044
|  | 12.462 | 79.6905
|  | 12.4659 | 79.6764
|  | 12.4698 | 79.6607
|  | 12.4736 | 79.6453
|  | 12.4775 | 79.6297
|  | 12.4813 | 79.613
|  | 12.4852 | 79.5944
|  | 12.4891 | 79.5757
|  | 12.4929 | 79.5569
|  | 12.4968 | 79.5384
|  | 12.5006 | 79.5201
|  | 12.5045 | 79.5018
|  | 12.5084 | 79.4836
|  | 12.5122 | 79.4667
|  | 12.5161 | 79.4512
|  | 12.5199 | 79.4356
|  | 12.5238 | 79.42
|  | 12.5277 | 79.4054
|  | 12.5315 | 79.3913
|  | 12.5354 | 79.3771
|  | 12.5392 | 79.3631
|  | 12.5431 | 79.3502
|  | 12.547 | 79.3379
|  | 12.5508 | 79.3257
|  | 12.5547 | 79.3134
|  | 12.5586 | 79.3024
|  | 12.5624 | 79.2916
|  | 12.5663 | 79.2809
|  | 12.5701 | 79.2702
|  | 12.574 | 79.2585
|  | 12.5779 | 79.2468
|  | 12.5817 | 79.235
|  | 12.5856 | 79.2233
|  | 12.5894 | 79.2104
|  | 12.5933 | 79.1971
|  | 12.5972 | 79.1839
|  | 12.601 | 79.1708
|  | 12.6049 | 79.1569
|  | 12.6087 | 79.143
|  | 12.6126 | 79.1291
|  | 12.6165 | 79.1152
|  | 12.6203 | 79.1001
|  | 12.6242 | 79.0849
|  | 12.628 | 79.0697
|  | 12.6319 | 79.0546
|  | 12.6358 | 79.0382
|  | 12.6396 | 79.0216
|  | 12.6435 | 79.0052
|  | 12.6473 | 78.9888
|  | 12.6512 | 78.9723
|  | 12.6551 | 78.9557
|  | 12.6589 | 78.9392
|  | 12.6628 | 78.9227
|  | 12.6666 | 78.9069
|  | 12.6705 | 78.8912
|  | 12.6744 | 78.8753
|  | 12.6782 | 78.8597
|  | 12.6821 | 78.843
|  | 12.686 | 78.8263
|  | 12.6898 | 78.8097
|  | 12.6937 | 78.793
|  | 12.6975 | 78.7738
|  | 12.7014 | 78.7545
|  | 12.7053 | 78.7353
|  | 12.7091 | 78.7161
|  | 12.713 | 78.697
|  | 12.7168 | 78.678
|  | 12.7207 | 78.6589
|  | 12.7246 | 78.6399
|  | 12.7284 | 78.624
|  | 12.7323 | 78.6085
|  | 12.7361 | 78.5929
|  | 12.74 | 78.5776
|  | 12.7439 | 78.5641
|  | 12.7477 | 78.5509
|  | 12.7516 | 78.5379
|  | 12.7554 | 78.5249
|  | 12.7593 | 78.5124
|  | 12.7632 | 78.4999
|  | 12.767 | 78.4876
|  | 12.7709 | 78.4753
|  | 12.7747 | 78.4633
|  | 12.7786 | 78.4512
|  | 12.7825 | 78.4392
|  | 12.7863 | 78.4273
|  | 12.7902 | 78.4145
|  | 12.794 | 78.4011
|  | 12.7979 | 78.3877
|  | 12.8018 | 78.3744
|  | 12.8056 | 78.3598
|  | 12.8095 | 78.344
|  | 12.8134 | 78.3281
|  | 12.8172 | 78.3125
|  | 12.8211 | 78.2966
|  | 12.8249 | 78.2809
|  | 12.8288 | 78.2651
|  | 12.8327 | 78.2493
|  | 12.8365 | 78.234
|  | 12.8404 | 78.2196
|  | 12.8442 | 78.205
|  | 12.8481 | 78.1907
|  | 12.852 | 78.1759
|  | 12.8558 | 78.1599
|  | 12.8597 | 78.1439
|  | 12.8635 | 78.1279
|  | 12.8674 | 78.1118
|  | 12.8713 | 78.093
|  | 12.8751 | 78.0743
|  | 12.879 | 78.0555
|  | 12.8828 | 78.0367
|  | 12.8867 | 78.0193
|  | 12.8906 | 78.002
|  | 12.8944 | 77.9846
|  | 12.8983 | 77.9674
|  | 12.9021 | 77.9541
|  | 12.906 | 77.942
|  | 12.9099 | 77.9299
|  | 12.9137 | 77.9179
|  | 12.9176 | 77.9077
|  | 12.9214 | 77.8988
|  | 12.9253 | 77.89
|  | 12.9292 | 77.881
|  | 12.933 | 77.8714
|  | 12.9369 | 77.861
|  | 12.9408 | 77.8505
|  | 12.9446 | 77.8401
|  | 12.9485 | 77.8288
|  | 12.9523 | 77.8146
|  | 12.9562 | 77.8007
|  | 12.9601 | 77.7867
|  | 12.9639 | 77.7725
|  | 12.9678 | 77.7554
|  | 12.9716 | 77.7384
|  | 12.9755 | 77.7213
|  | 12.9794 | 77.7042
|  | 12.9832 | 77.6854
|  | 12.9871 | 77.6663
|  | 12.9909 | 77.6471
|  | 12.9948 | 77.6279
|  | 12.9987 | 77.6087
|  | 13.0025 | 77.5895
|  | 13.0064 | 77.5702
|  | 13.0102 | 77.551
|  | 13.0141 | 77.5329
|  | 13.018 | 77.5159
|  | 13.0218 | 77.499
|  | 13.0257 | 77.4822
|  | 13.0295 | 77.4657
|  | 13.0334 | 77.4511
|  | 13.0373 | 77.4365
|  | 13.0411 | 77.422
|  | 13.045 | 77.4073
|  | 13.0488 | 77.393
|  | 13.0527 | 77.3786
|  | 13.0566 | 77.3643
|  | 13.0604 | 77.3499
|  | 13.0643 | 77.3343
|  | 13.0682 | 77.3179
|  | 13.072 | 77.3018
|  | 13.0759 | 77.2855
|  | 13.0797 | 77.2685
|  | 13.0836 | 77.2504
|  | 13.0875 | 77.2323
|  | 13.0913 | 77.2142
|  | 13.0952 | 77.1964
|  | 13.099 | 77.1801
|  | 13.1029 | 77.1637
|  | 13.1068 | 77.1475
|  | 13.1106 | 77.1312
|  | 13.1145 | 77.1186
|  | 13.1183 | 77.1065
|  | 13.1222 | 77.0945
|  | 13.1261 | 77.0823
|  | 13.1299 | 77.0713
|  | 13.1338 | 77.061
|  | 13.1376 | 77.0507
|  | 13.1415 | 77.0404
|  | 13.1454 | 77.0299
|  | 13.1492 | 77.0188
|  | 13.1531 | 77.0077
|  | 13.1569 | 76.9964
|  | 13.1608 | 76.9853
|  | 13.1647 | 76.9728
|  | 13.1685 | 76.96
|  | 13.1724 | 76.9473
|  | 13.1762 | 76.9346
|  | 13.1801 | 76.92
|  | 13.184 | 76.9041
|  | 13.1878 | 76.8882
|  | 13.1917 | 76.8724
|  | 13.1956 | 76.8558
|  | 13.1994 | 76.8377
|  | 13.2033 | 76.8195
|  | 13.2071 | 76.8012
|  | 13.211 | 76.783
|  | 13.2149 | 76.7666
|  | 13.2187 | 76.7504
|  | 13.2226 | 76.7342
|  | 13.2264 | 76.7181
|  | 13.2303 | 76.7029
|  | 13.2342 | 76.6888
|  | 13.238 | 76.6747
|  | 13.2419 | 76.6606
|  | 13.2457 | 76.6461
|  | 13.2496 | 76.6294
|  | 13.2535 | 76.6128
|  | 13.2573 | 76.5963
|  | 13.2612 | 76.5797
|  | 13.265 | 76.5608
|  | 13.2689 | 76.5413
|  | 13.2728 | 76.5217
|  | 13.2766 | 76.5022
|  | 13.2805 | 76.4832
|  | 13.2843 | 76.4642
|  | 13.2882 | 76.4453
|  | 13.2921 | 76.4264
|  | 13.2959 | 76.4075
|  | 13.2998 | 76.3902
|  | 13.3036 | 76.3728
|  | 13.3075 | 76.3554
|  | 13.3114 | 76.338
|  | 13.3152 | 76.3204
|  | 13.3191 | 76.3027
|  | 13.323 | 76.2849
|  | 13.3268 | 76.2671
|  | 13.3307 | 76.2491
|  | 13.3345 | 76.2292
|  | 13.3384 | 76.2092
|  | 13.3423 | 76.1894
|  | 13.3461 | 76.1694
|  | 13.35 | 76.148
|  | 13.3538 | 76.1259
|  | 13.3577 | 76.1038
|  | 13.3616 | 76.0817
|  | 13.3654 | 76.0598
|  | 13.3693 | 76.0386
|  | 13.3731 | 76.0172
|  | 13.377 | 75.9959
|  | 13.3809 | 75.9746
|  | 13.3847 | 75.9556
|  | 13.3886 | 75.9374
|  | 13.3924 | 75.9192
|  | 13.3963 | 75.901
|  | 13.4002 | 75.883
|  | 13.404 | 75.8654
|  | 13.4079 | 75.8479
|  | 13.4117 | 75.8305
|  | 13.4156 | 75.8129
|  | 13.4195 | 75.7938
|  | 13.4233 | 75.7743
|  | 13.4272 | 75.7548
|  | 13.431 | 75.7354
|  | 13.4349 | 75.7155
|  | 13.4388 | 75.6943
|  | 13.4426 | 75.6732
|  | 13.4465 | 75.6521
|  | 13.4504 | 75.6311
|  | 13.4542 | 75.6098
|  | 13.4581 | 75.5884
|  | 13.4619 | 75.567
|  | 13.4658 | 75.5456
|  | 13.4697 | 75.5246
|  | 13.4735 | 75.505
|  | 13.4774 | 75.4853
|  | 13.4812 | 75.4657
|  | 13.4851 | 75.4461
|  | 13.489 | 75.4289
|  | 13.4928 | 75.413
|  | 13.4967 | 75.3969
|  | 13.5005 | 75.3809
|  | 13.5044 | 75.3653
|  | 13.5083 | 75.3517
|  | 13.5121 | 75.3379
|  | 13.516 | 75.3243
|  | 13.5198 | 75.3107
|  | 13.5237 | 75.2969
|  | 13.5276 | 75.2831
|  | 13.5314 | 75.2693
|  | 13.5353 | 75.2555
|  | 13.5391 | 75.2417
|  | 13.543 | 75.2271
|  | 13.5469 | 75.2126
|  | 13.5507 | 75.1981
|  | 13.5546 | 75.1836
|  | 13.5584 | 75.1693
|  | 13.5623 | 75.1549
|  | 13.5662 | 75.1407
|  | 13.57 | 75.1265
|  | 13.5739 | 75.1122
|  | 13.5778 | 75.0976
|  | 13.5816 | 75.083
|  | 13.5855 | 75.0684
|  | 13.5893 | 75.0537
|  | 13.5932 | 75.0386
|  | 13.5971 | 75.0218
|  | 13.6009 | 75.005
|  | 13.6048 | 74.9882
|  | 13.6086 | 74.9714
|  | 13.6125 | 74.954
|  | 13.6164 | 74.936
|  | 13.6202 | 74.9182
|  | 13.6241 | 74.9002
|  | 13.6279 | 74.8824
|  | 13.6318 | 74.8645
|  | 13.6357 | 74.8467
|  | 13.6395 | 74.8288
|  | 13.6434 | 74.811
|  | 13.6472 | 74.7926
|  | 13.6511 | 74.7731
|  | 13.655 | 74.7536
|  | 13.6588 | 74.7341
|  | 13.6627 | 74.7146
|  | 13.6665 | 74.6943
|  | 13.6704 | 74.6736
|  | 13.6743 | 74.653
|  | 13.6781 | 74.6323
|  | 13.682 | 74.6117
|  | 13.6858 | 74.5925
|  | 13.6897 | 74.5735
|  | 13.6936 | 74.5545
|  | 13.6974 | 74.5355
|  | 13.7013 | 74.5169
|  | 13.7052 | 74.4994
|  | 13.709 | 74.4819
|  | 13.7129 | 74.4646
|  | 13.7167 | 74.4471
|  | 13.7206 | 74.4299
|  | 13.7245 | 74.4131
|  | 13.7283 | 74.3962
|  | 13.7322 | 74.3792
|  | 13.736 | 74.3625
|  | 13.7399 | 74.3459
|  | 13.7438 | 74.3296
|  | 13.7476 | 74.3132
|  | 13.7515 | 74.2968
|  | 13.7553 | 74.2803
|  | 13.7592 | 74.2632
|  | 13.7631 | 74.2461
|  | 13.7669 | 74.229
|  | 13.7708 | 74.212
|  | 13.7746 | 74.1941
|  | 13.7785 | 74.1756
|  | 13.7824 | 74.1571
|  | 13.7862 | 74.1385
|  | 13.7901 | 74.1201
|  | 13.7939 | 74.1021
|  | 13.7978 | 74.0844
|  | 13.8017 | 74.0668
|  | 13.8055 | 74.0492
|  | 13.8094 | 74.0315
|  | 13.8132 | 74.0155
|  | 13.8171 | 73.9996
|  | 13.821 | 73.9836
|  | 13.8248 | 73.9677
|  | 13.8287 | 73.9513
|  | 13.8326 | 73.9338
|  | 13.8364 | 73.9161
|  | 13.8403 | 73.8986
|  | 13.8441 | 73.881
|  | 13.848 | 73.8616
|  | 13.8519 | 73.8395
|  | 13.8557 | 73.8176
|  | 13.8596 | 73.7957
|  | 13.8634 | 73.7737
|  | 13.8673 | 73.7503
|  | 13.8712 | 73.7258
|  | 13.875 | 73.7014
|  | 13.8789 | 73.6771
|  | 13.8827 | 73.6526
|  | 13.8866 | 73.6301
|  | 13.8905 | 73.608
|  | 13.8943 | 73.5859
|  | 13.8982 | 73.5638
|  | 13.902 | 73.5416
|  | 13.9059 | 73.5246
|  | 13.9098 | 73.5074
|  | 13.9136 | 73.4902
|  | 13.9175 | 73.4732
|  | 13.9213 | 73.4566
|  | 13.9252 | 73.4432
|  | 13.9291 | 73.4296
|  | 13.9329 | 73.4163
|  | 13.9368 | 73.4029
|  | 13.9406 | 73.3893
|  | 13.9445 | 73.3758
|  | 13.9484 | 73.3624
|  | 13.9522 | 73.3487
|  | 13.9561 | 73.3353
|  | 13.96 | 73.3202
|  | 13.9638 | 73.3033
|  | 13.9677 | 73.2863
|  | 13.9715 | 73.2693
|  | 13.9754 | 73.2524
|  | 13.9793 | 73.2336
|  | 13.9831 | 73.2134
|  | 13.987 | 73.1933
|  | 13.9908 | 73.1731
|  | 13.9947 | 73.153
|  | 13.9986 | 73.1322
|  | 14.0024 | 73.1112
|  | 14.0063 | 73.0902
|  | 14.0101 | 73.0692
|  | 14.014 | 73.0481
|  | 14.0179 | 73.027
|  | 14.0217 | 73.0059
|  | 14.0256 | 72.9848
|  | 14.0294 | 72.9637
|  | 14.0333 | 72.9426
|  | 14.0372 | 72.9217
|  | 14.041 | 72.901
|  | 14.0449 | 72.8803
|  | 14.0487 | 72.8596
|  | 14.0526 | 72.8389
|  | 14.0565 | 72.8196
|  | 14.0603 | 72.8003
|  | 14.0642 | 72.781
|  | 14.068 | 72.7617
|  | 14.0719 | 72.7424
|  | 14.0758 | 72.7221
|  | 14.0796 | 72.7019
|  | 14.0835 | 72.6817
|  | 14.0874 | 72.6615
|  | 14.0912 | 72.641
|  | 14.0951 | 72.617
|  | 14.0989 | 72.5927
|  | 14.1028 | 72.5687
|  | 14.1067 | 72.5447
|  | 14.1105 | 72.5206
|  | 14.1144 | 72.4968
|  | 14.1182 | 72.4729
|  | 14.1221 | 72.449
|  | 14.126 | 72.4253
|  | 14.1298 | 72.4023
|  | 14.1337 | 72.3847
|  | 14.1375 | 72.3671
|  | 14.1414 | 72.3496
|  | 14.1453 | 72.3322
|  | 14.1491 | 72.3153
|  | 14.153 | 72.3023
|  | 14.1568 | 72.2892
|  | 14.1607 | 72.2763
|  | 14.1646 | 72.2634
|  | 14.1684 | 72.2504
|  | 14.1723 | 72.2363
|  | 14.1761 | 72.2224
|  | 14.18 | 72.2085
|  | 14.1839 | 72.1945
|  | 14.1877 | 72.1803
|  | 14.1916 | 72.1628
|  | 14.1954 | 72.1453
|  | 14.1993 | 72.128
|  | 14.2032 | 72.1106
|  | 14.207 | 72.0929
|  | 14.2109 | 72.071
|  | 14.2148 | 72.0492
|  | 14.2186 | 72.0273
|  | 14.2225 | 72.0055
|  | 14.2263 | 71.9837
|  | 14.2302 | 71.959
|  | 14.2341 | 71.9344
|  | 14.2379 | 71.9098
|  | 14.2418 | 71.8852
|  | 14.2456 | 71.8606
|  | 14.2495 | 71.8381
|  | 14.2534 | 71.8156
|  | 14.2572 | 71.7932
|  | 14.2611 | 71.7708
|  | 14.2649 | 71.7484
|  | 14.2688 | 71.7295
|  | 14.2727 | 71.711
|  | 14.2765 | 71.6926
|  | 14.2804 | 71.6741
|  | 14.2842 | 71.6557
|  | 14.2881 | 71.6381
|  | 14.292 | 71.6206
|  | 14.2958 | 71.603
|  | 14.2997 | 71.5857
|  | 14.3035 | 71.5682
|  | 14.3074 | 71.5502
|  | 14.3113 | 71.5321
|  | 14.3151 | 71.514
|  | 14.319 | 71.496
|  | 14.3228 | 71.4779
|  | 14.3267 | 71.46
|  | 14.3306 | 71.4422
|  | 14.3344 | 71.4247
|  | 14.3383 | 71.4069
|  | 14.3422 | 71.3892
|  | 14.346 | 71.372
|  | 14.3499 | 71.3549
|  | 14.3537 | 71.3378
|  | 14.3576 | 71.3208
|  | 14.3615 | 71.3039
|  | 14.3653 | 71.2875
|  | 14.3692 | 71.2727
|  | 14.373 | 71.2578
|  | 14.3769 | 71.2431
|  | 14.3808 | 71.2282
|  | 14.3846 | 71.214
|  | 14.3885 | 71.2032
|  | 14.3923 | 71.1923
|  | 14.3962 | 71.1815
|  | 14.4001 | 71.1706
|  | 14.4039 | 71.1598
|  | 14.4078 | 71.1489
|  | 14.4116 | 71.1381
|  | 14.4155 | 71.1274
|  | 14.4194 | 71.1166
|  | 14.4232 | 71.1057
|  | 14.4271 | 71.0904
|  | 14.4309 | 71.0735
|  | 14.4348 | 71.0568
|  | 14.4387 | 71.04
|  | 14.4425 | 71.0232
|  | 14.4464 | 71.0025
|  | 14.4502 | 70.9788
|  | 14.4541 | 70.9551
|  | 14.458 | 70.9314
|  | 14.4618 | 70.9079
|  | 14.4657 | 70.8835
|  | 14.4696 | 70.858
|  | 14.4734 | 70.8324
|  | 14.4773 | 70.8069
|  | 14.4811 | 70.7814
|  | 14.485 | 70.7566
|  | 14.4889 | 70.737
|  | 14.4927 | 70.7174
|  | 14.4966 | 70.6978
|  | 14.5004 | 70.6783
|  | 14.5043 | 70.6587
|  | 14.5082 | 70.6455
|  | 14.512 | 70.6332
|  | 14.5159 | 70.6211
|  | 14.5197 | 70.609
|  | 14.5236 | 70.5968
|  | 14.5275 | 70.5827
|  | 14.5313 | 70.5675
|  | 14.5352 | 70.5522
|  | 14.539 | 70.5371
|  | 14.5429 | 70.5218
|  | 14.5468 | 70.5034
|  | 14.5506 | 70.4782
|  | 14.5545 | 70.4531
|  | 14.5583 | 70.4279
|  | 14.5622 | 70.4029
|  | 14.5661 | 70.3776
|  | 14.5699 | 70.35
|  | 14.5738 | 70.3225
|  | 14.5776 | 70.2949
|  | 14.5815 | 70.2673
|  | 14.5854 | 70.2398
|  | 14.5892 | 70.216
|  | 14.5931 | 70.1938
|  | 14.597 | 70.1715
|  | 14.6008 | 70.1492
|  | 14.6047 | 70.127
|  | 14.6085 | 70.1068
|  | 14.6124 | 70.0897
|  | 14.6163 | 70.0725
|  | 14.6201 | 70.0554
|  | 14.624 | 70.0383
|  | 14.6278 | 70.0213
|  | 14.6317 | 70.0058
|  | 14.6356 | 69.9903
|  | 14.6394 | 69.9748
|  | 14.6433 | 69.9593
|  | 14.6471 | 69.9439
|  | 14.651 | 69.9254
|  | 14.6549 | 69.9058
|  | 14.6587 | 69.8862
|  | 14.6626 | 69.8666
|  | 14.6664 | 69.8471
|  | 14.6703 | 69.8253
|  | 14.6742 | 69.7997
|  | 14.678 | 69.774
|  | 14.6819 | 69.7484
|  | 14.6857 | 69.7228
|  | 14.6896 | 69.6972
|  | 14.6935 | 69.6704
|  | 14.6973 | 69.6435
|  | 14.7012 | 69.6168
|  | 14.705 | 69.5899
|  | 14.7089 | 69.563
|  | 14.7128 | 69.5364
|  | 14.7166 | 69.5098
|  | 14.7205 | 69.4833
|  | 14.7244 | 69.4568
|  | 14.7282 | 69.4302
|  | 14.7321 | 69.4036
|  | 14.7359 | 69.3756
|  | 14.7398 | 69.3477
|  | 14.7437 | 69.3197
|  | 14.7475 | 69.292
|  | 14.7514 | 69.264
|  | 14.7552 | 69.237
|  | 14.7591 | 69.2105
|  | 14.763 | 69.1839
|  | 14.7668 | 69.1572
|  | 14.7707 | 69.1308
|  | 14.7745 | 69.1039
|  | 14.7784 | 69.0764
|  | 14.7823 | 69.049
|  | 14.7861 | 69.0214
|  | 14.79 | 68.9939
|  | 14.7938 | 68.9665
|  | 14.7977 | 68.931
|  | 14.8016 | 68.8939
|  | 14.8054 | 68.8569
|  | 14.8093 | 68.8198
|  | 14.8131 | 68.7828
|  | 14.817 | 68.7437
|  | 14.8209 | 68.7011
|  | 14.8247 | 68.6585
|  | 14.8286 | 68.6158
|  | 14.8324 | 68.5731
|  | 14.8363 | 68.5305
|  | 14.8402 | 68.4967
|  | 14.844 | 68.4642
|  | 14.8479 | 68.4315
|  | 14.8518 | 68.399
|  | 14.8556 | 68.3665
|  | 14.8595 | 68.3382
|  | 14.8633 | 68.3173
|  | 14.8672 | 68.2965
|  | 14.8711 | 68.2756
|  | 14.8749 | 68.2548
|  | 14.8788 | 68.234
|  | 14.8826 | 68.212
|  | 14.8865 | 68.1897
|  | 14.8904 | 68.1675
|  | 14.8942 | 68.1453
|  | 14.8981 | 68.1232
|  | 14.9019 | 68.0988
|  | 14.9058 | 68.0695
|  | 14.9097 | 68.04
|  | 14.9135 | 68.0106
|  | 14.9174 | 67.9812
|  | 14.9212 | 67.9518
|  | 14.9251 | 67.9186
|  | 14.929 | 67.8841
|  | 14.9328 | 67.8497
|  | 14.9367 | 67.8153
|  | 14.9405 | 67.781
|  | 14.9444 | 67.7453
|  | 14.9483 | 67.7048
|  | 14.9521 | 67.6642
|  | 14.956 | 67.6237
|  | 14.9598 | 67.5832
|  | 14.9637 | 67.5427
|  | 14.9676 | 67.5032
|  | 14.9714 | 67.4647
|  | 14.9753 | 67.426
|  | 14.9792 | 67.3873
|  | 14.983 | 67.3486
|  | 14.9869 | 67.31
|  | 14.9907 | 67.2789
|  | 14.9946 | 67.2479
|  | 14.9985 | 67.2169
|  | 15.0023 | 67.186
|  | 15.0062 | 67.155
|  | 15.01 | 67.1232
|  | 15.0139 | 67.09
|  | 15.0178 | 67.0567
|  | 15.0216 | 67.0235
|  | 15.0255 | 66.9903
|  | 15.0293 | 66.9571
|  | 15.0332 | 66.9179
|  | 15.0371 | 66.8765
|  | 15.0409 | 66.8353
|  | 15.0448 | 66.794
|  | 15.0486 | 66.7528
|  | 15.0525 | 66.7109
|  | 15.0564 | 66.6616
|  | 15.0602 | 66.6124
|  | 15.0641 | 66.5632
|  | 15.0679 | 66.5142
|  | 15.0718 | 66.4651
|  | 15.0757 | 66.4148
|  | 15.0795 | 66.3627
|  | 15.0834 | 66.3105
|  | 15.0872 | 66.2584
|  | 15.0911 | 66.2065
|  | 15.095 | 66.1545
|  | 15.0988 | 66.1037
|  | 15.1027 | 66.0533
|  | 15.1066 | 66.003
|  | 15.1104 | 65.9526
|  | 15.1143 | 65.9023
|  | 15.1181 | 65.8521
|  | 15.122 | 65.8035
|  | 15.1259 | 65.7548
|  | 15.1297 | 65.7063
|  | 15.1336 | 65.6576
|  | 15.1374 | 65.6091
|  | 15.1413 | 65.5605
|  | 15.1452 | 65.5116
|  | 15.149 | 65.4628
|  | 15.1529 | 65.4142
|  | 15.1567 | 65.3654
|  | 15.1606 | 65.3166
|  | 15.1645 | 65.2674
|  | 15.1683 | 65.2179
|  | 15.1722 | 65.1684
|  | 15.176 | 65.1191
|  | 15.1799 | 65.0697
|  | 15.1838 | 65.0203
|  | 15.1876 | 64.9711
|  | 15.1915 | 64.9218
|  | 15.1953 | 64.8726
|  | 15.1992 | 64.8235
|  | 15.2031 | 64.7744
|  | 15.2069 | 64.7254
|  | 15.2108 | 64.6784
|  | 15.2146 | 64.6313
|  | 15.2185 | 64.5842
|  | 15.2224 | 64.5374
|  | 15.2262 | 64.4903
|  | 15.2301 | 64.4443
|  | 15.234 | 64.4007
|  | 15.2378 | 64.3572
|  | 15.2417 | 64.3137
|  | 15.2455 | 64.27
|  | 15.2494 | 64.2265
|  | 15.2533 | 64.1844
|  | 15.2571 | 64.1436
|  | 15.261 | 64.1029
|  | 15.2648 | 64.0622
|  | 15.2687 | 64.0215
|  | 15.2726 | 63.9808
|  | 15.2764 | 63.9402
|  | 15.2803 | 63.8996
|  | 15.2841 | 63.859
|  | 15.288 | 63.8185
|  | 15.2919 | 63.7779
|  | 15.2957 | 63.7374
|  | 15.2996 | 63.6958
|  | 15.3034 | 63.6538
|  | 15.3073 | 63.612
|  | 15.3112 | 63.5702
|  | 15.315 | 63.5284
|  | 15.3189 | 63.4867
|  | 15.3227 | 63.445
|  | 15.3266 | 63.4034
|  | 15.3305 | 63.3618
|  | 15.3343 | 63.3202
|  | 15.3382 | 63.2787
|  | 15.342 | 63.2373
|  | 15.3459 | 63.1965
|  | 15.3498 | 63.1556
|  | 15.3536 | 63.1148
|  | 15.3575 | 63.0739
|  | 15.3614 | 63.0331
|  | 15.3652 | 62.9918
|  | 15.3691 | 62.9488
|  | 15.3729 | 62.9057
|  | 15.3768 | 62.8626
|  | 15.3807 | 62.8197
|  | 15.3845 | 62.7768
|  | 15.3884 | 62.7323
|  | 15.3922 | 62.6849
|  | 15.3961 | 62.6375
|  | 15.4 | 62.5902
|  | 15.4038 | 62.5428
|  | 15.4077 | 62.4955
|  | 15.4115 | 62.4471
|  | 15.4154 | 62.3971
|  | 15.4193 | 62.3471
|  | 15.4231 | 62.297
|  | 15.427 | 62.2471
|  | 15.4308 | 62.1971
|  | 15.4347 | 62.147
|  | 15.4386 | 62.0967
|  | 15.4424 | 62.0464
|  | 15.4463 | 61.9961
|  | 15.4501 | 61.946
|  | 15.454 | 61.8957
|  | 15.4579 | 61.845
|  | 15.4617 | 61.7938
|  | 15.4656 | 61.7425
|  | 15.4694 | 61.6913
|  | 15.4733 | 61.6402
|  | 15.4772 | 61.589
|  | 15.481 | 61.5364
|  | 15.4849 | 61.4827
|  | 15.4888 | 61.4291
|  | 15.4926 | 61.3755
|  | 15.4965 | 61.3218
|  | 15.5003 | 61.2682
|  | 15.5042 | 61.2129
|  | 15.5081 | 61.1559
|  | 15.5119 | 61.099
|  | 15.5158 | 61.0421
|  | 15.5196 | 60.9852
|  | 15.5235 | 60.9285
|  | 15.5274 | 60.8693
|  | 15.5312 | 60.808
|  | 15.5351 | 60.7468
|  | 15.5389 | 60.6855
|  | 15.5428 | 60.6243
|  | 15.5467 | 60.5631
|  | 15.5505 | 60.5006
|  | 15.5544 | 60.4368
|  | 15.5582 | 60.3729
|  | 15.5621 | 60.3091
|  | 15.566 | 60.2454
|  | 15.5698 | 60.1817
|  | 15.5737 | 60.1182
|  | 15.5775 | 60.0556
|  | 15.5814 | 59.993
|  | 15.5853 | 59.9304
|  | 15.5891 | 59.8679
|  | 15.593 | 59.8053
|  | 15.5968 | 59.7432
|  | 15.6007 | 59.6818
|  | 15.6046 | 59.6204
|  | 15.6084 | 59.5591
|  | 15.6123 | 59.4978
|  | 15.6162 | 59.4365
|  | 15.62 | 59.3752
|  | 15.6239 | 59.3136
|  | 15.6277 | 59.2521
|  | 15.6316 | 59.1905
|  | 15.6355 | 59.129
|  | 15.6393 | 59.0676
|  | 15.6432 | 59.0066
|  | 15.647 | 58.9475
|  | 15.6509 | 58.8884
|  | 15.6548 | 58.8292
|  | 15.6586 | 58.77
|  | 15.6625 | 58.7109
|  | 15.6663 | 58.6523
|  | 15.6702 | 58.599
|  | 15.6741 | 58.5458
|  | 15.6779 | 58.4925
|  | 15.6818 | 58.4394
|  | 15.6856 | 58.3863
|  | 15.6895 | 58.3331
|  | 15.6934 | 58.2855
|  | 15.6972 | 58.2382
|  | 15.7011 | 58.191
|  | 15.7049 | 58.144
|  | 15.7088 | 58.0967
|  | 15.7127 | 58.0498
|  | 15.7165 | 58.0066
|  | 15.7204 | 57.9648
|  | 15.7242 | 57.923
|  | 15.7281 | 57.8813
|  | 15.732 | 57.8395
|  | 15.7358 | 57.7978
|  | 15.7397 | 57.7593
|  | 15.7436 | 57.7231
|  | 15.7474 | 57.6868
|  | 15.7513 | 57.6505
|  | 15.7551 | 57.6143
|  | 15.759 | 57.5781
|  | 15.7629 | 57.5433
|  | 15.7667 | 57.5104
|  | 15.7706 | 57.4774
|  | 15.7744 | 57.4445
|  | 15.7783 | 57.4116
|  | 15.7822 | 57.3787
|  | 15.786 | 57.3455
|  | 15.7899 | 57.3105
|  | 15.7937 | 57.2756
|  | 15.7976 | 57.2406
|  | 15.8015 | 57.2057
|  | 15.8053 | 57.1707
|  | 15.8092 | 57.136
|  | 15.813 | 57.0933
|  | 15.8169 | 57.0504
|  | 15.8208 | 57.0073
|  | 15.8246 | 56.9644
|  | 15.8285 | 56.9215
|  | 15.8323 | 56.8787
|  | 15.8362 | 56.8289
|  | 15.8401 | 56.7764
|  | 15.8439 | 56.7239
|  | 15.8478 | 56.6714
|  | 15.8516 | 56.619
|  | 15.8555 | 56.5666
|  | 15.8594 | 56.5117
|  | 15.8632 | 56.4536
|  | 15.8671 | 56.3956
|  | 15.871 | 56.3376
|  | 15.8748 | 56.2796
|  | 15.8787 | 56.2217
|  | 15.8825 | 56.1633
|  | 15.8864 | 56.1023
|  | 15.8903 | 56.0412
|  | 15.8941 | 55.9802
|  | 15.898 | 55.9192
|  | 15.9018 | 55.8583
|  | 15.9057 | 55.7973
|  | 15.9096 | 55.7327
|  | 15.9134 | 55.6675
|  | 15.9173 | 55.6023
|  | 15.9211 | 55.5371
|  | 15.925 | 55.472
|  | 15.9289 | 55.407
|  | 15.9327 | 55.3387
|  | 15.9366 | 55.2674
|  | 15.9404 | 55.1961
|  | 15.9443 | 55.1249
|  | 15.9482 | 55.0537
|  | 15.952 | 54.9825
|  | 15.9559 | 54.9102
|  | 15.9597 | 54.8313
|  | 15.9636 | 54.7525
|  | 15.9675 | 54.6738
|  | 15.9713 | 54.5951
|  | 15.9752 | 54.5165
|  | 15.979 | 54.4379
|  | 15.9829 | 54.3557
|  | 15.9868 | 54.2728
|  | 15.9906 | 54.1897
|  | 15.9945 | 54.1068
|  | 15.9984 | 54.024
|  | 16.0022 | 53.9412
|  | 16.0061 | 53.86
|  | 16.0099 | 53.7814
|  | 16.0138 | 53.7027
|  | 16.0177 | 53.6242
|  | 16.0215 | 53.5458
|  | 16.0254 | 53.4673
|  | 16.0292 | 53.3889
|  | 16.0331 | 53.3196
|  | 16.037 | 53.2505
|  | 16.0408 | 53.1813
|  | 16.0447 | 53.1125
|  | 16.0485 | 53.0434
|  | 16.0524 | 52.9744
|  | 16.0563 | 52.9092
|  | 16.0601 | 52.8469
|  | 16.064 | 52.7845
|  | 16.0678 | 52.7223
|  | 16.0717 | 52.6601
|  | 16.0756 | 52.5979
|  | 16.0794 | 52.536
|  | 16.0833 | 52.4755
|  | 16.0871 | 52.4151
|  | 16.091 | 52.3546
|  | 16.0949 | 52.2942
|  | 16.0987 | 52.2339
|  | 16.1026 | 52.1736
|  | 16.1064 | 52.1148
|  | 16.1103 | 52.0568
|  | 16.1142 | 51.9988
|  | 16.118 | 51.941
|  | 16.1219 | 51.8831
|  | 16.1258 | 51.8252
|  | 16.1296 | 51.7689
|  | 16.1335 | 51.7195
|  | 16.1373 | 51.6701
|  | 16.1412 | 51.6207
|  | 16.1451 | 51.5714
|  | 16.1489 | 51.5221
|  | 16.1528 | 51.4728
|  | 16.1566 | 51.4301
|  | 16.1605 | 51.3908
|  | 16.1644 | 51.3515
|  | 16.1682 | 51.3123
|  | 16.1721 | 51.2731
|  | 16.1759 | 51.2339
|  | 16.1798 | 51.1955
|  | 16.1837 | 51.1621
|  | 16.1875 | 51.1286
|  | 16.1914 | 51.0953
|  | 16.1952 | 51.0619
|  | 16.1991 | 51.0284
|  | 16.203 | 50.9951
|  | 16.2068 | 50.9644
|  | 16.2107 | 50.9355
|  | 16.2145 | 50.9066
|  | 16.2184 | 50.8778
|  | 16.2223 | 50.849
|  | 16.2261 | 50.8202
|  | 16.23 | 50.7914
|  | 16.2338 | 50.7692
|  | 16.2377 | 50.7468
|  | 16.2416 | 50.7246
|  | 16.2454 | 50.7023
|  | 16.2493 | 50.6801
|  | 16.2532 | 50.658
|  | 16.257 | 50.6384
|  | 16.2609 | 50.6223
|  | 16.2647 | 50.6065
|  | 16.2686 | 50.5905
|  | 16.2725 | 50.5746
|  | 16.2763 | 50.5587
|  | 16.2802 | 50.5428
|  | 16.284 | 50.5299
|  | 16.2879 | 50.518
|  | 16.2918 | 50.506
|  | 16.2956 | 50.4939
|  | 16.2995 | 50.4819
|  | 16.3033 | 50.4699
|  | 16.3072 | 50.4581
|  | 16.3111 | 50.4473
|  | 16.3149 | 50.4365
|  | 16.3188 | 50.4257
|  | 16.3226 | 50.4149
|  | 16.3265 | 50.4041
|  | 16.3304 | 50.3933
|  | 16.3342 | 50.3828
|  | 16.3381 | 50.3727
|  | 16.3419 | 50.3625
|  | 16.3458 | 50.3524
|  | 16.3497 | 50.3422
|  | 16.3535 | 50.3321
|  | 16.3574 | 50.322
|  | 16.3612 | 50.3161
|  | 16.3651 | 50.3109
|  | 16.369 | 50.3057
|  | 16.3728 | 50.3005
|  | 16.3767 | 50.2954
|  | 16.3806 | 50.2902
|  | 16.3844 | 50.2866
|  | 16.3883 | 50.2905
|  | 16.3921 | 50.2944
|  | 16.396 | 50.2984
|  | 16.3999 | 50.3023
|  | 16.4037 | 50.3064
|  | 16.4076 | 50.3103
|  | 16.4114 | 50.3168
|  | 16.4153 | 50.326
|  | 16.4192 | 50.3354
|  | 16.423 | 50.3448
|  | 16.4269 | 50.3542
|  | 16.4307 | 50.3635
|  | 16.4346 | 50.3729
|  | 16.4385 | 50.3799
|  | 16.4423 | 50.386
|  | 16.4462 | 50.392
|  | 16.45 | 50.3981
|  | 16.4539 | 50.4041
|  | 16.4578 | 50.4101
|  | 16.4616 | 50.4161
|  | 16.4655 | 50.4163
|  | 16.4693 | 50.4161
|  | 16.4732 | 50.416
|  | 16.4771 | 50.4158
|  | 16.4809 | 50.4157
|  | 16.4848 | 50.4156
|  | 16.4886 | 50.4147
|  | 16.4925 | 50.4104
|  | 16.4964 | 50.4062
|  | 16.5002 | 50.4019
|  | 16.5041 | 50.3976
|  | 16.508 | 50.3933
|  | 16.5118 | 50.3892
|  | 16.5157 | 50.3824
|  | 16.5195 | 50.3717
|  | 16.5234 | 50.361
|  | 16.5273 | 50.3503
|  | 16.5311 | 50.3396
|  | 16.535 | 50.3289
|  | 16.5388 | 50.3182
|  | 16.5427 | 50.3031
|  | 16.5466 | 50.2846
|  | 16.5504 | 50.2661
|  | 16.5543 | 50.2476
|  | 16.5581 | 50.2291
|  | 16.562 | 50.2105
|  | 16.5659 | 50.1921
|  | 16.5697 | 50.1726
|  | 16.5736 | 50.1527
|  | 16.5774 | 50.1329
|  | 16.5813 | 50.113
|  | 16.5852 | 50.0932
|  | 16.589 | 50.0733
|  | 16.5929 | 50.0535
|  | 16.5967 | 50.0354
|  | 16.6006 | 50.0176
|  | 16.6045 | 49.9999
|  | 16.6083 | 49.9823
|  | 16.6122 | 49.9646
|  | 16.616 | 49.9468
|  | 16.6199 | 49.9292
|  | 16.6238 | 49.909
|  | 16.6276 | 49.8886
|  | 16.6315 | 49.8682
|  | 16.6354 | 49.8478
|  | 16.6392 | 49.8275
|  | 16.6431 | 49.8071
|  | 16.6469 | 49.7865
|  | 16.6508 | 49.7599
|  | 16.6547 | 49.7331
|  | 16.6585 | 49.7065
|  | 16.6624 | 49.6799
|  | 16.6662 | 49.6532
|  | 16.6701 | 49.6267
|  | 16.674 | 49.5993
|  | 16.6778 | 49.5669
|  | 16.6817 | 49.5345
|  | 16.6855 | 49.5021
|  | 16.6894 | 49.4696
|  | 16.6933 | 49.4373
|  | 16.6971 | 49.405
|  | 16.701 | 49.3717
|  | 16.7048 | 49.334
|  | 16.7087 | 49.2961
|  | 16.7126 | 49.2584
|  | 16.7164 | 49.2207
|  | 16.7203 | 49.183
|  | 16.7241 | 49.1453
|  | 16.728 | 49.1067
|  | 16.7319 | 49.0642
|  | 16.7357 | 49.0218
|  | 16.7396 | 48.9791
|  | 16.7434 | 48.9367
|  | 16.7473 | 48.8943
|  | 16.7512 | 48.8519
|  | 16.755 | 48.8091
|  | 16.7589 | 48.7641
|  | 16.7628 | 48.7194
|  | 16.7666 | 48.6747
|  | 16.7705 | 48.6299
|  | 16.7743 | 48.5851
|  | 16.7782 | 48.5404
|  | 16.7821 | 48.4956
|  | 16.7859 | 48.4497
|  | 16.7898 | 48.4036
|  | 16.7936 | 48.3577
|  | 16.7975 | 48.3118
|  | 16.8014 | 48.2659
|  | 16.8052 | 48.22
|  | 16.8091 | 48.1738
|  | 16.8129 | 48.1243
|  | 16.8168 | 48.0748
|  | 16.8207 | 48.0252
|  | 16.8245 | 47.9757
|  | 16.8284 | 47.9263
|  | 16.8322 | 47.8768
|  | 16.8361 | 47.8272
|  | 16.84 | 47.7738
|  | 16.8438 | 47.7204
|  | 16.8477 | 47.6671
|  | 16.8515 | 47.6136
|  | 16.8554 | 47.5602
|  | 16.8593 | 47.5069
|  | 16.8631 | 47.4536
|  | 16.867 | 47.3997
|  | 16.8708 | 47.3457
|  | 16.8747 | 47.2918
|  | 16.8786 | 47.2379
|  | 16.8824 | 47.184
|  | 16.8863 | 47.1301
|  | 16.8902 | 47.0764
|  | 16.894 | 47.0237
|  | 16.8979 | 46.9712
|  | 16.9017 | 46.9186
|  | 16.9056 | 46.8661
|  | 16.9095 | 46.8137
|  | 16.9133 | 46.7614
|  | 16.9172 | 46.709
|  | 16.921 | 46.6574
|  | 16.9249 | 46.6061
|  | 16.9288 | 46.5549
|  | 16.9326 | 46.5037
|  | 16.9365 | 46.4525
|  | 16.9403 | 46.4014
|  | 16.9442 | 46.3503
|  | 16.9481 | 46.2988
|  | 16.9519 | 46.2469
|  | 16.9558 | 46.195
|  | 16.9596 | 46.1433
|  | 16.9635 | 46.0915
|  | 16.9674 | 46.0397
|  | 16.9712 | 45.988
|  | 16.9751 | 45.9349
|  | 16.9789 | 45.8794
|  | 16.9828 | 45.8236
|  | 16.9867 | 45.768
|  | 16.9905 | 45.7124
|  | 16.9944 | 45.6568
|  | 16.9982 | 45.6013
|  | 17.0021 | 45.5451
|  | 17.006 | 45.4847
|  | 17.0098 | 45.4244
|  | 17.0137 | 45.3643
|  | 17.0176 | 45.304
|  | 17.0214 | 45.2438
|  | 17.0253 | 45.1836
|  | 17.0291 | 45.1235
|  | 17.033 | 45.0602
|  | 17.0369 | 44.9968
|  | 17.0407 | 44.9335
|  | 17.0446 | 44.8702
|  | 17.0484 | 44.8067
|  | 17.0523 | 44.7434
|  | 17.0562 | 44.6802
|  | 17.06 | 44.6148
|  | 17.0639 | 44.5484
|  | 17.0677 | 44.4821
|  | 17.0716 | 44.4157
|  | 17.0755 | 44.3494
|  | 17.0793 | 44.2831
|  | 17.0832 | 44.2169
|  | 17.087 | 44.1493
|  | 17.0909 | 44.0796
|  | 17.0948 | 44.0098
|  | 17.0986 | 43.9403
|  | 17.1025 | 43.8707
|  | 17.1063 | 43.8011
|  | 17.1102 | 43.7315
|  | 17.1141 | 43.662
|  | 17.1179 | 43.5922
|  | 17.1218 | 43.5226
|  | 17.1256 | 43.4529
|  | 17.1295 | 43.3833
|  | 17.1334 | 43.3137
|  | 17.1372 | 43.2442
|  | 17.1411 | 43.1747
|  | 17.145 | 43.1128
|  | 17.1488 | 43.0535
|  | 17.1527 | 42.9941
|  | 17.1565 | 42.9347
|  | 17.1604 | 42.8754
|  | 17.1643 | 42.8161
|  | 17.1681 | 42.7568
|  | 17.172 | 42.7042
|  | 17.1758 | 42.6612
|  | 17.1797 | 42.6182
|  | 17.1836 | 42.5752
|  | 17.1874 | 42.5321
|  | 17.1913 | 42.4892
|  | 17.1951 | 42.4463
|  | 17.199 | 42.4035
|  | 17.2029 | 42.3665
|  | 17.2067 | 42.3294
|  | 17.2106 | 42.2923
|  | 17.2144 | 42.2553
|  | 17.2183 | 42.2183
|  | 17.2222 | 42.1813
|  | 17.226 | 42.1443
|  | 17.2299 | 42.1028
|  | 17.2337 | 42.0586
|  | 17.2376 | 42.0145
|  | 17.2415 | 41.9702
|  | 17.2453 | 41.9262
|  | 17.2492 | 41.8822
|  | 17.253 | 41.8379
|  | 17.2569 | 41.7926
|  | 17.2608 | 41.7418
|  | 17.2646 | 41.691
|  | 17.2685 | 41.6402
|  | 17.2724 | 41.5895
|  | 17.2762 | 41.5387
|  | 17.2801 | 41.488
|  | 17.2839 | 41.4373
|  | 17.2878 | 41.3871
|  | 17.2917 | 41.3369
|  | 17.2955 | 41.2868
|  | 17.2994 | 41.2367
|  | 17.3032 | 41.1867
|  | 17.3071 | 41.1367
|  | 17.311 | 41.0867
|  | 17.3148 | 41.0381
|  | 17.3187 | 40.9934
|  | 17.3225 | 40.9486
|  | 17.3264 | 40.904
|  | 17.3303 | 40.8592
|  | 17.3341 | 40.8146
|  | 17.338 | 40.7701
|  | 17.3418 | 40.7254
|  | 17.3457 | 40.6871
|  | 17.3496 | 40.6507
|  | 17.3534 | 40.6142
|  | 17.3573 | 40.5779
|  | 17.3611 | 40.5414
|  | 17.365 | 40.505
|  | 17.3689 | 40.4687
|  | 17.3727 | 40.4348
|  | 17.3766 | 40.4082
|  | 17.3804 | 40.3816
|  | 17.3843 | 40.355
|  | 17.3882 | 40.3283
|  | 17.392 | 40.3018
|  | 17.3959 | 40.2752
|  | 17.3997 | 40.2487
|  | 17.4036 | 40.2265
|  | 17.4075 | 40.2063
|  | 17.4113 | 40.1861
|  | 17.4152 | 40.1659
|  | 17.4191 | 40.1457
|  | 17.4229 | 40.1255
|  | 17.4268 | 40.1054
|  | 17.4306 | 40.0853
|  | 17.4345 | 40.0656
|  | 17.4384 | 40.0459
|  | 17.4422 | 40.0263
|  | 17.4461 | 40.0066
|  | 17.4499 | 39.987
|  | 17.4538 | 39.9673
|  | 17.4577 | 39.9477
|  | 17.4615 | 39.9278
|  | 17.4654 | 39.9075
|  | 17.4692 | 39.8873
|  | 17.4731 | 39.8671
|  | 17.477 | 39.847
|  | 17.4808 | 39.8268
|  | 17.4847 | 39.8066
|  | 17.4885 | 39.7864
|  | 17.4924 | 39.769
|  | 17.4963 | 39.7517
|  | 17.5001 | 39.7343
|  | 17.504 | 39.717
|  | 17.5078 | 39.6999
|  | 17.5117 | 39.6826
|  | 17.5156 | 39.6653
|  | 17.5194 | 39.6489
|  | 17.5233 | 39.6343
|  | 17.5271 | 39.6199
|  | 17.531 | 39.6055
|  | 17.5349 | 39.5911
|  | 17.5387 | 39.5766
|  | 17.5426 | 39.5622
|  | 17.5465 | 39.5479
|  | 17.5503 | 39.5323
|  | 17.5542 | 39.516
|  | 17.558 | 39.4998
|  | 17.5619 | 39.4835
|  | 17.5658 | 39.4673
|  | 17.5696 | 39.4509
|  | 17.5735 | 39.4347
|  | 17.5773 | 39.4185
|  | 17.5812 | 39.3995
|  | 17.5851 | 39.3801
|  | 17.5889 | 39.3608
|  | 17.5928 | 39.3414
|  | 17.5966 | 39.3221
|  | 17.6005 | 39.3027
|  | 17.6044 | 39.2834
|  | 17.6082 | 39.2643
|  | 17.6121 | 39.246
|  | 17.6159 | 39.2278
|  | 17.6198 | 39.2097
|  | 17.6237 | 39.1914
|  | 17.6275 | 39.1733
|  | 17.6314 | 39.1551
|  | 17.6352 | 39.137
|  | 17.6391 | 39.1204
|  | 17.643 | 39.1065
|  | 17.6468 | 39.0925
|  | 17.6507 | 39.0785
|  | 17.6545 | 39.0645
|  | 17.6584 | 39.0505
|  | 17.6623 | 39.0366
|  | 17.6661 | 39.0226
|  | 17.67 | 39.0101
|  | 17.6739 | 38.9986
|  | 17.6777 | 38.9871
|  | 17.6816 | 38.9756
|  | 17.6854 | 38.9641
|  | 17.6893 | 38.9526
|  | 17.6932 | 38.941
|  | 17.697 | 38.9294
|  | 17.7009 | 38.917
|  | 17.7047 | 38.9042
|  | 17.7086 | 38.8915
|  | 17.7125 | 38.8786
|  | 17.7163 | 38.8659
|  | 17.7202 | 38.8531
|  | 17.724 | 38.8404
|  | 17.7279 | 38.8275
|  | 17.7318 | 38.8123
|  | 17.7356 | 38.7968
|  | 17.7395 | 38.7814
|  | 17.7433 | 38.7659
|  | 17.7472 | 38.7506
|  | 17.7511 | 38.7351
|  | 17.7549 | 38.7198
|  | 17.7588 | 38.7042
|  | 17.7626 | 38.6882
|  | 17.7665 | 38.6719
|  | 17.7704 | 38.6557
|  | 17.7742 | 38.6396
|  | 17.7781 | 38.6234
|  | 17.7819 | 38.6074
|  | 17.7858 | 38.5912
|  | 17.7897 | 38.5753
|  | 17.7935 | 38.5602
|  | 17.7974 | 38.5451
|  | 17.8013 | 38.53
|  | 17.8051 | 38.5149
|  | 17.809 | 38.4998
|  | 17.8128 | 38.4847
|  | 17.8167 | 38.4696
|  | 17.8206 | 38.4549
|  | 17.8244 | 38.4413
|  | 17.8283 | 38.4277
|  | 17.8321 | 38.4141
|  | 17.836 | 38.4005
|  | 17.8399 | 38.3869
|  | 17.8437 | 38.3733
|  | 17.8476 | 38.3597
|  | 17.8514 | 38.347
|  | 17.8553 | 38.3359
|  | 17.8592 | 38.3249
|  | 17.863 | 38.3137
|  | 17.8669 | 38.3026
|  | 17.8707 | 38.2916
|  | 17.8746 | 38.2805
|  | 17.8785 | 38.2695
|  | 17.8823 | 38.2585
|  | 17.8862 | 38.2479
|  | 17.89 | 38.2374
|  | 17.8939 | 38.2268
|  | 17.8978 | 38.2163
|  | 17.9016 | 38.2057
|  | 17.9055 | 38.1952
|  | 17.9093 | 38.1847
|  | 17.9132 | 38.1724
|  | 17.9171 | 38.1573
|  | 17.9209 | 38.1421
|  | 17.9248 | 38.1271
|  | 17.9287 | 38.1118
|  | 17.9325 | 38.0968
|  | 17.9364 | 38.0816
|  | 17.9402 | 38.0666
|  | 17.9441 | 38.0496
|  | 17.948 | 38.0292
|  | 17.9518 | 38.0088
|  | 17.9557 | 37.9884
|  | 17.9595 | 37.968
|  | 17.9634 | 37.9477
|  | 17.9673 | 37.9273
|  | 17.9711 | 37.9069
|  | 17.975 | 37.886
|  | 17.9788 | 37.8635
|  | 17.9827 | 37.8411
|  | 17.9866 | 37.8185
|  | 17.9904 | 37.7961
|  | 17.9943 | 37.7737
|  | 17.9981 | 37.7513
|  | 18.002 | 37.7289
|  | 18.0059 | 37.7062
|  | 18.0097 | 37.6833
|  | 18.0136 | 37.6604
|  | 18.0174 | 37.6375
|  | 18.0213 | 37.6145
|  | 18.0252 | 37.5917
|  | 18.029 | 37.5688
|  | 18.0329 | 37.5459
|  | 18.0367 | 37.523
|  | 18.0406 | 37.5006
|  | 18.0445 | 37.4781
|  | 18.0483 | 37.4556
|  | 18.0522 | 37.4332
|  | 18.0561 | 37.4107
|  | 18.0599 | 37.3883
|  | 18.0638 | 37.3659
|  | 18.0676 | 37.3434
|  | 18.0715 | 37.3209
|  | 18.0754 | 37.2983
|  | 18.0792 | 37.2758
|  | 18.0831 | 37.2532
|  | 18.0869 | 37.2308
|  | 18.0908 | 37.2083
|  | 18.0947 | 37.1857
|  | 18.0985 | 37.1633
|  | 18.1024 | 37.1385
|  | 18.1062 | 37.1132
|  | 18.1101 | 37.0879
|  | 18.114 | 37.0626
|  | 18.1178 | 37.0372
|  | 18.1217 | 37.0119
|  | 18.1255 | 36.9867
|  | 18.1294 | 36.9614
|  | 18.1333 | 36.9342
|  | 18.1371 | 36.9056
|  | 18.141 | 36.8771
|  | 18.1448 | 36.8485
|  | 18.1487 | 36.8201
|  | 18.1526 | 36.7916
|  | 18.1564 | 36.7631
|  | 18.1603 | 36.7346
|  | 18.1641 | 36.706
|  | 18.168 | 36.677
|  | 18.1719 | 36.6483
|  | 18.1757 | 36.6193
|  | 18.1796 | 36.5904
|  | 18.1835 | 36.5615
|  | 18.1873 | 36.5326
|  | 18.1912 | 36.5037
|  | 18.195 | 36.4749
|  | 18.1989 | 36.4457
|  | 18.2028 | 36.4166
|  | 18.2066 | 36.3874
|  | 18.2105 | 36.3582
|  | 18.2143 | 36.329
|  | 18.2182 | 36.2999
|  | 18.2221 | 36.2708
|  | 18.2259 | 36.2417
|  | 18.2298 | 36.2092
|  | 18.2336 | 36.1759
|  | 18.2375 | 36.1427
|  | 18.2414 | 36.1095
|  | 18.2452 | 36.0764
|  | 18.2491 | 36.0432
|  | 18.2529 | 36.01
|  | 18.2568 | 35.9769
|  | 18.2607 | 35.9413
|  | 18.2645 | 35.9033
|  | 18.2684 | 35.8653
|  | 18.2722 | 35.8273
|  | 18.2761 | 35.7894
|  | 18.28 | 35.7515
|  | 18.2838 | 35.7135
|  | 18.2877 | 35.6755
|  | 18.2915 | 35.6375
|  | 18.2954 | 35.5985
|  | 18.2993 | 35.5595
|  | 18.3031 | 35.5204
|  | 18.307 | 35.4814
|  | 18.3109 | 35.4424
|  | 18.3147 | 35.4035
|  | 18.3186 | 35.3645
|  | 18.3224 | 35.3256
|  | 18.3263 | 35.2861
|  | 18.3302 | 35.2465
|  | 18.334 | 35.2069
|  | 18.3379 | 35.1674
|  | 18.3417 | 35.1279
|  | 18.3456 | 35.0884
|  | 18.3495 | 35.0488
|  | 18.3533 | 35.0093
|  | 18.3572 | 34.969
|  | 18.361 | 34.9275
|  | 18.3649 | 34.8859
|  | 18.3688 | 34.8444
|  | 18.3726 | 34.8029
|  | 18.3765 | 34.7615
|  | 18.3803 | 34.72
|  | 18.3842 | 34.6786
|  | 18.3881 | 34.6369
|  | 18.3919 | 34.5985
|  | 18.3958 | 34.56
|  | 18.3996 | 34.5215
|  | 18.4035 | 34.483
|  | 18.4074 | 34.4446
|  | 18.4112 | 34.4063
|  | 18.4151 | 34.3678
|  | 18.4189 | 34.3294
|  | 18.4228 | 34.2949
|  | 18.4267 | 34.2639
|  | 18.4305 | 34.233
|  | 18.4344 | 34.2021
|  | 18.4383 | 34.1712
|  | 18.4421 | 34.1403
|  | 18.446 | 34.1095
|  | 18.4498 | 34.0786
|  | 18.4537 | 34.0478
|  | 18.4576 | 34.0177
|  | 18.4614 | 33.9875
|  | 18.4653 | 33.9574
|  | 18.4691 | 33.9273
|  | 18.473 | 33.8972
|  | 18.4769 | 33.8671
|  | 18.4807 | 33.837
|  | 18.4846 | 33.807
|  | 18.4884 | 33.7733
|  | 18.4923 | 33.7359
|  | 18.4962 | 33.6985
|  | 18.5 | 33.6612
|  | 18.5039 | 33.6239
|  | 18.5077 | 33.5865
|  | 18.5116 | 33.5493
|  | 18.5155 | 33.512
|  | 18.5193 | 33.4747
|  | 18.5232 | 33.4308
|  | 18.527 | 33.3866
|  | 18.5309 | 33.3423
|  | 18.5348 | 33.298
|  | 18.5386 | 33.2537
|  | 18.5425 | 33.2096
|  | 18.5463 | 33.1654
|  | 18.5502 | 33.1212
|  | 18.5541 | 33.0758
|  | 18.5579 | 33.0283
|  | 18.5618 | 32.9808
|  | 18.5657 | 32.9333
|  | 18.5695 | 32.8859
|  | 18.5734 | 32.8384
|  | 18.5772 | 32.791
|  | 18.5811 | 32.7437
|  | 18.585 | 32.6962
|  | 18.5888 | 32.6496
|  | 18.5927 | 32.6031
|  | 18.5965 | 32.5566
|  | 18.6004 | 32.5102
|  | 18.6043 | 32.4637
|  | 18.6081 | 32.4174
|  | 18.612 | 32.371
|  | 18.6158 | 32.3246
|  | 18.6197 | 32.2788
|  | 18.6236 | 32.2374
|  | 18.6274 | 32.1959
|  | 18.6313 | 32.1545
|  | 18.6351 | 32.1131
|  | 18.639 | 32.0716
|  | 18.6429 | 32.0302
|  | 18.6467 | 31.9889
|  | 18.6506 | 31.9475
|  | 18.6544 | 31.9078
|  | 18.6583 | 31.8699
|  | 18.6622 | 31.8324
|  | 18.666 | 31.7946
|  | 18.6699 | 31.7568
|  | 18.6737 | 31.7192
|  | 18.6776 | 31.6815
|  | 18.6815 | 31.6438
|  | 18.6853 | 31.6061
|  | 18.6892 | 31.5676
|  | 18.6931 | 31.5286
|  | 18.6969 | 31.4895
|  | 18.7008 | 31.4505
|  | 18.7046 | 31.4115
|  | 18.7085 | 31.3725
|  | 18.7124 | 31.3337
|  | 18.7162 | 31.2947
|  | 18.7201 | 31.2559
|  | 18.7239 | 31.2115
|  | 18.7278 | 31.1671
|  | 18.7317 | 31.1227
|  | 18.7355 | 31.0785
|  | 18.7394 | 31.0341
|  | 18.7432 | 30.9898
|  | 18.7471 | 30.9456
|  | 18.751 | 30.9013
|  | 18.7548 | 30.8554
|  | 18.7587 | 30.804
|  | 18.7625 | 30.7527
|  | 18.7664 | 30.7013
|  | 18.7703 | 30.6499
|  | 18.7741 | 30.5986
|  | 18.778 | 30.5472
|  | 18.7818 | 30.4959
|  | 18.7857 | 30.4446
|  | 18.7896 | 30.391
|  | 18.7934 | 30.3341
|  | 18.7973 | 30.2773
|  | 18.8011 | 30.2205
|  | 18.805 | 30.1637
|  | 18.8089 | 30.1068
|  | 18.8127 | 30.0501
|  | 18.8166 | 29.9934
|  | 18.8205 | 29.9367
|  | 18.8243 | 29.879
|  | 18.8282 | 29.8209
|  | 18.832 | 29.7628
|  | 18.8359 | 29.7046
|  | 18.8398 | 29.6465
|  | 18.8436 | 29.5885
|  | 18.8475 | 29.5304
|  | 18.8513 | 29.4723
|  | 18.8552 | 29.4143
|  | 18.8591 | 29.3578
|  | 18.8629 | 29.3016
|  | 18.8668 | 29.2457
|  | 18.8706 | 29.1895
|  | 18.8745 | 29.1336
|  | 18.8784 | 29.0775
|  | 18.8822 | 29.0216
|  | 18.8861 | 28.9656
|  | 18.8899 | 28.9097
|  | 18.8938 | 28.8557
|  | 18.8977 | 28.8019
|  | 18.9015 | 28.7481
|  | 18.9054 | 28.6945
|  | 18.9092 | 28.6409
|  | 18.9131 | 28.5871
|  | 18.917 | 28.5335
|  | 18.9208 | 28.48
|  | 18.9247 | 28.4263
|  | 18.9285 | 28.3717
|  | 18.9324 | 28.317
|  | 18.9363 | 28.2623
|  | 18.9401 | 28.2076
|  | 18.944 | 28.1529
|  | 18.9479 | 28.0982
|  | 18.9517 | 28.0437
|  | 18.9556 | 27.989
|  | 18.9594 | 27.9344
|  | 18.9633 | 27.8744
|  | 18.9672 | 27.8141
|  | 18.971 | 27.7537
|  | 18.9749 | 27.6934
|  | 18.9787 | 27.633
|  | 18.9826 | 27.5728
|  | 18.9865 | 27.5125
|  | 18.9903 | 27.4523
|  | 18.9942 | 27.392
|  | 18.998 | 27.3269
|  | 19.0019 | 27.2613
|  | 19.0058 | 27.196
|  | 19.0096 | 27.1305
|  | 19.0135 | 27.0651
|  | 19.0173 | 26.9998
|  | 19.0212 | 26.9344
|  | 19.0251 | 26.8691
|  | 19.0289 | 26.8039
|  | 19.0328 | 26.7393
|  | 19.0366 | 26.675
|  | 19.0405 | 26.6107
|  | 19.0444 | 26.5463
|  | 19.0482 | 26.482
|  | 19.0521 | 26.4178
|  | 19.0559 | 26.3534
|  | 19.0598 | 26.2893
|  | 19.0637 | 26.2252
|  | 19.0675 | 26.1621
|  | 19.0714 | 26.0993
|  | 19.0753 | 26.0365
|  | 19.0791 | 25.9738
|  | 19.083 | 25.911
|  | 19.0868 | 25.8483
|  | 19.0907 | 25.7857
|  | 19.0946 | 25.723
|  | 19.0984 | 25.6603
|  | 19.1023 | 25.598
|  | 19.1061 | 25.5358
|  | 19.11 | 25.4737
|  | 19.1139 | 25.4116
|  | 19.1177 | 25.3495
|  | 19.1216 | 25.2875
|  | 19.1254 | 25.2254
|  | 19.1293 | 25.1633
|  | 19.1332 | 25.1014
|  | 19.137 | 25.0433
|  | 19.1409 | 24.9874
|  | 19.1447 | 24.9314
|  | 19.1486 | 24.8756
|  | 19.1525 | 24.8197
|  | 19.1563 | 24.7639
|  | 19.1602 | 24.708
|  | 19.164 | 24.6523
|  | 19.1679 | 24.5965
|  | 19.1718 | 24.5442
|  | 19.1756 | 24.4956
|  | 19.1795 | 24.4473
|  | 19.1833 | 24.3988
|  | 19.1872 | 24.3503
|  | 19.1911 | 24.3018
|  | 19.1949 | 24.2534
|  | 19.1988 | 24.2051
|  | 19.2027 | 24.1566
|  | 19.2065 | 24.1069
|  | 19.2104 | 24.0538
|  | 19.2142 | 24.0006
|  | 19.2181 | 23.9475
|  | 19.222 | 23.8943
|  | 19.2258 | 23.8413
|  | 19.2297 | 23.7882
|  | 19.2335 | 23.7352
|  | 19.2374 | 23.6822
|  | 19.2413 | 23.6284
|  | 19.2451 | 23.5633
|  | 19.249 | 23.4983
|  | 19.2528 | 23.433
|  | 19.2567 | 23.368
|  | 19.2606 | 23.3028
|  | 19.2644 | 23.2378
|  | 19.2683 | 23.1728
|  | 19.2721 | 23.1078
|  | 19.276 | 23.0428
|  | 19.2799 | 22.9737
|  | 19.2837 | 22.9034
|  | 19.2876 | 22.8331
|  | 19.2914 | 22.7629
|  | 19.2953 | 22.6928
|  | 19.2992 | 22.6227
|  | 19.303 | 22.5525
|  | 19.3069 | 22.4824
|  | 19.3107 | 22.4123
|  | 19.3146 | 22.3435
|  | 19.3185 | 22.2762
|  | 19.3223 | 22.2087
|  | 19.3262 | 22.1414
|  | 19.3301 | 22.0741
|  | 19.3339 | 22.0067
|  | 19.3378 | 21.9394
|  | 19.3416 | 21.8722
|  | 19.3455 | 21.805
|  | 19.3494 | 21.7384
|  | 19.3532 | 21.6761
|  | 19.3571 | 21.6138
|  | 19.3609 | 21.5515
|  | 19.3648 | 21.4893
|  | 19.3687 | 21.4268
|  | 19.3725 | 21.3646
|  | 19.3764 | 21.3024
|  | 19.3802 | 21.2402
|  | 19.3841 | 21.1781
|  | 19.388 | 21.1188
|  | 19.3918 | 21.0603
|  | 19.3957 | 21.0018
|  | 19.3995 | 20.9434
|  | 19.4034 | 20.8849
|  | 19.4073 | 20.8266
|  | 19.4111 | 20.7681
|  | 19.415 | 20.7097
|  | 19.4188 | 20.6515
|  | 19.4227 | 20.5927
|  | 19.4266 | 20.5332
|  | 19.4304 | 20.4737
|  | 19.4343 | 20.4143
|  | 19.4381 | 20.3548
|  | 19.442 | 20.2955
|  | 19.4459 | 20.2362
|  | 19.4497 | 20.1769
|  | 19.4536 | 20.1175
|  | 19.4575 | 20.0582
|  | 19.4613 | 19.9934
|  | 19.4652 | 19.9283
|  | 19.469 | 19.8631
|  | 19.4729 | 19.798
|  | 19.4768 | 19.733
|  | 19.4806 | 19.6679
|  | 19.4845 | 19.603
|  | 19.4883 | 19.5379
|  | 19.4922 | 19.473
|  | 19.4961 | 19.4053
|  | 19.4999 | 19.3347
|  | 19.5038 | 19.2641
|  | 19.5076 | 19.1937
|  | 19.5115 | 19.1232
|  | 19.5154 | 19.0527
|  | 19.5192 | 18.9822
|  | 19.5231 | 18.9117
|  | 19.5269 | 18.8413
|  | 19.5308 | 18.7711
|  | 19.5347 | 18.6977
|  | 19.5385 | 18.6244
|  | 19.5424 | 18.5511
|  | 19.5462 | 18.4777
|  | 19.5501 | 18.4044
|  | 19.554 | 18.3312
|  | 19.5578 | 18.2581
|  | 19.5617 | 18.1848
|  | 19.5655 | 18.1116
|  | 19.5694 | 18.0376
|  | 19.5733 | 17.9622
|  | 19.5771 | 17.8869
|  | 19.581 | 17.8116
|  | 19.5849 | 17.7363
|  | 19.5887 | 17.6611
|  | 19.5926 | 17.5859
|  | 19.5964 | 17.5108
|  | 19.6003 | 17.4355
|  | 19.6042 | 17.3604
|  | 19.608 | 17.2842
|  | 19.6119 | 17.2081
|  | 19.6157 | 17.1318
|  | 19.6196 | 17.0557
|  | 19.6235 | 16.9794
|  | 19.6273 | 16.9034
|  | 19.6312 | 16.8273
|  | 19.635 | 16.7512
|  | 19.6389 | 16.6752
|  | 19.6428 | 16.5992
|  | 19.6466 | 16.5237
|  | 19.6505 | 16.4481
|  | 19.6543 | 16.3726
|  | 19.6582 | 16.2972
|  | 19.6621 | 16.2216
|  | 19.6659 | 16.1462
|  | 19.6698 | 16.0707
|  | 19.6736 | 15.9954
|  | 19.6775 | 15.9201
|  | 19.6814 | 15.8444
|  | 19.6852 | 15.7685
|  | 19.6891 | 15.6925
|  | 19.6929 | 15.6167
|  | 19.6968 | 15.5408
|  | 19.7007 | 15.465
|  | 19.7045 | 15.3893
|  | 19.7084 | 15.3135
|  | 19.7123 | 15.2378
|  | 19.7161 | 15.162
|  | 19.72 | 15.0837
|  | 19.7238 | 15.0051
|  | 19.7277 | 14.9264
|  | 19.7316 | 14.8478
|  | 19.7354 | 14.7691
|  | 19.7393 | 14.6906
|  | 19.7431 | 14.612
|  | 19.747 | 14.5335
|  | 19.7509 | 14.455
|  | 19.7547 | 14.3763
|  | 19.7586 | 14.2969
|  | 19.7624 | 14.2172
|  | 19.7663 | 14.1377
|  | 19.7702 | 14.0581
|  | 19.774 | 13.9786
|  | 19.7779 | 13.8992
|  | 19.7817 | 13.8198
|  | 19.7856 | 13.7403
|  | 19.7895 | 13.6611
|  | 19.7933 | 13.5824
|  | 19.7972 | 13.5049
|  | 19.801 | 13.4273
|  | 19.8049 | 13.35
|  | 19.8088 | 13.2725
|  | 19.8126 | 13.1951
|  | 19.8165 | 13.1178
|  | 19.8203 | 13.0404
|  | 19.8242 | 12.9631
|  | 19.8281 | 12.8858
|  | 19.8319 | 12.8101
|  | 19.8358 | 12.7355
|  | 19.8397 | 12.661
|  | 19.8435 | 12.5865
|  | 19.8474 | 12.512
|  | 19.8512 | 12.4374
|  | 19.8551 | 12.3631
|  | 19.859 | 12.2887
|  | 19.8628 | 12.2142
|  | 19.8667 | 12.1399
|  | 19.8705 | 12.0683
|  | 19.8744 | 11.9977
|  | 19.8783 | 11.927
|  | 19.8821 | 11.8564
|  | 19.886 | 11.7859
|  | 19.8898 | 11.7153
|  | 19.8937 | 11.6449
|  | 19.8976 | 11.5744
|  | 19.9014 | 11.504
|  | 19.9053 | 11.4335
|  | 19.9091 | 11.3685
|  | 19.913 | 11.3042
|  | 19.9169 | 11.2401
|  | 19.9207 | 11.176
|  | 19.9246 | 11.1117
|  | 19.9284 | 11.0477
|  | 19.9323 | 10.9836
|  | 19.9362 | 10.9195
|  | 19.94 | 10.8555
|  | 19.9439 | 10.7915
|  | 19.9477 | 10.7311
|  | 19.9516 | 10.6711
|  | 19.9555 | 10.611
|  | 19.9593 | 10.5509
|  | 19.9632 | 10.4908
|  | 19.9671 | 10.4309
|  | 19.9709 | 10.3708
|  | 19.9748 | 10.3108
|  | 19.9786 | 10.2509
|  | 19.9825 | 10.1909
|  | 19.9864 | 10.1306
|  | 19.9902 | 10.0704
|  | 19.9941 | 10.0102
|  | 19.9979 | 9.95
|  | 20.0018 | 9.8898
|  | 20.0057 | 9.8296